216737947 | 1.9 | Yes | No | COMFORTMAKER | HRCU-A-CB (Split System: Heat Pump with Remote Outdoor Unit-Air-Source) | Centrally-Ducted | D5CUHAH24AAK | ESH5X30M12A* | *97VTN1202422A* | 22800 | 15.5 | 10.5 | 8.1 | 21200 | 19000 | 89.62% | 1.85 | 17900 | R-454B
215669332 | 2.87 | Yes | Yes | CARRIER | HRCU-A-CB (Split System: Heat Pump with Remote Outdoor Unit-Air-Source) | Centrally-Ducted | 27VNA036A*030* | CAA**6024AM*+UI | 58TN*B135C24**22 | 34400 | 18.5 | 10.5 | 9 | 34200 | 24600 | 71.93% | 1.92 | 29600 | R-454B
215669732 | 2.92 | Yes | Yes | CARRIER | HRCU-A-CB (Split System: Heat Pump with Remote Outdoor Unit-Air-Source) | Centrally-Ducted | 27VNA036A*030* | CAA**6124AM*+UI | 59TN6C120C24**22 | 35000 | 18.5 | 10.5 | 9 | 34400 | 24800 | 72.09% | 1.92 | 29800 | R-454B
212974114 | 1.98 | Yes | Yes | AIRQUEST | HRCU-A-CB (Split System: Heat Pump with Remote Outdoor Unit-Air-Source) | Centrally-Ducted | DLCURAH24ABK | EN(A,D)4X36L21** | *96VSN0802120B* | 23800 | 17 | 10.5 | 8.5 | 26400 | 24000 | 90.91% | 1.98 | 19200 | R-410A
212974980 | 1.95 | Yes | Yes | AIRQUEST | HRCU-A-CB (Split System: Heat Pump with Remote Outdoor Unit-Air-Source) | Centrally-Ducted | DLCURAH24ABK | EA*4X36L17A* | *96VTN0401410B* | 23400 | 16 | 10 | 8.5 | 26200 | 24200 | 92.37% | 2 | 19200 | R-410A
211392719 | 2.73 | No | No | JOHNSON CONTROLS | HRCU-A-CB (Split System: Heat Pump with Remote Outdoor Unit-Air-Source) | Centrally-Ducted | HMH72B341 | XAUB30CXXN1+TXV | TM8E060A12MP11 | 32800 | 17.5 | 9.5 | 8.1 | 33400 | 23400 | 70.06% | 2.02 | 26200 | R-410A
210474128 | 2.02 | Yes | Yes | AIRQUEST | HRCU-A-CB (Split System: Heat Pump with Remote Outdoor Unit-Air-Source) | Centrally-Ducted | HVH825GKA3* | EN(A,D)4X48L24**+WALLCON | *97CMN1202422A* | 24200 | 16.5 | 11 | 8.1 | 21400 | 16600 | 77.57% | 2 | 20600 | R-410A
214242186 | 1.98 | Yes | Yes | BRYANT HEATING AND COOLING SYSTEMS | HRCU-A-CB (Split System: Heat Pump with Remote Outdoor Unit-Air-Source) | Centrally-Ducted | 288BNV025*0**C* | CNPV*4221AL*+UI | 986TD42080C17*** | 23800 | 16.5 | 11 | 8.1 | 21400 | 16700 | 78.04% | 1.94 | 20800 | R-410A
214242336 | 2.02 | Yes | Yes | BRYANT HEATING AND COOLING SYSTEMS | HRCU-A-CB (Split System: Heat Pump with Remote Outdoor Unit-Air-Source) | Centrally-Ducted | 288BNV025*0**C* | CNPV*4824AL*+UI | 88*TB60110C21*** | 24200 | 17 | 11 | 8.1 | 21200 | 16500 | 77.83% | 2 | 20600 | R-410A
214239664 | 2.67 | Yes | Yes | BRYANT HEATING AND COOLING SYSTEMS | HRCU-A-CB (Split System: Heat Pump with Remote Outdoor Unit-Air-Source) | Centrally-Ducted | 288BNV037*0**A* | CNPV*4217AL*+UI | 88*TB48090C17*** | 32000 | 17 | 11.5 | 8.1 | 33000 | 24600 | 74.55% | 1.9 | 31400 | R-410A
214239964 | 2.7 | Yes | Yes | BRYANT HEATING AND COOLING SYSTEMS | HRCU-A-CB (Split System: Heat Pump with Remote Outdoor Unit-Air-Source) | Centrally-Ducted | 288BNV037*0**A* | CNPV*4824AL*+UI | 88*TB60090C21*** | 32400 | 17 | 11.7 | 8.1 | 32600 | 24600 | 75.46% | 1.96 | 31400 | R-410A
215670586 | 2.88 | Yes | Yes | CARRIER | HRCU-A-CB (Split System: Heat Pump with Remote Outdoor Unit-Air-Source) | Centrally-Ducted | 27VNA036A*030* | CSAH*6012AM*+UI | 59TN6C100C21**22 | 34600 | 17 | 10 | 8.5 | 34600 | 24800 | 71.68% | 1.92 | 30000 | R-454B
211385909 | 2.78 | No | No | JOHNSON CONTROLS | HRCU-A-CB (Split System: Heat Pump with Remote Outdoor Unit-Air-Source) | Centrally-Ducted | HMH72B341 | XAUC48FXXN1+TXV | TMLE080C16MP11 | 33400 | 17 | 9.5 | 8.5 | 32200 | 23400 | 72.67% | 2.06 | 25200 | R-410A
211386277 | 2.83 | No | No | JOHNSON CONTROLS | HRCU-A-CB (Split System: Heat Pump with Remote Outdoor Unit-Air-Source) | Centrally-Ducted | HMH72B341 | XAFC48FBCN1 | TL9E080C16UH11 | 34000 | 16.5 | 9 | 8.5 | 32800 | 24200 | 73.78% | 2.08 | 25800 | R-410A
213080352 | 3 | Yes | No | BRYANT HEATING AND COOLING SYSTEMS | HRCU-A-CB (Split System: Heat Pump with Remote Outdoor Unit-Air-Source) | Centrally-Ducted | 38MURAQ36AB3* | CNPV*4821AL* | 916SA60100M21*** | 36000 | 16.5 | 10 | 8.1 | 38500 | 34800 | 90.39% | 2.02 | 29200 | R-410A
213080645 | 2.93 | No | No | BRYANT HEATING AND COOLING SYSTEMS | HRCU-A-CB (Split System: Heat Pump with Remote Outdoor Unit-Air-Source) | Centrally-Ducted | 38MURAQ36AB3* | CAP**3617AL* | 935SB48060M17*** | 35200 | 15.5 | 9.5 | 8.1 | 39000 | 35200 | 90.26% | 1.84 | 29600 | R-410A
214395692 | 2.77 | Yes | Yes | YORK | HRCU-A-CB (Split System: Heat Pump with Remote Outdoor Unit-Air-Source) | Centrally-Ducted | HH836E2S11 | CTF48C5CFS1 | YP9C100C16MP13 | 33200 | 18 | 11 | 9 | 31200 | 25200 | 80.77% | 2 | 25800 | R-454B
214242460 | 1.93 | Yes | No | COMFORTMAKER | HRCU-A-CB (Split System: Heat Pump with Remote Outdoor Unit-Air-Source) | Centrally-Ducted | CVH825GKA2* | EN(A,D)4X24L17**+WALLCON | *95CSU0601716B* | 23200 | 15.5 | 10.5 | 8.1 | 22000 | 16900 | 76.82% | 1.92 | 21200 | R-410A
214242810 | 1.95 | Yes | No | COMFORTMAKER | HRCU-A-CB (Split System: Heat Pump with Remote Outdoor Unit-Air-Source) | Centrally-Ducted | CVH825GKA2* | EN(A,D)4X36L21**+WALLCON | *97CMN0801714B* | 23400 | 16.5 | 10.5 | 8.1 | 21600 | 16700 | 77.31% | 1.92 | 20800 | R-410A
214243080 | 2 | Yes | Yes | COMFORTMAKER | HRCU-A-CB (Split System: Heat Pump with Remote Outdoor Unit-Air-Source) | Centrally-Ducted | CVH825GKA2* | EN(A,D,W)4X48L21**+WALLCON | *80CTL0451712B* | 24000 | 16.5 | 11 | 8.1 | 21400 | 16700 | 78.04% | 2 | 20800 | R-410A
216891397 | 1.77 | Yes | Yes | RUUD | HRCU-A-CB (Split System: Heat Pump with Remote Outdoor Unit-Air-Source) | Centrally-Ducted | RD18AY24AJVC | RCFY2421MTANM | R801V1004A17UH | 21200 | 17 | 11.7 | 8.1 | 20800 | 16900 | 81.25% | 1.9 | 18100 | R-454B
216891869 | 3.46 | Yes | Yes | RUUD | HRCU-A-CB (Split System: Heat Pump with Remote Outdoor Unit-Air-Source) | Centrally-Ducted | RD18AY48AJVC | RH2VY4821STACN |  | 41500 | 18 | 11.7 | 10 | 41500 | 38000 | 91.57% | 2.1 | 40000 | R-454B
213080525 | 2.97 | No | No | BRYANT HEATING AND COOLING SYSTEMS | HRCU-A-CB (Split System: Heat Pump with Remote Outdoor Unit-Air-Source) | Centrally-Ducted | 38MURAQ36AB3* | CAP**3717AL* | 935SB36040M17*** | 35600 | 15.2 | 9.5 | 8.1 | 38500 | 35200 | 91.43% | 1.98 | 29400 | R-410A
216765797 | 1.93 | Yes | Yes | AMERICAN STANDARD | HRCU-A-CB (Split System: Heat Pump with Remote Outdoor Unit-Air-Source) | Centrally-Ducted | 5A6H7024A1 | 5PX*B004AS3 | S8V2A040M3PCB | 23200 | 17.1 | 12.5 | 8.7 | 21800 | 17300 | 79.36% | 2.02 | 15400 | R-454B
216765829 | 1.85 | Yes | Yes | AMERICAN STANDARD | HRCU-A-CB (Split System: Heat Pump with Remote Outdoor Unit-Air-Source) | Centrally-Ducted | 5A6H7024A1 | 5PX*B006AS3 | S9X1B060D3PSB | 22200 | 16 | 12 | 9 | 21400 | 17100 | 79.91% | 2.05 | 15200 | R-454B
216764816 | 3.63 | Yes | Yes | AMERICAN STANDARD | HRCU-A-CB (Split System: Heat Pump with Remote Outdoor Unit-Air-Source) | Centrally-Ducted | 5A6H7048A1 | 5PX*DD10AS3 | S8X1D120M5PTC | 43500 | 17.1 | 11.7 | 9 | 44500 | 32600 | 73.26% | 2.2 | 29800 | R-454B
216764836 | 3.67 | Yes | Yes | AMERICAN STANDARD | HRCU-A-CB (Split System: Heat Pump with Remote Outdoor Unit-Air-Source) | Centrally-Ducted | 5A6H7048A1 | 5TXCD010AS3 | S8X1C080M5PTC | 44000 | 17.1 | 12 | 9 | 44000 | 32200 | 73.18% | 2.2 | 29400 | R-454B
211394028 | 2.77 | No | No | JOHNSON CONTROLS | HRCU-A-CB (Split System: Heat Pump with Remote Outdoor Unit-Air-Source) | Centrally-Ducted | HMH72B341 | XAHC48FXXN1+TXV | TM9Y080C16MP11 | 33200 | 17 | 9 | 8.1 | 32400 | 23600 | 72.84% | 2.02 | 25200 | R-410A
211393878 | 2.77 | No | No | JOHNSON CONTROLS | HRCU-A-CB (Split System: Heat Pump with Remote Outdoor Unit-Air-Source) | Centrally-Ducted | HMH72B341 | XAHD48FBCN1 | TM9Y100C16MP11 | 33200 | 15.5 | 9 | 8.1 | 32400 | 23600 | 72.84% | 2.02 | 25200 | R-410A
211394013 | 2.73 | No | No | JOHNSON CONTROLS | HRCU-A-CB (Split System: Heat Pump with Remote Outdoor Unit-Air-Source) | Centrally-Ducted | HMH72B341 | XAHD48FBCN1 | TM9Y080C16MP11 | 32800 | 17 | 9 | 8.1 | 31800 | 23200 | 72.96% | 2.02 | 25000 | R-410A
211394043 | 2.77 | No | No | JOHNSON CONTROLS | HRCU-A-CB (Split System: Heat Pump with Remote Outdoor Unit-Air-Source) | Centrally-Ducted | HMH72B341 | XAHC48FBCN1 | TM9Y080C16MP11 | 33200 | 17 | 9 | 8.1 | 32400 | 23600 | 72.84% | 2.02 | 25200 | R-410A
215939635 | 2.67 | Yes | Yes | BRYANT HEATING AND COOLING SYSTEMS | HRCU-A-CB (Split System: Heat Pump with Remote Outdoor Unit-Air-Source) | Centrally-Ducted | 293VAN036**AA* | CAA**3617AM*+UI | 987TA42080C17*** | 32000 | 19 | 10.5 | 9.5 | 35600 | 27400 | 76.97% | 1.98 | 31400 | R-454B
215939735 | 2.78 | Yes | Yes | BRYANT HEATING AND COOLING SYSTEMS | HRCU-A-CB (Split System: Heat Pump with Remote Outdoor Unit-Air-Source) | Centrally-Ducted | 293VAN036**AA* | CAA**4821AM*+UI | 83*CB48060C17*** | 33400 | 20.5 | 11.7 | 9.5 | 34400 | 26200 | 76.16% | 2.04 | 30200 | R-454B
216891404 | 1.77 | Yes | Yes | RUUD | HRCU-A-CB (Split System: Heat Pump with Remote Outdoor Unit-Air-Source) | Centrally-Ducted | RD18AY24AJVC | RCFY2421MTANM | R801V0754A17UH | 21200 | 18 | 11.7 | 8.5 | 20800 | 16900 | 81.25% | 1.9 | 18100 | R-454B
214242846 | 1.97 | Yes | Yes | BRYANT HEATING AND COOLING SYSTEMS | HRCU-A-CB (Split System: Heat Pump with Remote Outdoor Unit-Air-Source) | Centrally-Ducted | 288BNV025*0**B* | CNPV*3621AL*+UI | 986TD66100C21*** | 23600 | 16.5 | 11 | 8.1 | 21400 | 16700 | 78.04% | 1.92 | 20800 | R-410A
212985052 | 1.95 | Yes | Yes | AIRQUEST | HRCU-A-CB (Split System: Heat Pump with Remote Outdoor Unit-Air-Source) | Centrally-Ducted | DLCURAH24ABK | EN(A,D)4X36L21** | *92MSN0802120A* | 23400 | 17 | 10.5 | 8.5 | 26200 | 24800 | 94.66% | 2.08 | 19000 | R-410A
212986202 | 2 | Yes | No | AIRQUEST | HRCU-A-CB (Split System: Heat Pump with Remote Outdoor Unit-Air-Source) | Centrally-Ducted | DLCURAH24ABK | EA*4X37L17A* | *96MSN0401410A* | 24000 | 16 | 10 | 8.1 | 25200 | 22200 | 88.1% | 1.84 | 18800 | R-410A
214243016 | 1.97 | Yes | Yes | BRYANT HEATING AND COOLING SYSTEMS | HRCU-A-CB (Split System: Heat Pump with Remote Outdoor Unit-Air-Source) | Centrally-Ducted | 288BNV025*0**B* | CNPV*4221AL*+UI | 987MC42060C17*** | 23600 | 16 | 11 | 8.1 | 21600 | 16700 | 77.31% | 1.94 | 20800 | R-410A
214243166 | 2 | Yes | Yes | BRYANT HEATING AND COOLING SYSTEMS | HRCU-A-CB (Split System: Heat Pump with Remote Outdoor Unit-Air-Source) | Centrally-Ducted | 288BNV025*0**B* | CNPV*4821AL*+UI | 986TD42060C17*** | 24000 | 16.5 | 11 | 8.1 | 21400 | 16700 | 78.04% | 2 | 20600 | R-410A
215669212 | 2.78 | No | No | CARRIER | HRCU-A-CB (Split System: Heat Pump with Remote Outdoor Unit-Air-Source) | Centrally-Ducted | 27VNA036A*030* | CAA**4821AM*+UI | 59MN7C060C17**14 | 33400 | 17.5 | 9.5 | 9 | 35200 | 25400 | 72.16% | 1.88 | 30600 | R-454B
212987536 | 1.44 | Yes | No | COMFORTMAKER | HRCU-A-CB (Split System: Heat Pump with Remote Outdoor Unit-Air-Source) | Centrally-Ducted | DLCURAH18ABK | EA*4X30L17A* | *96MSN0801716A* | 17300 | 16 | 10.5 | 8.1 | 17600 | 18300 | 104% | 2.2 | 12100 | R-410A
211206841 | 1.88 | Yes | Yes | JOHNSON CONTROLS | HRCU-A-CB (Split System: Heat Pump with Remote Outdoor Unit-Air-Source) | Centrally-Ducted | HL20B2421 | XAMB24DE1N1+CC | TP9C060B12MP13 | 22600 | 17 | 12 | 8.5 | 23800 | 18500 | 77.73% | 1.92 | 23200 | R-410A
216763900 | 2.8 | Yes | Yes | AMERICAN STANDARD | HRCU-A-CB (Split System: Heat Pump with Remote Outdoor Unit-Air-Source) | Centrally-Ducted | 5A6H7036A1 | 5TXCC007AS3 | S9V2C100U4VSB | 33600 | 17.1 | 12 | 9 | 32600 | 24200 | 74.23% | 2.1 | 21400 | R-454B
216764684 | 2.73 | Yes | Yes | AMERICAN STANDARD | HRCU-A-CB (Split System: Heat Pump with Remote Outdoor Unit-Air-Source) | Centrally-Ducted | 5A6H7036A1 | 5PX*CD05AS3 | S8X2C080M5PTC | 32800 | 17.1 | 12 | 8.2 | 33400 | 24400 | 73.05% | 2 | 21600 | R-454B
216766031 | 2.73 | Yes | Yes | AMERICAN STANDARD | HRCU-A-CB (Split System: Heat Pump with Remote Outdoor Unit-Air-Source) | Centrally-Ducted | 5A6H7036A1 | 5PX*B006AS3 | S8V2A040M3PDB | 32800 | 16 | 12 | 8.7 | 32400 | 24200 | 74.69% | 2.14 | 21200 | R-454B
216766063 | 2.77 | Yes | Yes | AMERICAN STANDARD | HRCU-A-CB (Split System: Heat Pump with Remote Outdoor Unit-Air-Source) | Centrally-Ducted | 5A6H7036A1 | 5PX*B006AS3 | S9X2B040U3PSB | 33200 | 17 | 12 | 8.7 | 32600 | 24200 | 74.23% | 2.17 | 21400 | R-454B
216766145 | 2.8 | Yes | Yes | AMERICAN STANDARD | HRCU-A-CB (Split System: Heat Pump with Remote Outdoor Unit-Air-Source) | Centrally-Ducted | 5A6H7036A1 | 5PX*C007AS3 | S9V2C100U5VSB | 33600 | 17.1 | 12 | 8.7 | 32600 | 24200 | 74.23% | 2.19 | 21400 | R-454B
214242620 | 1.95 | Yes | No | COMFORTMAKER | HRCU-A-CB (Split System: Heat Pump with Remote Outdoor Unit-Air-Source) | Centrally-Ducted | CVH825GKA2* | EN(A,D)4X30L17**+WALLCON | *96CTN0601714B* | 23400 | 16 | 10.5 | 8.1 | 21600 | 16800 | 77.78% | 1.9 | 20800 | R-410A
214242890 | 2 | Yes | Yes | COMFORTMAKER | HRCU-A-CB (Split System: Heat Pump with Remote Outdoor Unit-Air-Source) | Centrally-Ducted | CVH825GKA2* | END4X42L17**+WALLCON | *80CTL0901716B* | 24000 | 17 | 11.5 | 8.1 | 21400 | 16600 | 77.57% | 1.98 | 20600 | R-410A
214243240 | 2.02 | Yes | Yes | COMFORTMAKER | HRCU-A-CB (Split System: Heat Pump with Remote Outdoor Unit-Air-Source) | Centrally-Ducted | CVH825GKA2* | EN(A,D)4X48L24**+WALLCON | *97CMN1202422B* | 24200 | 17 | 11 | 8.1 | 21200 | 16600 | 78.3% | 2 | 20600 | R-410A
215669242 | 2.82 | Yes | Yes | CARRIER | HRCU-A-CB (Split System: Heat Pump with Remote Outdoor Unit-Air-Source) | Centrally-Ducted | 27VNA036A*030* | CAA**4821AM*+UI | 59MN7C080C21**20 | 33800 | 18 | 10 | 9 | 35000 | 25000 | 71.43% | 1.88 | 30200 | R-454B
215669362 | 2.85 | Yes | Yes | CARRIER | HRCU-A-CB (Split System: Heat Pump with Remote Outdoor Unit-Air-Source) | Centrally-Ducted | 27VNA036A*030* | CAA**6024AM*+UI | 59MN7C060C21**20 | 34200 | 18 | 10 | 9 | 34400 | 25000 | 72.67% | 1.9 | 30000 | R-454B
215669412 | 2.87 | Yes | Yes | CARRIER | HRCU-A-CB (Split System: Heat Pump with Remote Outdoor Unit-Air-Source) | Centrally-Ducted | 27VNA036A*030* | CAA**6024AM*+UI | 59TN6C120C24**22 | 34400 | 18.5 | 10.5 | 9 | 34200 | 24800 | 72.51% | 1.9 | 29800 | R-454B
216738651 | 1.88 | Yes | Yes | DAY & NIGHT | HRCU-A-CB (Split System: Heat Pump with Remote Outdoor Unit-Air-Source) | Centrally-Ducted | D5CUHAH24AAK | ESH5X36M12A* | *96VSN0601716B* | 22600 | 16 | 11 | 8.1 | 20800 | 18500 | 88.94% | 1.85 | 17600 | R-454B
216737513 | 1.9 | Yes | No | DAY & NIGHT | HRCU-A-CB (Split System: Heat Pump with Remote Outdoor Unit-Air-Source) | Centrally-Ducted | D5CUHAH24AAK | ESH5X30M12A* | *92MSN1002122A* | 22800 | 15.2 | 10.5 | 8.1 | 21200 | 19000 | 89.62% | 1.85 | 17900 | R-454B
212975103 | 1.45 | Yes | Yes | AIRQUEST | HRCU-A-CB (Split System: Heat Pump with Remote Outdoor Unit-Air-Source) | Centrally-Ducted | DLCURAH18ABK | EA*4X30L17A* | *96VTN0401712B* | 17400 | 16 | 10.5 | 8.5 | 18000 | 18800 | 104.4% | 2.24 | 12200 | R-410A
214395708 | 2.82 | Yes | Yes | YORK | HRCU-A-CB (Split System: Heat Pump with Remote Outdoor Unit-Air-Source) | Centrally-Ducted | HH836E2S11 | CTF36C5CDS1 | TM9V100C16MP12 | 33800 | 18 | 11 | 8.5 | 31400 | 25600 | 81.53% | 2 | 27800 | R-454B
214243040 | 1.98 | Yes | Yes | COMFORTMAKER | HRCU-A-CB (Split System: Heat Pump with Remote Outdoor Unit-Air-Source) | Centrally-Ducted | CVH825GKA2* | EN(A,D,W)4X42L21**+WALLCON | *97CMN1002122B* | 23800 | 16.5 | 11 | 8.1 | 21400 | 16600 | 77.57% | 1.96 | 20600 | R-410A
214395760 | 3.63 | Yes | Yes | YORK | HRCU-A-CB (Split System: Heat Pump with Remote Outdoor Unit-Air-Source) | Centrally-Ducted | HH860E2S11 | CTM60D5CGS1 | TM9Y120D20MP11 | 43500 | 18 | 11.7 | 9 | 44000 | 33400 | 75.91% | 2 | 32400 | R-454B
214395883 | 4.5 | Yes | Yes | YORK | HRCU-A-CB (Split System: Heat Pump with Remote Outdoor Unit-Air-Source) | Centrally-Ducted | HH860E2S11 | CTF60D5CHS1 | TM9V120D20MP12 | 54000 | 19 | 11 | 9 | 54500 | 39500 | 72.48% | 2 | 37600 | R-454B
214395715 | 2.83 | Yes | Yes | YORK | HRCU-A-CB (Split System: Heat Pump with Remote Outdoor Unit-Air-Source) | Centrally-Ducted | HH836E2S11 | CTF36C5CDS1 | TM8V100C16MP12 | 34000 | 18 | 11 | 8.5 | 31600 | 26000 | 82.28% | 2 | 28200 | R-454B
214395817 | 2.82 | Yes | Yes | YORK | HRCU-A-CB (Split System: Heat Pump with Remote Outdoor Unit-Air-Source) | Centrally-Ducted | HH836E2S11 | CTM36C5CDS1 | TP9C080C16MP13 | 33800 | 17 | 11 | 8.5 | 31800 | 26000 | 81.76% | 2 | 28200 | R-454B
214395885 | 4.5 | Yes | Yes | YORK | HRCU-A-CB (Split System: Heat Pump with Remote Outdoor Unit-Air-Source) | Centrally-Ducted | HH860E2S11 | CTF60D5CHS1 | YP9C120D20MP13 | 54000 | 19 | 11 | 9 | 54500 | 39500 | 72.48% | 2 | 37600 | R-454B
216766163 | 2.82 | Yes | Yes | AMERICAN STANDARD | HRCU-A-CB (Split System: Heat Pump with Remote Outdoor Unit-Air-Source) | Centrally-Ducted | 5A6H7036A1 | 5PX*C007AS3 | S8V2C080M5PCB | 33800 | 17 | 12 | 8.7 | 32800 | 24200 | 73.78% | 2.19 | 21400 | R-454B
216766181 | 2.85 | Yes | Yes | AMERICAN STANDARD | HRCU-A-CB (Split System: Heat Pump with Remote Outdoor Unit-Air-Source) | Centrally-Ducted | 5A6H7036A1 | 5PX*C009AS3 | S8V2C100M5PCB | 34200 | 17.1 | 12 | 9 | 32400 | 24000 | 74.07% | 2.22 | 21200 | R-454B
216766281 | 2.68 | Yes | Yes | AMERICAN STANDARD | HRCU-A-CB (Split System: Heat Pump with Remote Outdoor Unit-Air-Source) | Centrally-Ducted | 5A6H7036A1 | 5TXCB004AS3 | S9V2B060U4VSB | 32200 | 16 | 12 | 8.7 | 32200 | 24000 | 74.53% | 2.11 | 21200 | R-454B
216766313 | 2.77 | Yes | Yes | AMERICAN STANDARD | HRCU-A-CB (Split System: Heat Pump with Remote Outdoor Unit-Air-Source) | Centrally-Ducted | 5A6H7036A1 | 5TXCB006AS3 | S9V2B060U4VSB | 33200 | 16.5 | 12 | 8.7 | 32600 | 24200 | 74.23% | 2.17 | 21200 | R-454B
216765897 | 1.97 | Yes | Yes | AMERICAN STANDARD | HRCU-A-CB (Split System: Heat Pump with Remote Outdoor Unit-Air-Source) | Centrally-Ducted | 5A6H7024A1 | 5PX*BD06AS3 | S9X1B080D4PSB | 23600 | 17 | 12.5 | 8.5 | 22200 | 17300 | 77.93% | 1.96 | 15400 | R-454B
216765977 | 1.85 | Yes | Yes | AMERICAN STANDARD | HRCU-A-CB (Split System: Heat Pump with Remote Outdoor Unit-Air-Source) | Centrally-Ducted | 5A6H7024A1 | 5TXCB006AS3 | S9X1B060D3PSB | 22200 | 16 | 12 | 8.7 | 21200 | 16900 | 79.72% | 2.02 | 15000 | R-454B
216766447 | 3.63 | Yes | Yes | AMERICAN STANDARD | HRCU-A-CB (Split System: Heat Pump with Remote Outdoor Unit-Air-Source) | Centrally-Ducted | 5A6H7048A1 | 5PX*C009AS3 | S8V2C100M5PCB | 43500 | 16.5 | 12 | 8.7 | 44000 | 32000 | 72.73% | 2.21 | 29200 | R-454B
216766529 | 3.63 | Yes | Yes | AMERICAN STANDARD | HRCU-A-CB (Split System: Heat Pump with Remote Outdoor Unit-Air-Source) | Centrally-Ducted | 5A6H7048A1 | 5PX*D010AS3 | S8V2C080M5PDB | 43500 | 16.5 | 12 | 8.7 | 43500 | 32000 | 73.56% | 2.21 | 29200 | R-454B
214242806 | 1.95 | Yes | No | BRYANT HEATING AND COOLING SYSTEMS | HRCU-A-CB (Split System: Heat Pump with Remote Outdoor Unit-Air-Source) | Centrally-Ducted | 288BNV025*0**B* | CNPV*3621AL*+UI | 987MC42080C17*** | 23400 | 16.5 | 10.5 | 8.1 | 21600 | 16700 | 77.31% | 1.92 | 20800 | R-410A
216820259 | 4.25 | Yes | Yes | RUUD | HRCU-A-CB (Split System: Heat Pump with Remote Outdoor Unit-Air-Source) | Centrally-Ducted | RD18AY60AJVC | RCFY6024STANM | R801V1005A21UHU | 51000 | 17 | 11 | 10 | 51000 | 38000 | 74.51% | 2 | 41500 | R-454B
216891430 | 3.58 | Yes | Yes | RUUD | HRCU-A-CB (Split System: Heat Pump with Remote Outdoor Unit-Air-Source) | Centrally-Ducted | RD18AY48AJVC | RCFY4824MTANM | R951V1155A24M4 | 43000 | 18 | 11.7 | 8.5 | 43000 | 33200 | 77.21% | 2.1 | 36000 | R-454B
216820000 | 3.42 | Yes | No | RUUD | HRCU-A-CB (Split System: Heat Pump with Remote Outdoor Unit-Air-Source) | Centrally-Ducted | RD18AY48AJVC | RCFY4824STANM | U98MV0855A21UPS | 41000 | 17 | 10 | 8.1 | 41000 | 37800 | 92.2% | 2.1 | 40000 | R-454B
216820286 | 4.25 | Yes | Yes | RUUD | HRCU-A-CB (Split System: Heat Pump with Remote Outdoor Unit-Air-Source) | Centrally-Ducted | RD18AY60AJVC | RCFY6024STANM | R802V1005A21UH | 51000 | 17 | 11 | 10 | 51000 | 38000 | 74.51% | 2 | 41500 | R-454B
216820311 | 4.25 | Yes | Yes | RUUD | HRCU-A-CB (Split System: Heat Pump with Remote Outdoor Unit-Air-Source) | Centrally-Ducted | RD18AY60AJVC | RCFY6024STANM | U97MV1005A21DHS | 51000 | 17 | 10 | 10 | 51000 | 38000 | 74.51% | 2 | 42000 | R-454B
214243260 | 2.02 | Yes | Yes | COMFORTMAKER | HRCU-A-CB (Split System: Heat Pump with Remote Outdoor Unit-Air-Source) | Centrally-Ducted | CVH825GKA2* | EN(A,D)4X48L24**+WALLCON | *96CTN1202422B* | 24200 | 17 | 11.5 | 8.1 | 21200 | 16600 | 78.3% | 2.02 | 20600 | R-410A
215669068 | 2.88 | Yes | Yes | HEIL | HRCU-A-CB (Split System: Heat Pump with Remote Outdoor Unit-Air-Source) | Centrally-Ducted | H5H0V36*K*AAA* | EA*5X43M21A*+WALLCON | *97CMN1002122B* | 34600 | 18 | 10 | 9 | 35200 | 25000 | 71.02% | 1.9 | 30400 | R-454B
216374767 | 3.67 | Yes | Yes | JOHNSON CONTROLS | HRCU-A-CB (Split System: Heat Pump with Remote Outdoor Unit-Air-Source) | Centrally-Ducted | HH860E2S11 | CTF60C5CGS1 | Z9ET080C16SMPS1 | 44000 | 18 | 11 | 9 | 45000 | 32800 | 72.89% | 2 | 33200 | R-454B
216764886 | 4.25 | Yes | Yes | AMERICAN STANDARD | HRCU-A-CB (Split System: Heat Pump with Remote Outdoor Unit-Air-Source) | Centrally-Ducted | 5A6H7060A1 | 5PX*DD10AS3 | S8X2D120M5PSC | 51000 | 16.5 | 11 | 8.7 | 51000 | 38500 | 75.49% | 2.1 | 33800 | R-454B
216766697 | 4.29 | Yes | No | AMERICAN STANDARD | HRCU-A-CB (Split System: Heat Pump with Remote Outdoor Unit-Air-Source) | Centrally-Ducted | 5A6H7060A1 | 5PX*DD10AS3+P0V0D000M50SD |  | 51500 | 15.2 | 11.2 | 9 | 50500 | 38000 | 75.25% | 2.21 | 33600 | R-454B
213353779 | 2.07 | Yes | Yes | AIRQUEST | HRCU-A-CB (Split System: Heat Pump with Remote Outdoor Unit-Air-Source) | Centrally-Ducted | DLCURAH24ABK | F5MA4*30L*B* |  | 24800 | 17 | 10.5 | 9 | 26000 | 21800 | 83.85% | 1.82 | 19100 | R-410A
212986205 | 2 | Yes | No | DAY & NIGHT | HRCU-A-CB (Split System: Heat Pump with Remote Outdoor Unit-Air-Source) | Centrally-Ducted | DLCURAH24ABK | EA*4X37L17A* | *96MSN0401410A* | 24000 | 16 | 10 | 8.1 | 25200 | 22200 | 88.1% | 1.84 | 18800 | R-410A
216766579 | 3.63 | Yes | Yes | AMERICAN STANDARD | HRCU-A-CB (Split System: Heat Pump with Remote Outdoor Unit-Air-Source) | Centrally-Ducted | 5A6H7048A1 | 5TXCC009AS3 | S8V2C080M5PDB | 43500 | 16.5 | 12 | 8.7 | 44000 | 32200 | 73.18% | 2.21 | 29400 | R-454B
216766615 | 3.67 | Yes | Yes | AMERICAN STANDARD | HRCU-A-CB (Split System: Heat Pump with Remote Outdoor Unit-Air-Source) | Centrally-Ducted | 5A6H7048A1 | 5TXCD010AS3 | S8V2D120M5PCB | 44000 | 17 | 12.5 | 9 | 44000 | 32200 | 73.18% | 2.24 | 29200 | R-454B
216766699 | 4.25 | Yes | No | AMERICAN STANDARD | HRCU-A-CB (Split System: Heat Pump with Remote Outdoor Unit-Air-Source) | Centrally-Ducted | 5A6H7060A1 | 5PX*DD10AS3 | S9X2D120D5PSB | 51000 | 15.2 | 11 | 8.7 | 51000 | 38500 | 75.49% | 2.19 | 33800 | R-454B
216766749 | 4.25 | Yes | No | AMERICAN STANDARD | HRCU-A-CB (Split System: Heat Pump with Remote Outdoor Unit-Air-Source) | Centrally-Ducted | 5A6H7060A1 | 5TXCD008AS3 | S8V2C080M5PDB | 51000 | 15.2 | 11 | 8.7 | 51500 | 39000 | 75.73% | 2.18 | 34400 | R-454B
214395631 | 2.78 | Yes | Yes | YORK | HRCU-A-CB (Split System: Heat Pump with Remote Outdoor Unit-Air-Source) | Centrally-Ducted | HH836E2S11 | CTF48C5CFS1 | TL8E100C20UH11 | 33400 | 18 | 11 | 9 | 31400 | 25200 | 80.25% | 2 | 25800 | R-454B
214395740 | 3.63 | Yes | Yes | YORK | HRCU-A-CB (Split System: Heat Pump with Remote Outdoor Unit-Air-Source) | Centrally-Ducted | HH860E2S11 | CTM60C5CGS1 | YP9C080C16MP13 | 43500 | 18 | 11 | 9 | 44000 | 34000 | 77.27% | 2 | 33800 | R-454B
214395749 | 3.67 | Yes | Yes | YORK | HRCU-A-CB (Split System: Heat Pump with Remote Outdoor Unit-Air-Source) | Centrally-Ducted | HH860E2S11 | CTM60C5CGS1 | TL8E080C16UH11 | 44000 | 18 | 11.7 | 9 | 44500 | 33600 | 75.51% | 2 | 32800 | R-454B
214395701 | 2.87 | Yes | Yes | YORK | HRCU-A-CB (Split System: Heat Pump with Remote Outdoor Unit-Air-Source) | Centrally-Ducted | HH836E2S11 | CTM36C5CDS1 | Y81E120C20SMPS1 | 34400 | 18 | 11 | 8.5 | 32000 | 26200 | 81.88% | 2 | 28600 | R-454B
214395808 | 2.73 | Yes | Yes | YORK | HRCU-A-CB (Split System: Heat Pump with Remote Outdoor Unit-Air-Source) | Centrally-Ducted | HH836E2S11 | CTM36B5CDS1 | TM8V080B12MP12 | 32800 | 17 | 11 | 8.5 | 30800 | 25200 | 81.82% | 2 | 27200 | R-454B
214395924 | 2.73 | Yes | Yes | YORK | HRCU-A-CB (Split System: Heat Pump with Remote Outdoor Unit-Air-Source) | Centrally-Ducted | HH836E2S11 | CTM48C5CFS1 | TM9Y080C16MP11 | 32800 | 19 | 11 | 9 | 31200 | 25200 | 80.77% | 2 | 25800 | R-454B
214396001 | 2.83 | Yes | Yes | YORK | HRCU-A-CB (Split System: Heat Pump with Remote Outdoor Unit-Air-Source) | Centrally-Ducted | HH836E2S11 | CTF36B5CDS1+JMVT12BC2N1 |  | 34000 | 19 | 11.7 | 9 | 31400 | 25600 | 81.53% | 2 | 27800 | R-454B
214395935 | 3.63 | Yes | Yes | YORK | HRCU-A-CB (Split System: Heat Pump with Remote Outdoor Unit-Air-Source) | Centrally-Ducted | HH860E2S11 | CTF60C5CGS1 | TM8V100C16MP12 | 43500 | 18 | 11.7 | 9 | 44000 | 33400 | 75.91% | 2 | 32200 | R-454B
214075328 | 4.58 | Yes | No | RUUD | HRCU-A-CB (Split System: Heat Pump with Remote Outdoor Unit-Air-Source) | Centrally-Ducted | RD17AZ60AJ3N | RCFZ6024STANM | R951V1005A21UHU | 55000 | 18 | 10 | 8.1 | 54000 | 49500 | 91.67% | 1.75 | 50500 | R-410A
215934956 | 2.87 | Yes | Yes | HEIL | HRCU-A-CB (Split System: Heat Pump with Remote Outdoor Unit-Air-Source) | Centrally-Ducted | H5H3V36*K*AAA* | EVM5X48M21A*+WALLCON | *97CMN0601714B* | 34400 | 20.5 | 11 | 8.5 | 38000 | 27600 | 72.63% | 2.08 | 31400 | R-454B
216820112 | 3.42 | Yes | No | RUUD | HRCU-A-CB (Split System: Heat Pump with Remote Outdoor Unit-Air-Source) | Centrally-Ducted | RD18AY48AJVC | RCFY4824STANM | U97MV0855A21DHS | 41000 | 17 | 10 | 8.1 | 41000 | 37800 | 92.2% | 2.1 | 40000 | R-454B
213080439 | 3 | Yes | No | BRYANT HEATING AND COOLING SYSTEMS | HRCU-A-CB (Split System: Heat Pump with Remote Outdoor Unit-Air-Source) | Centrally-Ducted | 38MURAQ36AB3* | CNPV*4821AL* | 916SA66100M21*** | 36000 | 16.5 | 10 | 8.1 | 38500 | 34800 | 90.39% | 2.02 | 29200 | R-410A
214395782 | 4.42 | Yes | Yes | YORK | HRCU-A-CB (Split System: Heat Pump with Remote Outdoor Unit-Air-Source) | Centrally-Ducted | HH860E2S11 | CTM60D5CHS1+JMC20D2SN1 |  | 53000 | 19 | 11.7 | 8.5 | 53000 | 38000 | 71.7% | 2 | 36600 | R-454B
214395675 | 4.5 | Yes | Yes | YORK | HRCU-A-CB (Split System: Heat Pump with Remote Outdoor Unit-Air-Source) | Centrally-Ducted | HH860E2S11 | CTF60C5CHS1 | TM8E120C20MP11 | 54000 | 19 | 11 | 8.5 | 54500 | 39500 | 72.48% | 2 | 38000 | R-454B
214395725 | 2.77 | Yes | Yes | YORK | HRCU-A-CB (Split System: Heat Pump with Remote Outdoor Unit-Air-Source) | Centrally-Ducted | HH836E2S11 | CTF48C5CFS1 | TP9C080C16MP13 | 33200 | 18 | 11 | 9 | 31600 | 25400 | 80.38% | 2 | 26000 | R-454B
214395700 | 2.88 | Yes | Yes | YORK | HRCU-A-CB (Split System: Heat Pump with Remote Outdoor Unit-Air-Source) | Centrally-Ducted | HH836E2S11 | CTF36C5CDS1 | TMLE120C20MP11 | 34600 | 17 | 11 | 8.5 | 32600 | 26600 | 81.6% | 2 | 29000 | R-454B
214395892 | 4.42 | Yes | Yes | YORK | HRCU-A-CB (Split System: Heat Pump with Remote Outdoor Unit-Air-Source) | Centrally-Ducted | HH860E2S11 | CTM60C5CHS1 | TL8E100C20UH11 | 53000 | 19 | 11.7 | 9 | 53500 | 38000 | 71.03% | 2 | 36800 | R-454B
214395958 | 3.67 | Yes | Yes | YORK | HRCU-A-CB (Split System: Heat Pump with Remote Outdoor Unit-Air-Source) | Centrally-Ducted | HH860E2S11 | CTM60D5CGS1 | YP9C120D20MP13 | 44000 | 18 | 11.7 | 9 | 44000 | 33400 | 75.91% | 2 | 32400 | R-454B
214396083 | 4.54 | Yes | Yes | YORK | HRCU-A-CB (Split System: Heat Pump with Remote Outdoor Unit-Air-Source) | Centrally-Ducted | HH860E2S11 | CTF60D5CHS1+JMVT20DC2N1 |  | 54500 | 19 | 12 | 9 | 53500 | 38500 | 71.96% | 2 | 37000 | R-454B
212984083 | 1.98 | Yes | Yes | TEMPSTAR | HRCU-A-CB (Split System: Heat Pump with Remote Outdoor Unit-Air-Source) | Centrally-Ducted | DLCURAH24ABK | EA*4X36L21A* | *92MSN0601714A* | 23800 | 17.5 | 10 | 8.5 | 26200 | 23600 | 90.08% | 1.96 | 19100 | R-410A
214229170 | 2 | Yes | Yes | AIRQUEST | HRCU-A-CB (Split System: Heat Pump with Remote Outdoor Unit-Air-Source) | Centrally-Ducted | DLCURAH24ABK | EA*4X37L17A* | *80MSU0601716A* | 24000 | 17.5 | 10 | 8.5 | 25600 | 21600 | 84.38% | 1.82 | 18800 | R-410A
214395901 | 2.82 | Yes | Yes | YORK | HRCU-A-CB (Split System: Heat Pump with Remote Outdoor Unit-Air-Source) | Centrally-Ducted | HH836E2S11 | CTF36C5CDS1 | TM9E100C16MP12 | 33800 | 18 | 11 | 8.5 | 31600 | 25800 | 81.65% | 2 | 28000 | R-454B
215668996 | 2.87 | Yes | Yes | HEIL | HRCU-A-CB (Split System: Heat Pump with Remote Outdoor Unit-Air-Source) | Centrally-Ducted | H5H0V36*K*AAA* | EA*5X43M21A*+WALLCON | *80CTL0901716B* | 34400 | 18 | 10 | 9 | 35400 | 25200 | 71.19% | 1.88 | 30400 | R-454B
212970372 | 2.92 | No | No | HEIL | HRCU-A-CB (Split System: Heat Pump with Remote Outdoor Unit-Air-Source) | Centrally-Ducted | DLCURAH36ABK | EA*4X36L17A* | *80VSL0701716B* | 35000 | 15.5 | 9.5 | 8.1 | 39000 | 35200 | 90.26% | 1.82 | 29600 | R-410A
216766743 | 4.25 | Yes | No | AMERICAN STANDARD | HRCU-A-CB (Split System: Heat Pump with Remote Outdoor Unit-Air-Source) | Centrally-Ducted | 5A6H7060A1 | 5TXCD008AS3 | S8V2C080M5PCB | 51000 | 15.2 | 11 | 8.7 | 51500 | 39000 | 75.73% | 2.18 | 34400 | R-454B
216766759 | 4.42 | Yes | Yes | AMERICAN STANDARD | HRCU-A-CB (Split System: Heat Pump with Remote Outdoor Unit-Air-Source) | Centrally-Ducted | 5A6H7060A1 | 5TXCD010AS3+P0V0D000M50SD |  | 53000 | 16 | 11.7 | 9 | 50500 | 38000 | 75.25% | 2.25 | 33600 | R-454B
216766761 | 4.38 | Yes | Yes | AMERICAN STANDARD | HRCU-A-CB (Split System: Heat Pump with Remote Outdoor Unit-Air-Source) | Centrally-Ducted | 5A6H7060A1 | 5TXCD010AS3+P0V0C000M50SD |  | 52500 | 16 | 11.5 | 9 | 51000 | 38500 | 75.49% | 2.24 | 33800 | R-454B
216770069 | 4.25 | Yes | No | AMERICAN STANDARD | HRCU-A-CB (Split System: Heat Pump with Remote Outdoor Unit-Air-Source) | Centrally-Ducted | 5A6H7060A1 | 5TAMXD06AV41 |  | 51000 | 15.2 | 11.2 | 8.7 | 51500 | 39000 | 75.73% | 2.15 | 34000 | R-454B
211245169 | 2.03 | Yes | No | AIRQUEST | HRCU-A-CB (Split System: Heat Pump with Remote Outdoor Unit-Air-Source) | Centrally-Ducted | DLCURAH24ABK | EN(A,D,W)4X36L17** | *92ESN0601714A* | 24400 | 16.5 | 10.5 | 8.1 | 26400 | 22800 | 86.36% | 1.88 | 19100 | R-410A
215670296 | 2.85 | No | No | CARRIER | HRCU-A-CB (Split System: Heat Pump with Remote Outdoor Unit-Air-Source) | Centrally-Ducted | 27VNA036A*030* | CSAH*4812AM*+UI | 59MN7C080C21**20 | 34200 | 16.5 | 9.5 | 8.5 | 35400 | 25200 | 71.19% | 1.88 | 30400 | R-454B
215670346 | 2.83 | No | No | CARRIER | HRCU-A-CB (Split System: Heat Pump with Remote Outdoor Unit-Air-Source) | Centrally-Ducted | 27VNA036A*030* | CSAH*4812AM*+UI | 59TN6C080C17**14 | 34000 | 16.5 | 9.5 | 8.5 | 35600 | 25400 | 71.35% | 1.78 | 30600 | R-454B
213771610 | 2 | Yes | No | COMFORTMAKER | HRCU-A-CB (Split System: Heat Pump with Remote Outdoor Unit-Air-Source) | Centrally-Ducted | CVH825GKA2* | EA*4X48L21A*+WALLCON | *95CSU0601716B* | 24000 | 16.5 | 10.5 | 8.1 | 21000 | 16500 | 78.57% | 2 | 20400 | R-410A
216772734 | 3.96 | No | No | HEIL | HRCU-A-CB (Split System: Heat Pump with Remote Outdoor Unit-Air-Source) | Centrally-Ducted | D5CUHAH48AAK | FTMA5B60L0D* |  | 47500 | 15.2 | 9 | 9 | 49000 | 44000 | 89.8% | 1.8 | 35200 | R-454B
213772271 | 2.02 | Yes | No | DAY & NIGHT | HRCU-A-CB (Split System: Heat Pump with Remote Outdoor Unit-Air-Source) | Centrally-Ducted | CVH825GKA2* | EHD4X42AAL+WALLCON | *80CTL0701412B* | 24200 | 16.5 | 10.5 | 8.1 | 21200 | 16600 | 78.3% | 2 | 20600 | R-410A
216051032 | 1.9 | Yes | Yes | RUUD | HRCU-A-CB (Split System: Heat Pump with Remote Outdoor Unit-Air-Source) | Centrally-Ducted | UP19AY24AJVC | RCFY2421HEAAM | U98MV0703A17UPS | 22800 | 20 | 12 | 10 | 22800 | 18500 | 81.14% | 1.8 | 21200 | R-454B
216051048 | 1.9 | Yes | Yes | RUUD | HRCU-A-CB (Split System: Heat Pump with Remote Outdoor Unit-Air-Source) | Centrally-Ducted | UP19AY24AJVC | RCFY2421HEAAM | R802V0754A17UH | 22800 | 21 | 13 | 10 | 22800 | 18400 | 80.7% | 1.8 | 21200 | R-454B
215669084 | 2.88 | Yes | Yes | HEIL | HRCU-A-CB (Split System: Heat Pump with Remote Outdoor Unit-Air-Source) | Centrally-Ducted | H5H0V36*K*AAA* | EA*5X43M21A*+WALLCON | *96CTN1002122B* | 34600 | 18 | 10 | 9 | 35200 | 25000 | 71.02% | 1.9 | 30400 | R-454B
215669134 | 2.8 | Yes | Yes | HEIL | HRCU-A-CB (Split System: Heat Pump with Remote Outdoor Unit-Air-Source) | Centrally-Ducted | H5H0V36*K*AAA* | EA*5X48M21A*+WALLCON | *80CTL0701716B* | 33600 | 18 | 10 | 9 | 35200 | 25200 | 71.59% | 1.88 | 30400 | R-454B
215669204 | 2.82 | Yes | Yes | HEIL | HRCU-A-CB (Split System: Heat Pump with Remote Outdoor Unit-Air-Source) | Centrally-Ducted | H5H0V36*K*AAA* | EA*5X48M21A*+WALLCON | *95CSU1002122B* | 33800 | 18 | 10 | 9 | 35000 | 25000 | 71.43% | 1.9 | 30200 | R-454B
215669304 | 2.87 | Yes | Yes | HEIL | HRCU-A-CB (Split System: Heat Pump with Remote Outdoor Unit-Air-Source) | Centrally-Ducted | H5H0V36*K*AAA* | EA*5X60M24A*+WALLCON | *80CTL0702120B* | 34400 | 18 | 10 | 9 | 34200 | 24800 | 72.51% | 1.9 | 29800 | R-454B
215669454 | 2.87 | No | No | HEIL | HRCU-A-CB (Split System: Heat Pump with Remote Outdoor Unit-Air-Source) | Centrally-Ducted | H5H0V36*K*AAA* | EA*5X61M21A*+WALLCON | *80CTL0451712B* | 34400 | 17.5 | 9.5 | 9 | 34600 | 25200 | 72.83% | 1.9 | 30200 | R-454B
214395699 | 2.88 | Yes | Yes | YORK | HRCU-A-CB (Split System: Heat Pump with Remote Outdoor Unit-Air-Source) | Centrally-Ducted | HH836E2S11 | CTF36C5CDS1 | TM8E120C20MP11 | 34600 | 17 | 11 | 8.5 | 32600 | 26600 | 81.6% | 2 | 29000 | R-454B
214398373 | 1.92 | Yes | Yes | JOHNSON CONTROLS | HRCU-A-CB (Split System: Heat Pump with Remote Outdoor Unit-Air-Source) | Centrally-Ducted | HH824E2S11 | CTM30B5ACS1+JME08B2SN1 |  | 23000 | 19 | 12 | 9.5 | 23000 | 18400 | 80% | 2 | 17700 | R-454B
214395765 | 1.92 | Yes | Yes | YORK | HRCU-A-CB (Split System: Heat Pump with Remote Outdoor Unit-Air-Source) | Centrally-Ducted | HH824E2S11 | CTF30A5ADS1 | TM9E060A10MP12 | 23000 | 17 | 12 | 9 | 23000 | 18100 | 78.7% | 2 | 17700 | R-454B
214229368 | 1.97 | Yes | Yes | AIRQUEST | HRCU-A-CB (Split System: Heat Pump with Remote Outdoor Unit-Air-Source) | Centrally-Ducted | DLCURAH24ABK | EA*4X36L21A* | *80MSU0802120A* | 23600 | 17.5 | 10 | 8.5 | 25600 | 23400 | 91.41% | 1.94 | 18800 | R-410A
216766631 | 3.67 | Yes | Yes | AMERICAN STANDARD | HRCU-A-CB (Split System: Heat Pump with Remote Outdoor Unit-Air-Source) | Centrally-Ducted | 5A6H7048A1 | 5TXCD010AS3+P0V0C000M50SD |  | 44000 | 17.1 | 12.5 | 9 | 43500 | 32000 | 73.56% | 2.24 | 29000 | R-454B
216770023 | 3.63 | Yes | Yes | AMERICAN STANDARD | HRCU-A-CB (Split System: Heat Pump with Remote Outdoor Unit-Air-Source) | Centrally-Ducted | 5A6H7048A1 | 5TXCC009AS3 | S8X1C080M5PTC | 43500 | 16 | 12 | 8.7 | 44000 | 32200 | 73.18% | 2.22 | 29200 | R-454B
215864482 | 2.65 | Yes | Yes | AMERICAN STANDARD | HRCU-A-CB (Split System: Heat Pump with Remote Outdoor Unit-Air-Source) | Centrally-Ducted | 5A6V8X36A1 | 5PX*B004AS3 | S9V2B060U4PSC+LRP | 31800 | 18.1 | 10 | 8.5 | 33000 | 25600 | 77.58% | 2 | 31200 | R-454B
215864484 | 2.65 | Yes | Yes | AMERICAN STANDARD | HRCU-A-CB (Split System: Heat Pump with Remote Outdoor Unit-Air-Source) | Centrally-Ducted | 5A6V8X36A1 | 5PX*B004AS3 | S9V2B060U3VSB+LRP | 31800 | 18.1 | 10 | 8.5 | 33000 | 25600 | 77.58% | 2 | 31200 | R-454B
215864518 | 2.63 | Yes | Yes | AMERICAN STANDARD | HRCU-A-CB (Split System: Heat Pump with Remote Outdoor Unit-Air-Source) | Centrally-Ducted | 5A6V8X36A1 | 5PX*BD04AS3 | *DHMB080CCV3+LRP | 31600 | 18.1 | 10 | 8.5 | 34000 | 25800 | 75.88% | 2 | 31800 | R-454B
213353729 | 1.52 | Yes | Yes | AIRQUEST | HRCU-A-CB (Split System: Heat Pump with Remote Outdoor Unit-Air-Source) | Centrally-Ducted | DLCURAH18ABK | F5MA4*18L*A* |  | 18200 | 16 | 10.5 | 9 | 19200 | 19100 | 99.48% | 2.3 | 12800 | R-410A
212986337 | 1.43 | Yes | No | DAY & NIGHT | HRCU-A-CB (Split System: Heat Pump with Remote Outdoor Unit-Air-Source) | Centrally-Ducted | DLCURAH18ABK | EN(A,D)4X18L14** | *96MSN0401410A* | 17200 | 15.5 | 10.5 | 8.5 | 18500 | 19800 | 107% | 2.38 | 12400 | R-410A
214395951 | 3.67 | Yes | Yes | YORK | HRCU-A-CB (Split System: Heat Pump with Remote Outdoor Unit-Air-Source) | Centrally-Ducted | HH860E2S11 | CTF60C5CGS1 | TM9V100C20MP12 | 44000 | 18 | 11 | 9 | 45000 | 33800 | 75.11% | 2 | 33400 | R-454B
215670386 | 2.88 | No | No | CARRIER | HRCU-A-CB (Split System: Heat Pump with Remote Outdoor Unit-Air-Source) | Centrally-Ducted | 27VNA036A*030* | CSAH*6012AM*+UI | 58CU*A060C17**16 | 34600 | 17 | 9.5 | 8.5 | 34600 | 25000 | 72.25% | 1.8 | 30000 | R-454B
214395874 | 1.92 | Yes | Yes | YORK | HRCU-A-CB (Split System: Heat Pump with Remote Outdoor Unit-Air-Source) | Centrally-Ducted | HH824E2S11 | CTM30B5ACS1+JME08B2SN1 |  | 23000 | 19 | 12 | 9.5 | 23000 | 18400 | 80% | 2 | 17700 | R-454B
214395960 | 1.92 | Yes | Yes | YORK | HRCU-A-CB (Split System: Heat Pump with Remote Outdoor Unit-Air-Source) | Centrally-Ducted | HH824E2S11 | JHE30B5AD2SS1 |  | 23000 | 19 | 12 | 9 | 22800 | 17400 | 76.32% | 2 | 17700 | R-454B
216819677 | 3.38 | Yes | No | RUUD | HRCU-A-CB (Split System: Heat Pump with Remote Outdoor Unit-Air-Source) | Centrally-Ducted | RD18AY48AJVC | RCFY4821STANM | R801V0504A17UHN | 40500 | 16 | 10 | 8.1 | 40500 | 38000 | 93.83% | 2 | 40500 | R-454B
214075224 | 4.63 | Yes | No | RUUD | HRCU-A-CB (Split System: Heat Pump with Remote Outdoor Unit-Air-Source) | Centrally-Ducted | RD17AZ60AJ3N | RCFZ6024STANM | R802V0755A21DZ | 55500 | 18 | 10 | 8.1 | 54000 | 49000 | 90.74% | 1.75 | 50500 | R-410A
212977718 | 1.46 | Yes | Yes | CARRIER | HRCU-A-CB (Split System: Heat Pump with Remote Outdoor Unit-Air-Source) | Centrally-Ducted | 38MURAQ18AB3* | CAP**2414AL* | 58S(B,C)*B045M14**12 | 17500 | 16.5 | 10.5 | 8.5 | 18400 | 19500 | 106% | 2.34 | 12300 | R-410A
215676189 | 3.92 | Yes | Yes | DAY & NIGHT | HRCU-A-CB (Split System: Heat Pump with Remote Outdoor Unit-Air-Source) | Centrally-Ducted | C5H0V48*K*AAA* | EVD5X48M24A*+WALLCON | *80CSU1002120A* | 47000 | 18.5 | 10 | 9 | 50000 | 36600 | 73.2% | 2.02 | 46000 | R-454B
215675569 | 4 | Yes | Yes | DAY & NIGHT | HRCU-A-CB (Split System: Heat Pump with Remote Outdoor Unit-Air-Source) | Centrally-Ducted | C5H0V48*K*AAA* | EVM5X49M21A*+WALLCON | *80CTL0902120B* | 48000 | 19 | 10.5 | 9 | 50000 | 36600 | 73.2% | 2 | 46500 | R-454B
215675719 | 4 | Yes | Yes | DAY & NIGHT | HRCU-A-CB (Split System: Heat Pump with Remote Outdoor Unit-Air-Source) | Centrally-Ducted | C5H0V48*K*AAA* | EVM5X60M21A*+WALLCON | *80CTL0702120B* | 48000 | 19 | 10 | 9 | 50000 | 36800 | 73.6% | 2 | 46500 | R-454B
216820309 | 4.21 | Yes | Yes | RUUD | HRCU-A-CB (Split System: Heat Pump with Remote Outdoor Unit-Air-Source) | Centrally-Ducted | RD18AY60AJVC | RCFY6024STANM | R921V1005A21M4 | 50500 | 17 | 10 | 10 | 50500 | 38500 | 76.24% | 2 | 42000 | R-454B
216891416 | 3.58 | Yes | Yes | RUUD | HRCU-A-CB (Split System: Heat Pump with Remote Outdoor Unit-Air-Source) | Centrally-Ducted | RD18AY48AJVC | RCFY4824MTANM | R801V1005A21UHU | 43000 | 18 | 11.7 | 8.5 | 43000 | 33200 | 77.21% | 2 | 36000 | R-454B
216819952 | 3.38 | Yes | No | RUUD | HRCU-A-CB (Split System: Heat Pump with Remote Outdoor Unit-Air-Source) | Centrally-Ducted | RD18AY48AJVC | RCFY4821STANM | R801V0754A17DZ | 40500 | 17 | 10 | 8.1 | 40500 | 38000 | 93.83% | 2.1 | 40500 | R-454B
216819995 | 3.42 | Yes | No | RUUD | HRCU-A-CB (Split System: Heat Pump with Remote Outdoor Unit-Air-Source) | Centrally-Ducted | RD18AY48AJVC | RCFY4824STANM | R951V1005A21M4 | 41000 | 17 | 10 | 8.1 | 41000 | 37800 | 92.2% | 2.1 | 40000 | R-454B
216819861 | 3.42 | Yes | No | RUUD | HRCU-A-CB (Split System: Heat Pump with Remote Outdoor Unit-Air-Source) | Centrally-Ducted | RD18AY48AJVC | RCFY4824STANM | U97MV1005A21DHS | 41000 | 18 | 10 | 8.1 | 41000 | 37800 | 92.2% | 2.1 | 40000 | R-454B
216819659 | 3.42 | Yes | No | RUUD | HRCU-A-CB (Split System: Heat Pump with Remote Outdoor Unit-Air-Source) | Centrally-Ducted | RD18AY48AJVC | RCFY4824STANM | R921V1155A24M4 | 41000 | 18 | 10 | 8.1 | 41000 | 37600 | 91.71% | 2.1 | 40000 | R-454B
216980426 | 3.58 | Yes | Yes | RUUD | HRCU-A-CB (Split System: Heat Pump with Remote Outdoor Unit-Air-Source) | Centrally-Ducted | RD18AY48AJVC | RH2TY4824MTANN |  | 43000 | 18 | 12 | 8.5 | 42500 | 32800 | 77.18% | 2.1 | 35600 | R-454B
216770085 | 4.29 | Yes | No | AMERICAN STANDARD | HRCU-A-CB (Split System: Heat Pump with Remote Outdoor Unit-Air-Source) | Centrally-Ducted | 5A6H7060A1 | 5TXCD008AS3 | S9V2D120U5PSC | 51500 | 15.2 | 11.2 | 9 | 51500 | 39000 | 75.73% | 2.2 | 34200 | R-454B
212973348 | 1.45 | Yes | Yes | HEIL | HRCU-A-CB (Split System: Heat Pump with Remote Outdoor Unit-Air-Source) | Centrally-Ducted | DLCURAH18ABK | EA*4X30L17A* | *96VSN0601412B* | 17400 | 16.5 | 10.5 | 8.5 | 18000 | 18700 | 103.9% | 2.26 | 12200 | R-410A
212973698 | 1.48 | Yes | Yes | HEIL | HRCU-A-CB (Split System: Heat Pump with Remote Outdoor Unit-Air-Source) | Centrally-Ducted | DLCURAH18ABK | EN(A,D)4X24L17** | *96VSN0801716B* | 17700 | 16 | 11 | 8.5 | 18700 | 19100 | 102.1% | 2.3 | 12500 | R-410A
216764854 | 4.25 | Yes | Yes | AMERICAN STANDARD | HRCU-A-CB (Split System: Heat Pump with Remote Outdoor Unit-Air-Source) | Centrally-Ducted | 5A6H7060A1 | 5PX*D008AS3 | S8X2C100M5PTC | 51000 | 16.5 | 11 | 9 | 52000 | 39000 | 75% | 2.1 | 34400 | R-454B
216764888 | 4.25 | Yes | Yes | AMERICAN STANDARD | HRCU-A-CB (Split System: Heat Pump with Remote Outdoor Unit-Air-Source) | Centrally-Ducted | 5A6H7060A1 | 5PX*DD10AS3 | S8X1C080M5PTC | 51000 | 16 | 11 | 9 | 51000 | 38500 | 75.49% | 2.1 | 34000 | R-454B
211230904 | 2.98 | Yes | No | BRYANT HEATING AND COOLING SYSTEMS | HRCU-A-CB (Split System: Heat Pump with Remote Outdoor Unit-Air-Source) | Centrally-Ducted | 38MURAQ36AB3* | FX4DN(B,F)037L |  | 35800 | 16.5 | 10 | 8.1 | 38500 | 34600 | 89.87% | 1.94 | 29000 | R-410A
211226612 | 3.02 | Yes | No | BRYANT HEATING AND COOLING SYSTEMS | HRCU-A-CB (Split System: Heat Pump with Remote Outdoor Unit-Air-Source) | Centrally-Ducted | 38MURAQ36AB3* | CAP**3717AL* | 912SD36060E14*** | 36200 | 15.2 | 10 | 8.5 | 38500 | 35000 | 90.91% | 2.02 | 29400 | R-410A
211245211 | 2 | Yes | No | BRYANT HEATING AND COOLING SYSTEMS | HRCU-A-CB (Split System: Heat Pump with Remote Outdoor Unit-Air-Source) | Centrally-Ducted | 38MURAQ24AB3* | CNPV*3617AL* | 912SD30040E14*** | 24000 | 15.2 | 10 | 8.1 | 26600 | 22800 | 85.71% | 1.86 | 19400 | R-410A
211226852 | 3.08 | Yes | No | AIRQUEST | HRCU-A-CB (Split System: Heat Pump with Remote Outdoor Unit-Air-Source) | Centrally-Ducted | DLCURAH36ABK | EA*4X37L21A* | *80ES(N,L)1102120A* | 37000 | 15.5 | 10 | 8.5 | 38500 | 34800 | 90.39% | 2.12 | 29200 | R-410A
211228256 | 3.08 | Yes | Yes | TEMPSTAR | HRCU-A-CB (Split System: Heat Pump with Remote Outdoor Unit-Air-Source) | Centrally-Ducted | DLCURAH36ABK | EA*4X43L21A* | *80ES(N,L)0901714A* | 37000 | 16 | 10 | 8.5 | 38500 | 34800 | 90.39% | 2.1 | 29200 | R-410A
216891475 | 2.6 | Yes | Yes | RUUD | HRCU-A-CB (Split System: Heat Pump with Remote Outdoor Unit-Air-Source) | Centrally-Ducted | RD18AY36AJVC | RCFY3617STANM | R951V0603A17M4 | 31200 | 18 | 12 | 8.5 | 31200 | 27800 | 89.1% | 1.9 | 29200 | R-454B
216891495 | 2.6 | Yes | Yes | RUUD | HRCU-A-CB (Split System: Heat Pump with Remote Outdoor Unit-Air-Source) | Centrally-Ducted | RD18AY36AJVC | RCFY3621STANM | R801V0504A17UHS | 31200 | 18 | 12 | 8.5 | 31200 | 27800 | 89.1% | 1.9 | 29200 | R-454B
216891544 | 2.6 | Yes | Yes | RUUD | HRCU-A-CB (Split System: Heat Pump with Remote Outdoor Unit-Air-Source) | Centrally-Ducted | RD18AY36AJVC | RCFY3617STANM | R801V0504A17UHU | 31200 | 18 | 11.7 | 8.5 | 31200 | 28000 | 89.74% | 1.9 | 29400 | R-454B
216891559 | 2.62 | Yes | Yes | RUUD | HRCU-A-CB (Split System: Heat Pump with Remote Outdoor Unit-Air-Source) | Centrally-Ducted | RD18AY36AJVC | RCFY3617STANM | R801V0754A17DZ | 31400 | 19 | 12 | 8.5 | 31400 | 27600 | 87.9% | 1.9 | 29000 | R-454B
216891633 | 2.62 | Yes | Yes | RUUD | HRCU-A-CB (Split System: Heat Pump with Remote Outdoor Unit-Air-Source) | Centrally-Ducted | RD18AY36AJVC | RCFY3617STANM | R951V0403A17M4 | 31400 | 18 | 12 | 8.5 | 31400 | 27800 | 88.54% | 1.9 | 29200 | R-454B
215683701 | 2 | Yes | Yes | CARRIER | HRCU-A-CB (Split System: Heat Pump with Remote Outdoor Unit-Air-Source) | Centrally-Ducted | 27VNA024A*030* | CAA**3721AM*+UI | 58TN*B110C21**20 | 24000 | 17.5 | 10.5 | 9 | 23200 | 16300 | 70.26% | 2.02 | 19600 | R-454B
214398393 | 1.92 | Yes | Yes | JOHNSON CONTROLS | HRCU-A-CB (Split System: Heat Pump with Remote Outdoor Unit-Air-Source) | Centrally-Ducted | HH824E2S11 | CTF30B5ACS1 | TMLE100B12MP11 | 23000 | 17 | 12 | 9.5 | 23000 | 18400 | 80% | 2 | 17900 | R-454B
212523826 | 2.8 | Yes | Yes | LENNOX | HRCU-A-CB (Split System: Heat Pump with Remote Outdoor Unit-Air-Source) | Centrally-Ducted | SL25XPV-036-230A** | C35-50/60C+TDR+TXV | SLP98UH090XV36C* | 33600 | 22.2 | 13.3 | 8.7 | 34400 | 26800 | 77.91% | 1.8 | 30800 | R-410A
212972971 | 1.92 | Yes | Yes | TEMPSTAR | HRCU-A-CB (Split System: Heat Pump with Remote Outdoor Unit-Air-Source) | Centrally-Ducted | DLCURAH24ABK | EN(A,D)4X24L14** | *96VSN0401410B* | 23000 | 16 | 10 | 8.5 | 27000 | 25600 | 94.81% | 2.12 | 19500 | R-410A
214395648 | 3.67 | Yes | Yes | YORK | HRCU-A-CB (Split System: Heat Pump with Remote Outdoor Unit-Air-Source) | Centrally-Ducted | HH860E2S11 | CTM60C5CGS1 | TM9V100C20MP12 | 44000 | 18 | 11.7 | 9 | 44500 | 33600 | 75.51% | 2 | 32800 | R-454B
212982435 | 1.46 | Yes | No | AIRQUEST | HRCU-A-CB (Split System: Heat Pump with Remote Outdoor Unit-Air-Source) | Centrally-Ducted | DLCURAH18ABK | EN(A,D)4X30L17** | *80MSU0401712A* | 17500 | 16 | 10.5 | 8.1 | 18200 | 18500 | 101.6% | 2.22 | 12300 | R-410A
212987522 | 1.52 | Yes | Yes | AIRQUEST | HRCU-A-CB (Split System: Heat Pump with Remote Outdoor Unit-Air-Source) | Centrally-Ducted | DLCURAH18ABK | EA*4X25L17A* | *96MSN0801716A* | 18200 | 16.5 | 11 | 8.5 | 18100 | 17600 | 97.24% | 2.14 | 12200 | R-410A
214229291 | 3 | Yes | Yes | AIRQUEST | HRCU-A-CB (Split System: Heat Pump with Remote Outdoor Unit-Air-Source) | Centrally-Ducted | DLCURAH36ABK | EA*4X37L17A* | *80MSU0601716A* | 36000 | 16 | 10 | 8.5 | 38500 | 34800 | 90.39% | 2.02 | 29200 | R-410A
213080707 | 3.05 | Yes | Yes | AIRQUEST | HRCU-A-CB (Split System: Heat Pump with Remote Outdoor Unit-Air-Source) | Centrally-Ducted | DLCURAH36ABK | EA*4X43L21A* | *95MSU0601716A* | 36600 | 16 | 10 | 8.5 | 38500 | 35000 | 90.91% | 2.06 | 29200 | R-410A
211245310 | 1.95 | Yes | No | BRYANT HEATING AND COOLING SYSTEMS | HRCU-A-CB (Split System: Heat Pump with Remote Outdoor Unit-Air-Source) | Centrally-Ducted | 38MURAQ24AB3* | CNPV*3621AL* | 926SA42060V17*** | 23400 | 16.5 | 10 | 8.1 | 25800 | 24000 | 93.02% | 2 | 18900 | R-410A
211245480 | 1.98 | Yes | No | BRYANT HEATING AND COOLING SYSTEMS | HRCU-A-CB (Split System: Heat Pump with Remote Outdoor Unit-Air-Source) | Centrally-Ducted | 38MURAQ24AB3* | CNPV*3621AL* | 82*TA48090V17*** | 23800 | 17 | 10.5 | 8.1 | 26000 | 23400 | 90% | 1.94 | 19000 | R-410A
211245782 | 2.03 | Yes | No | BRYANT HEATING AND COOLING SYSTEMS | HRCU-A-CB (Split System: Heat Pump with Remote Outdoor Unit-Air-Source) | Centrally-Ducted | 38MURAQ24AB3* | CNPV*3621AL* | OVLAAB048112 | 24400 | 16 | 10 | 8.1 | 26600 | 22600 | 84.96% | 1.86 | 19300 | R-410A
211245915 | 2.08 | Yes | No | BRYANT HEATING AND COOLING SYSTEMS | HRCU-A-CB (Split System: Heat Pump with Remote Outdoor Unit-Air-Source) | Centrally-Ducted | 38MURAQ24AB3* | FM(C,U)4X30**AL* |  | 25000 | 15.2 | 10 | 8.5 | 27800 | 21800 | 78.42% | 1.8 | 19900 | R-410A
211245882 | 1.97 | Yes | Yes | BRYANT HEATING AND COOLING SYSTEMS | HRCU-A-CB (Split System: Heat Pump with Remote Outdoor Unit-Air-Source) | Centrally-Ducted | 38MURAQ24AB3* | FMA4X24**AL* |  | 23600 | 17 | 10 | 9 | 27200 | 25600 | 94.12% | 2.14 | 19600 | R-410A
211226880 | 3.02 | Yes | Yes | BRYANT HEATING AND COOLING SYSTEMS | HRCU-A-CB (Split System: Heat Pump with Remote Outdoor Unit-Air-Source) | Centrally-Ducted | 38MURAQ36AB3* | CAP**3721AL* | 82*SA60070V21*** | 36200 | 16 | 10 | 8.5 | 38500 | 34800 | 90.39% | 2.06 | 29000 | R-410A
211227378 | 2.93 | No | No | BRYANT HEATING AND COOLING SYSTEMS | HRCU-A-CB (Split System: Heat Pump with Remote Outdoor Unit-Air-Source) | Centrally-Ducted | 38MURAQ36AB3* | CAP**4221AL* | 82*SA48045V17*** | 35200 | 15.5 | 9.5 | 8.1 | 38500 | 35200 | 91.43% | 1.88 | 29400 | R-410A
213079728 | 2.98 | Yes | No | TEMPSTAR | HRCU-A-CB (Split System: Heat Pump with Remote Outdoor Unit-Air-Source) | Centrally-Ducted | DLCURAH36ABK | EN(A,D)4X48L24** | *92MSN0802120A* | 35800 | 16.5 | 10 | 8.1 | 38500 | 28000 | 72.73% | 1.78 | 23600 | R-410A
213076466 | 2.9 | No | No | AIRQUEST | HRCU-A-CB (Split System: Heat Pump with Remote Outdoor Unit-Air-Source) | Centrally-Ducted | DLCURAH36ABK | EA*4X36L17A* | *80VTL0701716B* | 34800 | 15.5 | 9.5 | 8.1 | 38500 | 35200 | 91.43% | 1.82 | 29400 | R-410A
214395682 | 4.5 | Yes | Yes | YORK | HRCU-A-CB (Split System: Heat Pump with Remote Outdoor Unit-Air-Source) | Centrally-Ducted | HH860E2S11 | CTF60C5CHS1 | TM8Y120C20MP11 | 54000 | 19 | 11 | 9 | 55000 | 39500 | 71.82% | 2 | 38000 | R-454B
214395743 | 3.71 | Yes | Yes | YORK | HRCU-A-CB (Split System: Heat Pump with Remote Outdoor Unit-Air-Source) | Centrally-Ducted | HH860E2S11 | CTF60C5CGS1 | TM8E120C16MP11 | 44500 | 18 | 11 | 9 | 45500 | 34200 | 75.16% | 2 | 34000 | R-454B
213077495 | 3.05 | Yes | Yes | TEMPSTAR | HRCU-A-CB (Split System: Heat Pump with Remote Outdoor Unit-Air-Source) | Centrally-Ducted | DLCURAH36ABK | EA*4X37L21A* | *96VTN0802120B* | 36600 | 16 | 10 | 8.5 | 38000 | 35200 | 92.63% | 1.9 | 29400 | R-410A
216891306 | 2.68 | Yes | Yes | RUUD | HRCU-A-CB (Split System: Heat Pump with Remote Outdoor Unit-Air-Source) | Centrally-Ducted | RD18AY36AJVC | RCFY3621MTANM | R801V0504A17UHN | 32200 | 18 | 12 | 10 | 32200 | 28000 | 86.96% | 2.1 | 29600 | R-454B
216891488 | 2.62 | Yes | Yes | RUUD | HRCU-A-CB (Split System: Heat Pump with Remote Outdoor Unit-Air-Source) | Centrally-Ducted | RD18AY36AJVC | RCFY3621STANM | U98MV1005A21UPS | 31400 | 19 | 12 | 8.5 | 31400 | 27800 | 88.54% | 1.9 | 29200 | R-454B
216891499 | 2.6 | Yes | Yes | RUUD | HRCU-A-CB (Split System: Heat Pump with Remote Outdoor Unit-Air-Source) | Centrally-Ducted | RD18AY36AJVC | RCFY3621STANM | R801V0504A17UHN | 31200 | 18 | 12 | 8.5 | 31200 | 27800 | 89.1% | 1.9 | 29200 | R-454B
211227848 | 3.03 | Yes | No | BRYANT HEATING AND COOLING SYSTEMS | HRCU-A-CB (Split System: Heat Pump with Remote Outdoor Unit-Air-Source) | Centrally-Ducted | 38MURAQ36AB3* | CAP**4224AL* | 8(0,1)*SA60155E24*** | 36400 | 15.5 | 10 | 8.1 | 39500 | 35200 | 89.11% | 1.94 | 29400 | R-410A
211228247 | 3.08 | Yes | Yes | BRYANT HEATING AND COOLING SYSTEMS | HRCU-A-CB (Split System: Heat Pump with Remote Outdoor Unit-Air-Source) | Centrally-Ducted | 38MURAQ36AB3* | CAP**4321AL* | 8(0,1)*SA42090E17*** | 37000 | 16 | 10 | 8.5 | 38500 | 34800 | 90.39% | 2.1 | 29200 | R-410A
211228565 | 3.03 | Yes | Yes | BRYANT HEATING AND COOLING SYSTEMS | HRCU-A-CB (Split System: Heat Pump with Remote Outdoor Unit-Air-Source) | Centrally-Ducted | 38MURAQ36AB3* | CAP**4321AL* | 926SA60100V21*** | 36400 | 16 | 10 | 8.5 | 38500 | 34800 | 90.39% | 2.08 | 29000 | R-410A
211228665 | 3.02 | No | No | BRYANT HEATING AND COOLING SYSTEMS | HRCU-A-CB (Split System: Heat Pump with Remote Outdoor Unit-Air-Source) | Centrally-Ducted | 38MURAQ36AB3* | CAP**4321AL* | OVLAAB036098 | 36200 | 15.2 | 9.5 | 8.5 | 38500 | 35000 | 90.91% | 2.06 | 29200 | R-410A
211228868 | 3.05 | Yes | Yes | BRYANT HEATING AND COOLING SYSTEMS | HRCU-A-CB (Split System: Heat Pump with Remote Outdoor Unit-Air-Source) | Centrally-Ducted | 38MURAQ36AB3* | CAP**4821AL* | 83*SA48060E17*** | 36600 | 16 | 10 | 8.5 | 38500 | 34800 | 90.39% | 2.08 | 29000 | R-410A
211229084 | 2.97 | Yes | No | BRYANT HEATING AND COOLING SYSTEMS | HRCU-A-CB (Split System: Heat Pump with Remote Outdoor Unit-Air-Source) | Centrally-Ducted | 38MURAQ36AB3* | CAP**4821AL* | 926SA48080V17*** | 35600 | 16 | 10 | 8.1 | 38500 | 34600 | 89.87% | 2.04 | 29000 | R-410A
216766077 | 2.72 | Yes | Yes | AMERICAN STANDARD | HRCU-A-CB (Split System: Heat Pump with Remote Outdoor Unit-Air-Source) | Centrally-Ducted | 5A6H7036A1 | 5PX*BD04AS3 | S8V2B080M4PCB | 32600 | 16 | 11.7 | 8.2 | 33400 | 24600 | 73.65% | 1.99 | 21600 | R-454B
216612232 | 2.73 | Yes | Yes | AMERICAN STANDARD | HRCU-A-CB (Split System: Heat Pump with Remote Outdoor Unit-Air-Source) | Centrally-Ducted | 5A6V0X36A1 | 5PX*B006AS3 | S9V2B060D3VSB+LRP | 32800 | 18 | 11.5 | 9.7 | 31400 | 24400 | 77.71% | 2.1 | 30800 | R-454B
212986553 | 1.93 | No | No | DAY & NIGHT | HRCU-A-CB (Split System: Heat Pump with Remote Outdoor Unit-Air-Source) | Centrally-Ducted | DLCURAH24ABK | EA*4X30L17A* | *96MSN0401712A* | 23200 | 16 | 9.5 | 8.5 | 26400 | 25000 | 94.7% | 2.08 | 19200 | R-410A
216766329 | 2.8 | Yes | Yes | AMERICAN STANDARD | HRCU-A-CB (Split System: Heat Pump with Remote Outdoor Unit-Air-Source) | Centrally-Ducted | 5A6H7036A1 | 5TXCB006AS3 | S9X1B080U4PSB | 33600 | 16.5 | 12 | 8.7 | 32800 | 24400 | 74.39% | 2.18 | 21600 | R-454B
216766395 | 2.85 | Yes | Yes | AMERICAN STANDARD | HRCU-A-CB (Split System: Heat Pump with Remote Outdoor Unit-Air-Source) | Centrally-Ducted | 5A6H7036A1 | 5TXCC009AS3 | S8V2C080M5PDB | 34200 | 17.1 | 12 | 9 | 32400 | 24000 | 74.07% | 2.21 | 21400 | R-454B
215864448 | 1.78 | Yes | Yes | AMERICAN STANDARD | HRCU-A-CB (Split System: Heat Pump with Remote Outdoor Unit-Air-Source) | Centrally-Ducted | 5A6V8X24A1 | 5PX*B003AS3 | S9V2B060U3VSB+LRP | 21400 | 18.1 | 11.5 | 8.5 | 24400 | 18900 | 77.46% | 2.1 | 23600 | R-454B
212986721 | 1.45 | Yes | No | DAY & NIGHT | HRCU-A-CB (Split System: Heat Pump with Remote Outdoor Unit-Air-Source) | Centrally-Ducted | DLCURAH18ABK | EN(A,D)4X30L17** | *96MSN0401712A* | 17400 | 15.5 | 10.5 | 8.1 | 18100 | 18700 | 103.3% | 2.24 | 12300 | R-410A
212987073 | 1.46 | Yes | Yes | DAY & NIGHT | HRCU-A-CB (Split System: Heat Pump with Remote Outdoor Unit-Air-Source) | Centrally-Ducted | DLCURAH18ABK | EN(A,D)4X30L14** | *96MSN0601412A* | 17500 | 16 | 11 | 8.1 | 18000 | 18600 | 103.3% | 2.24 | 12200 | R-410A
212974993 | 1.98 | Yes | No | AIRQUEST | HRCU-A-CB (Split System: Heat Pump with Remote Outdoor Unit-Air-Source) | Centrally-Ducted | DLCURAH24ABK | EA*4X37L17A* | *96VTN0401410B* | 23800 | 16 | 10 | 8.1 | 25200 | 22400 | 88.89% | 1.84 | 18800 | R-410A
212972954 | 1.98 | Yes | Yes | AIRQUEST | HRCU-A-CB (Split System: Heat Pump with Remote Outdoor Unit-Air-Source) | Centrally-Ducted | DLCURAH24ABK | EA*4X37L17A* | *96VSN0401410B* | 23800 | 16.5 | 10 | 8.5 | 25600 | 22600 | 88.28% | 1.86 | 19000 | R-410A
212969998 | 1.46 | Yes | Yes | AIRQUEST | HRCU-A-CB (Split System: Heat Pump with Remote Outdoor Unit-Air-Source) | Centrally-Ducted | DLCURAH18ABK | EA*4X30L17A* | *80VSL0701716B* | 17500 | 16.5 | 10.5 | 8.5 | 18000 | 18700 | 103.9% | 2.26 | 12200 | R-410A
212973054 | 1.46 | Yes | No | AIRQUEST | HRCU-A-CB (Split System: Heat Pump with Remote Outdoor Unit-Air-Source) | Centrally-Ducted | DLCURAH18ABK | EN(A,D)4X24L17** | *96VSN0401712B* | 17500 | 15.5 | 10.5 | 8.5 | 18600 | 19200 | 103.2% | 2.3 | 12500 | R-410A
211387411 | 2.82 | No | No | JOHNSON CONTROLS | HRCU-A-CB (Split System: Heat Pump with Remote Outdoor Unit-Air-Source) | Centrally-Ducted | HMH72B341 | XAHC36DXXN1+TXV | TM9V100C16MP12 | 33800 | 17 | 9.5 | 8.1 | 33400 | 23600 | 70.66% | 2.06 | 25000 | R-410A
211387577 | 2.78 | No | No | JOHNSON CONTROLS | HRCU-A-CB (Split System: Heat Pump with Remote Outdoor Unit-Air-Source) | Centrally-Ducted | HMH72B341 | XAHC36DXXN1+TXV | TP9C080C16MP13 | 33400 | 17 | 9.5 | 8.1 | 33200 | 23400 | 70.48% | 2.04 | 25000 | R-410A
216766143 | 2.72 | Yes | Yes | AMERICAN STANDARD | HRCU-A-CB (Split System: Heat Pump with Remote Outdoor Unit-Air-Source) | Centrally-Ducted | 5A6H7036A1 | 5PX*C005AS3 | S9X2C080U5PSB | 32600 | 16 | 12 | 8.7 | 32400 | 24000 | 74.07% | 2.13 | 21200 | R-454B
216766175 | 2.85 | Yes | Yes | AMERICAN STANDARD | HRCU-A-CB (Split System: Heat Pump with Remote Outdoor Unit-Air-Source) | Centrally-Ducted | 5A6H7036A1 | 5PX*C009AS3 | S8V2C100M5PDB | 34200 | 17.1 | 12 | 9 | 32400 | 24000 | 74.07% | 2.22 | 21200 | R-454B
216766243 | 2.85 | Yes | Yes | AMERICAN STANDARD | HRCU-A-CB (Split System: Heat Pump with Remote Outdoor Unit-Air-Source) | Centrally-Ducted | 5A6H7036A1 | 5PX*D008AS3 | S8V2D120M5PCB | 34200 | 17.1 | 12.5 | 9 | 32600 | 24200 | 74.23% | 2.22 | 21400 | R-454B
211229219 | 2.97 | No | No | BRYANT HEATING AND COOLING SYSTEMS | HRCU-A-CB (Split System: Heat Pump with Remote Outdoor Unit-Air-Source) | Centrally-Ducted | 38MURAQ36AB3* | CAP**4821AL* | OVMAAB042112 | 35600 | 15.5 | 9.5 | 8.1 | 38500 | 34800 | 90.39% | 2.04 | 29000 | R-410A
211229968 | 3.02 | Yes | No | BRYANT HEATING AND COOLING SYSTEMS | HRCU-A-CB (Split System: Heat Pump with Remote Outdoor Unit-Air-Source) | Centrally-Ducted | 38MURAQ36AB3* | CNPV*4821AL* | 8(0,1)*SA60110E21*** | 36200 | 16.5 | 10.5 | 8.1 | 38500 | 34800 | 90.39% | 2.02 | 29200 | R-410A
211230038 | 3.12 | Yes | No | BRYANT HEATING AND COOLING SYSTEMS | HRCU-A-CB (Split System: Heat Pump with Remote Outdoor Unit-Air-Source) | Centrally-Ducted | 38MURAQ36AB3* | CNPV*4821AL* | 83*SA60080E21*** | 37400 | 15.5 | 10.5 | 8.5 | 39500 | 35000 | 88.61% | 2.1 | 29400 | R-410A
211230070 | 3.03 | Yes | No | BRYANT HEATING AND COOLING SYSTEMS | HRCU-A-CB (Split System: Heat Pump with Remote Outdoor Unit-Air-Source) | Centrally-Ducted | 38MURAQ36AB3* | CNPV*4821AL* | 82*TA48090V17*** | 36400 | 16 | 10.5 | 8.1 | 38500 | 34800 | 90.39% | 2.04 | 29200 | R-410A
211230072 | 2.98 | Yes | No | BRYANT HEATING AND COOLING SYSTEMS | HRCU-A-CB (Split System: Heat Pump with Remote Outdoor Unit-Air-Source) | Centrally-Ducted | 38MURAQ36AB3* | CNPV*4821AL* | 82*TA60090V21*** | 35800 | 16.5 | 10 | 8.1 | 38500 | 34800 | 90.39% | 2 | 29200 | R-410A
211230321 | 2.97 | Yes | No | BRYANT HEATING AND COOLING SYSTEMS | HRCU-A-CB (Split System: Heat Pump with Remote Outdoor Unit-Air-Source) | Centrally-Ducted | 38MURAQ36AB3* | CNPV*4821AL* | 926TB60080V21*** | 35600 | 16 | 10 | 8.1 | 38500 | 34800 | 90.39% | 2 | 29200 | R-410A
212973248 | 2.02 | Yes | Yes | HEIL | HRCU-A-CB (Split System: Heat Pump with Remote Outdoor Unit-Air-Source) | Centrally-Ducted | DLCURAH24ABK | EA*4X37L21A* | *96VSN0401712B* | 24200 | 16.5 | 10 | 8.5 | 25400 | 21600 | 85.04% | 1.8 | 18900 | R-410A
214395616 | 2.78 | Yes | Yes | YORK | HRCU-A-CB (Split System: Heat Pump with Remote Outdoor Unit-Air-Source) | Centrally-Ducted | HH836E2S11 | CTF48C5CFS1 | TM9E100C16MP12 | 33400 | 19 | 11 | 9 | 31400 | 25400 | 80.89% | 2 | 26000 | R-454B
212983639 | 1.46 | Yes | Yes | AIRQUEST | HRCU-A-CB (Split System: Heat Pump with Remote Outdoor Unit-Air-Source) | Centrally-Ducted | DLCURAH18ABK | EA*4X24L14A* | *92MSN0601412A* | 17500 | 16 | 10.5 | 8.5 | 18500 | 19400 | 104.9% | 2.34 | 12400 | R-410A
212983689 | 1.44 | Yes | Yes | AIRQUEST | HRCU-A-CB (Split System: Heat Pump with Remote Outdoor Unit-Air-Source) | Centrally-Ducted | DLCURAH18ABK | EN(A,D)4X18L14** | *92MSN0601412A* | 17300 | 16 | 10.5 | 8.5 | 18500 | 19800 | 107% | 2.38 | 12400 | R-410A
216891524 | 2.6 | Yes | Yes | RUUD | HRCU-A-CB (Split System: Heat Pump with Remote Outdoor Unit-Air-Source) | Centrally-Ducted | RD18AY36AJVC | RCFY3617STANM | U98MV0703A17UPS | 31200 | 19 | 12 | 8.5 | 31200 | 27800 | 89.1% | 1.9 | 29200 | R-454B
216891533 | 2.63 | Yes | Yes | RUUD | HRCU-A-CB (Split System: Heat Pump with Remote Outdoor Unit-Air-Source) | Centrally-Ducted | RD18AY36AJVC | RCFY3617STANM | R801V0754A17UH | 31600 | 19 | 12 | 8.5 | 31600 | 27600 | 87.34% | 2 | 29000 | R-454B
216891538 | 2.6 | Yes | Yes | RUUD | HRCU-A-CB (Split System: Heat Pump with Remote Outdoor Unit-Air-Source) | Centrally-Ducted | RD18AY36AJVC | RCFY3617STANM | R951V0403A17UH | 31200 | 18 | 11.7 | 8.5 | 31200 | 28000 | 89.74% | 1.9 | 29400 | R-454B
216891624 | 2.63 | Yes | Yes | RUUD | HRCU-A-CB (Split System: Heat Pump with Remote Outdoor Unit-Air-Source) | Centrally-Ducted | RD18AY36AJVC | RCFY3621STANM | U97MV1005A21DHS | 31600 | 19 | 12 | 8.5 | 31600 | 27600 | 87.34% | 1.9 | 29000 | R-454B
216891640 | 2.63 | Yes | Yes | RUUD | HRCU-A-CB (Split System: Heat Pump with Remote Outdoor Unit-Air-Source) | Centrally-Ducted | RD18AY36AJVC | RCFY3621STANM | R801V0755A21UH | 31600 | 19 | 12 | 8.5 | 31600 | 27600 | 87.34% | 2 | 29000 | R-454B
216891649 | 2.62 | Yes | Yes | RUUD | HRCU-A-CB (Split System: Heat Pump with Remote Outdoor Unit-Air-Source) | Centrally-Ducted | RD18AY36AJVC | RCFY3621STANM | R801V0754A17DZ | 31400 | 19 | 12 | 8.5 | 31400 | 27600 | 87.9% | 1.9 | 29000 | R-454B
216891681 | 2.62 | Yes | Yes | RUUD | HRCU-A-CB (Split System: Heat Pump with Remote Outdoor Unit-Air-Source) | Centrally-Ducted | RD18AY36AJVC | RCFY3621STANM | R921V0705A21M4 | 31400 | 18 | 12 | 8.5 | 31400 | 27600 | 87.9% | 1.9 | 29000 | R-454B
216891799 | 2.72 | Yes | Yes | RUUD | HRCU-A-CB (Split System: Heat Pump with Remote Outdoor Unit-Air-Source) | Centrally-Ducted | RD18AY36AJVC | RCFY3624MTANM | U97MV0855A21DHS | 32600 | 19 | 12 | 10 | 32600 | 27800 | 85.28% | 2.1 | 29400 | R-454B
216891272 | 2.7 | Yes | Yes | RUUD | HRCU-A-CB (Split System: Heat Pump with Remote Outdoor Unit-Air-Source) | Centrally-Ducted | RD18AY36AJVC | RCFY3621MTANM | U98MV1005A21UPS | 32400 | 19 | 12 | 10 | 32400 | 28000 | 86.42% | 2.1 | 29600 | R-454B
216891688 | 2.6 | Yes | Yes | RUUD | HRCU-A-CB (Split System: Heat Pump with Remote Outdoor Unit-Air-Source) | Centrally-Ducted | RD18AY36AJVC | RCFY3621STANM | U98MV0603A17UPS | 31200 | 18 | 12 | 8.5 | 31200 | 27800 | 89.1% | 1.9 | 29200 | R-454B
212986538 | 2.02 | Yes | No | AIRQUEST | HRCU-A-CB (Split System: Heat Pump with Remote Outdoor Unit-Air-Source) | Centrally-Ducted | DLCURAH24ABK | EA*4X25L17A* | *96MSN0401712A* | 24200 | 15.5 | 10 | 8.1 | 25400 | 21600 | 85.04% | 1.8 | 18900 | R-410A
212971168 | 1.95 | Yes | Yes | TEMPSTAR | HRCU-A-CB (Split System: Heat Pump with Remote Outdoor Unit-Air-Source) | Centrally-Ducted | DLCURAH24ABK | EA*4X30L17A* | *80VTL0451412B* | 23400 | 17 | 10 | 8.5 | 26200 | 24800 | 94.66% | 2.08 | 19100 | R-410A
212972152 | 1.95 | Yes | Yes | TEMPSTAR | HRCU-A-CB (Split System: Heat Pump with Remote Outdoor Unit-Air-Source) | Centrally-Ducted | DLCURAH24ABK | EN(A,D)4X36L21** | *80VTL0902120B* | 23400 | 17 | 10 | 8.5 | 26200 | 28000 | 106.9% | 1.78 | 23600 | R-410A
212981811 | 1.95 | Yes | No | AIRQUEST | HRCU-A-CB (Split System: Heat Pump with Remote Outdoor Unit-Air-Source) | Centrally-Ducted | DLCURAH24ABK | EN(A,D)4X36L21** | *80MSU1002120A* | 23400 | 16.5 | 10 | 8.1 | 26200 | 24800 | 94.66% | 2.08 | 19100 | R-410A
215683683 | 1.98 | Yes | Yes | CARRIER | HRCU-A-CB (Split System: Heat Pump with Remote Outdoor Unit-Air-Source) | Centrally-Ducted | 27VNA024A*030* | CAA**3717AM*+UI | 59TN6C060C17**14 | 23800 | 17 | 10 | 9 | 23600 | 16600 | 70.34% | 2 | 19900 | R-454B
212982363 | 1.95 | Yes | Yes | AIRQUEST | HRCU-A-CB (Split System: Heat Pump with Remote Outdoor Unit-Air-Source) | Centrally-Ducted | DLCURAH24ABK | EN(A,D)4X36L21** | *80MSU0401712A* | 23400 | 16.5 | 10 | 8.5 | 25800 | 23800 | 92.25% | 1.98 | 18900 | R-410A
216820061 | 3.42 | Yes | No | RUUD | HRCU-A-CB (Split System: Heat Pump with Remote Outdoor Unit-Air-Source) | Centrally-Ducted | RD18AY48AJVC | RCFY4824STANM | R962V1155A24M4 | 41000 | 18 | 10 | 8.1 | 41000 | 37600 | 91.71% | 2.1 | 40000 | R-454B
216820177 | 3.46 | Yes | No | RUUD | HRCU-A-CB (Split System: Heat Pump with Remote Outdoor Unit-Air-Source) | Centrally-Ducted | RD18AY48AJVC | RCFY4824STANM | R802V1255A24UH | 41500 | 18 | 10 | 8.1 | 41500 | 37400 | 90.12% | 2.1 | 40000 | R-454B
213078673 | 3.02 | Yes | Yes | TEMPSTAR | HRCU-A-CB (Split System: Heat Pump with Remote Outdoor Unit-Air-Source) | Centrally-Ducted | DLCURAH36ABK | EA*4X48L21A* | *80MS(N,L)1102120A* | 36200 | 16.5 | 10 | 8.5 | 38000 | 34800 | 91.58% | 2.04 | 29000 | R-410A
211385835 | 2.78 | No | No | JOHNSON CONTROLS | HRCU-A-CB (Split System: Heat Pump with Remote Outdoor Unit-Air-Source) | Centrally-Ducted | HMH72B341 | XAFC48FXXN1+TXV | TM8E080C16MP11 | 33400 | 17 | 9.5 | 8.5 | 32200 | 23400 | 72.67% | 2.06 | 25200 | R-410A
211386017 | 2.78 | No | No | JOHNSON CONTROLS | HRCU-A-CB (Split System: Heat Pump with Remote Outdoor Unit-Air-Source) | Centrally-Ducted | HMH72B341 | XAUC48FXXN1+TXV | TM8E080B12MP11 | 33400 | 17 | 9 | 8.5 | 32400 | 23800 | 73.46% | 2.04 | 25600 | R-410A
216891833 | 2.7 | Yes | Yes | RUUD | HRCU-A-CB (Split System: Heat Pump with Remote Outdoor Unit-Air-Source) | Centrally-Ducted | RD18AY36AJVC | RCFY3624MTANM | R921V0855A21M4 | 32400 | 19 | 12 | 10 | 32400 | 28000 | 86.42% | 2.1 | 29600 | R-454B
216891256 | 2.68 | Yes | Yes | RUUD | HRCU-A-CB (Split System: Heat Pump with Remote Outdoor Unit-Air-Source) | Centrally-Ducted | RD18AY36AJVC | RCFY3621MTANM | R801V0504A17UHU | 32200 | 18 | 12 | 10 | 32200 | 28200 | 87.58% | 2.1 | 29800 | R-454B
214242396 | 1.93 | Yes | No | BRYANT HEATING AND COOLING SYSTEMS | HRCU-A-CB (Split System: Heat Pump with Remote Outdoor Unit-Air-Source) | Centrally-Ducted | 288BNV025*0**B* | CNPV*2414AL*+UI | 88*TB36070C14*** | 23200 | 16 | 10.5 | 8.1 | 22000 | 16800 | 76.36% | 1.94 | 21200 | R-410A
214229379 | 2.02 | Yes | Yes | AIRQUEST | HRCU-A-CB (Split System: Heat Pump with Remote Outdoor Unit-Air-Source) | Centrally-Ducted | DLCURAH24ABK | EA*4X37L21A* | *80MSU0802120A* | 24200 | 17.5 | 10 | 8.5 | 25000 | 21400 | 85.6% | 1.8 | 18300 | R-410A
216891755 | 2.72 | Yes | Yes | RUUD | HRCU-A-CB (Split System: Heat Pump with Remote Outdoor Unit-Air-Source) | Centrally-Ducted | RD18AY36AJVC | RCFY3624MTANM | R801V1005A21UHN | 32600 | 19 | 12 | 10 | 32600 | 27800 | 85.28% | 2.1 | 29400 | R-454B
213077087 | 3.02 | Yes | Yes | AIRQUEST | HRCU-A-CB (Split System: Heat Pump with Remote Outdoor Unit-Air-Source) | Centrally-Ducted | DLCURAH36ABK | EA*4X48L21A* | *96VSN0802120B* | 36200 | 16 | 10 | 8.5 | 38000 | 34800 | 91.58% | 2.04 | 29000 | R-410A
212982718 | 2.02 | Yes | Yes | TEMPSTAR | HRCU-A-CB (Split System: Heat Pump with Remote Outdoor Unit-Air-Source) | Centrally-Ducted | DLCURAH24ABK | EA*4X37L21A* | *80MSU0601716A* | 24200 | 17.5 | 10.5 | 8.5 | 24800 | 21400 | 86.29% | 1.8 | 18300 | R-410A
212983515 | 1.97 | Yes | Yes | TEMPSTAR | HRCU-A-CB (Split System: Heat Pump with Remote Outdoor Unit-Air-Source) | Centrally-Ducted | DLCURAH24ABK | EA*4X24L14A* | *92MSN0601412A* | 23600 | 16.5 | 10 | 8.5 | 27000 | 25400 | 94.07% | 2.12 | 19500 | R-410A
213077723 | 2.95 | Yes | No | AIRQUEST | HRCU-A-CB (Split System: Heat Pump with Remote Outdoor Unit-Air-Source) | Centrally-Ducted | DLCURAH36ABK | EA*4X42L21A* | *96VTN1002122B* | 35400 | 16.5 | 10 | 8.1 | 38500 | 35000 | 90.91% | 1.88 | 29400 | R-410A
213078714 | 3.03 | Yes | No | AIRQUEST | HRCU-A-CB (Split System: Heat Pump with Remote Outdoor Unit-Air-Source) | Centrally-Ducted | DLCURAH36ABK | EN(A,D,W)4X48L21** | *80MS(N,L)1102120A* | 36400 | 16.5 | 10.5 | 8.1 | 38500 | 35000 | 90.91% | 2.02 | 29200 | R-410A
211386176 | 2.83 | No | No | JOHNSON CONTROLS | HRCU-A-CB (Split System: Heat Pump with Remote Outdoor Unit-Air-Source) | Centrally-Ducted | HMH72B341 | XAUC48FXXN1+TXV | TL9E100C20UH11 | 34000 | 15.5 | 9.5 | 8.5 | 32400 | 23800 | 73.46% | 2.08 | 25400 | R-410A
211386353 | 2.77 | No | No | JOHNSON CONTROLS | HRCU-A-CB (Split System: Heat Pump with Remote Outdoor Unit-Air-Source) | Centrally-Ducted | HMH72B341 | XAUC48FXXN1+TXV | TL9E060B12UH11 | 33200 | 17 | 9 | 8.1 | 32600 | 24000 | 73.62% | 2.02 | 25800 | R-410A
211386510 | 2.8 | No | No | JOHNSON CONTROLS | HRCU-A-CB (Split System: Heat Pump with Remote Outdoor Unit-Air-Source) | Centrally-Ducted | HMH72B341 | XAHC48FXXN1+TXV | TL8E080C16UH11 | 33600 | 16.5 | 9 | 8.1 | 32600 | 24200 | 74.23% | 2.04 | 25600 | R-410A
211386537 | 2.83 | No | No | JOHNSON CONTROLS | HRCU-A-CB (Split System: Heat Pump with Remote Outdoor Unit-Air-Source) | Centrally-Ducted | HMH72B341 | XAFD48FXXN1+TXV | TL8E080C16UH11 | 34000 | 16.5 | 9.5 | 8.5 | 32600 | 24000 | 73.62% | 2.08 | 25600 | R-410A
211386719 | 2.82 | No | No | JOHNSON CONTROLS | HRCU-A-CB (Split System: Heat Pump with Remote Outdoor Unit-Air-Source) | Centrally-Ducted | HMH72B341 | XAHC36DXXN1+TXV | TM9Y100C16MP11 | 33800 | 16.5 | 9.5 | 8.1 | 33600 | 24000 | 71.43% | 2.04 | 25400 | R-410A
211386830 | 2.7 | No | No | JOHNSON CONTROLS | HRCU-A-CB (Split System: Heat Pump with Remote Outdoor Unit-Air-Source) | Centrally-Ducted | HMH72B341 | XAHC30CXXN1+TXV | TM9Y080C16MP11 | 32400 | 17.5 | 9.5 | 8.1 | 33000 | 23200 | 70.3% | 2 | 26200 | R-410A
213078764 | 3.02 | Yes | No | TEMPSTAR | HRCU-A-CB (Split System: Heat Pump with Remote Outdoor Unit-Air-Source) | Centrally-Ducted | DLCURAH36ABK | EN(A,D)4X48L24** | *80MS(N,L)1102420A* | 36200 | 17 | 10.5 | 8.1 | 38500 | 27600 | 71.69% | 1.8 | 23400 | R-410A
213078923 | 3 | Yes | No | TEMPSTAR | HRCU-A-CB (Split System: Heat Pump with Remote Outdoor Unit-Air-Source) | Centrally-Ducted | DLCURAH36ABK | END4X42L17** | *80MSU1002120A* | 36000 | 15.5 | 10 | 8.1 | 39000 | 35200 | 90.26% | 1.96 | 29400 | R-410A
215670576 | 2.87 | No | No | CARRIER | HRCU-A-CB (Split System: Heat Pump with Remote Outdoor Unit-Air-Source) | Centrally-Ducted | 27VNA036A*030* | CSAH*6012AM*+UI | 59TN6C080C17**14 | 34400 | 17 | 9.5 | 8.5 | 34800 | 25000 | 71.84% | 1.78 | 30200 | R-454B
215670176 | 2.83 | No | No | CARRIER | HRCU-A-CB (Split System: Heat Pump with Remote Outdoor Unit-Air-Source) | Centrally-Ducted | 27VNA036A*030* | CSAH*4812AM*+UI | 58TN*B070C17**16 | 34000 | 16.5 | 9.5 | 8.5 | 35600 | 25400 | 71.35% | 1.78 | 30600 | R-454B
215670226 | 2.85 | No | No | CARRIER | HRCU-A-CB (Split System: Heat Pump with Remote Outdoor Unit-Air-Source) | Centrally-Ducted | 27VNA036A*030* | CSAH*4812AM*+UI | 58TN*B135C24**22 | 34200 | 17 | 9.5 | 8.5 | 35400 | 25200 | 71.19% | 1.9 | 30400 | R-454B
215670276 | 2.83 | No | No | CARRIER | HRCU-A-CB (Split System: Heat Pump with Remote Outdoor Unit-Air-Source) | Centrally-Ducted | 27VNA036A*030* | CSAH*4812AM*+UI | 59MN7C060C21**20 | 34000 | 16.5 | 9.5 | 8.5 | 35600 | 25400 | 71.35% | 1.76 | 30600 | R-454B
215937265 | 3.67 | Yes | Yes | BRYANT HEATING AND COOLING SYSTEMS | HRCU-A-CB (Split System: Heat Pump with Remote Outdoor Unit-Air-Source) | Centrally-Ducted | 293VAN048**AA* | CVAMA4921XMA*+UI | 986TD42080C17*** | 44000 | 20 | 11.5 | 8.1 | 53500 | 37600 | 70.28% | 2 | 42500 | R-454B
215937485 | 3.79 | Yes | Yes | BRYANT HEATING AND COOLING SYSTEMS | HRCU-A-CB (Split System: Heat Pump with Remote Outdoor Unit-Air-Source) | Centrally-Ducted | 293VAN048**AA* | CVAMA6024XMA*+UI | 88*TB66135C24*** | 45500 | 21 | 11.5 | 8.1 | 52500 | 38000 | 72.38% | 1.95 | 43000 | R-454B
216051011 | 1.9 | Yes | Yes | RUUD | HRCU-A-CB (Split System: Heat Pump with Remote Outdoor Unit-Air-Source) | Centrally-Ducted | UP19AY24AJVC | RCFY2421HEAAM | U97MV1005A21DHS | 22800 | 20 | 12 | 10 | 22800 | 18400 | 80.7% | 1.8 | 21200 | R-454B
216891509 | 2.63 | Yes | Yes | RUUD | HRCU-A-CB (Split System: Heat Pump with Remote Outdoor Unit-Air-Source) | Centrally-Ducted | RD18AY36AJVC | RCFY3621STANM | R802V0755A21DZ | 31600 | 19 | 12 | 8.5 | 31600 | 27600 | 87.34% | 2 | 29000 | R-454B
216891510 | 2.6 | Yes | Yes | RUUD | HRCU-A-CB (Split System: Heat Pump with Remote Outdoor Unit-Air-Source) | Centrally-Ducted | RD18AY36AJVC | RCFY3621STANM | R921V0603A17M4 | 31200 | 18 | 12 | 8.5 | 31200 | 27800 | 89.1% | 1.9 | 29200 | R-454B
216891545 | 2.6 | Yes | Yes | RUUD | HRCU-A-CB (Split System: Heat Pump with Remote Outdoor Unit-Air-Source) | Centrally-Ducted | RD18AY36AJVC | RCFY3617STANM | R802V0504A17UH | 31200 | 18 | 12 | 8.5 | 31200 | 27800 | 89.1% | 1.9 | 29200 | R-454B
216891594 | 2.6 | Yes | Yes | RUUD | HRCU-A-CB (Split System: Heat Pump with Remote Outdoor Unit-Air-Source) | Centrally-Ducted | RD18AY36AJVC | RCFY3617STANM | R801V0504A17UHS | 31200 | 18 | 12 | 8.5 | 31200 | 27800 | 89.1% | 1.9 | 29200 | R-454B
216891610 | 2.62 | Yes | Yes | RUUD | HRCU-A-CB (Split System: Heat Pump with Remote Outdoor Unit-Air-Source) | Centrally-Ducted | RD18AY36AJVC | RCFY3617STANM | R962V0403A17M4 | 31400 | 18 | 12 | 8.5 | 31400 | 27800 | 88.54% | 1.9 | 29200 | R-454B
216051136 | 3.79 | Yes | Yes | RUUD | HRCU-A-CB (Split System: Heat Pump with Remote Outdoor Unit-Air-Source) | Centrally-Ducted | UP19AY48AJVC | RCFY4821SEAAM | R962V0705A21M4 | 45500 | 18 | 12 | 10 | 45500 | 42000 | 92.31% | 2.1 | 42000 | R-454B
212384829 | 3.08 | Yes | No | AIRQUEST | HRCU-A-CB (Split System: Heat Pump with Remote Outdoor Unit-Air-Source) | Centrally-Ducted | DLCURAH36ABK | FJMA4*42L*C* |  | 37000 | 16 | 10 | 8.1 | 39000 | 34800 | 89.23% | 2 | 29200 | R-410A
216980435 | 3.46 | Yes | Yes | RUUD | HRCU-A-CB (Split System: Heat Pump with Remote Outdoor Unit-Air-Source) | Centrally-Ducted | RD18AY48AJVC | RH2TY4821STANN |  | 41500 | 18 | 12 | 9.5 | 41500 | 37600 | 90.6% | 2.1 | 40000 | R-454B
216891575 | 2.62 | Yes | Yes | RUUD | HRCU-A-CB (Split System: Heat Pump with Remote Outdoor Unit-Air-Source) | Centrally-Ducted | RD18AY36AJVC | RCFY3617STANM | R801V0503A14DZ | 31400 | 19 | 12 | 8.5 | 31400 | 27800 | 88.54% | 1.9 | 29000 | R-454B
216891650 | 2.63 | Yes | Yes | RUUD | HRCU-A-CB (Split System: Heat Pump with Remote Outdoor Unit-Air-Source) | Centrally-Ducted | RD18AY36AJVC | RCFY3621STANM | R801V1005A21UHS | 31600 | 19 | 12 | 8.5 | 31600 | 27600 | 87.34% | 2 | 29000 | R-454B
215670136 | 2.83 | No | No | CARRIER | HRCU-A-CB (Split System: Heat Pump with Remote Outdoor Unit-Air-Source) | Centrally-Ducted | 27VNA036A*030* | CSAH*4812AM*+UI | 58CU*A060C17**16 | 34000 | 17 | 9.5 | 8.5 | 35400 | 25200 | 71.19% | 1.88 | 30600 | R-454B
215670216 | 2.85 | No | No | CARRIER | HRCU-A-CB (Split System: Heat Pump with Remote Outdoor Unit-Air-Source) | Centrally-Ducted | 27VNA036A*030* | CSAH*4812AM*+UI | 58TN*B110C21**20 | 34200 | 17 | 9.5 | 8.5 | 35400 | 25200 | 71.19% | 1.9 | 30400 | R-454B
214395992 | 4.42 | Yes | Yes | YORK | HRCU-A-CB (Split System: Heat Pump with Remote Outdoor Unit-Air-Source) | Centrally-Ducted | HH860E2S11 | JHC60D5CJ2SS1 |  | 53000 | 19 | 11 | 8.5 | 54000 | 39000 | 72.22% | 2 | 37200 | R-454B
216764786 | 3.63 | Yes | Yes | AMERICAN STANDARD | HRCU-A-CB (Split System: Heat Pump with Remote Outdoor Unit-Air-Source) | Centrally-Ducted | 5A6H7048A1 | 5PX*D008AS3 | S8X2C100M5PSC | 43500 | 17.1 | 11.7 | 9 | 45000 | 33000 | 73.33% | 2.2 | 30200 | R-454B
216765809 | 1.93 | Yes | Yes | AMERICAN STANDARD | HRCU-A-CB (Split System: Heat Pump with Remote Outdoor Unit-Air-Source) | Centrally-Ducted | 5A6H7024A1 | 5PX*B004AS3 | S9X2B060U4PSB | 23200 | 16.5 | 12.5 | 8.7 | 21800 | 17200 | 78.9% | 2.02 | 15300 | R-454B
216765873 | 1.95 | Yes | Yes | AMERICAN STANDARD | HRCU-A-CB (Split System: Heat Pump with Remote Outdoor Unit-Air-Source) | Centrally-Ducted | 5A6H7024A1 | 5PX*BD04AS3 | S9X1B060D3PSB | 23400 | 17.1 | 12.5 | 8.1 | 22200 | 17200 | 77.48% | 1.85 | 15400 | R-454B
212970415 | 2.95 | No | No | TEMPSTAR | HRCU-A-CB (Split System: Heat Pump with Remote Outdoor Unit-Air-Source) | Centrally-Ducted | DLCURAH36ABK | EA*4X42L21A* | *80VSL0701716B* | 35400 | 15.5 | 9.5 | 8.1 | 38500 | 35000 | 90.91% | 2.06 | 29200 | R-410A
215936425 | 2.95 | Yes | Yes | BRYANT HEATING AND COOLING SYSTEMS | HRCU-A-CB (Split System: Heat Pump with Remote Outdoor Unit-Air-Source) | Centrally-Ducted | 293VAN036**AA* | CVAVA4924XMA*+UI | 83*CA60100C21*** | 35400 | 21.5 | 12 | 8.5 | 38500 | 28600 | 74.29% | 2.04 | 33000 | R-454B
215935405 | 2.95 | Yes | Yes | BRYANT HEATING AND COOLING SYSTEMS | HRCU-A-CB (Split System: Heat Pump with Remote Outdoor Unit-Air-Source) | Centrally-Ducted | 293VAN036**AA* | CVAMA6024XMA*+UI | 987MC60080C21*** | 35400 | 21.5 | 12.5 | 8.5 | 38000 | 28400 | 74.74% | 2.04 | 32800 | R-454B
215936175 | 2.97 | Yes | Yes | BRYANT HEATING AND COOLING SYSTEMS | HRCU-A-CB (Split System: Heat Pump with Remote Outdoor Unit-Air-Source) | Centrally-Ducted | 293VAN036**AA* | CVAVA4224XMA*+UI | 88*TB60110C21*** | 35600 | 22 | 12.5 | 8.5 | 38500 | 28400 | 73.77% | 2.04 | 32800 | R-454B
215936645 | 2.95 | Yes | Yes | BRYANT HEATING AND COOLING SYSTEMS | HRCU-A-CB (Split System: Heat Pump with Remote Outdoor Unit-Air-Source) | Centrally-Ducted | 293VAN036**AA* | CVAVA6021XMA*+UI | 935CB48060C17*** | 35400 | 21.5 | 12 | 8.5 | 38500 | 29000 | 75.32% | 2.02 | 33400 | R-454B
212974141 | 2.53 | No | No | TEMPSTAR | HRCU-A-CB (Split System: Heat Pump with Remote Outdoor Unit-Air-Source) | Centrally-Ducted | DLCURAH30ABK | EA*4X37L21A* | *96VSN0802120B* | 30400 | 15.2 | 9 | 8.1 | 33400 | 27600 | 82.63% | 1.8 | 23400 | R-410A
214719793 | 2.85 | Yes | Yes | YORK | HRCU-A-CB (Split System: Heat Pump with Remote Outdoor Unit-Air-Source) | Centrally-Ducted | HH836E2S11 | CTU48C5XFS1+TXV | Y81E080C20SMPS1 | 34200 | 19 | 11 | 9 | 32000 | 25400 | 79.38% | 2 | 26000 | R-454B
213075997 | 3.02 | Yes | No | AIRQUEST | HRCU-A-CB (Split System: Heat Pump with Remote Outdoor Unit-Air-Source) | Centrally-Ducted | DLCURAH36ABK | EN(A,D)4X48L24** | *95MSU1002120A* | 36200 | 16.5 | 10.5 | 8.1 | 38500 | 35000 | 90.91% | 2.02 | 29200 | R-410A
213076281 | 3.03 | Yes | Yes | AIRQUEST | HRCU-A-CB (Split System: Heat Pump with Remote Outdoor Unit-Air-Source) | Centrally-Ducted | DLCURAH36ABK | EA*4X43L21A* | *95MSU1002122A* | 36400 | 16.5 | 10 | 8.5 | 38000 | 34800 | 91.58% | 2.06 | 29000 | R-410A
214395978 | 4.42 | Yes | Yes | YORK | HRCU-A-CB (Split System: Heat Pump with Remote Outdoor Unit-Air-Source) | Centrally-Ducted | HH860E2S11 | CTM60C5CHS1 | TM9Y100C20MP11 | 53000 | 19 | 11 | 8.5 | 54500 | 39500 | 72.48% | 2 | 37600 | R-454B
214395645 | 3.71 | Yes | Yes | YORK | HRCU-A-CB (Split System: Heat Pump with Remote Outdoor Unit-Air-Source) | Centrally-Ducted | HH860E2S11 | CTF60C5CGS1 | TM8Y100C20MP11 | 44500 | 18 | 11.7 | 9 | 45000 | 33800 | 75.11% | 2 | 33400 | R-454B
216765909 | 1.98 | Yes | Yes | AMERICAN STANDARD | HRCU-A-CB (Split System: Heat Pump with Remote Outdoor Unit-Air-Source) | Centrally-Ducted | 5A6H7024A1 | 5PX*BD06AS3 | S8V2A040M3PCB | 23800 | 17.1 | 12.5 | 8.7 | 22400 | 17500 | 78.12% | 1.98 | 15600 | R-454B
216765923 | 1.93 | Yes | Yes | AMERICAN STANDARD | HRCU-A-CB (Split System: Heat Pump with Remote Outdoor Unit-Air-Source) | Centrally-Ducted | 5A6H7024A1 | 5TXCB004AS3 | S8V2A040M3PDB | 23200 | 17.1 | 12 | 8.7 | 21800 | 17300 | 79.36% | 2.02 | 15400 | R-454B
216764002 | 3.58 | Yes | Yes | AMERICAN STANDARD | HRCU-A-C (Split System: Heat Pump with Remote Outdoor Unit with No Indoor Fan --Air Source) | Centrally-Ducted | 5A6H7048A1 | 5TXCC009AS3 |  | 43000 | 16 | 11.7 | 9 | 44500 | 32600 | 73.26% | 2.1 | 29800 | R-454B
216766475 | 3.58 | Yes | Yes | AMERICAN STANDARD | HRCU-A-CB (Split System: Heat Pump with Remote Outdoor Unit-Air-Source) | Centrally-Ducted | 5A6H7048A1 | 5PX*CD09AS3 | S9V2C100D5VSB | 43000 | 16 | 12 | 8.5 | 44000 | 32200 | 73.18% | 2.15 | 29200 | R-454B
216766257 | 2.88 | Yes | Yes | AMERICAN STANDARD | HRCU-A-CB (Split System: Heat Pump with Remote Outdoor Unit-Air-Source) | Centrally-Ducted | 5A6H7036A1 | 5PX*D010AS3 | S8V2D120M5PCB | 34600 | 17.1 | 12.5 | 9 | 32400 | 24000 | 74.07% | 2.24 | 21200 | R-454B
212983281 | 1.48 | Yes | No | TEMPSTAR | HRCU-A-CB (Split System: Heat Pump with Remote Outdoor Unit-Air-Source) | Centrally-Ducted | DLCURAH18ABK | EA*4X25L17A* | *92MSN0401712A* | 17700 | 16 | 10.5 | 8.1 | 17700 | 17800 | 100.6% | 2.14 | 12100 | R-410A
212982634 | 2.57 | No | No | TEMPSTAR | HRCU-A-CB (Split System: Heat Pump with Remote Outdoor Unit-Air-Source) | Centrally-Ducted | DLCURAH30ABK | EA*4X37L21A* | *80MSU0601716A* | 30800 | 15.2 | 9 | 8.5 | 33000 | 26200 | 79.39% | 1.84 | 23000 | R-410A
214395865 | 3.67 | Yes | Yes | YORK | HRCU-A-CB (Split System: Heat Pump with Remote Outdoor Unit-Air-Source) | Centrally-Ducted | HH860E2S11 | CTF60C5CGS1 | TM8Y080C16MP11 | 44000 | 18 | 11.7 | 9 | 44000 | 33400 | 75.91% | 2 | 32600 | R-454B
214395676 | 4.5 | Yes | Yes | YORK | HRCU-A-CB (Split System: Heat Pump with Remote Outdoor Unit-Air-Source) | Centrally-Ducted | HH860E2S11 | CTF60C5CHS1 | TMLE120C20MP11 | 54000 | 19 | 11 | 8.5 | 54500 | 39500 | 72.48% | 2 | 38000 | R-454B
213078748 | 3.02 | Yes | Yes | AIRQUEST | HRCU-A-CB (Split System: Heat Pump with Remote Outdoor Unit-Air-Source) | Centrally-Ducted | DLCURAH36ABK | EA*4X48L24A* | *80MS(N,L)1102420A* | 36200 | 16.5 | 10 | 8.5 | 38000 | 34600 | 91.05% | 2.04 | 29000 | R-410A
213078868 | 2.93 | No | No | AIRQUEST | HRCU-A-CB (Split System: Heat Pump with Remote Outdoor Unit-Air-Source) | Centrally-Ducted | DLCURAH36ABK | EA*4X42L21A* | *80MSU1002120A* | 35200 | 16 | 9.5 | 8.5 | 38500 | 35000 | 90.91% | 1.88 | 29400 | R-410A
214719794 | 2.85 | Yes | Yes | YORK | HRCU-A-CB (Split System: Heat Pump with Remote Outdoor Unit-Air-Source) | Centrally-Ducted | HH836E2S11 | CTU48C5XFS1+TXV | Y91E080C20SMPS1 | 34200 | 18 | 11 | 9 | 32000 | 25600 | 80% | 2 | 26200 | R-454B
216374525 | 3.67 | Yes | Yes | YORK | HRCU-A-CB (Split System: Heat Pump with Remote Outdoor Unit-Air-Source) | Centrally-Ducted | HH860E2S11 | CTU60C5XGS1+TXV | Y92E080C16SMPS1 | 44000 | 18 | 11 | 9 | 45000 | 32800 | 72.89% | 2 | 33200 | R-454B
214606581 | 3.71 | Yes | No | YORK | HRCU-A-C (Split System: Heat Pump with Remote Outdoor Unit with No Indoor Fan --Air Source) | Centrally-Ducted | HH860E2S11 | CTF60C5CGS1 |  | 44500 | 15.2 | 11 | 8.5 | 46000 | 34200 | 74.35% | 2 | 34800 | R-454B
214719824 | 2.77 | Yes | Yes | YORK | HRCU-A-CB (Split System: Heat Pump with Remote Outdoor Unit-Air-Source) | Centrally-Ducted | HH836E2S11 | CTU48C5XFS1+TXV | TM9Y100C16MP11 | 33200 | 19 | 11 | 9 | 31400 | 25400 | 80.89% | 2 | 26000 | R-454B
214719825 | 2.87 | Yes | Yes | YORK | HRCU-A-CB (Split System: Heat Pump with Remote Outdoor Unit-Air-Source) | Centrally-Ducted | HH836E2S11 | CTU48C5XFS1+TXV | Y81E080C16SMPS1 | 34400 | 19 | 11 | 9 | 32200 | 25400 | 78.88% | 2 | 26200 | R-454B
214719727 | 2.78 | Yes | Yes | YORK | HRCU-A-CB (Split System: Heat Pump with Remote Outdoor Unit-Air-Source) | Centrally-Ducted | HH836E2S11 | CTU36B5XDS1+TXV | TM8Y080B12MP11 | 33400 | 18 | 11 | 8.5 | 31200 | 25600 | 82.05% | 2 | 27800 | R-454B
214719760 | 2.77 | Yes | Yes | YORK | HRCU-A-CB (Split System: Heat Pump with Remote Outdoor Unit-Air-Source) | Centrally-Ducted | HH836E2S11 | CTU48C5XFS1+TXV | TM8Y100C16MP11 | 33200 | 19 | 11 | 9 | 31400 | 25000 | 79.62% | 2 | 25600 | R-454B
214719776 | 2.8 | Yes | Yes | YORK | HRCU-A-CB (Split System: Heat Pump with Remote Outdoor Unit-Air-Source) | Centrally-Ducted | HH836E2S11 | CTU48C5XFS1+TXV | TM8E120C16MP11 | 33600 | 19 | 11 | 9 | 31400 | 25400 | 80.89% | 2 | 26000 | R-454B
213779477 | 2.7 | Yes | Yes | HEIL | HRCU-A-CB (Split System: Heat Pump with Remote Outdoor Unit-Air-Source) | Centrally-Ducted | HVH837GKA** | EA*4X48L21A*+WALLCON | *96CTN1002122B* | 32400 | 17 | 11 | 8.1 | 32600 | 24800 | 76.07% | 1.98 | 31200 | R-410A
213779527 | 2.68 | Yes | Yes | HEIL | HRCU-A-CB (Split System: Heat Pump with Remote Outdoor Unit-Air-Source) | Centrally-Ducted | HVH837GKA** | EA*4X48L24A*+WALLCON | *97CMN1202422B* | 32200 | 17 | 11 | 8.1 | 32600 | 24800 | 76.07% | 1.98 | 31200 | R-410A
213779697 | 2.75 | Yes | Yes | HEIL | HRCU-A-CB (Split System: Heat Pump with Remote Outdoor Unit-Air-Source) | Centrally-Ducted | HVH837GKA** | EA*4X61L21A*+WALLCON | *97CMN0801714B* | 33000 | 17 | 11 | 8.1 | 32200 | 25000 | 77.64% | 1.96 | 31400 | R-410A
215864550 | 2.73 | Yes | Yes | AMERICAN STANDARD | HRCU-A-CB (Split System: Heat Pump with Remote Outdoor Unit-Air-Source) | Centrally-Ducted | 5A6V8X36A1 | 5PX*C007AS3 | *UHMC100CCV4+LRP | 32800 | 18.1 | 10.5 | 8.5 | 33000 | 25400 | 76.97% | 2.1 | 31000 | R-454B
211385949 | 2.73 | No | No | JOHNSON CONTROLS | HRCU-A-CB (Split System: Heat Pump with Remote Outdoor Unit-Air-Source) | Centrally-Ducted | HMH72B341 | XAHC48FBCN1 | TM8E080B12MP11 | 32800 | 16.5 | 9 | 8.1 | 32400 | 23800 | 73.46% | 2 | 25400 | R-410A
215584436 | 2.85 | Yes | Yes | RUUD | HRCU-A-CB (Split System: Heat Pump with Remote Outdoor Unit-Air-Source) | Centrally-Ducted | UP19AY36AJVC | RHMVY3621MEACA |  | 34200 | 19 | 12 | 8.5 | 34200 | 29400 | 85.96% | 2.1 | 30000 | R-454B
213077368 | 3 | Yes | No | TEMPSTAR | HRCU-A-CB (Split System: Heat Pump with Remote Outdoor Unit-Air-Source) | Centrally-Ducted | DLCURAH36ABK | EA*4X37L17A* | *96VTN0801716B* | 36000 | 15.5 | 10 | 8.5 | 38500 | 35200 | 91.43% | 2 | 29400 | R-410A
213077381 | 3.03 | Yes | No | TEMPSTAR | HRCU-A-CB (Split System: Heat Pump with Remote Outdoor Unit-Air-Source) | Centrally-Ducted | DLCURAH36ABK | EA*4X37L21A* | *96VTN0801716B* | 36400 | 15.5 | 10 | 8.5 | 38500 | 35000 | 90.91% | 2.06 | 29200 | R-410A
213077484 | 2.9 | No | No | TEMPSTAR | HRCU-A-CB (Split System: Heat Pump with Remote Outdoor Unit-Air-Source) | Centrally-Ducted | DLCURAH36ABK | EA*4X36L21A* | *96VTN0802120B* | 34800 | 16 | 9.5 | 8.1 | 38500 | 34800 | 90.39% | 2.06 | 29200 | R-410A
211397255 | 2.8 | No | No | JOHNSON CONTROLS | HRCU-A-CB (Split System: Heat Pump with Remote Outdoor Unit-Air-Source) | Centrally-Ducted | HMH72B341 | XAHD48FXXN1+TXV | TPLC080C16MP13 | 33600 | 16 | 9 | 8.5 | 32400 | 23800 | 73.46% | 2.06 | 25200 | R-410A
213297762 | 2.75 | No | No | JOHNSON CONTROLS | HRCU-A-CB (Split System: Heat Pump with Remote Outdoor Unit-Air-Source) | Centrally-Ducted | HMH72B341 | XAFC30CXXN1+TXV | Z8ES120C20SMPS1 | 33000 | 17.5 | 9.5 | 8.5 | 33000 | 23400 | 70.91% | 2.04 | 26200 | R-410A
211245622 | 2.05 | Yes | Yes | AIRQUEST | HRCU-A-CB (Split System: Heat Pump with Remote Outdoor Unit-Air-Source) | Centrally-Ducted | DLCURAH24ABK | EN(A,D)4X36L21** | *80ES(N,L)0901714A* | 24600 | 16.5 | 10.5 | 8.5 | 26400 | 22400 | 84.85% | 1.86 | 19200 | R-410A
211245924 | 2.08 | Yes | No | TEMPSTAR | HRCU-A-CB (Split System: Heat Pump with Remote Outdoor Unit-Air-Source) | Centrally-Ducted | DLCURAH24ABK | FM(C,U)4X30**AL* |  | 25000 | 15.2 | 10 | 8.5 | 27800 | 21800 | 78.42% | 1.8 | 19900 | R-410A
216891293 | 2.7 | Yes | Yes | RUUD | HRCU-A-CB (Split System: Heat Pump with Remote Outdoor Unit-Air-Source) | Centrally-Ducted | RD18AY36AJVC | RCFY3621MTANM | R801V0704A17UH | 32400 | 18 | 12 | 10 | 32400 | 28000 | 86.42% | 2.1 | 29600 | R-454B
211227121 | 3.03 | Yes | Yes | TEMPSTAR | HRCU-A-CB (Split System: Heat Pump with Remote Outdoor Unit-Air-Source) | Centrally-Ducted | DLCURAH36ABK | EA*4X37L21A* | *96VSN0802120A* | 36400 | 16 | 10 | 8.5 | 38500 | 34800 | 90.39% | 2.08 | 29000 | R-410A
213297827 | 2.75 | No | No | JOHNSON CONTROLS | HRCU-A-CB (Split System: Heat Pump with Remote Outdoor Unit-Air-Source) | Centrally-Ducted | HMH72B341 | XAFB30CXXN1+TXV | Z8ES080B12LMPS1 | 33000 | 18 | 9.5 | 8.5 | 33000 | 23400 | 70.91% | 2.04 | 26400 | R-410A
214398109 | 2.9 | Yes | Yes | JOHNSON CONTROLS | HRCU-A-CB (Split System: Heat Pump with Remote Outdoor Unit-Air-Source) | Centrally-Ducted | HH836E2S11 | CTF36C5CDS1+JMC16C2SN1 |  | 34800 | 19 | 11.7 | 9 | 32200 | 25800 | 80.12% | 2 | 28000 | R-454B
215683987 | 2.88 | Yes | Yes | CARRIER | HRCU-A-CB (Split System: Heat Pump with Remote Outdoor Unit-Air-Source) | Centrally-Ducted | 27VNA036A*030* | CAA**4321AM*+UI | 58TN*B110C21**20 | 34600 | 18 | 10 | 9 | 35200 | 25000 | 71.02% | 1.9 | 30200 | R-454B
215683989 | 2.87 | No | No | CARRIER | HRCU-A-CB (Split System: Heat Pump with Remote Outdoor Unit-Air-Source) | Centrally-Ducted | 27VNA036A*030* | CAA**4321AM*+UI | 59CU5B060C17**16 | 34400 | 17.5 | 9.5 | 9 | 35400 | 25200 | 71.19% | 1.88 | 30600 | R-454B
215684071 | 2.83 | No | No | CARRIER | HRCU-A-CB (Split System: Heat Pump with Remote Outdoor Unit-Air-Source) | Centrally-Ducted | 27VNA036A*030* | CSAH*4212AM*+UI | 58TN*B090C21**20 | 34000 | 16.5 | 9.5 | 8.5 | 35600 | 25200 | 70.79% | 1.78 | 30600 | R-454B
215936045 | 2.87 | Yes | Yes | BRYANT HEATING AND COOLING SYSTEMS | HRCU-A-CB (Split System: Heat Pump with Remote Outdoor Unit-Air-Source) | Centrally-Ducted | 293VAN036**AA* | CVAVA4221XMA*+UI | 935CB60080C21*** | 34400 | 20.5 | 11.7 | 8.5 | 38500 | 28200 | 73.25% | 2.04 | 32200 | R-454B
215936365 | 2.9 | Yes | Yes | BRYANT HEATING AND COOLING SYSTEMS | HRCU-A-CB (Split System: Heat Pump with Remote Outdoor Unit-Air-Source) | Centrally-Ducted | 293VAN036**AA* | CVAVA4824XMA*+UI | 987MC60060C21*** | 34800 | 21 | 11.7 | 8.5 | 38500 | 28800 | 74.81% | 2.02 | 33000 | R-454B
216891865 | 2.65 | Yes | Yes | RUUD | HRCU-A-CB (Split System: Heat Pump with Remote Outdoor Unit-Air-Source) | Centrally-Ducted | RD18AY36AJVC | RH2VY3621STACN |  | 31800 | 20 | 12 | 8.5 | 31800 | 27400 | 86.16% | 2 | 28800 | R-454B
212984952 | 2.98 | Yes | Yes | AIRQUEST | HRCU-A-CB (Split System: Heat Pump with Remote Outdoor Unit-Air-Source) | Centrally-Ducted | DLCURAH36ABK | EA*4X48L24A* | *92MSN0802120A* | 35800 | 16.5 | 10 | 8.5 | 37800 | 34600 | 91.53% | 2.02 | 28800 | R-410A
212984982 | 2.5 | No | No | AIRQUEST | HRCU-A-CB (Split System: Heat Pump with Remote Outdoor Unit-Air-Source) | Centrally-Ducted | DLCURAH30ABK | EA*4X42L21A* | *92MSN0802120A* | 30000 | 15.2 | 9 | 8.1 | 34200 | 27600 | 80.7% | 1.8 | 23400 | R-410A
214244002 | 1.93 | Yes | Yes | BRYANT HEATING AND COOLING SYSTEMS | HRCU-A-CB (Split System: Heat Pump with Remote Outdoor Unit-Air-Source) | Centrally-Ducted | 284ANV024*0**B* | CNPV*3017AL*+UI | 986TD42060C17*** | 23200 | 19.5 | 12.5 | 9.5 | 26800 | 20000 | 74.63% | 2.36 | 25200 | R-410A
214244034 | 1.9 | Yes | Yes | BRYANT HEATING AND COOLING SYSTEMS | HRCU-A-CB (Split System: Heat Pump with Remote Outdoor Unit-Air-Source) | Centrally-Ducted | 284ANV024*0**B* | CNPV*3621AL*+UI | 987MC42060C17*** | 22800 | 19.5 | 12.5 | 9.5 | 26800 | 20200 | 75.37% | 2.34 | 25200 | R-410A
214243984 | 3.71 | Yes | Yes | BRYANT HEATING AND COOLING SYSTEMS | HRCU-A-CB (Split System: Heat Pump with Remote Outdoor Unit-Air-Source) | Centrally-Ducted | 284ANV048*0**B* | CNPV*6024AL*+UI | 986TD66100C21*** | 44500 | 21 | 12 | 9 | 46000 | 36200 | 78.7% | 2.24 | 43500 | R-410A
214421496 | 4.42 | Yes | Yes | YORK | HRCU-A-CB (Split System: Heat Pump with Remote Outdoor Unit-Air-Source) | Centrally-Ducted | HH860E2S11 | CTF60C5CHS1+JMET16CS2N1 |  | 53000 | 19 | 11.7 | 8.5 | 53500 | 38500 | 71.96% | 2 | 36800 | R-454B
214239214 | 2.68 | Yes | Yes | BRYANT HEATING AND COOLING SYSTEMS | HRCU-A-CB (Split System: Heat Pump with Remote Outdoor Unit-Air-Source) | Centrally-Ducted | 288BNV037*0**B* | CNPV*4821AL*+UI | 935CB48060C17*** | 32200 | 17 | 11.5 | 8.1 | 33000 | 24800 | 75.15% | 1.92 | 31600 | R-410A
215670336 | 2.82 | No | No | CARRIER | HRCU-A-CB (Split System: Heat Pump with Remote Outdoor Unit-Air-Source) | Centrally-Ducted | 27VNA036A*030* | CSAH*4812AM*+UI | 59TN6C060C17**14 | 33800 | 16 | 9 | 8.5 | 35600 | 25400 | 71.35% | 1.78 | 30800 | R-454B
215683913 | 2.88 | Yes | Yes | CARRIER | HRCU-A-CB (Split System: Heat Pump with Remote Outdoor Unit-Air-Source) | Centrally-Ducted | 27VNA036A*030* | CAA**3721AM*+UI | 59CU5B100C21**22 | 34600 | 18 | 10 | 9 | 35200 | 25000 | 71.02% | 1.9 | 30400 | R-454B
216891675 | 2.62 | Yes | Yes | RUUD | HRCU-A-CB (Split System: Heat Pump with Remote Outdoor Unit-Air-Source) | Centrally-Ducted | RD18AY36AJVC | RCFY3621STANM | R962V0855A21M4 | 31400 | 19 | 12 | 8.5 | 31400 | 27800 | 88.54% | 1.9 | 29200 | R-454B
213075908 | 2.97 | Yes | No | TEMPSTAR | HRCU-A-CB (Split System: Heat Pump with Remote Outdoor Unit-Air-Source) | Centrally-Ducted | DLCURAH36ABK | EA*4X42L21A* | *95MSU1002120A* | 35600 | 16 | 10 | 8.1 | 38500 | 35200 | 91.43% | 1.9 | 29400 | R-410A
213772621 | 1.93 | Yes | No | DAY & NIGHT | HRCU-A-CB (Split System: Heat Pump with Remote Outdoor Unit-Air-Source) | Centrally-Ducted | CVH825GKA3* | EA*4X24L17A*+WALLCON | *80CTL0451712B* | 23200 | 16 | 10 | 8.1 | 22000 | 16900 | 76.82% | 1.88 | 21200 | R-410A
215674274 | 3.75 | Yes | Yes | CARRIER | HRCU-A-CB (Split System: Heat Pump with Remote Outdoor Unit-Air-Source) | Centrally-Ducted | 27VNA048A*030* | CAA**6024AM*+UI | 59TN6C100C21**22 | 45000 | 18 | 10 | 9 | 47500 | 33600 | 70.74% | 2.06 | 41500 | R-454B
215674324 | 3.79 | No | No | CARRIER | HRCU-A-CB (Split System: Heat Pump with Remote Outdoor Unit-Air-Source) | Centrally-Ducted | 27VNA048A*030* | CAA**6121AM*+UI | 58TN*B045C17**12 | 45500 | 17 | 9.5 | 9 | 48500 | 34600 | 71.34% | 2.06 | 43000 | R-454B
215674474 | 3.83 | Yes | Yes | CARRIER | HRCU-A-CB (Split System: Heat Pump with Remote Outdoor Unit-Air-Source) | Centrally-Ducted | 27VNA048A*030* | CAA**6124AM*+UI | 58TN*B070C21**20 | 46000 | 18 | 10 | 9 | 48000 | 33800 | 70.42% | 2.08 | 42000 | R-454B
214242150 | 1.97 | Yes | No | COMFORTMAKER | HRCU-A-CB (Split System: Heat Pump with Remote Outdoor Unit-Air-Source) | Centrally-Ducted | CVH825GKA3* | EN(A,D,W)4X42L21**+WALLCON | *97CMN0601714B* | 23600 | 16 | 10.5 | 8.1 | 21600 | 16700 | 77.31% | 1.94 | 20800 | R-410A
214242200 | 1.98 | Yes | Yes | COMFORTMAKER | HRCU-A-CB (Split System: Heat Pump with Remote Outdoor Unit-Air-Source) | Centrally-Ducted | CVH825GKA3* | EN(A,D,W)4X42L21**+WALLCON | *96CTN1002122B* | 23800 | 16.5 | 11 | 8.1 | 21400 | 16600 | 77.57% | 1.96 | 20600 | R-410A
214242250 | 2.02 | Yes | Yes | COMFORTMAKER | HRCU-A-CB (Split System: Heat Pump with Remote Outdoor Unit-Air-Source) | Centrally-Ducted | CVH825GKA3* | EN(A,D,W)4X48L21**+WALLCON | *80CTL1102120B* | 24200 | 17 | 11 | 8.1 | 21200 | 16500 | 77.83% | 2 | 20600 | R-410A
212980225 | 2.55 | No | No | AIRQUEST | HRCU-A-CB (Split System: Heat Pump with Remote Outdoor Unit-Air-Source) | Centrally-Ducted | DLCURAH30ABK | EA*4X43L21A* | *80MS(N,L)0902116A* | 30600 | 15.2 | 9 | 8.1 | 33400 | 26400 | 79.04% | 1.86 | 23200 | R-410A
213772991 | 1.95 | Yes | No | DAY & NIGHT | HRCU-A-CB (Split System: Heat Pump with Remote Outdoor Unit-Air-Source) | Centrally-Ducted | CVH825GKA3* | EA*4X36L17A*+WALLCON | *97CMN0601714B* | 23400 | 16 | 10.5 | 8.1 | 21600 | 16700 | 77.31% | 1.92 | 20800 | R-410A
213773121 | 1.97 | Yes | No | DAY & NIGHT | HRCU-A-CB (Split System: Heat Pump with Remote Outdoor Unit-Air-Source) | Centrally-Ducted | CVH825GKA3* | EA*4X36L21A*+WALLCON | *97CMN1002122B* | 23600 | 16.5 | 10.5 | 8.1 | 21400 | 16600 | 77.57% | 1.94 | 20600 | R-410A
213773141 | 1.97 | Yes | No | DAY & NIGHT | HRCU-A-CB (Split System: Heat Pump with Remote Outdoor Unit-Air-Source) | Centrally-Ducted | CVH825GKA3* | EA*4X36L21A*+WALLCON | *96CTN0801714B* | 23600 | 16.5 | 10.5 | 8.1 | 21400 | 16700 | 78.04% | 1.92 | 20800 | R-410A
213773171 | 2.02 | Yes | No | DAY & NIGHT | HRCU-A-CB (Split System: Heat Pump with Remote Outdoor Unit-Air-Source) | Centrally-Ducted | CVH825GKA3* | EA*4X37L17A*+WALLCON | *80CTL0701412B* | 24200 | 16.5 | 10.5 | 8.1 | 21400 | 16700 | 78.04% | 2 | 20600 | R-410A
213773241 | 2 | Yes | No | DAY & NIGHT | HRCU-A-CB (Split System: Heat Pump with Remote Outdoor Unit-Air-Source) | Centrally-Ducted | CVH825GKA3* | EA*4X37L17A*+WALLCON | *96CTN0601714B* | 24000 | 16 | 10.5 | 8.1 | 21400 | 16700 | 78.04% | 1.98 | 20800 | R-410A
212980925 | 2.53 | No | No | AIRQUEST | HRCU-A-CB (Split System: Heat Pump with Remote Outdoor Unit-Air-Source) | Centrally-Ducted | DLCURAH30ABK | EA*4X42L21A* | *80MS(N,L)1102120A* | 30400 | 15.2 | 9 | 8.1 | 34400 | 27400 | 79.65% | 1.82 | 23600 | R-410A
216891278 | 2.73 | Yes | Yes | RUUD | HRCU-A-CB (Split System: Heat Pump with Remote Outdoor Unit-Air-Source) | Centrally-Ducted | RD18AY36AJVC | RCFY3621MTANM | R801V1005A21DZ | 32800 | 19 | 12 | 10 | 32800 | 27600 | 84.15% | 2.1 | 29200 | R-454B
216891358 | 2.68 | Yes | Yes | RUUD | HRCU-A-CB (Split System: Heat Pump with Remote Outdoor Unit-Air-Source) | Centrally-Ducted | RD18AY36AJVC | RCFY3621MTANM | R962V0603A17M4 | 32200 | 18 | 12 | 10 | 32200 | 28000 | 86.96% | 2.1 | 29600 | R-454B
216891360 | 2.72 | Yes | Yes | RUUD | HRCU-A-CB (Split System: Heat Pump with Remote Outdoor Unit-Air-Source) | Centrally-Ducted | RD18AY36AJVC | RCFY3621MTANM | R802V1004A17UH | 32600 | 19 | 12 | 10 | 32600 | 27800 | 85.28% | 2.1 | 29400 | R-454B
216891392 | 2.72 | Yes | Yes | RUUD | HRCU-A-CB (Split System: Heat Pump with Remote Outdoor Unit-Air-Source) | Centrally-Ducted | RD18AY36AJVC | RCFY3621MTANM | R801V1005A21UHN | 32600 | 19 | 12 | 10 | 32600 | 27800 | 85.28% | 2.1 | 29400 | R-454B
212980577 | 1.98 | Yes | Yes | AIRQUEST | HRCU-A-CB (Split System: Heat Pump with Remote Outdoor Unit-Air-Source) | Centrally-Ducted | DLCURAH24ABK | EA*4X36L21A* | *80MS(N,L)0902120A* | 23800 | 17.5 | 10 | 8.5 | 26200 | 23800 | 90.84% | 1.98 | 19100 | R-410A
216738491 | 1.9 | Yes | Yes | COMFORTMAKER | HRCU-A-CB (Split System: Heat Pump with Remote Outdoor Unit-Air-Source) | Centrally-Ducted | D5CUHAH24AAK | ESH5X36M12A* | *92MSN1002120A* | 22800 | 16 | 11 | 8.1 | 20800 | 18500 | 88.94% | 1.85 | 17600 | R-454B
215669494 | 2.92 | Yes | Yes | HEIL | HRCU-A-CB (Split System: Heat Pump with Remote Outdoor Unit-Air-Source) | Centrally-Ducted | H5H0V36*K*AAA* | EA*5X61M21A*+WALLCON | *80CTL1102120B* | 35000 | 18.5 | 10.5 | 9 | 34400 | 24800 | 72.09% | 1.92 | 29800 | R-454B
215669644 | 2.92 | Yes | Yes | HEIL | HRCU-A-CB (Split System: Heat Pump with Remote Outdoor Unit-Air-Source) | Centrally-Ducted | H5H0V36*K*AAA* | EA*5X61M24A*+WALLCON | *80CTL1102120B* | 35000 | 18.5 | 10.5 | 9 | 34400 | 24600 | 71.51% | 1.92 | 29800 | R-454B
215669814 | 2.82 | No | No | HEIL | HRCU-A-CB (Split System: Heat Pump with Remote Outdoor Unit-Air-Source) | Centrally-Ducted | H5H0V36*K*AAA* | ESH5X36M12A*+WALLCON | *80CTL1102120B* | 33800 | 16 | 9.5 | 8.5 | 35600 | 25400 | 71.35% | 1.76 | 30800 | R-454B
215670014 | 2.83 | No | No | HEIL | HRCU-A-CB (Split System: Heat Pump with Remote Outdoor Unit-Air-Source) | Centrally-Ducted | H5H0V36*K*AAA* | ESH5X42M12A*+WALLCON | *80CTL1352422B* | 34000 | 16.5 | 9.5 | 8.5 | 35600 | 25200 | 70.79% | 1.78 | 30600 | R-454B
215670298 | 2.85 | No | No | HEIL | HRCU-A-CB (Split System: Heat Pump with Remote Outdoor Unit-Air-Source) | Centrally-Ducted | H5H0V36*K*AAA* | ESH5X48M12A*+WALLCON | *97CMN0802120B* | 34200 | 16.5 | 9.5 | 8.5 | 35400 | 25200 | 71.19% | 1.88 | 30400 | R-454B
216891695 | 2.62 | Yes | Yes | RUUD | HRCU-A-CB (Split System: Heat Pump with Remote Outdoor Unit-Air-Source) | Centrally-Ducted | RD18AY36AJVC | RCFY3617STANM | R801V0704A17UH | 31400 | 18 | 12 | 8.5 | 31400 | 27800 | 88.54% | 1.9 | 29200 | R-454B
216891779 | 2.7 | Yes | Yes | RUUD | HRCU-A-CB (Split System: Heat Pump with Remote Outdoor Unit-Air-Source) | Centrally-Ducted | RD18AY36AJVC | RCFY3624MTANM | R951V0855A21M4 | 32400 | 19 | 12 | 10 | 32400 | 28000 | 86.42% | 2.1 | 29600 | R-454B
215670398 | 2.85 | No | No | HEIL | HRCU-A-CB (Split System: Heat Pump with Remote Outdoor Unit-Air-Source) | Centrally-Ducted | H5H0V36*K*AAA* | ESH5X60M12A*+WALLCON | *80CTL0451712B* | 34200 | 16.5 | 9 | 8.5 | 35000 | 25200 | 72% | 1.78 | 30400 | R-454B
215670498 | 2.85 | No | No | HEIL | HRCU-A-CB (Split System: Heat Pump with Remote Outdoor Unit-Air-Source) | Centrally-Ducted | H5H0V36*K*AAA* | ESH5X60M12A*+WALLCON | *97CMN0601714B* | 34200 | 16.5 | 9.5 | 8.5 | 34800 | 25200 | 72.41% | 1.8 | 30200 | R-454B
216891810 | 2.7 | Yes | Yes | RUUD | HRCU-A-CB (Split System: Heat Pump with Remote Outdoor Unit-Air-Source) | Centrally-Ducted | RD18AY36AJVC | RCFY3624MTANM | U98MV1005A21UPS | 32400 | 19 | 12 | 10 | 32400 | 28000 | 86.42% | 2.1 | 29600 | R-454B
216891811 | 2.72 | Yes | Yes | RUUD | HRCU-A-CB (Split System: Heat Pump with Remote Outdoor Unit-Air-Source) | Centrally-Ducted | RD18AY36AJVC | RCFY3624MTANM | R802V0755A21DZ | 32600 | 19 | 12 | 10 | 32600 | 27800 | 85.28% | 2.1 | 29400 | R-454B
215669444 | 2.9 | Yes | Yes | HEIL | HRCU-A-CB (Split System: Heat Pump with Remote Outdoor Unit-Air-Source) | Centrally-Ducted | H5H0V36*K*AAA* | EA*5X61M21A*+WALLCON | *80CSU1002120A* | 34800 | 18 | 10 | 9 | 34400 | 24800 | 72.09% | 1.9 | 29800 | R-454B
216051007 | 1.9 | Yes | Yes | RUUD | HRCU-A-CB (Split System: Heat Pump with Remote Outdoor Unit-Air-Source) | Centrally-Ducted | UP19AY24AJVC | RCFY2421HEAAM | R962V0403A17M4 | 22800 | 21 | 13 | 10 | 22800 | 18500 | 81.14% | 1.8 | 21200 | R-454B
216051022 | 1.9 | Yes | Yes | RUUD | HRCU-A-CB (Split System: Heat Pump with Remote Outdoor Unit-Air-Source) | Centrally-Ducted | UP19AY24AJVC | RCFY2421HEAAM | U97MV0603A17DHS | 22800 | 21 | 13 | 10 | 22800 | 18500 | 81.14% | 1.8 | 21200 | R-454B
215942475 | 2.98 | Yes | Yes | COMFORTMAKER | HRCU-A-CB (Split System: Heat Pump with Remote Outdoor Unit-Air-Source) | Centrally-Ducted | C5H3V36*K*AAA* | EVD5X61M21A*+WALLCON | *80CSU0601716A* | 35800 | 22 | 12 | 8.5 | 37400 | 28400 | 75.94% | 2.04 | 32400 | R-454B
212984167 | 1.5 | Yes | Yes | TEMPSTAR | HRCU-A-CB (Split System: Heat Pump with Remote Outdoor Unit-Air-Source) | Centrally-Ducted | DLCURAH18ABK | EA*4X19L17A* | *92MSN0601714A* | 18000 | 16.5 | 11 | 8.5 | 18000 | 17800 | 98.89% | 2.14 | 12200 | R-410A
212984719 | 1.48 | Yes | Yes | TEMPSTAR | HRCU-A-CB (Split System: Heat Pump with Remote Outdoor Unit-Air-Source) | Centrally-Ducted | DLCURAH18ABK | EA*4X24L17A* | *92MSN0801716A* | 17700 | 16.5 | 10.5 | 8.5 | 18700 | 19300 | 103.2% | 2.32 | 12500 | R-410A
216737756 | 1.87 | Yes | No | COMFORTMAKER | HRCU-A-CB (Split System: Heat Pump with Remote Outdoor Unit-Air-Source) | Centrally-Ducted | D5CUHAH24AAK | ESH5X30M12A* | *96CTN0601714B* | 22400 | 16 | 10.5 | 8.1 | 21000 | 18900 | 90% | 1.85 | 17700 | R-454B
212984503 | 2.53 | No | No | TEMPSTAR | HRCU-A-CB (Split System: Heat Pump with Remote Outdoor Unit-Air-Source) | Centrally-Ducted | DLCURAH30ABK | EA*4X43L21A* | *92MSN0801716A* | 30400 | 15.5 | 9 | 8.1 | 33200 | 26400 | 79.52% | 1.84 | 23200 | R-410A
212982982 | 2.55 | No | No | TEMPSTAR | HRCU-A-CB (Split System: Heat Pump with Remote Outdoor Unit-Air-Source) | Centrally-Ducted | DLCURAH30ABK | EA*4X43L21A* | *80MSU0802120A* | 30600 | 15.5 | 9 | 8.5 | 33400 | 26200 | 78.44% | 1.88 | 23200 | R-410A
212982730 | 1.97 | Yes | Yes | TEMPSTAR | HRCU-A-CB (Split System: Heat Pump with Remote Outdoor Unit-Air-Source) | Centrally-Ducted | DLCURAH24ABK | EN(A,D)4X36L21** | *80MSU0601716A* | 23600 | 17 | 10.5 | 8.5 | 25600 | 24000 | 93.75% | 2 | 18800 | R-410A
216891826 | 2.73 | Yes | Yes | RUUD | HRCU-A-CB (Split System: Heat Pump with Remote Outdoor Unit-Air-Source) | Centrally-Ducted | RD18AY36AJVC | RCFY3624MTANM | R801V1255A24DZ | 32800 | 19 | 12 | 10 | 32800 | 27800 | 84.76% | 2.1 | 29400 | R-454B
213079546 | 3.02 | Yes | Yes | AIRQUEST | HRCU-A-CB (Split System: Heat Pump with Remote Outdoor Unit-Air-Source) | Centrally-Ducted | DLCURAH36ABK | EA*4X37L21A* | *92MSN0801716A* | 36200 | 16.5 | 10 | 8.5 | 38000 | 34800 | 91.58% | 2.04 | 29000 | R-410A
215864600 | 2.72 | Yes | Yes | AMERICAN STANDARD | HRCU-A-CB (Split System: Heat Pump with Remote Outdoor Unit-Air-Source) | Centrally-Ducted | 5A6V8X36A1 | 5TXCB006AS3 | S9V2B080U4VSB+LRP | 32600 | 18.1 | 10 | 8.5 | 33400 | 25600 | 76.65% | 2.1 | 31200 | R-454B
211386705 | 2.83 | No | No | JOHNSON CONTROLS | HRCU-A-CB (Split System: Heat Pump with Remote Outdoor Unit-Air-Source) | Centrally-Ducted | HMH72B341 | XAHC36DBCN1 | TM9Y100C20MP11 | 34000 | 15.5 | 9.5 | 8.1 | 34000 | 24400 | 71.76% | 2.06 | 25600 | R-410A
211385935 | 2.73 | No | No | JOHNSON CONTROLS | HRCU-A-CB (Split System: Heat Pump with Remote Outdoor Unit-Air-Source) | Centrally-Ducted | HMH72B341 | XAHC48FXXN1+TXV | TMLE080B12MP11 | 32800 | 16.5 | 9 | 8.1 | 32400 | 23800 | 73.46% | 2 | 25400 | R-410A
211386060 | 2.78 | No | No | JOHNSON CONTROLS | HRCU-A-CB (Split System: Heat Pump with Remote Outdoor Unit-Air-Source) | Centrally-Ducted | HMH72B341 | XAHD48FXXN1+TXV | TL9E100C20UH11 | 33400 | 15.5 | 9 | 8.5 | 32000 | 23400 | 73.12% | 2.04 | 25000 | R-410A
211387598 | 2.78 | No | No | JOHNSON CONTROLS | HRCU-A-CB (Split System: Heat Pump with Remote Outdoor Unit-Air-Source) | Centrally-Ducted | HMH72B341 | XAHC36DBCN1 | TP9C080C16MP13 | 33400 | 17 | 9.5 | 8.1 | 33200 | 23400 | 70.48% | 2.04 | 25000 | R-410A
211387055 | 2.73 | No | No | JOHNSON CONTROLS | HRCU-A-CB (Split System: Heat Pump with Remote Outdoor Unit-Air-Source) | Centrally-Ducted | HMH72B341 | XAFB30CXXN1+TXV | TM9Y080B12MP11 | 32800 | 17.5 | 9.5 | 8.1 | 34000 | 23800 | 70% | 2.02 | 26800 | R-410A
211387105 | 2.65 | No | No | JOHNSON CONTROLS | HRCU-A-CB (Split System: Heat Pump with Remote Outdoor Unit-Air-Source) | Centrally-Ducted | HMH72B341 | XAHC30CXXN1+TXV | TM9Y060B12MP11 | 31800 | 17 | 9 | 8.1 | 33000 | 23200 | 70.3% | 1.96 | 26000 | R-410A
215935846 | 2.95 | Yes | Yes | HEIL | HRCU-A-CB (Split System: Heat Pump with Remote Outdoor Unit-Air-Source) | Centrally-Ducted | H5H3V36*K*AAA* | EVD5X38M17A*+WALLCON | *80CTL0701716B* | 35400 | 21.5 | 12 | 8.5 | 38500 | 29000 | 75.32% | 2.02 | 33400 | R-454B
214241726 | 1.95 | Yes | No | BRYANT HEATING AND COOLING SYSTEMS | HRCU-A-CB (Split System: Heat Pump with Remote Outdoor Unit-Air-Source) | Centrally-Ducted | 288BNV025*0**C* | CNPV*3017AL*+UI | 987MC42080C17*** | 23400 | 16.5 | 10.5 | 8.1 | 21600 | 16700 | 77.31% | 1.9 | 20800 | R-410A
214239804 | 2.65 | Yes | Yes | BRYANT HEATING AND COOLING SYSTEMS | HRCU-A-CB (Split System: Heat Pump with Remote Outdoor Unit-Air-Source) | Centrally-Ducted | 288BNV037*0**A* | CNPV*4221AL*+UI | 987MC66100C21*** | 31800 | 16.5 | 11 | 8.1 | 33000 | 24400 | 73.94% | 1.88 | 31200 | R-410A
214239854 | 2.68 | Yes | Yes | BRYANT HEATING AND COOLING SYSTEMS | HRCU-A-CB (Split System: Heat Pump with Remote Outdoor Unit-Air-Source) | Centrally-Ducted | 288BNV037*0**A* | CNPV*4821AL*+UI | 88*TB48070C17*** | 32200 | 17 | 11.5 | 8.1 | 32800 | 24800 | 75.61% | 1.94 | 31600 | R-410A
214239974 | 2.7 | Yes | Yes | BRYANT HEATING AND COOLING SYSTEMS | HRCU-A-CB (Split System: Heat Pump with Remote Outdoor Unit-Air-Source) | Centrally-Ducted | 288BNV037*0**A* | CNPV*4824AL*+UI | 88*TB60110C21*** | 32400 | 17 | 11.5 | 8.1 | 32600 | 24600 | 75.46% | 1.96 | 31400 | R-410A
215675449 | 3.92 | Yes | Yes | DAY & NIGHT | HRCU-A-CB (Split System: Heat Pump with Remote Outdoor Unit-Air-Source) | Centrally-Ducted | C5H0V48*K*AAA* | EVM5X48M21A*+WALLCON | *97CMN0802120B* | 47000 | 18.5 | 10 | 9 | 50000 | 36600 | 73.2% | 2 | 46000 | R-454B
215683663 | 1.93 | Yes | Yes | CARRIER | HRCU-A-CB (Split System: Heat Pump with Remote Outdoor Unit-Air-Source) | Centrally-Ducted | 27VNA024A*030* | CAA**3617AM*+UI | 59TN6C080C17**14 | 23200 | 17 | 10 | 9 | 23600 | 16600 | 70.34% | 1.98 | 20000 | R-454B
215683713 | 2 | Yes | Yes | CARRIER | HRCU-A-CB (Split System: Heat Pump with Remote Outdoor Unit-Air-Source) | Centrally-Ducted | 27VNA024A*030* | CAA**3721AM*+UI | 59TN6C060C17**14 | 24000 | 17.5 | 10.5 | 9 | 23400 | 16400 | 70.09% | 2 | 19700 | R-454B
212985978 | 1.46 | Yes | Yes | COMFORTMAKER | HRCU-A-CB (Split System: Heat Pump with Remote Outdoor Unit-Air-Source) | Centrally-Ducted | DLCURAH18ABK | EN(A,D)4X30L17** | *96MSN0261410A* | 17500 | 16 | 11 | 8.1 | 18200 | 18800 | 103.3% | 2.26 | 12300 | R-410A
212973694 | 1.48 | Yes | Yes | AIRQUEST | HRCU-A-CB (Split System: Heat Pump with Remote Outdoor Unit-Air-Source) | Centrally-Ducted | DLCURAH18ABK | EN(A,D)4X24L17** | *96VSN0801716B* | 17700 | 16 | 11 | 8.5 | 18700 | 19100 | 102.1% | 2.3 | 12500 | R-410A
212975466 | 1.46 | Yes | Yes | AIRQUEST | HRCU-A-CB (Split System: Heat Pump with Remote Outdoor Unit-Air-Source) | Centrally-Ducted | DLCURAH18ABK | EN(A,D)4X24L17** | *96VTN0601412B* | 17500 | 16 | 10.5 | 8.5 | 18500 | 19200 | 103.8% | 2.3 | 12400 | R-410A
212975741 | 1.95 | Yes | No | AIRQUEST | HRCU-A-CB (Split System: Heat Pump with Remote Outdoor Unit-Air-Source) | Centrally-Ducted | DLCURAH24ABK | EN(A,D)4X30L17** | *96VTN0601412B* | 23400 | 16.5 | 10 | 8.1 | 26200 | 24600 | 93.89% | 2.04 | 19100 | R-410A
212972924 | 1.95 | Yes | Yes | AIRQUEST | HRCU-A-CB (Split System: Heat Pump with Remote Outdoor Unit-Air-Source) | Centrally-Ducted | DLCURAH24ABK | EA*4X30L14A* | *96VSN0401410B* | 23400 | 16 | 10 | 8.5 | 26400 | 24800 | 93.94% | 2.06 | 19200 | R-410A
212972944 | 1.97 | Yes | Yes | AIRQUEST | HRCU-A-CB (Split System: Heat Pump with Remote Outdoor Unit-Air-Source) | Centrally-Ducted | DLCURAH24ABK | EA*4X36L17A* | *96VSN0401410B* | 23600 | 16 | 10 | 8.5 | 26200 | 24000 | 91.6% | 1.98 | 19200 | R-410A
212972994 | 1.95 | Yes | No | AIRQUEST | HRCU-A-CB (Split System: Heat Pump with Remote Outdoor Unit-Air-Source) | Centrally-Ducted | DLCURAH24ABK | EN(A,D)4X30L17** | *96VSN0401410B* | 23400 | 16 | 10 | 8.1 | 26400 | 24600 | 93.18% | 2.02 | 19200 | R-410A
215668912 | 2.77 | Yes | Yes | DAY & NIGHT | HRCU-A-CB (Split System: Heat Pump with Remote Outdoor Unit-Air-Source) | Centrally-Ducted | C5H0V36*K*AAA* | EA*5X42M21A*+WALLCON | *97CMN0802120B* | 33200 | 17.5 | 10 | 9 | 35800 | 25600 | 71.51% | 1.86 | 31000 | R-454B
216766293 | 2.68 | Yes | Yes | AMERICAN STANDARD | HRCU-A-CB (Split System: Heat Pump with Remote Outdoor Unit-Air-Source) | Centrally-Ducted | 5A6H7036A1 | 5TXCB004AS3 | S8V2B080M4PCB | 32200 | 16 | 12 | 8.7 | 32200 | 24000 | 74.53% | 2.11 | 21200 | R-454B
216766477 | 3.67 | Yes | Yes | AMERICAN STANDARD | HRCU-A-CB (Split System: Heat Pump with Remote Outdoor Unit-Air-Source) | Centrally-Ducted | 5A6H7048A1 | 5PX*CD09AS3 | S8V2C100M5PDB | 44000 | 16 | 12 | 8.7 | 44000 | 32200 | 73.18% | 2.17 | 29400 | R-454B
216766543 | 3.58 | Yes | Yes | AMERICAN STANDARD | HRCU-A-CB (Split System: Heat Pump with Remote Outdoor Unit-Air-Source) | Centrally-Ducted | 5A6H7048A1 | 5PX*DD10AS3 | S8V2D120M5PCB | 43000 | 16 | 12 | 8.7 | 44000 | 32400 | 73.64% | 2.21 | 29400 | R-454B
212971177 | 1.97 | Yes | Yes | HEIL | HRCU-A-CB (Split System: Heat Pump with Remote Outdoor Unit-Air-Source) | Centrally-Ducted | DLCURAH24ABK | EA*4X36L17A* | *80VTL0451412B* | 23600 | 17 | 10 | 8.5 | 26000 | 24200 | 93.08% | 2 | 19000 | R-410A
212971661 | 1.98 | Yes | Yes | HEIL | HRCU-A-CB (Split System: Heat Pump with Remote Outdoor Unit-Air-Source) | Centrally-Ducted | DLCURAH24ABK | EA*4X36L17A* | *80VTL0701716B* | 23800 | 17 | 10 | 8.5 | 26200 | 23800 | 90.84% | 1.98 | 19100 | R-410A
216766393 | 2.83 | Yes | Yes | AMERICAN STANDARD | HRCU-A-CB (Split System: Heat Pump with Remote Outdoor Unit-Air-Source) | Centrally-Ducted | 5A6H7036A1 | 5TXCC007AS3+P0V0C000M50SD |  | 34000 | 17.1 | 12.5 | 9 | 32600 | 24000 | 73.62% | 2.22 | 21200 | R-454B
216764606 | 2.73 | Yes | Yes | AMERICAN STANDARD | HRCU-A-CB (Split System: Heat Pump with Remote Outdoor Unit-Air-Source) | Centrally-Ducted | 5A6H7036A1 | 5PX*B006AS3 | S8X1A040M3PTC | 32800 | 17.1 | 12 | 8.7 | 32400 | 24000 | 74.07% | 2.1 | 21200 | R-454B
216764638 | 2.78 | Yes | Yes | AMERICAN STANDARD | HRCU-A-CB (Split System: Heat Pump with Remote Outdoor Unit-Air-Source) | Centrally-Ducted | 5A6H7036A1 | 5PX*BD06AS3 | S8X2B060M4PSC | 33400 | 17.1 | 12 | 8.7 | 33400 | 24400 | 73.05% | 2.1 | 21600 | R-454B
212988410 | 2.97 | Yes | Yes | TEMPSTAR | HRCU-A-CB (Split System: Heat Pump with Remote Outdoor Unit-Air-Source) | Centrally-Ducted | DLCURAH36ABK | EA*4X48L24A* | *96MSN1402422A* | 35600 | 16.5 | 10 | 8.5 | 37800 | 35000 | 92.59% | 2 | 29200 | R-410A
215674054 | 3.71 | No | No | CARRIER | HRCU-A-CB (Split System: Heat Pump with Remote Outdoor Unit-Air-Source) | Centrally-Ducted | 27VNA048A*030* | CAA**4821AM*+UI | 58TN*B090C21**20 | 44500 | 18 | 9.5 | 9 | 48500 | 34000 | 70.1% | 2.06 | 42500 | R-454B
215674154 | 3.75 | Yes | Yes | CARRIER | HRCU-A-CB (Split System: Heat Pump with Remote Outdoor Unit-Air-Source) | Centrally-Ducted | 27VNA048A*030* | CAA**6024AM*+UI | 58CU*A080C21**20 | 45000 | 18 | 10 | 9 | 47000 | 33400 | 71.06% | 2.08 | 41500 | R-454B
214244066 | 1.95 | Yes | Yes | BRYANT HEATING AND COOLING SYSTEMS | HRCU-A-CB (Split System: Heat Pump with Remote Outdoor Unit-Air-Source) | Centrally-Ducted | 284ANV024*0**B* | CNPV*4221AL*+UI | 88*TB48070C17*** | 23400 | 19.5 | 13 | 10 | 26600 | 19900 | 74.81% | 2.42 | 25000 | R-410A
214244068 | 1.95 | Yes | Yes | BRYANT HEATING AND COOLING SYSTEMS | HRCU-A-CB (Split System: Heat Pump with Remote Outdoor Unit-Air-Source) | Centrally-Ducted | 284ANV024*0**B* | CNPV*4221AL*+UI | 88*TB48090C17*** | 23400 | 20 | 13 | 10 | 26600 | 19800 | 74.44% | 2.44 | 24800 | R-410A
214395713 | 2.88 | Yes | Yes | YORK | HRCU-A-CB (Split System: Heat Pump with Remote Outdoor Unit-Air-Source) | Centrally-Ducted | HH836E2S11 | CTM36C5CDS1 | TM8E120C20MP11 | 34600 | 16 | 11 | 8.5 | 32600 | 26800 | 82.21% | 2 | 29000 | R-454B
211394255 | 2.77 | No | No | JOHNSON CONTROLS | HRCU-A-CB (Split System: Heat Pump with Remote Outdoor Unit-Air-Source) | Centrally-Ducted | HMH72B341 | XAUC48FXXN1+TXV | TM9Y060B12MP11 | 33200 | 16.5 | 9 | 8.1 | 32600 | 24000 | 73.62% | 2.02 | 25800 | R-410A
211394469 | 2.77 | No | No | JOHNSON CONTROLS | HRCU-A-CB (Split System: Heat Pump with Remote Outdoor Unit-Air-Source) | Centrally-Ducted | HMH72B341 | XAHC48FXXN1+TXV | TM9V100C20MP12 | 33200 | 17 | 9 | 8.5 | 32000 | 23400 | 73.12% | 2.04 | 25000 | R-410A
213297002 | 2.83 | Yes | No | JOHNSON CONTROLS | HRCU-A-CB (Split System: Heat Pump with Remote Outdoor Unit-Air-Source) | Centrally-Ducted | HMH72B341 | XAUB36DXXN1+TXV | Z8ES080B12LMPS1 | 34000 | 18 | 10 | 8.1 | 33400 | 24000 | 71.86% | 2.08 | 25400 | R-410A
213297067 | 2.7 | No | No | JOHNSON CONTROLS | HRCU-A-CB (Split System: Heat Pump with Remote Outdoor Unit-Air-Source) | Centrally-Ducted | HMH72B341 | XAUB30CXXN1+TXV | Z9ES060A10SMPS1 | 32400 | 18.5 | 9.5 | 8.1 | 33000 | 23200 | 70.3% | 2.02 | 25600 | R-410A
213297167 | 2.73 | No | No | JOHNSON CONTROLS | HRCU-A-CB (Split System: Heat Pump with Remote Outdoor Unit-Air-Source) | Centrally-Ducted | HMH72B341 | XAHC30CXXN1+TXV | Z8ES080C20LMPS1 | 32800 | 17.5 | 9.5 | 8.5 | 32000 | 22800 | 71.25% | 2.02 | 25800 | R-410A
213298037 | 2.83 | Yes | Yes | JOHNSON CONTROLS | HRCU-A-CB (Split System: Heat Pump with Remote Outdoor Unit-Air-Source) | Centrally-Ducted | HMH72B341 | XAFC36DBCN1 | Z8ES080C16LMPS1 | 34000 | 18 | 10 | 8.5 | 33400 | 24200 | 72.46% | 2.14 | 25400 | R-410A
214397683 | 2.77 | Yes | Yes | JOHNSON CONTROLS | HRCU-A-CB (Split System: Heat Pump with Remote Outdoor Unit-Air-Source) | Centrally-Ducted | HH836E2S11 | CTM36B5CDS1+JMC12B2SN1 |  | 33200 | 18 | 11.7 | 9 | 30400 | 24800 | 81.58% | 2 | 26800 | R-454B
215668696 | 2.88 | Yes | Yes | DAY & NIGHT | HRCU-A-CB (Split System: Heat Pump with Remote Outdoor Unit-Air-Source) | Centrally-Ducted | C5H0V36*K*AAA* | EA*5X37M21A*+WALLCON | *80CTL1102120B* | 34600 | 18 | 10 | 9 | 35200 | 25000 | 71.02% | 1.9 | 30400 | R-454B
215670366 | 2.85 | No | No | CARRIER | HRCU-A-CB (Split System: Heat Pump with Remote Outdoor Unit-Air-Source) | Centrally-Ducted | 27VNA036A*030* | CSAH*4812AM*+UI | 59TN6C120C24**22 | 34200 | 17 | 9.5 | 8.5 | 35400 | 25200 | 71.19% | 1.9 | 30400 | R-454B
215683897 | 2.83 | No | No | CARRIER | HRCU-A-CB (Split System: Heat Pump with Remote Outdoor Unit-Air-Source) | Centrally-Ducted | 27VNA036A*030* | CAA**3721AM*+UI | 58TN*B045C17**12 | 34000 | 17.5 | 9.5 | 9 | 35600 | 25400 | 71.35% | 1.86 | 30800 | R-454B
215683947 | 2.77 | Yes | Yes | CARRIER | HRCU-A-CB (Split System: Heat Pump with Remote Outdoor Unit-Air-Source) | Centrally-Ducted | 27VNA036A*030* | CAA**4221AM*+UI | 58TN*B110C21**20 | 33200 | 18 | 10 | 9 | 35800 | 25600 | 71.51% | 1.84 | 30800 | R-454B
212978678 | 2.02 | Yes | Yes | AIRQUEST | HRCU-A-CB (Split System: Heat Pump with Remote Outdoor Unit-Air-Source) | Centrally-Ducted | DLCURAH24ABK | EA*4X37L17A* | *80MS(N,L)0701712A* | 24200 | 17.5 | 10 | 8.5 | 25200 | 22000 | 87.3% | 1.84 | 18700 | R-410A
212982723 | 1.97 | Yes | Yes | AIRQUEST | HRCU-A-CB (Split System: Heat Pump with Remote Outdoor Unit-Air-Source) | Centrally-Ducted | DLCURAH24ABK | EN(A,D)4X36L21** | *80MSU0601716A* | 23600 | 17 | 10.5 | 8.5 | 25600 | 24000 | 93.75% | 2 | 18800 | R-410A
215669602 | 2.9 | Yes | Yes | CARRIER | HRCU-A-CB (Split System: Heat Pump with Remote Outdoor Unit-Air-Source) | Centrally-Ducted | 27VNA036A*030* | CAA**6121AM*+UI | 59TN6C100C21**22 | 34800 | 18.5 | 10.5 | 9 | 34400 | 24800 | 72.09% | 1.92 | 29800 | R-454B
215669652 | 2.92 | Yes | Yes | CARRIER | HRCU-A-CB (Split System: Heat Pump with Remote Outdoor Unit-Air-Source) | Centrally-Ducted | 27VNA036A*030* | CAA**6124AM*+UI | 58TN*B135C24**22 | 35000 | 18.5 | 10.5 | 9 | 34400 | 24600 | 71.51% | 1.92 | 29800 | R-454B
215936146 | 2.95 | Yes | Yes | HEIL | HRCU-A-CB (Split System: Heat Pump with Remote Outdoor Unit-Air-Source) | Centrally-Ducted | H5H3V36*K*AAA* | EVD5X42M24A*+WALLCON | *80CSU1002120A* | 35400 | 21.5 | 12 | 8.5 | 38000 | 28600 | 75.26% | 2.04 | 33000 | R-454B
213779727 | 2.75 | Yes | Yes | HEIL | HRCU-A-CB (Split System: Heat Pump with Remote Outdoor Unit-Air-Source) | Centrally-Ducted | HVH837GKA** | EA*4X61L21A*+WALLCON | *96CTN0801714B* | 33000 | 17 | 11 | 8.1 | 32000 | 25000 | 78.12% | 1.96 | 31400 | R-410A
213780197 | 2.72 | Yes | Yes | HEIL | HRCU-A-CB (Split System: Heat Pump with Remote Outdoor Unit-Air-Source) | Centrally-Ducted | HVH837GKA** | EHD4X48AAL+WALLCON | *80CTL1352422B* | 32600 | 16.5 | 11 | 8.1 | 32600 | 24800 | 76.07% | 1.96 | 31400 | R-410A
215936396 | 2.92 | Yes | Yes | HEIL | HRCU-A-CB (Split System: Heat Pump with Remote Outdoor Unit-Air-Source) | Centrally-Ducted | H5H3V36*K*AAA* | EVD5X48M24A*+WALLCON | *97CMN1202422B* | 35000 | 21.5 | 12 | 8.5 | 38500 | 28400 | 73.77% | 2.04 | 32600 | R-454B
215936546 | 2.97 | Yes | Yes | HEIL | HRCU-A-CB (Split System: Heat Pump with Remote Outdoor Unit-Air-Source) | Centrally-Ducted | H5H3V36*K*AAA* | EVD5X49M24A*+WALLCON | *96CTN1202422B* | 35600 | 22 | 12.5 | 8.5 | 38500 | 28400 | 73.77% | 2.04 | 32800 | R-454B
215864618 | 2.7 | Yes | Yes | AMERICAN STANDARD | HRCU-A-CB (Split System: Heat Pump with Remote Outdoor Unit-Air-Source) | Centrally-Ducted | 5A6V8X36A1 | 5TXCB006AS3 | L8V1A060U3VSB+LRP | 32400 | 18.1 | 10 | 8.5 | 33400 | 25800 | 77.25% | 2 | 31400 | R-454B
215864650 | 3.79 | Yes | Yes | AMERICAN STANDARD | HRCU-A-CB (Split System: Heat Pump with Remote Outdoor Unit-Air-Source) | Centrally-Ducted | 5A6V8X48A1 | 5PX*C007AS3 | S9V2C100U5PSC+LRP | 45500 | 18.1 | 10 | 8.5 | 46000 | 35400 | 76.96% | 2.1 | 43000 | R-454B
214397826 | 3.63 | Yes | Yes | JOHNSON CONTROLS | HRCU-A-CB (Split System: Heat Pump with Remote Outdoor Unit-Air-Source) | Centrally-Ducted | HH860E2S11 | CTM60C5CGS1 | TM9V080C16MP12 | 43500 | 18 | 11 | 9 | 44000 | 34000 | 77.27% | 2 | 33800 | R-454B
214397858 | 3.83 | Yes | Yes | JOHNSON CONTROLS | HRCU-A-CB (Split System: Heat Pump with Remote Outdoor Unit-Air-Source) | Centrally-Ducted | HH860E2S11 | CTF60D5CGS1+JMC20D2SN1 |  | 46000 | 19 | 12 | 9.5 | 46000 | 34000 | 73.91% | 2 | 34600 | R-454B
216374543 | 1.92 | Yes | Yes | JOHNSON CONTROLS | HRCU-A-CB (Split System: Heat Pump with Remote Outdoor Unit-Air-Source) | Centrally-Ducted | HH824E2S11 | CTM30B5ACS1 | Z9ET080B12SMPS1 | 23000 | 18 | 12 | 9.5 | 23000 | 18100 | 78.7% | 2 | 17900 | R-454B
215675879 | 4 | Yes | Yes | DAY & NIGHT | HRCU-A-CB (Split System: Heat Pump with Remote Outdoor Unit-Air-Source) | Centrally-Ducted | C5H0V48*K*AAA* | EVM5X60M24A*+WALLCON | *80CTL0902120B* | 48000 | 19 | 10.5 | 9 | 50000 | 36400 | 72.8% | 2 | 46000 | R-454B
215669544 | 2.88 | Yes | Yes | HEIL | HRCU-A-CB (Split System: Heat Pump with Remote Outdoor Unit-Air-Source) | Centrally-Ducted | H5H0V36*K*AAA* | EA*5X61M21A*+WALLCON | *97CMN0602120B* | 34600 | 18 | 10 | 9 | 34600 | 25000 | 72.25% | 1.9 | 30000 | R-454B
211245989 | 2.03 | Yes | Yes | TEMPSTAR | HRCU-A-CB (Split System: Heat Pump with Remote Outdoor Unit-Air-Source) | Centrally-Ducted | DLCURAH24ABK | FVM4X36***L |  | 24400 | 17.5 | 10.5 | 8.5 | 26000 | 22400 | 86.15% | 1.88 | 19000 | R-410A
211245840 | 2.02 | Yes | Yes | AIRQUEST | HRCU-A-CB (Split System: Heat Pump with Remote Outdoor Unit-Air-Source) | Centrally-Ducted | DLCURAH24ABK | FXM4X30**AL |  | 24200 | 16.5 | 10 | 8.5 | 26000 | 22600 | 86.92% | 1.86 | 19100 | R-410A
212986264 | 1.95 | Yes | No | COMFORTMAKER | HRCU-A-CB (Split System: Heat Pump with Remote Outdoor Unit-Air-Source) | Centrally-Ducted | DLCURAH24ABK | EN(A,D,W)4X36L17** | *96MSN0401410A* | 23400 | 16 | 10 | 8.1 | 26400 | 24400 | 92.42% | 2.02 | 19200 | R-410A
212986648 | 1.93 | Yes | No | COMFORTMAKER | HRCU-A-CB (Split System: Heat Pump with Remote Outdoor Unit-Air-Source) | Centrally-Ducted | DLCURAH24ABK | EN(A,D)4X36L21** | *96MSN0401712A* | 23200 | 15.5 | 10 | 8.1 | 26000 | 24400 | 93.85% | 2.02 | 19100 | R-410A
212987380 | 2.03 | Yes | Yes | COMFORTMAKER | HRCU-A-CB (Split System: Heat Pump with Remote Outdoor Unit-Air-Source) | Centrally-Ducted | DLCURAH24ABK | EA*4X25L17A* | *96MSN0801716A* | 24400 | 17 | 10 | 8.5 | 25200 | 21600 | 85.71% | 1.8 | 18700 | R-410A
212988654 | 2.02 | Yes | Yes | COMFORTMAKER | HRCU-A-CB (Split System: Heat Pump with Remote Outdoor Unit-Air-Source) | Centrally-Ducted | DLCURAH24ABK | EA*4X25L17A* | *95MSU0401712A* | 24200 | 16.5 | 10 | 8.5 | 25200 | 21800 | 86.51% | 1.82 | 18700 | R-410A
213076453 | 2.95 | Yes | No | TEMPSTAR | HRCU-A-CB (Split System: Heat Pump with Remote Outdoor Unit-Air-Source) | Centrally-Ducted | DLCURAH36ABK | END4X42L17** | *80VTL0451412B* | 35400 | 16 | 10 | 8.1 | 38500 | 35000 | 90.91% | 1.94 | 29400 | R-410A
216764654 | 2.75 | Yes | Yes | AMERICAN STANDARD | HRCU-A-CB (Split System: Heat Pump with Remote Outdoor Unit-Air-Source) | Centrally-Ducted | 5A6H7036A1 | 5PX*C005AS3 | S8X2C080M5PSC | 33000 | 17.1 | 11.7 | 8.7 | 32800 | 24200 | 73.78% | 2.1 | 21600 | R-454B
216764656 | 2.68 | Yes | Yes | AMERICAN STANDARD | HRCU-A-CB (Split System: Heat Pump with Remote Outdoor Unit-Air-Source) | Centrally-Ducted | 5A6H7036A1 | 5PX*C005AS3 | S8X2C100M5PTC | 32200 | 16.5 | 12 | 8.7 | 32200 | 23800 | 73.91% | 2.1 | 21000 | R-454B
216764672 | 2.85 | Yes | Yes | AMERICAN STANDARD | HRCU-A-CB (Split System: Heat Pump with Remote Outdoor Unit-Air-Source) | Centrally-Ducted | 5A6H7036A1 | 5PX*C007AS3 | S8X1C100M5PTC | 34200 | 17.1 | 12 | 9 | 33000 | 24400 | 73.94% | 2.2 | 21600 | R-454B
216764688 | 2.77 | Yes | Yes | AMERICAN STANDARD | HRCU-A-CB (Split System: Heat Pump with Remote Outdoor Unit-Air-Source) | Centrally-Ducted | 5A6H7036A1 | 5PX*CD07AS3 | S8X2C100M5PSC | 33200 | 17.1 | 12 | 8.7 | 33200 | 24400 | 73.49% | 2.1 | 21400 | R-454B
216764704 | 2.75 | Yes | Yes | AMERICAN STANDARD | HRCU-A-CB (Split System: Heat Pump with Remote Outdoor Unit-Air-Source) | Centrally-Ducted | 5A6H7036A1 | 5PX*D008AS3 | S8X2D120M5PTC | 33000 | 17.1 | 12.5 | 9 | 32200 | 23800 | 73.91% | 2.1 | 21000 | R-454B
216764738 | 2.8 | Yes | Yes | AMERICAN STANDARD | HRCU-A-CB (Split System: Heat Pump with Remote Outdoor Unit-Air-Source) | Centrally-Ducted | 5A6H7036A1 | 5TXCB006AS3 | S8X1B060M4PTC | 33600 | 17.1 | 12 | 9 | 32600 | 24200 | 74.23% | 2.1 | 21400 | R-454B
216764740 | 2.8 | Yes | Yes | AMERICAN STANDARD | HRCU-A-CB (Split System: Heat Pump with Remote Outdoor Unit-Air-Source) | Centrally-Ducted | 5A6H7036A1 | 5TXCB006AS3 | S8X2B060M4PSC | 33600 | 17.1 | 12 | 9 | 32600 | 24200 | 74.23% | 2.1 | 21400 | R-454B
212983545 | 1.98 | Yes | Yes | TEMPSTAR | HRCU-A-CB (Split System: Heat Pump with Remote Outdoor Unit-Air-Source) | Centrally-Ducted | DLCURAH24ABK | EA*4X30L14A* | *92MSN0601412A* | 23800 | 16.5 | 10 | 8.5 | 26400 | 24000 | 90.91% | 1.98 | 19200 | R-410A
212981818 | 1.95 | Yes | No | TEMPSTAR | HRCU-A-CB (Split System: Heat Pump with Remote Outdoor Unit-Air-Source) | Centrally-Ducted | DLCURAH24ABK | EN(A,D)4X36L21** | *80MSU1002120A* | 23400 | 16.5 | 10 | 8.1 | 26200 | 24800 | 94.66% | 2.08 | 19100 | R-410A
215675339 | 3.79 | No | No | DAY & NIGHT | HRCU-A-CB (Split System: Heat Pump with Remote Outdoor Unit-Air-Source) | Centrally-Ducted | C5H0V48*K*AAA* | ESH5X60M12A*+WALLCON | *96CTN1202422B* | 45500 | 16.5 | 9.5 | 8.5 | 48000 | 33800 | 70.42% | 2.08 | 42000 | R-454B
215864666 | 3.71 | Yes | Yes | AMERICAN STANDARD | HRCU-A-CB (Split System: Heat Pump with Remote Outdoor Unit-Air-Source) | Centrally-Ducted | 5A6V8X48A1 | 5TXCB006AS3 | S9V2B080U4VSB+LRP | 44500 | 18.1 | 10 | 8.5 | 46000 | 35400 | 76.96% | 2.1 | 43000 | R-454B
215864732 | 4.42 | Yes | Yes | AMERICAN STANDARD | HRCU-A-CB (Split System: Heat Pump with Remote Outdoor Unit-Air-Source) | Centrally-Ducted | 5A6V8X60A1 | 5TXCD008AS3 | S9V2D120U5VSB+LRP | 53000 | 18.1 | 10 | 8.5 | 55500 | 40000 | 72.07% | 2 | 49000 | R-454B
215864784 | 2.67 | Yes | Yes | AMERICAN STANDARD | HRCU-A-CB (Split System: Heat Pump with Remote Outdoor Unit-Air-Source) | Centrally-Ducted | 5A6V8X36A1 | 5PX*BD06AS3 | S8V2A040M3PCB | 32000 | 18.1 | 10 | 8.5 | 34200 | 25800 | 75.44% | 2 | 31800 | R-454B
215864800 | 2.72 | Yes | Yes | AMERICAN STANDARD | HRCU-A-CB (Split System: Heat Pump with Remote Outdoor Unit-Air-Source) | Centrally-Ducted | 5A6V8X36A1 | 5PX*BD06AS3 | S9V2B080D4VSB+LRP | 32600 | 18.1 | 10 | 8.5 | 34200 | 25800 | 75.44% | 2 | 31800 | R-454B
215864802 | 2.72 | Yes | Yes | AMERICAN STANDARD | HRCU-A-CB (Split System: Heat Pump with Remote Outdoor Unit-Air-Source) | Centrally-Ducted | 5A6V8X36A1 | 5PX*CD07AS3 | *DHMC100CCV4+LRP | 32600 | 18.1 | 10 | 8.5 | 34000 | 25600 | 75.29% | 2.1 | 31600 | R-454B
215864834 | 3.83 | Yes | Yes | AMERICAN STANDARD | HRCU-A-CB (Split System: Heat Pump with Remote Outdoor Unit-Air-Source) | Centrally-Ducted | 5A6V8X48A1 | 5PX*C009AS3 | S8V2C100M5PCB | 46000 | 18.1 | 10 | 8.5 | 45500 | 35000 | 76.92% | 2.1 | 42500 | R-454B
213080743 | 2.98 | Yes | No | AIRQUEST | HRCU-A-CB (Split System: Heat Pump with Remote Outdoor Unit-Air-Source) | Centrally-Ducted | DLCURAH36ABK | END4X42L17** | *95MSU0601716A* | 35800 | 15.5 | 10 | 8.1 | 38500 | 35200 | 91.43% | 1.96 | 29400 | R-410A
213080827 | 3.05 | Yes | Yes | AIRQUEST | HRCU-A-CB (Split System: Heat Pump with Remote Outdoor Unit-Air-Source) | Centrally-Ducted | DLCURAH36ABK | EA*4X43L21A* | *95MSU0802120A* | 36600 | 16 | 10 | 8.5 | 38500 | 35000 | 90.91% | 2.08 | 29200 | R-410A
214875893 | 2.83 | Yes | Yes | JOHNSON CONTROLS | HRCU-A-CB (Split System: Heat Pump with Remote Outdoor Unit-Air-Source) | Centrally-Ducted | HMH72B341 | XAFC36DBCN1+JME16C2SN1 |  | 34000 | 18.5 | 10.5 | 8.5 | 33000 | 23200 | 70.3% | 2 | 25600 | R-410A
214242866 | 2 | Yes | Yes | BRYANT HEATING AND COOLING SYSTEMS | HRCU-A-CB (Split System: Heat Pump with Remote Outdoor Unit-Air-Source) | Centrally-Ducted | 288BNV025*0**B* | CNPV*4217AL*+UI | 88*TB36070C14*** | 24000 | 17 | 11 | 8.1 | 21400 | 16600 | 77.57% | 1.98 | 20600 | R-410A
214242966 | 1.97 | Yes | Yes | BRYANT HEATING AND COOLING SYSTEMS | HRCU-A-CB (Split System: Heat Pump with Remote Outdoor Unit-Air-Source) | Centrally-Ducted | 288BNV025*0**B* | CNPV*4221AL*+UI | 88*TB48070C17*** | 23600 | 16.5 | 11 | 8.1 | 21400 | 16700 | 78.04% | 1.96 | 20800 | R-410A
212982951 | 2.47 | No | No | AIRQUEST | HRCU-A-CB (Split System: Heat Pump with Remote Outdoor Unit-Air-Source) | Centrally-Ducted | DLCURAH30ABK | EA*4X42L21A* | *80MSU0802120A* | 29600 | 15.5 | 9 | 8.5 | 33600 | 27600 | 82.14% | 1.78 | 23200 | R-410A
212971466 | 1.5 | Yes | Yes | TEMPSTAR | HRCU-A-CB (Split System: Heat Pump with Remote Outdoor Unit-Air-Source) | Centrally-Ducted | DLCURAH18ABK | EA*4X25L17A* | *80VTL0701716B* | 18000 | 16.5 | 11 | 8.5 | 17900 | 18700 | 104.5% | 2.24 | 12300 | R-410A
212982399 | 1.48 | Yes | No | AIRQUEST | HRCU-A-CB (Split System: Heat Pump with Remote Outdoor Unit-Air-Source) | Centrally-Ducted | DLCURAH18ABK | EA*4X25L17A* | *80MSU0401712A* | 17800 | 16 | 10.5 | 8.1 | 17800 | 17600 | 98.88% | 2.12 | 12100 | R-410A
215936675 | 2.95 | Yes | Yes | BRYANT HEATING AND COOLING SYSTEMS | HRCU-A-CB (Split System: Heat Pump with Remote Outdoor Unit-Air-Source) | Centrally-Ducted | 293VAN036**AA* | CVAVA6021XMA*+UI | 987MC60060C21*** | 35400 | 21 | 12 | 8.5 | 38500 | 29000 | 75.32% | 2 | 33200 | R-454B
215935975 | 2.83 | Yes | Yes | BRYANT HEATING AND COOLING SYSTEMS | HRCU-A-CB (Split System: Heat Pump with Remote Outdoor Unit-Air-Source) | Centrally-Ducted | 293VAN036**AA* | CVAVA4221XMA*+UI | 88*TB36045C17*** | 34000 | 20 | 11 | 8.5 | 39500 | 29000 | 73.42% | 2.02 | 33000 | R-454B
212982699 | 1.98 | Yes | Yes | AIRQUEST | HRCU-A-CB (Split System: Heat Pump with Remote Outdoor Unit-Air-Source) | Centrally-Ducted | DLCURAH24ABK | EA*4X36L21A* | *80MSU0601716A* | 23800 | 17.5 | 10 | 8.5 | 25600 | 23400 | 91.41% | 1.96 | 18800 | R-410A
212971185 | 2.02 | Yes | Yes | AIRQUEST | HRCU-A-CB (Split System: Heat Pump with Remote Outdoor Unit-Air-Source) | Centrally-Ducted | DLCURAH24ABK | EA*4X37L17A* | *80VTL0451412B* | 24200 | 17 | 10 | 8.5 | 25200 | 22000 | 87.3% | 1.84 | 18700 | R-410A
215940859 | 2.97 | Yes | Yes | COMFORTMAKER | HRCU-A-CB (Split System: Heat Pump with Remote Outdoor Unit-Air-Source) | Centrally-Ducted | C5H3V36*K*AAA* | EVD5X60M21A*+WALLCON | *97CTN0802120A* | 35600 | 21.5 | 12 | 8.5 | 38000 | 28600 | 75.26% | 2.02 | 32800 | R-454B
215684015 | 2.78 | No | No | CARRIER | HRCU-A-CB (Split System: Heat Pump with Remote Outdoor Unit-Air-Source) | Centrally-Ducted | 27VNA036A*030* | CSAH*3612AM*+UI | 58TN*B070C14**12 | 33400 | 16.5 | 9 | 8.5 | 35800 | 25600 | 71.51% | 1.76 | 31000 | R-454B
215684049 | 2.78 | No | No | CARRIER | HRCU-A-CB (Split System: Heat Pump with Remote Outdoor Unit-Air-Source) | Centrally-Ducted | 27VNA036A*030* | CSAH*3612AM*+UI | 59TN6C060C17**14 | 33400 | 16 | 9 | 8.5 | 36000 | 25800 | 71.67% | 1.76 | 31000 | R-454B
216737992 | 1.95 | Yes | Yes | COMFORTMAKER | HRCU-A-CB (Split System: Heat Pump with Remote Outdoor Unit-Air-Source) | Centrally-Ducted | D5CUHAH24AAK | ESH5X36M12A* | *80CSU1002120A* | 23400 | 16 | 10.5 | 8.5 | 21400 | 19000 | 88.79% | 1.94 | 18000 | R-454B
216612216 | 1.85 | Yes | Yes | AMERICAN STANDARD | HRCU-A-CB (Split System: Heat Pump with Remote Outdoor Unit-Air-Source) | Centrally-Ducted | 5A6V0X24A1 | 5TXCB006AS3 | S9V2B080U4PSC+LRP | 22200 | 21.2 | 12 | 10 | 22800 | 18200 | 79.82% | 2.2 | 22000 | R-454B
215864850 | 3.83 | Yes | Yes | AMERICAN STANDARD | HRCU-A-CB (Split System: Heat Pump with Remote Outdoor Unit-Air-Source) | Centrally-Ducted | 5A6V8X48A1 | 5PX*CD09AS3 | S8V2C080M5PCB | 46000 | 18.1 | 10.5 | 8.5 | 45000 | 34800 | 77.33% | 2.1 | 42000 | R-454B
215865018 | 4.5 | Yes | Yes | AMERICAN STANDARD | HRCU-A-CB (Split System: Heat Pump with Remote Outdoor Unit-Air-Source) | Centrally-Ducted | 5A6V8X60A1 | 5PX*D010AS3 | S9V2C100U5PSC+LRP | 54000 | 18.1 | 10 | 8.5 | 55000 | 39500 | 71.82% | 2 | 49000 | R-454B
212984568 | 1.93 | Yes | Yes | AIRQUEST | HRCU-A-CB (Split System: Heat Pump with Remote Outdoor Unit-Air-Source) | Centrally-Ducted | DLCURAH24ABK | EA*4X24L17A* | *92MSN0801716A* | 23200 | 17 | 10 | 9 | 26800 | 26800 | 100% | 2.3 | 19300 | R-410A
212988760 | 1.97 | Yes | Yes | AIRQUEST | HRCU-A-CB (Split System: Heat Pump with Remote Outdoor Unit-Air-Source) | Centrally-Ducted | DLCURAH24ABK | EN(A,D)4X36L21** | *95MSU0401712A* | 23600 | 16.5 | 10 | 8.5 | 26400 | 24200 | 91.67% | 2 | 19200 | R-410A
212988796 | 1.48 | Yes | No | AIRQUEST | HRCU-A-CB (Split System: Heat Pump with Remote Outdoor Unit-Air-Source) | Centrally-Ducted | DLCURAH18ABK | EA*4X25L17A* | *95MSU0401712A* | 17700 | 16.5 | 10.5 | 8.1 | 17700 | 17800 | 100.6% | 2.14 | 12000 | R-410A
212989312 | 1.44 | Yes | No | AIRQUEST | HRCU-A-CB (Split System: Heat Pump with Remote Outdoor Unit-Air-Source) | Centrally-Ducted | DLCURAH18ABK | EN(A,D)4X24L17** | *95MSU0601716A* | 17300 | 16 | 10.5 | 8.1 | 18300 | 19200 | 104.9% | 2.32 | 12300 | R-410A
215676089 | 4.04 | Yes | Yes | DAY & NIGHT | HRCU-A-CB (Split System: Heat Pump with Remote Outdoor Unit-Air-Source) | Centrally-Ducted | C5H0V48*K*AAA* | EVM5X61M24A*+WALLCON | *96CTN1202422B* | 48500 | 19.5 | 10.5 | 9.5 | 50000 | 36600 | 73.2% | 2.12 | 46500 | R-454B
213077517 | 2.92 | Yes | No | TEMPSTAR | HRCU-A-CB (Split System: Heat Pump with Remote Outdoor Unit-Air-Source) | Centrally-Ducted | DLCURAH36ABK | EA*4X42L24A* | *96VTN0802120B* | 35000 | 16 | 10 | 8.1 | 38500 | 35000 | 90.91% | 2.06 | 29200 | R-410A
213076766 | 2.98 | Yes | No | AIRQUEST | HRCU-A-CB (Split System: Heat Pump with Remote Outdoor Unit-Air-Source) | Centrally-Ducted | DLCURAH36ABK | EA*4X42L24A* | *80VTL1102122B* | 35800 | 16 | 10 | 8.1 | 38500 | 35200 | 91.43% | 1.9 | 29400 | R-410A
215676139 | 3.88 | No | No | DAY & NIGHT | HRCU-A-CB (Split System: Heat Pump with Remote Outdoor Unit-Air-Source) | Centrally-Ducted | C5H0V48*K*AAA* | EVD5X48M21A*+WALLCON | *95CSU0601716B* | 46500 | 17.5 | 9.5 | 9 | 50000 | 37000 | 74% | 1.98 | 46500 | R-454B
215676339 | 4 | Yes | Yes | DAY & NIGHT | HRCU-A-CB (Split System: Heat Pump with Remote Outdoor Unit-Air-Source) | Centrally-Ducted | C5H0V48*K*AAA* | EVD5X49M24A*+WALLCON | *95CSU1002122B* | 48000 | 19 | 10 | 9 | 50000 | 36400 | 72.8% | 2.02 | 46000 | R-454B
214719791 | 2.87 | Yes | Yes | YORK | HRCU-A-CB (Split System: Heat Pump with Remote Outdoor Unit-Air-Source) | Centrally-Ducted | HH836E2S11 | CTU48C5XFS1+TXV | TM8Y120C20MP11 | 34400 | 19 | 11 | 9 | 32600 | 25800 | 79.14% | 2 | 26400 | R-454B
211244016 | 1.97 | Yes | Yes | AIRQUEST | HRCU-A-CB (Split System: Heat Pump with Remote Outdoor Unit-Air-Source) | Centrally-Ducted | DLCURAH24ABK | EN(A,D)4X24L17** | *80VTL0701716A* | 23600 | 16.5 | 10 | 8.5 | 26600 | 23400 | 87.97% | 1.94 | 19400 | R-410A
211244302 | 2 | Yes | No | AIRQUEST | HRCU-A-CB (Split System: Heat Pump with Remote Outdoor Unit-Air-Source) | Centrally-Ducted | DLCURAH24ABK | EN(A,D)4X30L14** | *80VTL0451412A* | 24000 | 16.5 | 10.5 | 8.1 | 26200 | 23000 | 87.79% | 1.9 | 19100 | R-410A
213076326 | 3.02 | Yes | No | AIRQUEST | HRCU-A-CB (Split System: Heat Pump with Remote Outdoor Unit-Air-Source) | Centrally-Ducted | DLCURAH36ABK | EN(A,D,W)4X48L21** | *95MSU1002122A* | 36200 | 16.5 | 10.5 | 8.1 | 38500 | 35000 | 90.91% | 2.02 | 29200 | R-410A
215683963 | 2.77 | Yes | Yes | CARRIER | HRCU-A-CB (Split System: Heat Pump with Remote Outdoor Unit-Air-Source) | Centrally-Ducted | 27VNA036A*030* | CAA**4221AM*+UI | 59MN7C100C21**22 | 33200 | 17.5 | 10 | 9 | 35800 | 25600 | 71.51% | 1.84 | 31000 | R-454B
213076653 | 2.93 | Yes | No | AIRQUEST | HRCU-A-CB (Split System: Heat Pump with Remote Outdoor Unit-Air-Source) | Centrally-Ducted | DLCURAH36ABK | EA*4X42L21A* | *80VTL0902120B* | 35200 | 16 | 10 | 8.1 | 38500 | 35000 | 90.91% | 1.88 | 29400 | R-410A
213076719 | 3 | Yes | No | AIRQUEST | HRCU-A-CB (Split System: Heat Pump with Remote Outdoor Unit-Air-Source) | Centrally-Ducted | DLCURAH36ABK | EN(A,D)4X48L24** | *80VTL0902120B* | 36000 | 16.5 | 10 | 8.1 | 38500 | 35000 | 90.91% | 2 | 29200 | R-410A
215669004 | 2.88 | Yes | Yes | HEIL | HRCU-A-CB (Split System: Heat Pump with Remote Outdoor Unit-Air-Source) | Centrally-Ducted | H5H0V36*K*AAA* | EA*5X43M21A*+WALLCON | *80CTL0902120B* | 34600 | 18 | 10 | 9 | 35200 | 25000 | 71.02% | 1.9 | 30200 | R-454B
215669224 | 2.8 | No | No | HEIL | HRCU-A-CB (Split System: Heat Pump with Remote Outdoor Unit-Air-Source) | Centrally-Ducted | H5H0V36*K*AAA* | EA*5X48M21A*+WALLCON | *97CMN0602120B* | 33600 | 17.5 | 9.5 | 9 | 35200 | 25200 | 71.59% | 1.9 | 30400 | R-454B
213077027 | 2.97 | Yes | No | AIRQUEST | HRCU-A-CB (Split System: Heat Pump with Remote Outdoor Unit-Air-Source) | Centrally-Ducted | DLCURAH36ABK | EN(A,D,W)4X48L21** | *96VSN0801716B* | 35600 | 16 | 10 | 8.1 | 38500 | 35000 | 90.91% | 1.98 | 29200 | R-410A
213077127 | 2.97 | Yes | No | AIRQUEST | HRCU-A-CB (Split System: Heat Pump with Remote Outdoor Unit-Air-Source) | Centrally-Ducted | DLCURAH36ABK | EN(A,D)4X48L24** | *96VSN0802120B* | 35600 | 16.5 | 10 | 8.1 | 38500 | 34800 | 90.39% | 1.98 | 29200 | R-410A
213077177 | 3.02 | Yes | Yes | AIRQUEST | HRCU-A-CB (Split System: Heat Pump with Remote Outdoor Unit-Air-Source) | Centrally-Ducted | DLCURAH36ABK | EA*4X43L21A* | *96VSN1002120B* | 36200 | 16 | 10 | 8.5 | 38000 | 34800 | 91.58% | 2.04 | 29000 | R-410A
213077361 | 3 | Yes | No | AIRQUEST | HRCU-A-CB (Split System: Heat Pump with Remote Outdoor Unit-Air-Source) | Centrally-Ducted | DLCURAH36ABK | EA*4X37L17A* | *96VTN0801716B* | 36000 | 15.5 | 10 | 8.5 | 38500 | 35200 | 91.43% | 2 | 29400 | R-410A
211227438 | 3.07 | Yes | No | AIRQUEST | HRCU-A-CB (Split System: Heat Pump with Remote Outdoor Unit-Air-Source) | Centrally-Ducted | DLCURAH36ABK | EA*4X42L21A* | *80ESU0802120A | 36800 | 15.5 | 10 | 8.5 | 40000 | 35200 | 88% | 1.96 | 29600 | R-410A
211227790 | 3 | Yes | No | AIRQUEST | HRCU-A-CB (Split System: Heat Pump with Remote Outdoor Unit-Air-Source) | Centrally-Ducted | DLCURAH36ABK | EA*4X42L24A* | *80ES(N,L)0902120A* | 36000 | 16 | 10 | 8.1 | 39500 | 35000 | 88.61% | 1.92 | 29400 | R-410A
211227838 | 2.97 | Yes | No | AIRQUEST | HRCU-A-CB (Split System: Heat Pump with Remote Outdoor Unit-Air-Source) | Centrally-Ducted | DLCURAH36ABK | EA*4X42L24A* | *80ES(N,L)1352420A* | 35600 | 16 | 10 | 8.1 | 38500 | 35000 | 90.91% | 1.9 | 29400 | R-410A
211227907 | 2.97 | Yes | No | AIRQUEST | HRCU-A-CB (Split System: Heat Pump with Remote Outdoor Unit-Air-Source) | Centrally-Ducted | DLCURAH36ABK | EA*4X42L24A* | *80ESU1002120A* | 35600 | 16 | 10 | 8.1 | 38500 | 35000 | 90.91% | 1.88 | 29400 | R-410A
216051009 | 1.9 | Yes | Yes | RUUD | HRCU-A-CB (Split System: Heat Pump with Remote Outdoor Unit-Air-Source) | Centrally-Ducted | UP19AY24AJVC | RCFY2421HEAAM | R962V0603A17M4 | 22800 | 21 | 13 | 10 | 22800 | 18600 | 81.58% | 1.8 | 21200 | R-454B
215676389 | 4 | Yes | Yes | DAY & NIGHT | HRCU-A-CB (Split System: Heat Pump with Remote Outdoor Unit-Air-Source) | Centrally-Ducted | C5H0V48*K*AAA* | EVD5X49M24A*+WALLCON | *96CTN1002122B* | 48000 | 19 | 10 | 9 | 50000 | 36600 | 73.2% | 2 | 46000 | R-454B
213867330 | 4 | Yes | Yes | AMERICAN STANDARD | HRCU-A-CB (Split System: Heat Pump with Remote Outdoor Unit-Air-Source) | Centrally-Ducted | 4A6C7048A4 | 4PX*CU60BS3+P0V0C000M50SC |  | 48000 | 17 | 12.5 | 8.1 | 48000 | 48500 | 101% | 3.6 | 49000 | R-410A
215937270 | 3.67 | Yes | Yes | DAY & NIGHT | HRCU-A-CB (Split System: Heat Pump with Remote Outdoor Unit-Air-Source) | Centrally-Ducted | C5H3V48*K*AAA* | EVM5X49M21A*+WALLCON | *96CTN0801714B* | 44000 | 20 | 11.5 | 8.1 | 53500 | 37600 | 70.28% | 2 | 42500 | R-454B
211387321 | 2.83 | No | No | JOHNSON CONTROLS | HRCU-A-CB (Split System: Heat Pump with Remote Outdoor Unit-Air-Source) | Centrally-Ducted | HMH72B341 | XAFC36DXXN1+TXV | TP9C100C20MP13 | 34000 | 17.5 | 9.5 | 8.1 | 34000 | 24800 | 72.94% | 2.12 | 26000 | R-410A
211392839 | 2.83 | Yes | No | JOHNSON CONTROLS | HRCU-A-CB (Split System: Heat Pump with Remote Outdoor Unit-Air-Source) | Centrally-Ducted | HMH72B341 | XAFB36DXXN1+TXV | TM8E040A12MP11 | 34000 | 18 | 10 | 8.1 | 33600 | 23800 | 70.83% | 2.06 | 25200 | R-410A
216737833 | 1.87 | Yes | No | COMFORTMAKER | HRCU-A-CB (Split System: Heat Pump with Remote Outdoor Unit-Air-Source) | Centrally-Ducted | D5CUHAH24AAK | ESH5X30M12A* | *96VTN0601716B* | 22400 | 15.5 | 10.5 | 8.1 | 21000 | 18800 | 89.52% | 1.85 | 17700 | R-454B
215937570 | 3.79 | Yes | Yes | DAY & NIGHT | HRCU-A-CB (Split System: Heat Pump with Remote Outdoor Unit-Air-Source) | Centrally-Ducted | C5H3V48*K*AAA* | EVM5X60M24A*+WALLCON | *96CTN1202422B* | 45500 | 20.5 | 11.5 | 8.1 | 52500 | 38000 | 72.38% | 1.95 | 43000 | R-454B
216732999 | 1.83 | Yes | Yes | DAY & NIGHT | HRCU-A-CB (Split System: Heat Pump with Remote Outdoor Unit-Air-Source) | Centrally-Ducted | D5CUHAH24AAK | EA*5X24M17A* | *95MSU0401712A* | 22000 | 16 | 10.5 | 8.5 | 21200 | 19200 | 90.57% | 1.96 | 18100 | R-454B
216733069 | 1.82 | Yes | Yes | DAY & NIGHT | HRCU-A-CB (Split System: Heat Pump with Remote Outdoor Unit-Air-Source) | Centrally-Ducted | D5CUHAH24AAK | EA*5X24M17A* | *96VTN0601412B* | 21800 | 16 | 10.5 | 8.5 | 21000 | 19200 | 91.43% | 1.98 | 18000 | R-454B
216733101 | 1.83 | Yes | Yes | DAY & NIGHT | HRCU-A-CB (Split System: Heat Pump with Remote Outdoor Unit-Air-Source) | Centrally-Ducted | D5CUHAH24AAK | EA*5X24M17A* | *97VTN0601716A* | 22000 | 16 | 10.5 | 8.5 | 21000 | 19100 | 90.95% | 1.96 | 18000 | R-454B
216682112 | 2.55 | No | No | DAY & NIGHT | HRCU-A-CB (Split System: Heat Pump with Remote Outdoor Unit-Air-Source) | Centrally-Ducted | DLCURAH30ABK | EA*4X43L21A* | *97VTN1002120A* | 30600 | 15.2 | 9 | 9 | 33200 | 26000 | 78.31% | 1.8 | 23200 | R-410A
212989554 | 2.5 | No | No | COMFORTMAKER | HRCU-A-CB (Split System: Heat Pump with Remote Outdoor Unit-Air-Source) | Centrally-Ducted | DLCURAH30ABK | EA*4X42L24A* | *95MSU0802120A* | 30000 | 15.2 | 9 | 8.1 | 34200 | 27600 | 80.7% | 1.8 | 23600 | R-410A
212983958 | 2.53 | No | No | COMFORTMAKER | HRCU-A-CB (Split System: Heat Pump with Remote Outdoor Unit-Air-Source) | Centrally-Ducted | DLCURAH30ABK | EA*4X43L21A* | *92MSN0601714A* | 30400 | 15.2 | 9 | 8.1 | 33400 | 26400 | 79.04% | 1.84 | 23200 | R-410A
212981691 | 1.95 | Yes | Yes | AIRQUEST | HRCU-A-CB (Split System: Heat Pump with Remote Outdoor Unit-Air-Source) | Centrally-Ducted | DLCURAH24ABK | EA*4X24L17A* | *80MSU1002120A* | 23400 | 16.5 | 10 | 8.5 | 27000 | 25800 | 95.56% | 2.16 | 19500 | R-410A
212983154 | 1.95 | No | No | AIRQUEST | HRCU-A-CB (Split System: Heat Pump with Remote Outdoor Unit-Air-Source) | Centrally-Ducted | DLCURAH24ABK | EA*4X30L17A* | *92MSN0401712A* | 23400 | 16 | 9.5 | 8.5 | 26400 | 24800 | 93.94% | 2.04 | 19300 | R-410A
214395926 | 2.87 | Yes | Yes | YORK | HRCU-A-CB (Split System: Heat Pump with Remote Outdoor Unit-Air-Source) | Centrally-Ducted | HH836E2S11 | CTF48C5CFS1 | TM8Y100C20MP11 | 34400 | 19 | 11 | 9 | 32600 | 25800 | 79.14% | 2 | 26400 | R-454B
214395999 | 2.82 | Yes | Yes | YORK | HRCU-A-CB (Split System: Heat Pump with Remote Outdoor Unit-Air-Source) | Centrally-Ducted | HH836E2S11 | CTM48C5CFS1 | TM8Y080C16MP11 | 33800 | 19 | 11 | 9 | 31800 | 25400 | 79.87% | 2 | 26200 | R-454B
215670416 | 2.87 | No | No | CARRIER | HRCU-A-CB (Split System: Heat Pump with Remote Outdoor Unit-Air-Source) | Centrally-Ducted | 27VNA036A*030* | CSAH*6012AM*+UI | 58TN*B070C17**16 | 34400 | 17 | 9.5 | 8.5 | 34800 | 25000 | 71.84% | 1.8 | 30000 | R-454B
215670466 | 2.88 | Yes | Yes | CARRIER | HRCU-A-CB (Split System: Heat Pump with Remote Outdoor Unit-Air-Source) | Centrally-Ducted | 27VNA036A*030* | CSAH*6012AM*+UI | 58TN*B135C24**22 | 34600 | 17 | 10 | 8.5 | 34600 | 24800 | 71.68% | 1.92 | 29800 | R-454B
215670496 | 2.85 | No | No | CARRIER | HRCU-A-CB (Split System: Heat Pump with Remote Outdoor Unit-Air-Source) | Centrally-Ducted | 27VNA036A*030* | CSAH*6012AM*+UI | 59MN7C060C17**14 | 34200 | 16.5 | 9.5 | 8.5 | 34800 | 25200 | 72.41% | 1.8 | 30200 | R-454B
212971233 | 1.97 | Yes | Yes | AIRQUEST | HRCU-A-CB (Split System: Heat Pump with Remote Outdoor Unit-Air-Source) | Centrally-Ducted | DLCURAH24ABK | EN(A,D)4X30L17** | *80VTL0451412B* | 23600 | 17 | 10.5 | 8.5 | 26200 | 24600 | 93.89% | 2.04 | 19100 | R-410A
215670546 | 2.88 | Yes | Yes | CARRIER | HRCU-A-CB (Split System: Heat Pump with Remote Outdoor Unit-Air-Source) | Centrally-Ducted | 27VNA036A*030* | CSAH*6012AM*+UI | 59MN7C120C24**22 | 34600 | 17 | 10 | 8.5 | 34600 | 24800 | 71.68% | 1.8 | 30000 | R-454B
214395662 | 1.92 | Yes | Yes | YORK | HRCU-A-CB (Split System: Heat Pump with Remote Outdoor Unit-Air-Source) | Centrally-Ducted | HH824E2S11 | CTF36B5ADS1 | TMLE080B12MP11 | 23000 | 18 | 12 | 9.5 | 23000 | 18700 | 81.3% | 2 | 18400 | R-454B
214397952 | 1.92 | Yes | Yes | JOHNSON CONTROLS | HRCU-A-CB (Split System: Heat Pump with Remote Outdoor Unit-Air-Source) | Centrally-Ducted | HH824E2S11 | CTF36B5ADS1 | TM9V060B12MP12 | 23000 | 18 | 12 | 9.5 | 23000 | 18800 | 81.74% | 2 | 18500 | R-454B
214395646 | 3.71 | Yes | Yes | YORK | HRCU-A-CB (Split System: Heat Pump with Remote Outdoor Unit-Air-Source) | Centrally-Ducted | HH860E2S11 | CTF60C5CGS1 | TM8E120C20MP11 | 44500 | 17 | 11.7 | 9 | 45000 | 33600 | 74.67% | 2 | 33200 | R-454B
216891662 | 2.62 | Yes | Yes | RUUD | HRCU-A-CB (Split System: Heat Pump with Remote Outdoor Unit-Air-Source) | Centrally-Ducted | RD18AY36AJVC | RCFY3621STANM | R962V0403A17M4 | 31400 | 18 | 12 | 8.5 | 31400 | 27800 | 88.54% | 1.9 | 29200 | R-454B
213078511 | 2.95 | Yes | No | AIRQUEST | HRCU-A-CB (Split System: Heat Pump with Remote Outdoor Unit-Air-Source) | Centrally-Ducted | DLCURAH36ABK | EA*4X42L21A* | *80MS(N,L)0902120A* | 35400 | 16.5 | 10 | 8.1 | 38500 | 35000 | 90.91% | 1.88 | 29400 | R-410A
215939835 | 2.87 | Yes | Yes | BRYANT HEATING AND COOLING SYSTEMS | HRCU-A-CB (Split System: Heat Pump with Remote Outdoor Unit-Air-Source) | Centrally-Ducted | 293VAN036**AA* | CAA**6121AM*+UI | 83*CB36040C17*** | 34400 | 20.5 | 12 | 9.5 | 34200 | 26000 | 76.02% | 2.06 | 30000 | R-454B
215940155 | 2.82 | Yes | Yes | BRYANT HEATING AND COOLING SYSTEMS | HRCU-A-CB (Split System: Heat Pump with Remote Outdoor Unit-Air-Source) | Centrally-Ducted | 293VAN036**AA* | CSAH*4812AM*+UI | 987TA66100C21*** | 33800 | 19.5 | 11.7 | 9 | 34600 | 26400 | 76.3% | 1.92 | 30400 | R-454B
215940185 | 2.85 | Yes | Yes | BRYANT HEATING AND COOLING SYSTEMS | HRCU-A-CB (Split System: Heat Pump with Remote Outdoor Unit-Air-Source) | Centrally-Ducted | 293VAN036**AA* | CSAH*6012AM*+UI | 83*CB36040C17*** | 34200 | 19.5 | 11.7 | 9 | 34200 | 26000 | 76.02% | 1.94 | 29800 | R-454B
215940455 | 2.97 | Yes | Yes | BRYANT HEATING AND COOLING SYSTEMS | HRCU-A-CB (Split System: Heat Pump with Remote Outdoor Unit-Air-Source) | Centrally-Ducted | 293VAN036**AA* | CVAMA6021XMA*+UI | 987TA66100C21*** | 35600 | 22 | 12.5 | 8.5 | 38000 | 28600 | 75.26% | 2.02 | 32600 | R-454B
215941055 | 3.75 | Yes | Yes | BRYANT HEATING AND COOLING SYSTEMS | HRCU-A-CB (Split System: Heat Pump with Remote Outdoor Unit-Air-Source) | Centrally-Ducted | 293VAN048**AA* | CAA**6121AM*+UI | 83*CB48060C17*** | 45000 | 21 | 11.5 | 9.5 | 48500 | 37000 | 76.29% | 2 | 40000 | R-454B
215941105 | 3.79 | Yes | Yes | BRYANT HEATING AND COOLING SYSTEMS | HRCU-A-CB (Split System: Heat Pump with Remote Outdoor Unit-Air-Source) | Centrally-Ducted | 293VAN048**AA* | CAA**6124AM*+UI | 987TA60080C21*** | 45500 | 21 | 11 | 9.5 | 48500 | 37000 | 76.29% | 2 | 40000 | R-454B
215941155 | 3.67 | Yes | Yes | BRYANT HEATING AND COOLING SYSTEMS | HRCU-A-CB (Split System: Heat Pump with Remote Outdoor Unit-Air-Source) | Centrally-Ducted | 293VAN048**AA* | CSAH*4812AM*+UI | 83*CB48060C17*** | 44000 | 20 | 11 | 9 | 48500 | 36600 | 75.46% | 1.8 | 39500 | R-454B
215941255 | 3.75 | Yes | Yes | BRYANT HEATING AND COOLING SYSTEMS | HRCU-A-CB (Split System: Heat Pump with Remote Outdoor Unit-Air-Source) | Centrally-Ducted | 293VAN048**AA* | CSAH*6012AM*+UI | 987TA66120C24*** | 45000 | 20.5 | 11 | 9 | 48500 | 36400 | 75.05% | 1.82 | 39500 | R-454B
214397483 | 3.67 | Yes | Yes | JOHNSON CONTROLS | HRCU-A-CB (Split System: Heat Pump with Remote Outdoor Unit-Air-Source) | Centrally-Ducted | HH860E2S11 | CTM60C5CGS1 | TP9C100C20MP13 | 44000 | 18 | 11.7 | 9 | 44500 | 33600 | 75.51% | 2 | 32800 | R-454B
214395931 | 2.77 | Yes | Yes | YORK | HRCU-A-CB (Split System: Heat Pump with Remote Outdoor Unit-Air-Source) | Centrally-Ducted | HH836E2S11 | CTF48C5CFS1 | TM8Y100C16MP11 | 33200 | 19 | 11 | 9 | 31400 | 25000 | 79.62% | 2 | 25600 | R-454B
214396097 | 2.78 | Yes | Yes | YORK | HRCU-A-CB (Split System: Heat Pump with Remote Outdoor Unit-Air-Source) | Centrally-Ducted | HH836E2S11 | CTM36B5CDS1 | TM8E080B12MP11 | 33400 | 18 | 11 | 8.5 | 31600 | 26000 | 82.28% | 2 | 28200 | R-454B
214396114 | 2.83 | Yes | Yes | YORK | HRCU-A-CB (Split System: Heat Pump with Remote Outdoor Unit-Air-Source) | Centrally-Ducted | HH836E2S11 | CTM36C5CDS1 | TPLC080C16MP13 | 34000 | 18 | 11 | 8.5 | 32000 | 26200 | 81.88% | 2 | 28600 | R-454B
214396115 | 2.83 | Yes | Yes | YORK | HRCU-A-CB (Split System: Heat Pump with Remote Outdoor Unit-Air-Source) | Centrally-Ducted | HH836E2S11 | CTM36C5CDS1 | TPLC100C16MP13 | 34000 | 18 | 11 | 8.5 | 32000 | 26200 | 81.88% | 2 | 28600 | R-454B
214396195 | 2.78 | Yes | Yes | YORK | HRCU-A-CB (Split System: Heat Pump with Remote Outdoor Unit-Air-Source) | Centrally-Ducted | HH836E2S11 | CTM36C5CDS1 | TM8Y100C20MP11 | 33400 | 17 | 11.7 | 8.5 | 30800 | 25200 | 81.82% | 2 | 27200 | R-454B
214395997 | 2.85 | Yes | Yes | YORK | HRCU-A-CB (Split System: Heat Pump with Remote Outdoor Unit-Air-Source) | Centrally-Ducted | HH836E2S11 | CTF48C5CFS1+JME16C2SN1 |  | 34200 | 19 | 11.7 | 9 | 31600 | 25200 | 79.75% | 2 | 25800 | R-454B
216737885 | 1.9 | Yes | No | COMFORTMAKER | HRCU-A-CB (Split System: Heat Pump with Remote Outdoor Unit-Air-Source) | Centrally-Ducted | D5CUHAH24AAK | ESH5X30M12A* | *96VTN1202422B* | 22800 | 15.5 | 10.5 | 8.1 | 21200 | 19000 | 89.62% | 1.85 | 17900 | R-454B
213078630 | 2.98 | Yes | No | AIRQUEST | HRCU-A-CB (Split System: Heat Pump with Remote Outdoor Unit-Air-Source) | Centrally-Ducted | DLCURAH36ABK | EA*4X42L21A* | *80MS(N,L)1102120A* | 35800 | 16.5 | 10 | 8.1 | 38500 | 35000 | 90.91% | 1.9 | 29400 | R-410A
213078832 | 2.92 | No | No | AIRQUEST | HRCU-A-CB (Split System: Heat Pump with Remote Outdoor Unit-Air-Source) | Centrally-Ducted | DLCURAH36ABK | EA*4X36L21A* | *80MSU1002120A* | 35000 | 16 | 9.5 | 8.5 | 38500 | 35200 | 91.43% | 1.8 | 29400 | R-410A
215675659 | 4 | Yes | Yes | DAY & NIGHT | HRCU-A-CB (Split System: Heat Pump with Remote Outdoor Unit-Air-Source) | Centrally-Ducted | C5H0V48*K*AAA* | EVM5X49M21A*+WALLCON | *96CTN1002122B* | 48000 | 19 | 10.5 | 9 | 50000 | 36800 | 73.6% | 2 | 46500 | R-454B
215669634 | 2.92 | Yes | Yes | HEIL | HRCU-A-CB (Split System: Heat Pump with Remote Outdoor Unit-Air-Source) | Centrally-Ducted | H5H0V36*K*AAA* | EA*5X61M24A*+WALLCON | *80CTL0902120B* | 35000 | 18.5 | 10.5 | 9 | 34400 | 24600 | 71.51% | 1.92 | 29800 | R-454B
215669684 | 2.88 | Yes | Yes | HEIL | HRCU-A-CB (Split System: Heat Pump with Remote Outdoor Unit-Air-Source) | Centrally-Ducted | H5H0V36*K*AAA* | EA*5X61M24A*+WALLCON | *97CMN0602120B* | 34600 | 18 | 10 | 9 | 34600 | 25000 | 72.25% | 1.9 | 30000 | R-454B
215669734 | 2.92 | Yes | Yes | HEIL | HRCU-A-CB (Split System: Heat Pump with Remote Outdoor Unit-Air-Source) | Centrally-Ducted | H5H0V36*K*AAA* | EA*5X61M24A*+WALLCON | *96CTN1202422B* | 35000 | 18.5 | 10.5 | 9 | 34400 | 24800 | 72.09% | 1.92 | 29800 | R-454B
216733200 | 1.92 | Yes | Yes | DAY & NIGHT | HRCU-A-CB (Split System: Heat Pump with Remote Outdoor Unit-Air-Source) | Centrally-Ducted | D5CUHAH24AAK | EA*5X25M17A* | *80MS(N,L)0701716A* | 23000 | 16.5 | 11 | 8.5 | 20600 | 18400 | 89.32% | 1.98 | 17500 | R-454B
216733400 | 1.92 | Yes | Yes | DAY & NIGHT | HRCU-A-CB (Split System: Heat Pump with Remote Outdoor Unit-Air-Source) | Centrally-Ducted | D5CUHAH24AAK | EA*5X25M17A* | *92MSN0601714A* | 23000 | 16 | 11 | 8.5 | 20600 | 18400 | 89.32% | 1.98 | 17500 | R-454B
216733986 | 1.85 | Yes | No | DAY & NIGHT | HRCU-A-CB (Split System: Heat Pump with Remote Outdoor Unit-Air-Source) | Centrally-Ducted | D5CUHAH24AAK | EA*5X30M17A* | *80VTL0451412B* | 22200 | 16.5 | 10.5 | 8.1 | 20800 | 18700 | 89.9% | 1.85 | 17600 | R-454B
216734253 | 1.83 | Yes | No | DAY & NIGHT | HRCU-A-CB (Split System: Heat Pump with Remote Outdoor Unit-Air-Source) | Centrally-Ducted | D5CUHAH24AAK | EA*5X30M17A* | *96VTN0401712B* | 22000 | 15.5 | 10.5 | 8.1 | 20800 | 18800 | 90.38% | 1.9 | 17600 | R-454B
212988334 | 2.5 | No | No | COMFORTMAKER | HRCU-A-CB (Split System: Heat Pump with Remote Outdoor Unit-Air-Source) | Centrally-Ducted | DLCURAH30ABK | EA*4X42L24A* | *96MSN1202422A* | 30000 | 15.2 | 9 | 8.1 | 34200 | 27600 | 80.7% | 1.8 | 23400 | R-410A
213076033 | 2.48 | No | No | AIRQUEST | HRCU-A-CB (Split System: Heat Pump with Remote Outdoor Unit-Air-Source) | Centrally-Ducted | DLCURAH30ABK | EA*4X42L21A* | *95MSU1002120A* | 29800 | 15.2 | 9 | 8.1 | 38500 | 27600 | 71.69% | 1.78 | 23400 | R-410A
213076778 | 3.05 | Yes | Yes | AIRQUEST | HRCU-A-CB (Split System: Heat Pump with Remote Outdoor Unit-Air-Source) | Centrally-Ducted | DLCURAH36ABK | EA*4X43L21A* | *80VTL1102122B* | 36600 | 16 | 10 | 8.5 | 38000 | 34800 | 91.58% | 2.06 | 29200 | R-410A
213077037 | 2.9 | No | No | AIRQUEST | HRCU-A-CB (Split System: Heat Pump with Remote Outdoor Unit-Air-Source) | Centrally-Ducted | DLCURAH36ABK | EA*4X36L21A* | *96VSN0802120B* | 34800 | 16 | 9.5 | 8.1 | 38500 | 35200 | 91.43% | 1.82 | 29400 | R-410A
214395835 | 2.8 | Yes | Yes | YORK | HRCU-A-CB (Split System: Heat Pump with Remote Outdoor Unit-Air-Source) | Centrally-Ducted | HH836E2S11 | CTF48C5CFS1 | TM8E120C16MP11 | 33600 | 19 | 11 | 9 | 31400 | 25400 | 80.89% | 2 | 26000 | R-454B
214395899 | 2.8 | Yes | Yes | YORK | HRCU-A-CB (Split System: Heat Pump with Remote Outdoor Unit-Air-Source) | Centrally-Ducted | HH836E2S11 | CTM48C5CFS1 | TMLE100C16MP11 | 33600 | 19 | 11 | 9 | 31400 | 25400 | 80.89% | 2 | 26000 | R-454B
214421503 | 4.42 | Yes | Yes | YORK | HRCU-A-CB (Split System: Heat Pump with Remote Outdoor Unit-Air-Source) | Centrally-Ducted | HH860E2S11 | CTM60D5CJS1+JMET18DS2N1 |  | 53000 | 19 | 11 | 9 | 54000 | 39000 | 72.22% | 2 | 37200 | R-454B
214395890 | 4.46 | Yes | Yes | YORK | HRCU-A-CB (Split System: Heat Pump with Remote Outdoor Unit-Air-Source) | Centrally-Ducted | HH860E2S11 | CTM60C5CHS1 | TM8E100C20MP11 | 53500 | 19 | 11 | 8.5 | 55000 | 39000 | 70.91% | 2 | 37400 | R-454B
215669124 | 2.78 | No | No | HEIL | HRCU-A-CB (Split System: Heat Pump with Remote Outdoor Unit-Air-Source) | Centrally-Ducted | H5H0V36*K*AAA* | EA*5X48M21A*+WALLCON | *80CTL0451712B* | 33400 | 17.5 | 9.5 | 9 | 35200 | 25400 | 72.16% | 1.88 | 30600 | R-454B
215669174 | 2.82 | Yes | Yes | HEIL | HRCU-A-CB (Split System: Heat Pump with Remote Outdoor Unit-Air-Source) | Centrally-Ducted | H5H0V36*K*AAA* | EA*5X48M21A*+WALLCON | *80CTL1102120B* | 33800 | 18 | 10 | 9 | 35000 | 25000 | 71.43% | 1.9 | 30200 | R-454B
215669624 | 2.9 | Yes | Yes | HEIL | HRCU-A-CB (Split System: Heat Pump with Remote Outdoor Unit-Air-Source) | Centrally-Ducted | H5H0V36*K*AAA* | EA*5X61M24A*+WALLCON | *80CTL0702120B* | 34800 | 18.5 | 10 | 9 | 34400 | 24800 | 72.09% | 1.92 | 29800 | R-454B
215675649 | 4 | Yes | Yes | DAY & NIGHT | HRCU-A-CB (Split System: Heat Pump with Remote Outdoor Unit-Air-Source) | Centrally-Ducted | C5H0V48*K*AAA* | EVM5X49M21A*+WALLCON | *96CTN0801714B* | 48000 | 18.5 | 10 | 9 | 50000 | 36200 | 72.4% | 2.02 | 45500 | R-454B
215670596 | 2.88 | Yes | Yes | CARRIER | HRCU-A-CB (Split System: Heat Pump with Remote Outdoor Unit-Air-Source) | Centrally-Ducted | 27VNA036A*030* | CSAH*6012AM*+UI | 59TN6C120C24**22 | 34600 | 17 | 10 | 8.5 | 34600 | 24800 | 71.68% | 1.92 | 30000 | R-454B
214398430 | 4.46 | Yes | Yes | JOHNSON CONTROLS | HRCU-A-CB (Split System: Heat Pump with Remote Outdoor Unit-Air-Source) | Centrally-Ducted | HH860E2S11 | CTM60C5CHS1+JMVT17CC2N1 |  | 53500 | 19 | 12 | 9 | 53000 | 38000 | 71.7% | 2 | 36400 | R-454B
214398680 | 3.71 | Yes | Yes | JOHNSON CONTROLS | HRCU-A-CB (Split System: Heat Pump with Remote Outdoor Unit-Air-Source) | Centrally-Ducted | HH860E2S11 | CTM60C5CGS1 | TM9E100C20MP12 | 44500 | 17 | 11.7 | 9 | 45000 | 33800 | 75.11% | 2 | 33200 | R-454B
211227958 | 2.93 | Yes | No | AIRQUEST | HRCU-A-CB (Split System: Heat Pump with Remote Outdoor Unit-Air-Source) | Centrally-Ducted | DLCURAH36ABK | EA*4X42L24A* | *92ESN0802120A* | 35200 | 16.5 | 10 | 8.1 | 38500 | 35000 | 90.91% | 1.88 | 29200 | R-410A
211228775 | 3.03 | Yes | Yes | AIRQUEST | HRCU-A-CB (Split System: Heat Pump with Remote Outdoor Unit-Air-Source) | Centrally-Ducted | DLCURAH36ABK | EA*4X48L21A* | *80ES(N,L)0901714A* | 36400 | 16 | 10 | 8.5 | 38500 | 34800 | 90.39% | 2.08 | 29000 | R-410A
214396012 | 2.77 | Yes | Yes | YORK | HRCU-A-CB (Split System: Heat Pump with Remote Outdoor Unit-Air-Source) | Centrally-Ducted | HH836E2S11 | CTF36B5CDS1 | Y81E080B12SMPS1 | 33200 | 18 | 11.7 | 8.5 | 30400 | 24800 | 81.58% | 2 | 26800 | R-454B
214395979 | 4.42 | Yes | Yes | YORK | HRCU-A-CB (Split System: Heat Pump with Remote Outdoor Unit-Air-Source) | Centrally-Ducted | HH860E2S11 | CTF60C5CHS1 | TM9V100C20MP12 | 53000 | 19 | 11 | 8.5 | 53500 | 38500 | 71.96% | 2 | 37000 | R-454B
214396047 | 3.67 | Yes | Yes | YORK | HRCU-A-CB (Split System: Heat Pump with Remote Outdoor Unit-Air-Source) | Centrally-Ducted | HH860E2S11 | CTM60C5CGS1 | Y81E080C20SMPS1 | 44000 | 18 | 12 | 9 | 44500 | 33400 | 75.06% | 2 | 32600 | R-454B
214397969 | 1.92 | Yes | Yes | JOHNSON CONTROLS | HRCU-A-CB (Split System: Heat Pump with Remote Outdoor Unit-Air-Source) | Centrally-Ducted | HH824E2S11 | CTM30B5ACS1+JME12B2SN1 |  | 23000 | 19 | 12 | 9.5 | 23000 | 18600 | 80.87% | 2 | 17600 | R-454B
214396078 | 1.92 | Yes | Yes | YORK | HRCU-A-CB (Split System: Heat Pump with Remote Outdoor Unit-Air-Source) | Centrally-Ducted | HH824E2S11 | CTM30B5ACS1 | TM9V060B12MP12 | 23000 | 17 | 12 | 9.5 | 23000 | 18000 | 78.26% | 2 | 18100 | R-454B
214396082 | 4.42 | Yes | Yes | YORK | HRCU-A-CB (Split System: Heat Pump with Remote Outdoor Unit-Air-Source) | Centrally-Ducted | HH860E2S11 | CTF60C5CHS1 | TL8E100C20UH11 | 53000 | 19 | 11.7 | 9 | 53500 | 38500 | 71.96% | 2 | 36800 | R-454B
214396180 | 4.42 | Yes | Yes | YORK | HRCU-A-CB (Split System: Heat Pump with Remote Outdoor Unit-Air-Source) | Centrally-Ducted | HH860E2S11 | CTF60C5CHS1 | TM9Y100C20MP11 | 53000 | 19 | 11 | 8.5 | 54500 | 39000 | 71.56% | 2 | 37600 | R-454B
214396112 | 2.83 | Yes | Yes | YORK | HRCU-A-CB (Split System: Heat Pump with Remote Outdoor Unit-Air-Source) | Centrally-Ducted | HH836E2S11 | CTM36C5CDS1 | TM8V080C16MP12 | 34000 | 18 | 11 | 8.5 | 32000 | 26200 | 81.88% | 2 | 28600 | R-454B
211389217 | 2.8 | No | No | JOHNSON CONTROLS | HRCU-A-CB (Split System: Heat Pump with Remote Outdoor Unit-Air-Source) | Centrally-Ducted | HMH72B341 | XAUB36DXXN1+TXV | TM9E060A10MP12 | 33600 | 17.5 | 9.5 | 8.1 | 33800 | 23800 | 70.41% | 2.02 | 25400 | R-410A
211389569 | 2.83 | Yes | Yes | JOHNSON CONTROLS | HRCU-A-CB (Split System: Heat Pump with Remote Outdoor Unit-Air-Source) | Centrally-Ducted | HMH72B341 | XAFC36DBCN1 | TM8Y080C16MP11 | 34000 | 18.5 | 10 | 8.5 | 34000 | 24000 | 70.59% | 2.1 | 25400 | R-410A
211244346 | 1.95 | Yes | No | AIRQUEST | HRCU-A-CB (Split System: Heat Pump with Remote Outdoor Unit-Air-Source) | Centrally-Ducted | DLCURAH24ABK | EN(A,D)4X30L14** | *96VTN0601412A* | 23400 | 16.5 | 10 | 8.1 | 25800 | 24000 | 93.02% | 1.98 | 19000 | R-410A
211244412 | 1.95 | Yes | No | AIRQUEST | HRCU-A-CB (Split System: Heat Pump with Remote Outdoor Unit-Air-Source) | Centrally-Ducted | DLCURAH24ABK | EN(A,D)4X30L17** | *80VSL0451412A* | 23400 | 16.5 | 10 | 8.1 | 25800 | 24200 | 93.8% | 2 | 18900 | R-410A
211389753 | 2.83 | Yes | No | JOHNSON CONTROLS | HRCU-A-CB (Split System: Heat Pump with Remote Outdoor Unit-Air-Source) | Centrally-Ducted | HMH72B341 | XAFB36DBCN1 | TM8Y080B12MP11 | 34000 | 18 | 10 | 8.1 | 33400 | 23600 | 70.66% | 2.04 | 25200 | R-410A
213077477 | 2.9 | No | No | AIRQUEST | HRCU-A-CB (Split System: Heat Pump with Remote Outdoor Unit-Air-Source) | Centrally-Ducted | DLCURAH36ABK | EA*4X36L21A* | *96VTN0802120B* | 34800 | 16 | 9.5 | 8.1 | 38500 | 35200 | 91.43% | 1.82 | 29400 | R-410A
213077488 | 3.05 | Yes | Yes | AIRQUEST | HRCU-A-CB (Split System: Heat Pump with Remote Outdoor Unit-Air-Source) | Centrally-Ducted | DLCURAH36ABK | EA*4X37L21A* | *96VTN0802120B* | 36600 | 16 | 10 | 8.5 | 38000 | 34800 | 91.58% | 2.06 | 29200 | R-410A
215669474 | 2.9 | Yes | Yes | HEIL | HRCU-A-CB (Split System: Heat Pump with Remote Outdoor Unit-Air-Source) | Centrally-Ducted | H5H0V36*K*AAA* | EA*5X61M21A*+WALLCON | *80CTL0702120B* | 34800 | 18.5 | 10 | 9 | 34400 | 24800 | 72.09% | 1.92 | 29800 | R-454B
215669574 | 2.9 | Yes | Yes | HEIL | HRCU-A-CB (Split System: Heat Pump with Remote Outdoor Unit-Air-Source) | Centrally-Ducted | H5H0V36*K*AAA* | EA*5X61M21A*+WALLCON | *97CMN1002122B* | 34800 | 18.5 | 10.5 | 9 | 34400 | 24800 | 72.09% | 1.92 | 29800 | R-454B
213077588 | 2.93 | Yes | No | AIRQUEST | HRCU-A-CB (Split System: Heat Pump with Remote Outdoor Unit-Air-Source) | Centrally-Ducted | DLCURAH36ABK | EA*4X36L21A* | *96VTN1002120B* | 35200 | 16 | 10 | 8.1 | 38500 | 35200 | 91.43% | 1.82 | 29400 | R-410A
213077713 | 3.05 | Yes | Yes | AIRQUEST | HRCU-A-CB (Split System: Heat Pump with Remote Outdoor Unit-Air-Source) | Centrally-Ducted | DLCURAH36ABK | EA*4X37L21A* | *96VTN1002122B* | 36600 | 16.5 | 10 | 8.5 | 38000 | 34800 | 91.58% | 2.08 | 29000 | R-410A
213078156 | 2.98 | Yes | No | AIRQUEST | HRCU-A-CB (Split System: Heat Pump with Remote Outdoor Unit-Air-Source) | Centrally-Ducted | DLCURAH36ABK | EN(A,D,W)4X48L21** | *80MS(N,L)0701716A* | 35800 | 16.5 | 10 | 8.1 | 38500 | 35000 | 90.91% | 2 | 29200 | R-410A
213076967 | 2.92 | No | No | AIRQUEST | HRCU-A-CB (Split System: Heat Pump with Remote Outdoor Unit-Air-Source) | Centrally-Ducted | DLCURAH36ABK | EA*4X42L21A* | *96VSN0801716B* | 35000 | 15.5 | 9.5 | 8.1 | 38500 | 35200 | 91.43% | 1.86 | 29400 | R-410A
213077167 | 2.95 | Yes | No | AIRQUEST | HRCU-A-CB (Split System: Heat Pump with Remote Outdoor Unit-Air-Source) | Centrally-Ducted | DLCURAH36ABK | EA*4X42L24A* | *96VSN1002120B* | 35400 | 16 | 10 | 8.1 | 38500 | 35200 | 91.43% | 1.88 | 29400 | R-410A
215938090 | 3.79 | Yes | Yes | DAY & NIGHT | HRCU-A-CB (Split System: Heat Pump with Remote Outdoor Unit-Air-Source) | Centrally-Ducted | C5H3V48*K*AAA* | EVD5X49M24A*+WALLCON | *97CMN1002122B* | 45500 | 20.5 | 11.5 | 8.1 | 52500 | 38000 | 72.38% | 1.9 | 43500 | R-454B
214810256 | 1.92 | Yes | Yes | YORK | HRCU-A-CB (Split System: Heat Pump with Remote Outdoor Unit-Air-Source) | Centrally-Ducted | HH824E2S11 | CTM36B5ADS1 | TM9V060B12MP12 | 23000 | 17 | 12 | 9 | 23000 | 17600 | 76.52% | 2 | 17100 | R-454B
215669854 | 2.78 | No | No | HEIL | HRCU-A-CB (Split System: Heat Pump with Remote Outdoor Unit-Air-Source) | Centrally-Ducted | H5H0V36*K*AAA* | ESH5X36M12A*+WALLCON | *97CMN0601714B* | 33400 | 16 | 9 | 8.1 | 36000 | 25800 | 71.67% | 1.8 | 31000 | R-454B
215669870 | 2.78 | No | No | HEIL | HRCU-A-CB (Split System: Heat Pump with Remote Outdoor Unit-Air-Source) | Centrally-Ducted | H5H0V36*K*AAA* | ESH5X36M12A*+WALLCON | *97CMN0801714B* | 33400 | 16 | 9 | 8.5 | 35800 | 25600 | 71.51% | 1.76 | 31000 | R-454B
215669424 | 2.9 | Yes | Yes | HEIL | HRCU-A-CB (Split System: Heat Pump with Remote Outdoor Unit-Air-Source) | Centrally-Ducted | H5H0V36*K*AAA* | EA*5X61M21A*+WALLCON | *80CSU0401712A* | 34800 | 18.5 | 10 | 9 | 34400 | 24800 | 72.09% | 1.92 | 29800 | R-454B
216766779 | 4.33 | Yes | No | AMERICAN STANDARD | HRCU-A-CB (Split System: Heat Pump with Remote Outdoor Unit-Air-Source) | Centrally-Ducted | 5A6H7060A1 | 5TXCD010AS3 | S9X1D120U5PSB | 52000 | 15.2 | 11.2 | 9 | 50500 | 38500 | 76.24% | 2.22 | 33600 | R-454B
212989495 | 2.97 | Yes | Yes | DAY & NIGHT | HRCU-A-CB (Split System: Heat Pump with Remote Outdoor Unit-Air-Source) | Centrally-Ducted | DLCURAH36ABK | EA*4X48L21A* | *95MSU0802120A* | 35600 | 16.5 | 10 | 8.5 | 37800 | 34600 | 91.53% | 2.02 | 29000 | R-410A
215669484 | 2.9 | Yes | Yes | HEIL | HRCU-A-CB (Split System: Heat Pump with Remote Outdoor Unit-Air-Source) | Centrally-Ducted | H5H0V36*K*AAA* | EA*5X61M21A*+WALLCON | *80CTL0901716B* | 34800 | 18.5 | 10 | 9 | 34400 | 24800 | 72.09% | 1.92 | 29800 | R-454B
215669534 | 2.87 | Yes | Yes | HEIL | HRCU-A-CB (Split System: Heat Pump with Remote Outdoor Unit-Air-Source) | Centrally-Ducted | H5H0V36*K*AAA* | EA*5X61M21A*+WALLCON | *97CMN0601714B* | 34400 | 18 | 10 | 9 | 34600 | 25200 | 72.83% | 1.9 | 30200 | R-454B
215669434 | 2.9 | Yes | Yes | HEIL | HRCU-A-CB (Split System: Heat Pump with Remote Outdoor Unit-Air-Source) | Centrally-Ducted | H5H0V36*K*AAA* | EA*5X61M21A*+WALLCON | *80CSU0601716A* | 34800 | 18 | 10 | 9 | 34400 | 24800 | 72.09% | 1.9 | 30000 | R-454B
215669750 | 2.8 | No | No | HEIL | HRCU-A-CB (Split System: Heat Pump with Remote Outdoor Unit-Air-Source) | Centrally-Ducted | H5H0V36*K*AAA* | ESH5X36M12A*+WALLCON | *80CSU0601716A* | 33600 | 16.5 | 9.5 | 8.5 | 35800 | 25600 | 71.51% | 1.76 | 30800 | R-454B
216732971 | 1.82 | Yes | Yes | DAY & NIGHT | HRCU-A-CB (Split System: Heat Pump with Remote Outdoor Unit-Air-Source) | Centrally-Ducted | D5CUHAH24AAK | EA*5X24M17A* | *96VSN0601412B* | 21800 | 16 | 10.5 | 8.5 | 21000 | 19200 | 91.43% | 1.98 | 18000 | R-454B
215669214 | 2.78 | No | No | HEIL | HRCU-A-CB (Split System: Heat Pump with Remote Outdoor Unit-Air-Source) | Centrally-Ducted | H5H0V36*K*AAA* | EA*5X48M21A*+WALLCON | *97CMN0601714B* | 33400 | 17.5 | 9.5 | 9 | 35200 | 25400 | 72.16% | 1.88 | 30600 | R-454B
215669264 | 2.8 | No | No | HEIL | HRCU-A-CB (Split System: Heat Pump with Remote Outdoor Unit-Air-Source) | Centrally-Ducted | H5H0V36*K*AAA* | EA*5X48M21A*+WALLCON | *96CTN0601714B* | 33600 | 17.5 | 9.5 | 9 | 35200 | 25400 | 72.16% | 1.88 | 30600 | R-454B
215669384 | 2.87 | Yes | Yes | HEIL | HRCU-A-CB (Split System: Heat Pump with Remote Outdoor Unit-Air-Source) | Centrally-Ducted | H5H0V36*K*AAA* | EA*5X60M24A*+WALLCON | *97CMN1002122B* | 34400 | 18 | 10.5 | 9 | 34200 | 24800 | 72.51% | 1.9 | 29800 | R-454B
213077237 | 2.95 | Yes | No | AIRQUEST | HRCU-A-CB (Split System: Heat Pump with Remote Outdoor Unit-Air-Source) | Centrally-Ducted | DLCURAH36ABK | EA*4X42L24A* | *96VSN1202422B* | 35400 | 16 | 10 | 8.1 | 38500 | 35000 | 90.91% | 1.9 | 29400 | R-410A
213077521 | 3.05 | Yes | Yes | AIRQUEST | HRCU-A-CB (Split System: Heat Pump with Remote Outdoor Unit-Air-Source) | Centrally-Ducted | DLCURAH36ABK | EA*4X43L21A* | *96VTN0802120B* | 36600 | 16 | 10 | 8.5 | 38500 | 35000 | 90.91% | 2.06 | 29200 | R-410A
216051171 | 4.46 | Yes | Yes | RUUD | HRCU-A-CB (Split System: Heat Pump with Remote Outdoor Unit-Air-Source) | Centrally-Ducted | UP19AY60AJVC | RCFY6021SEAAM | R962V1005A21M4 | 53500 | 16 | 10 | 10 | 53500 | 49000 | 91.59% | 2 | 51000 | R-454B
215934136 | 3.75 | Yes | Yes | HEIL | HRCU-A-CB (Split System: Heat Pump with Remote Outdoor Unit-Air-Source) | Centrally-Ducted | H5H3V48*K*AAA* | EA*5X61M21A*+WALLCON | *80CSU1002120A* | 45000 | 21 | 11 | 9.5 | 48500 | 37000 | 76.29% | 2 | 40000 | R-454B
216675770 | 1.95 | No | No | CARRIER | HRCU-A-CB (Split System: Heat Pump with Remote Outdoor Unit-Air-Source) | Centrally-Ducted | 37MURAQ24AA3 | CAA**2417AM* | 58S(B,C)*B070M14**12 | 23400 | 15.2 | 9.8 | 8.5 | 24600 | 19600 | 79.67% | 1.9 | 19200 | R-454B
214243950 | 3.63 | Yes | Yes | BRYANT HEATING AND COOLING SYSTEMS | HRCU-A-CB (Split System: Heat Pump with Remote Outdoor Unit-Air-Source) | Centrally-Ducted | 284ANV048*0**B* | CNPV*4821AL*+UI | 88*TB48070C17*** | 43500 | 20.5 | 11 | 8.5 | 47000 | 37000 | 78.72% | 2.12 | 44000 | R-410A
211386613 | 2.82 | No | No | JOHNSON CONTROLS | HRCU-A-CB (Split System: Heat Pump with Remote Outdoor Unit-Air-Source) | Centrally-Ducted | HMH72B341 | XAHC48FBCN1+JMET12CS2N1 |  | 33800 | 17.5 | 9.5 | 8.5 | 32000 | 23400 | 73.12% | 2.08 | 24800 | R-410A
214244000 | 1.9 | Yes | Yes | BRYANT HEATING AND COOLING SYSTEMS | HRCU-A-CB (Split System: Heat Pump with Remote Outdoor Unit-Air-Source) | Centrally-Ducted | 284ANV024*0**B* | CNPV*3017AL*+UI | 986TD30040C14*** | 22800 | 17.5 | 12 | 9.5 | 27000 | 20600 | 76.3% | 2.28 | 25600 | R-410A
216819282 | 1.75 | Yes | No | RUUD | HRCU-A-CB (Split System: Heat Pump with Remote Outdoor Unit-Air-Source) | Centrally-Ducted | RD18AY24AJVC | RCFY2421MTANM | R802V1005A21UH | 21000 | 18 | 10 | 8.1 | 20800 | 16900 | 81.25% | 1.9 | 18100 | R-454B
216051149 | 4.5 | Yes | Yes | RUUD | HRCU-A-CB (Split System: Heat Pump with Remote Outdoor Unit-Air-Source) | Centrally-Ducted | UP19AY60AJVC | RCFY6021SEAAM | R802V1005A21UH | 54000 | 17 | 10 | 10 | 54000 | 48500 | 89.81% | 2 | 51000 | R-454B
215584438 | 4.54 | Yes | No | RUUD | HRCU-A-CB (Split System: Heat Pump with Remote Outdoor Unit-Air-Source) | Centrally-Ducted | UP19AY60AJVC | RHMVY6021SEACA |  | 54500 | 17.5 | 10.5 | 8.1 | 54500 | 53000 | 97.25% | 2 | 51000 | R-454B
213076362 | 1.95 | Yes | Yes | AIRQUEST | HRCU-A-CB (Split System: Heat Pump with Remote Outdoor Unit-Air-Source) | Centrally-Ducted | DLCURAH24ABK | EN(A,D)4X36L21** | *95MSU1002122A* | 23400 | 17 | 10.5 | 8.5 | 26200 | 24600 | 93.89% | 2.06 | 19100 | R-410A
216682364 | 1.95 | Yes | Yes | DAY & NIGHT | HRCU-A-CB (Split System: Heat Pump with Remote Outdoor Unit-Air-Source) | Centrally-Ducted | DLCURAH24ABK | EN(A,D)4X36L21** | *97VTN1002120A* | 23400 | 17 | 10.5 | 9 | 25800 | 23800 | 92.25% | 1.86 | 18900 | R-410A
214389378 | 2.7 | Yes | Yes | BRYANT HEATING AND COOLING SYSTEMS | HRCU-A-CB (Split System: Heat Pump with Remote Outdoor Unit-Air-Source) | Centrally-Ducted | 284ANV036*0**B* | CNPV*3617AL*+UI | 986TD42060C17*** | 32400 | 18 | 11 | 9 | 39000 | 27400 | 70.26% | 1.9 | 33000 | R-410A
215674016 | 3.63 | No | No | HEIL | HRCU-A-CB (Split System: Heat Pump with Remote Outdoor Unit-Air-Source) | Centrally-Ducted | H5H0V48*K*AAA* | EA*5X48M21A*+WALLCON | *80CTL0451712B* | 43500 | 17 | 9 | 9 | 49000 | 35000 | 71.43% | 2.02 | 43500 | R-454B
214398351 | 1.92 | Yes | Yes | JOHNSON CONTROLS | HRCU-A-CB (Split System: Heat Pump with Remote Outdoor Unit-Air-Source) | Centrally-Ducted | HH824E2S11 | CTF36B5ADS1+JMC12B2SN1 |  | 23000 | 19 | 12 | 9.5 | 23000 | 18500 | 80.43% | 2 | 18200 | R-454B
214395664 | 1.92 | Yes | Yes | YORK | HRCU-A-CB (Split System: Heat Pump with Remote Outdoor Unit-Air-Source) | Centrally-Ducted | HH824E2S11 | CTF30A5ADS1 | Y81E060A12SMPS1 | 23000 | 18 | 12 | 9.5 | 23000 | 18000 | 78.26% | 2 | 17600 | R-454B
215674216 | 3.75 | No | No | HEIL | HRCU-A-CB (Split System: Heat Pump with Remote Outdoor Unit-Air-Source) | Centrally-Ducted | H5H0V48*K*AAA* | EA*5X60M24A*+WALLCON | *95CSU0802120B* | 45000 | 17.5 | 9.5 | 9 | 47500 | 33600 | 70.74% | 2.08 | 42000 | R-454B
215674416 | 3.83 | Yes | Yes | HEIL | HRCU-A-CB (Split System: Heat Pump with Remote Outdoor Unit-Air-Source) | Centrally-Ducted | H5H0V48*K*AAA* | EA*5X61M21A*+WALLCON | *97CMN0802120B* | 46000 | 18 | 10 | 9 | 48000 | 33800 | 70.42% | 2.08 | 42000 | R-454B
213076045 | 2.48 | No | No | AIRQUEST | HRCU-A-CB (Split System: Heat Pump with Remote Outdoor Unit-Air-Source) | Centrally-Ducted | DLCURAH30ABK | EA*4X42L24A* | *95MSU1002120A* | 29800 | 15.2 | 9 | 8.1 | 38000 | 27600 | 72.63% | 1.78 | 23400 | R-410A
215674036 | 3.67 | No | No | HEIL | HRCU-A-CB (Split System: Heat Pump with Remote Outdoor Unit-Air-Source) | Centrally-Ducted | H5H0V48*K*AAA* | EA*5X48M21A*+WALLCON | *80CTL0702120B* | 44000 | 17.5 | 9.5 | 9 | 48500 | 34200 | 70.52% | 2.06 | 42500 | R-454B
215675495 | 4 | Yes | Yes | HEIL | HRCU-A-CB (Split System: Heat Pump with Remote Outdoor Unit-Air-Source) | Centrally-Ducted | H5H0V48*K*AAA* | EVM5X49M21A*+WALLCON | *80CSU0601716A* | 48000 | 19 | 10 | 9 | 50000 | 36800 | 73.6% | 2 | 46500 | R-454B
213077783 | 3 | Yes | No | AIRQUEST | HRCU-A-CB (Split System: Heat Pump with Remote Outdoor Unit-Air-Source) | Centrally-Ducted | DLCURAH36ABK | EN(A,D)4X48L24** | *96VTN1002122B* | 36000 | 17 | 10.5 | 8.1 | 38500 | 34800 | 90.39% | 2 | 29200 | R-410A
213078168 | 2.9 | No | No | AIRQUEST | HRCU-A-CB (Split System: Heat Pump with Remote Outdoor Unit-Air-Source) | Centrally-Ducted | DLCURAH36ABK | EA*4X36L21A* | *80MS(N,L)0702116A* | 34800 | 16 | 9.5 | 8.1 | 38500 | 35200 | 91.43% | 1.82 | 29400 | R-410A
216682781 | 2.48 | No | No | DAY & NIGHT | HRCU-A-CB (Split System: Heat Pump with Remote Outdoor Unit-Air-Source) | Centrally-Ducted | DLCURAH30ABK | EA*4X36L21A* | *97VTN1002122A* | 29800 | 15.2 | 9 | 8.5 | 34000 | 27600 | 81.18% | 1.75 | 23400 | R-410A
214395967 | 1.92 | Yes | Yes | YORK | HRCU-A-CB (Split System: Heat Pump with Remote Outdoor Unit-Air-Source) | Centrally-Ducted | HH824E2S11 | CTF36B5ADS1 | TMLE100B12MP11 | 23000 | 18 | 12 | 9.5 | 23000 | 18900 | 82.17% | 2 | 18600 | R-454B
214395660 | 1.92 | Yes | Yes | YORK | HRCU-A-CB (Split System: Heat Pump with Remote Outdoor Unit-Air-Source) | Centrally-Ducted | HH824E2S11 | CTF30A5ADS1 | TM9V040A10MP12 | 23000 | 17 | 12 | 9 | 23000 | 17800 | 77.39% | 2 | 17300 | R-454B
215673996 | 3.71 | No | No | HEIL | HRCU-A-CB (Split System: Heat Pump with Remote Outdoor Unit-Air-Source) | Centrally-Ducted | H5H0V48*K*AAA* | EA*5X48M21A*+WALLCON | *80CSU0802120A* | 44500 | 18 | 9.5 | 9 | 48500 | 34000 | 70.1% | 2.06 | 42500 | R-454B
215674296 | 3.83 | No | No | HEIL | HRCU-A-CB (Split System: Heat Pump with Remote Outdoor Unit-Air-Source) | Centrally-Ducted | H5H0V48*K*AAA* | EA*5X61M21A*+WALLCON | *80CSU0601716A* | 46000 | 18 | 9.5 | 9 | 48000 | 33800 | 70.42% | 2.08 | 42000 | R-454B
214396092 | 4.46 | Yes | Yes | YORK | HRCU-A-CB (Split System: Heat Pump with Remote Outdoor Unit-Air-Source) | Centrally-Ducted | HH860E2S11 | CTF60D5CJS1 | TM8E130D20MP11 | 53500 | 18 | 11 | 9 | 55500 | 40000 | 72.07% | 2 | 38500 | R-454B
214395633 | 3.71 | Yes | Yes | YORK | HRCU-A-CB (Split System: Heat Pump with Remote Outdoor Unit-Air-Source) | Centrally-Ducted | HH860E2S11 | JHE48C5CG2SS1 |  | 44500 | 19 | 12 | 8.5 | 44500 | 33400 | 75.06% | 2 | 32800 | R-454B
214075592 | 1.88 | Yes | Yes | RUUD | HRCU-A-CB (Split System: Heat Pump with Remote Outdoor Unit-Air-Source) | Centrally-Ducted | RD17AZ24AJ3N | RCFZ2417MTANM | U802VA050317M | 22600 | 17 | 11.2 | 9.5 | 22600 | 16900 | 74.78% | 2 | 19000 | R-410A
214395629 | 2.78 | Yes | Yes | YORK | HRCU-A-CB (Split System: Heat Pump with Remote Outdoor Unit-Air-Source) | Centrally-Ducted | HH836E2S11 | CTF48C5CFS1 | TM9E080C16MP12 | 33400 | 19 | 11 | 9 | 31400 | 25400 | 80.89% | 2 | 26000 | R-454B
214395779 | 1.92 | Yes | Yes | YORK | HRCU-A-CB (Split System: Heat Pump with Remote Outdoor Unit-Air-Source) | Centrally-Ducted | HH824E2S11 | CTF30B5ACS1 | TL9E060B12UH11 | 23000 | 17 | 12 | 9.5 | 23000 | 18400 | 80% | 2 | 18000 | R-454B
214609046 | 1.92 | Yes | Yes | YORK | HRCU-A-CB (Split System: Heat Pump with Remote Outdoor Unit-Air-Source) | Centrally-Ducted | HH824E2S11 | CTM36B5ADS1 | Y91E060B12SMPS1 | 23000 | 17 | 12 | 9.5 | 23000 | 18600 | 80.87% | 2 | 18300 | R-454B
214242910 | 1.98 | Yes | Yes | COMFORTMAKER | HRCU-A-CB (Split System: Heat Pump with Remote Outdoor Unit-Air-Source) | Centrally-Ducted | CVH825GKA2* | END4X42L17**+WALLCON | *97CMN0601714B* | 23800 | 16 | 11 | 8.1 | 21400 | 16700 | 78.04% | 1.98 | 20800 | R-410A
214395897 | 2.87 | Yes | Yes | YORK | HRCU-A-CB (Split System: Heat Pump with Remote Outdoor Unit-Air-Source) | Centrally-Ducted | HH836E2S11 | CTF48C5CFS1+JMVT16CC2N1 |  | 34400 | 19 | 11.7 | 9 | 32000 | 25200 | 78.75% | 2 | 25800 | R-454B
214395930 | 2.83 | Yes | Yes | YORK | HRCU-A-CB (Split System: Heat Pump with Remote Outdoor Unit-Air-Source) | Centrally-Ducted | HH836E2S11 | CTM48C5CFS1 | Y81E100C16SMPS1 | 34000 | 19 | 11 | 9 | 31600 | 25200 | 79.75% | 2 | 26000 | R-454B
214242436 | 1.93 | Yes | No | BRYANT HEATING AND COOLING SYSTEMS | HRCU-A-CB (Split System: Heat Pump with Remote Outdoor Unit-Air-Source) | Centrally-Ducted | 288BNV025*0**B* | CNPV*2417AL*+UI | 88*TB48070C17*** | 23200 | 16 | 10.5 | 8.1 | 22000 | 16900 | 76.82% | 1.92 | 21200 | R-410A
216737237 | 1.9 | Yes | Yes | COMFORTMAKER | HRCU-A-CB (Split System: Heat Pump with Remote Outdoor Unit-Air-Source) | Centrally-Ducted | D5CUHAH24AAK | ESH5X30M12A* | *80MSU0802120A* | 22800 | 16 | 10.5 | 8.5 | 21200 | 19000 | 89.62% | 1.96 | 17800 | R-454B
216891239 | 1.77 | Yes | Yes | RUUD | HRCU-A-CB (Split System: Heat Pump with Remote Outdoor Unit-Air-Source) | Centrally-Ducted | RD18AY24AJVC | RCFY2417MTANM | R802V0754A17UH | 21200 | 18 | 11.7 | 8.5 | 20800 | 16900 | 81.25% | 1.9 | 18100 | R-454B
213077903 | 2.95 | Yes | No | AIRQUEST | HRCU-A-CB (Split System: Heat Pump with Remote Outdoor Unit-Air-Source) | Centrally-Ducted | DLCURAH36ABK | END4X42L17** | *80MS(N,L)0701412A* | 35400 | 16 | 10 | 8.1 | 38500 | 35000 | 90.91% | 1.94 | 29400 | R-410A
213078839 | 2.92 | No | No | TEMPSTAR | HRCU-A-CB (Split System: Heat Pump with Remote Outdoor Unit-Air-Source) | Centrally-Ducted | DLCURAH36ABK | EA*4X36L21A* | *80MSU1002120A* | 35000 | 16 | 9.5 | 8.5 | 38500 | 35200 | 91.43% | 1.8 | 29400 | R-410A
216891234 | 1.77 | Yes | Yes | RUUD | HRCU-A-CB (Split System: Heat Pump with Remote Outdoor Unit-Air-Source) | Centrally-Ducted | RD18AY24AJVC | RCFY2417MTANM | R801V1004A17UH | 21200 | 17 | 11.7 | 8.1 | 20800 | 16900 | 81.25% | 1.9 | 18100 | R-454B
216051165 | 4.46 | Yes | Yes | RUUD | HRCU-A-CB (Split System: Heat Pump with Remote Outdoor Unit-Air-Source) | Centrally-Ducted | UP19AY60AJVC | RCFY6021SEAAM | U98MV1005A21UPS | 53500 | 17 | 10 | 10 | 53500 | 49000 | 91.59% | 2 | 51000 | R-454B
216678769 | 2.98 | No | No | DAY & NIGHT | HRCU-A-CB (Split System: Heat Pump with Remote Outdoor Unit-Air-Source) | Centrally-Ducted | DLCURAH36ABK | EHD4X42AAL | *97VTN0601716A* | 35800 | 15.2 | 9.8 | 8.5 | 38500 | 34600 | 89.87% | 1.82 | 29200 | R-410A
213076278 | 2.97 | Yes | No | TEMPSTAR | HRCU-A-CB (Split System: Heat Pump with Remote Outdoor Unit-Air-Source) | Centrally-Ducted | DLCURAH36ABK | EA*4X42L24A* | *95MSU1002122A* | 35600 | 16.5 | 10 | 8.1 | 38500 | 34800 | 90.39% | 2.06 | 29000 | R-410A
213078306 | 2.95 | Yes | No | AIRQUEST | HRCU-A-CB (Split System: Heat Pump with Remote Outdoor Unit-Air-Source) | Centrally-Ducted | DLCURAH36ABK | EA*4X42L21A* | *80MS(N,L)0901714A* | 35400 | 16.5 | 10 | 8.1 | 38500 | 35000 | 90.91% | 1.88 | 29400 | R-410A
213078467 | 2.98 | Yes | No | AIRQUEST | HRCU-A-CB (Split System: Heat Pump with Remote Outdoor Unit-Air-Source) | Centrally-Ducted | DLCURAH36ABK | EN(A,D,W)4X48L21** | *80MS(N,L)0902116A* | 35800 | 16.5 | 10 | 8.1 | 38500 | 34800 | 90.39% | 2 | 29200 | R-410A
213078533 | 3.08 | Yes | Yes | AIRQUEST | HRCU-A-CB (Split System: Heat Pump with Remote Outdoor Unit-Air-Source) | Centrally-Ducted | DLCURAH36ABK | EA*4X43L21A* | *80MS(N,L)0902120A* | 37000 | 16 | 10 | 8.5 | 38500 | 35000 | 90.91% | 2.08 | 29200 | R-410A
213078726 | 3.03 | Yes | No | AIRQUEST | HRCU-A-CB (Split System: Heat Pump with Remote Outdoor Unit-Air-Source) | Centrally-Ducted | DLCURAH36ABK | EN(A,D)4X48L24** | *80MS(N,L)1102120A* | 36400 | 16.5 | 10.5 | 8.1 | 38500 | 35000 | 90.91% | 2.02 | 29200 | R-410A
213078976 | 3 | Yes | No | AIRQUEST | HRCU-A-CB (Split System: Heat Pump with Remote Outdoor Unit-Air-Source) | Centrally-Ducted | DLCURAH36ABK | EA*4X37L17A* | *80MSU0401712A* | 36000 | 15.5 | 10 | 8.5 | 38500 | 34800 | 90.39% | 2.02 | 29200 | R-410A
214229136 | 2.02 | Yes | Yes | HEIL | HRCU-A-CB (Split System: Heat Pump with Remote Outdoor Unit-Air-Source) | Centrally-Ducted | DLCURAH24ABK | EA*4X25L17A* | *80MSU0601716A* | 24200 | 17.5 | 10 | 8.5 | 25200 | 21200 | 84.13% | 1.8 | 18700 | R-410A
212988679 | 1.97 | Yes | Yes | DAY & NIGHT | HRCU-A-CB (Split System: Heat Pump with Remote Outdoor Unit-Air-Source) | Centrally-Ducted | DLCURAH24ABK | EA*4X36L17A* | *95MSU0401712A* | 23600 | 16.5 | 10 | 8.5 | 26200 | 23800 | 90.84% | 1.96 | 19100 | R-410A
214243010 | 1.97 | Yes | Yes | COMFORTMAKER | HRCU-A-CB (Split System: Heat Pump with Remote Outdoor Unit-Air-Source) | Centrally-Ducted | CVH825GKA2* | EN(A,D,W)4X42L21**+WALLCON | *95CSU0601716B* | 23600 | 16.5 | 11 | 8.1 | 21400 | 16700 | 78.04% | 1.96 | 20800 | R-410A
214243110 | 2.02 | Yes | Yes | COMFORTMAKER | HRCU-A-CB (Split System: Heat Pump with Remote Outdoor Unit-Air-Source) | Centrally-Ducted | CVH825GKA2* | EN(A,D,W)4X48L21**+WALLCON | *80CTL0902120B* | 24200 | 17 | 11.5 | 8.1 | 21200 | 16600 | 78.3% | 2.02 | 20600 | R-410A
216737865 | 1.9 | Yes | Yes | COMFORTMAKER | HRCU-A-CB (Split System: Heat Pump with Remote Outdoor Unit-Air-Source) | Centrally-Ducted | D5CUHAH24AAK | ESH5X30M12A* | *96VTN1002120B* | 22800 | 16 | 11 | 8.5 | 21200 | 19000 | 89.62% | 1.96 | 17800 | R-454B
216733452 | 1.93 | Yes | No | DAY & NIGHT | HRCU-A-CB (Split System: Heat Pump with Remote Outdoor Unit-Air-Source) | Centrally-Ducted | D5CUHAH24AAK | EA*5X25M17A* | *96MSN0601716A* | 23200 | 15.5 | 11 | 8.5 | 20800 | 18500 | 88.94% | 1.98 | 17700 | R-454B
213076730 | 2.95 | Yes | No | AIRQUEST | HRCU-A-CB (Split System: Heat Pump with Remote Outdoor Unit-Air-Source) | Centrally-Ducted | DLCURAH36ABK | EA*4X36L21A* | *80VTL1102122B* | 35400 | 16 | 10 | 8.1 | 39000 | 35200 | 90.26% | 1.84 | 29400 | R-410A
213077117 | 2.97 | Yes | No | AIRQUEST | HRCU-A-CB (Split System: Heat Pump with Remote Outdoor Unit-Air-Source) | Centrally-Ducted | DLCURAH36ABK | EN(A,D,W)4X48L21** | *96VSN0802120B* | 35600 | 16.5 | 10 | 8.1 | 38500 | 34800 | 90.39% | 1.98 | 29200 | R-410A
212983579 | 1.95 | Yes | Yes | AIRQUEST | HRCU-A-CB (Split System: Heat Pump with Remote Outdoor Unit-Air-Source) | Centrally-Ducted | DLCURAH24ABK | EN(A,D)4X24L14** | *92MSN0601412A* | 23400 | 16.5 | 10 | 8.5 | 27000 | 24600 | 91.11% | 2.04 | 19500 | R-410A
212985369 | 1.97 | Yes | Yes | TEMPSTAR | HRCU-A-CB (Split System: Heat Pump with Remote Outdoor Unit-Air-Source) | Centrally-Ducted | DLCURAH24ABK | EN(A,D)4X36L21** | *92MSN1002120A* | 23600 | 17.5 | 10.5 | 8.5 | 26400 | 24200 | 91.67% | 2.02 | 19100 | R-410A
212985862 | 1.95 | Yes | No | TEMPSTAR | HRCU-A-CB (Split System: Heat Pump with Remote Outdoor Unit-Air-Source) | Centrally-Ducted | DLCURAH24ABK | EN(A,D)4X30L17** | *96MSN0261410A* | 23400 | 16.5 | 10 | 8.1 | 26000 | 24400 | 93.85% | 2.02 | 19000 | R-410A
212984088 | 2 | Yes | Yes | AIRQUEST | HRCU-A-CB (Split System: Heat Pump with Remote Outdoor Unit-Air-Source) | Centrally-Ducted | DLCURAH24ABK | EA*4X37L17A* | *92MSN0601714A* | 24000 | 17 | 10 | 8.5 | 25600 | 22400 | 87.5% | 1.88 | 18900 | R-410A
212984124 | 1.97 | Yes | Yes | AIRQUEST | HRCU-A-CB (Split System: Heat Pump with Remote Outdoor Unit-Air-Source) | Centrally-Ducted | DLCURAH24ABK | EN(A,D)4X30L17** | *92MSN0601714A* | 23600 | 17 | 10.5 | 8.5 | 26400 | 24400 | 92.42% | 2.02 | 19100 | R-410A
213771091 | 2.02 | Yes | Yes | DAY & NIGHT | HRCU-A-CB (Split System: Heat Pump with Remote Outdoor Unit-Air-Source) | Centrally-Ducted | CVH825GKA2* | EA*4X37L17A*+WALLCON | *97CMN0801714B* | 24200 | 16 | 11 | 8.1 | 21400 | 16700 | 78.04% | 2 | 20800 | R-410A
213771211 | 2.03 | Yes | Yes | DAY & NIGHT | HRCU-A-CB (Split System: Heat Pump with Remote Outdoor Unit-Air-Source) | Centrally-Ducted | CVH825GKA2* | EA*4X37L21A*+WALLCON | *97CMN1002122B* | 24400 | 16.5 | 11 | 8.5 | 21200 | 16600 | 78.3% | 2.04 | 20600 | R-410A
213771241 | 2.03 | Yes | Yes | DAY & NIGHT | HRCU-A-CB (Split System: Heat Pump with Remote Outdoor Unit-Air-Source) | Centrally-Ducted | CVH825GKA2* | EA*4X37L21A*+WALLCON | *96CTN1002122B* | 24400 | 16.5 | 11 | 8.5 | 21200 | 16600 | 78.3% | 2.04 | 20600 | R-410A
213771261 | 1.98 | Yes | No | DAY & NIGHT | HRCU-A-CB (Split System: Heat Pump with Remote Outdoor Unit-Air-Source) | Centrally-Ducted | CVH825GKA2* | EA*4X42L21A*+WALLCON | *80CTL0701716B* | 23800 | 16.5 | 10.5 | 8.1 | 21400 | 16700 | 78.04% | 1.96 | 20800 | R-410A
213771361 | 1.98 | Yes | Yes | DAY & NIGHT | HRCU-A-CB (Split System: Heat Pump with Remote Outdoor Unit-Air-Source) | Centrally-Ducted | CVH825GKA2* | EA*4X42L21A*+WALLCON | *96CTN1002122B* | 23800 | 16.5 | 11 | 8.1 | 21400 | 16600 | 77.57% | 1.96 | 20600 | R-410A
212971635 | 2.02 | Yes | Yes | AIRQUEST | HRCU-A-CB (Split System: Heat Pump with Remote Outdoor Unit-Air-Source) | Centrally-Ducted | DLCURAH24ABK | EA*4X25L17A* | *80VTL0701716B* | 24200 | 17 | 10 | 8.5 | 25200 | 21600 | 85.71% | 1.82 | 18600 | R-410A
212973924 | 1.95 | Yes | No | AIRQUEST | HRCU-A-CB (Split System: Heat Pump with Remote Outdoor Unit-Air-Source) | Centrally-Ducted | DLCURAH24ABK | EN(A,D)4X36L21** | *96VSN0801716B* | 23400 | 16.5 | 10 | 8.1 | 25800 | 24200 | 93.8% | 2 | 18900 | R-410A
212973324 | 1.48 | Yes | No | AIRQUEST | HRCU-A-CB (Split System: Heat Pump with Remote Outdoor Unit-Air-Source) | Centrally-Ducted | DLCURAH18ABK | EA*4X25L17A* | *96VSN0601412B* | 17800 | 16.5 | 10.5 | 8.1 | 17600 | 17800 | 101.1% | 2.14 | 12000 | R-410A
212973674 | 1.48 | Yes | No | AIRQUEST | HRCU-A-CB (Split System: Heat Pump with Remote Outdoor Unit-Air-Source) | Centrally-Ducted | DLCURAH18ABK | EA*4X25L17A* | *96VSN0801716B* | 17800 | 16.5 | 10.5 | 8.1 | 17600 | 17800 | 101.1% | 2.14 | 12000 | R-410A
214242440 | 1.93 | Yes | No | COMFORTMAKER | HRCU-A-CB (Split System: Heat Pump with Remote Outdoor Unit-Air-Source) | Centrally-Ducted | CVH825GKA2* | EN(A,D)4X24L17**+WALLCON | *80CTL0701716B* | 23200 | 16 | 10.5 | 8.1 | 22000 | 16900 | 76.82% | 1.92 | 21200 | R-410A
214242990 | 1.98 | Yes | Yes | COMFORTMAKER | HRCU-A-CB (Split System: Heat Pump with Remote Outdoor Unit-Air-Source) | Centrally-Ducted | CVH825GKA2* | EN(A,D,W)4X42L21**+WALLCON | *80CTL0902120B* | 23800 | 16.5 | 11 | 8.1 | 21400 | 16700 | 78.04% | 1.96 | 20800 | R-410A
215869119 | 3.79 | Yes | Yes | AMERICAN STANDARD | HRCU-A-CB (Split System: Heat Pump with Remote Outdoor Unit-Air-Source) | Centrally-Ducted | 5A6V8X48A1 | 5PX*C007AS3 | S9V2C100U5VSB+LRP | 45500 | 18.1 | 10 | 8.5 | 46000 | 35400 | 76.96% | 2.1 | 43000 | R-454B
216453078 | 1.85 | Yes | Yes | AMERICAN STANDARD | HRCU-A-CB (Split System: Heat Pump with Remote Outdoor Unit-Air-Source) | Centrally-Ducted | 5A6V0X24A1 | 5PX*B006AS3 | S8V2B080M4PDB | 22200 | 22 | 12 | 10 | 22600 | 18100 | 80.09% | 2.2 | 22000 | R-454B
216453080 | 1.85 | Yes | Yes | AMERICAN STANDARD | HRCU-A-CB (Split System: Heat Pump with Remote Outdoor Unit-Air-Source) | Centrally-Ducted | 5A6V0X24A1 | 5PX*B006AS3 | S8V2B080M4PCB | 22200 | 22 | 12 | 10 | 22600 | 18100 | 80.09% | 2.2 | 22000 | R-454B
213076399 | 1.93 | Yes | Yes | AIRQUEST | HRCU-A-CB (Split System: Heat Pump with Remote Outdoor Unit-Air-Source) | Centrally-Ducted | DLCURAH24ABK | EN(A,D)4X24L17** | *96VTN0601716B* | 23200 | 16.5 | 10 | 8.5 | 26800 | 25400 | 94.78% | 2.12 | 19400 | R-410A
212988226 | 2.98 | Yes | Yes | AIRQUEST | HRCU-A-CB (Split System: Heat Pump with Remote Outdoor Unit-Air-Source) | Centrally-Ducted | DLCURAH36ABK | EA*4X48L24A* | *96MSN1002122A* | 35800 | 16.5 | 10 | 8.5 | 37800 | 34600 | 91.53% | 2.06 | 29000 | R-410A
216678781 | 3 | No | No | DAY & NIGHT | HRCU-A-CB (Split System: Heat Pump with Remote Outdoor Unit-Air-Source) | Centrally-Ducted | DLCURAH36ABK | EHD4X48AAL | *97VTN0601716A* | 36000 | 15.2 | 9.8 | 8.5 | 38500 | 34600 | 89.87% | 1.82 | 29200 | R-410A
216891399 | 1.77 | Yes | Yes | RUUD | HRCU-A-CB (Split System: Heat Pump with Remote Outdoor Unit-Air-Source) | Centrally-Ducted | RD18AY24AJVC | RCFY2421MTANM | R802V0754A17UH | 21200 | 18 | 11.7 | 8.5 | 20800 | 16900 | 81.25% | 1.9 | 18100 | R-454B
216679465 | 1.98 | Yes | Yes | DAY & NIGHT | HRCU-A-CB (Split System: Heat Pump with Remote Outdoor Unit-Air-Source) | Centrally-Ducted | DLCURAH24ABK | EHD4X24AAL | *97VTN0601716A* | 23800 | 16 | 10 | 9 | 26400 | 23400 | 88.64% | 1.8 | 19300 | R-410A
216679501 | 1.93 | Yes | Yes | DAY & NIGHT | HRCU-A-CB (Split System: Heat Pump with Remote Outdoor Unit-Air-Source) | Centrally-Ducted | DLCURAH24ABK | EN(A,D)4X24L17** | *97VTN0601716A* | 23200 | 16.5 | 10 | 9 | 26400 | 24400 | 92.42% | 1.86 | 19300 | R-410A
214395813 | 2.8 | Yes | Yes | YORK | HRCU-A-CB (Split System: Heat Pump with Remote Outdoor Unit-Air-Source) | Centrally-Ducted | HH836E2S11 | CTF36C5CDS1 | TM8Y080C16MP11 | 33600 | 18 | 11.7 | 8.5 | 30800 | 25200 | 81.82% | 2 | 27200 | R-454B
214395898 | 2.8 | Yes | Yes | YORK | HRCU-A-CB (Split System: Heat Pump with Remote Outdoor Unit-Air-Source) | Centrally-Ducted | HH836E2S11 | CTM48C5CFS1 | TM8E100C16MP11 | 33600 | 19 | 11 | 9 | 31400 | 25400 | 80.89% | 2 | 26000 | R-454B
216683464 | 1.48 | Yes | No | DAY & NIGHT | HRCU-A-CB (Split System: Heat Pump with Remote Outdoor Unit-Air-Source) | Centrally-Ducted | DLCURAH18ABK | EHD4X30AAL | *97VTN1202422A* | 17700 | 15.5 | 10.5 | 8.5 | 18200 | 18000 | 98.9% | 1.94 | 12300 | R-410A
213078318 | 3.02 | Yes | Yes | AIRQUEST | HRCU-A-CB (Split System: Heat Pump with Remote Outdoor Unit-Air-Source) | Centrally-Ducted | DLCURAH36ABK | EA*4X43L21A* | *80MS(N,L)0901714A* | 36200 | 16.5 | 10 | 8.5 | 38000 | 34800 | 91.58% | 2.04 | 29000 | R-410A
213078587 | 2.95 | Yes | No | AIRQUEST | HRCU-A-CB (Split System: Heat Pump with Remote Outdoor Unit-Air-Source) | Centrally-Ducted | DLCURAH36ABK | EA*4X42L24A* | *80MS(N,L)0902420A* | 35400 | 16.5 | 10 | 8.1 | 38500 | 35000 | 90.91% | 1.9 | 29400 | R-410A
213078637 | 2.98 | Yes | No | TEMPSTAR | HRCU-A-CB (Split System: Heat Pump with Remote Outdoor Unit-Air-Source) | Centrally-Ducted | DLCURAH36ABK | EA*4X42L21A* | *80MS(N,L)1102120A* | 35800 | 16.5 | 10 | 8.1 | 38500 | 35000 | 90.91% | 1.9 | 29400 | R-410A
215668640 | 2.87 | No | No | DAY & NIGHT | HRCU-A-CB (Split System: Heat Pump with Remote Outdoor Unit-Air-Source) | Centrally-Ducted | C5H0V36*K*AAA* | EA*5X37M21A*+WALLCON | *80CSU0601716A* | 34400 | 18 | 9.5 | 9 | 35400 | 25200 | 71.19% | 1.9 | 30400 | R-454B
214239004 | 2.65 | Yes | Yes | BRYANT HEATING AND COOLING SYSTEMS | HRCU-A-CB (Split System: Heat Pump with Remote Outdoor Unit-Air-Source) | Centrally-Ducted | 288BNV037*0**B* | CNPV*4217AL*+UI | 987MC42060C17*** | 31800 | 16.5 | 11 | 8.1 | 33200 | 25000 | 75.3% | 1.88 | 31800 | R-410A
214242046 | 1.98 | Yes | Yes | BRYANT HEATING AND COOLING SYSTEMS | HRCU-A-CB (Split System: Heat Pump with Remote Outdoor Unit-Air-Source) | Centrally-Ducted | 288BNV025*0**C* | CNPV*4217AL*+UI | 987MC42080C17*** | 23800 | 16.5 | 11 | 8.1 | 21400 | 16700 | 78.04% | 1.96 | 20800 | R-410A
214239154 | 2.65 | Yes | Yes | BRYANT HEATING AND COOLING SYSTEMS | HRCU-A-CB (Split System: Heat Pump with Remote Outdoor Unit-Air-Source) | Centrally-Ducted | 288BNV037*0**B* | CNPV*4221AL*+UI | 986TD66100C21*** | 31800 | 16.5 | 11 | 8.1 | 33000 | 24400 | 73.94% | 1.88 | 31200 | R-410A
214239304 | 2.7 | Yes | Yes | BRYANT HEATING AND COOLING SYSTEMS | HRCU-A-CB (Split System: Heat Pump with Remote Outdoor Unit-Air-Source) | Centrally-Ducted | 288BNV037*0**B* | CNPV*4824AL*+UI | 88*TB66135C24*** | 32400 | 17 | 11.7 | 8.1 | 32600 | 24600 | 75.46% | 1.96 | 31400 | R-410A
216763655 | 2.75 | Yes | Yes | AMERICAN STANDARD | HRCU-A-CB (Split System: Heat Pump with Remote Outdoor Unit-Air-Source) | Centrally-Ducted | 5A6H7036A1 | 5PX*BD06AS3 | S9V2B060D3VSB | 33000 | 17.1 | 12 | 8.7 | 33200 | 24400 | 73.49% | 2 | 21600 | R-454B
216763671 | 2.68 | Yes | Yes | AMERICAN STANDARD | HRCU-A-CB (Split System: Heat Pump with Remote Outdoor Unit-Air-Source) | Centrally-Ducted | 5A6H7036A1 | 5PX*C005AS3 | S9V2C100U4VSB | 32200 | 17.1 | 12 | 8.7 | 32200 | 23800 | 73.91% | 2.1 | 21000 | R-454B
216763505 | 1.9 | Yes | Yes | AMERICAN STANDARD | HRCU-A-CB (Split System: Heat Pump with Remote Outdoor Unit-Air-Source) | Centrally-Ducted | 5A6H7024A1 | 5TXCB004AS3 | L9X1A050U3VSA | 22800 | 17.1 | 11.7 | 8.7 | 22000 | 17600 | 80% | 1.9 | 15700 | R-454B
214244052 | 1.97 | Yes | Yes | BRYANT HEATING AND COOLING SYSTEMS | HRCU-A-CB (Split System: Heat Pump with Remote Outdoor Unit-Air-Source) | Centrally-Ducted | 284ANV024*0**B* | CNPV*4217AL*+UI | 88*TB48090C17*** | 23600 | 20 | 13.5 | 10 | 26600 | 19800 | 74.44% | 2.48 | 24800 | R-410A
214396018 | 2.8 | Yes | Yes | YORK | HRCU-A-CB (Split System: Heat Pump with Remote Outdoor Unit-Air-Source) | Centrally-Ducted | HH836E2S11 | CTF36C5CDS1 | TM8Y120C20MP11 | 33600 | 18 | 11.7 | 8.5 | 31000 | 25200 | 81.29% | 2 | 27400 | R-454B
214395891 | 4.46 | Yes | Yes | YORK | HRCU-A-CB (Split System: Heat Pump with Remote Outdoor Unit-Air-Source) | Centrally-Ducted | HH860E2S11 | CTM60C5CHS1 | TMLE100C20MP11 | 53500 | 19 | 11 | 8.5 | 55000 | 39000 | 70.91% | 2 | 37400 | R-454B
214395991 | 4.46 | Yes | Yes | YORK | HRCU-A-CB (Split System: Heat Pump with Remote Outdoor Unit-Air-Source) | Centrally-Ducted | HH860E2S11 | CTM60C5CHS1 | Y81E100C20SMPS1 | 53500 | 19 | 12 | 9 | 53500 | 38500 | 71.96% | 2 | 36600 | R-454B
214396027 | 2.87 | Yes | Yes | YORK | HRCU-A-CB (Split System: Heat Pump with Remote Outdoor Unit-Air-Source) | Centrally-Ducted | HH836E2S11 | CTF48C5CFS1 | TMLE100C20MP11 | 34400 | 17 | 11 | 8.5 | 32600 | 25800 | 79.14% | 2 | 26400 | R-454B
214395744 | 3.71 | Yes | Yes | YORK | HRCU-A-CB (Split System: Heat Pump with Remote Outdoor Unit-Air-Source) | Centrally-Ducted | HH860E2S11 | CTF60C5CGS1 | TMLE120C16MP11 | 44500 | 18 | 11 | 9 | 45500 | 34200 | 75.16% | 2 | 34000 | R-454B
214395679 | 4.46 | Yes | Yes | YORK | HRCU-A-CB (Split System: Heat Pump with Remote Outdoor Unit-Air-Source) | Centrally-Ducted | HH860E2S11 | CTF60C5CHS1+JMVT17CC2N1 |  | 53500 | 19 | 12 | 9 | 53000 | 38000 | 71.7% | 2 | 36400 | R-454B
214395745 | 3.83 | Yes | Yes | YORK | HRCU-A-CB (Split System: Heat Pump with Remote Outdoor Unit-Air-Source) | Centrally-Ducted | HH860E2S11 | CTF60D5CGS1+JMC20D2SN1 |  | 46000 | 19 | 12 | 9.5 | 46000 | 34000 | 73.91% | 2 | 34600 | R-454B
214395661 | 1.92 | Yes | Yes | YORK | HRCU-A-CB (Split System: Heat Pump with Remote Outdoor Unit-Air-Source) | Centrally-Ducted | HH824E2S11 | CTF36B5ADS1 | TM8E080B12MP11 | 23000 | 18 | 12 | 9.5 | 23000 | 18700 | 81.3% | 2 | 18400 | R-454B
214395878 | 1.92 | Yes | Yes | YORK | HRCU-A-CB (Split System: Heat Pump with Remote Outdoor Unit-Air-Source) | Centrally-Ducted | HH824E2S11 | CTF30B5ACS1 | TM8E100B12MP11 | 23000 | 17 | 12 | 9.5 | 23000 | 18400 | 80% | 2 | 17900 | R-454B
214395914 | 2.88 | Yes | Yes | YORK | HRCU-A-CB (Split System: Heat Pump with Remote Outdoor Unit-Air-Source) | Centrally-Ducted | HH836E2S11 | CTF36C5CDS1 | Y81E100C20SMPS1 | 34600 | 18 | 11 | 8.5 | 32200 | 26200 | 81.37% | 2 | 28600 | R-454B
214395928 | 2.83 | Yes | Yes | YORK | HRCU-A-CB (Split System: Heat Pump with Remote Outdoor Unit-Air-Source) | Centrally-Ducted | HH836E2S11 | CTF48C5CFS1 | TL9E100C20UH11 | 34000 | 18 | 11 | 9 | 32000 | 25600 | 80% | 2 | 26200 | R-454B
216733829 | 1.87 | Yes | No | DAY & NIGHT | HRCU-A-CB (Split System: Heat Pump with Remote Outdoor Unit-Air-Source) | Centrally-Ducted | D5CUHAH24AAK | EA*5X30M17A* | *80MS(N,L)0451412A* | 22400 | 16 | 10.5 | 8.1 | 20800 | 18800 | 90.38% | 1.9 | 17600 | R-454B
216733860 | 1.85 | Yes | No | DAY & NIGHT | HRCU-A-CB (Split System: Heat Pump with Remote Outdoor Unit-Air-Source) | Centrally-Ducted | D5CUHAH24AAK | EA*5X30M17A* | *80MS(N,L)0701712A* | 22200 | 16.5 | 10.5 | 8.1 | 20800 | 18700 | 89.9% | 1.85 | 17500 | R-454B
211228225 | 3.03 | Yes | No | AIRQUEST | HRCU-A-CB (Split System: Heat Pump with Remote Outdoor Unit-Air-Source) | Centrally-Ducted | DLCURAH36ABK | EA*4X43L21A* | *80ES(N,L)0701712A* | 36400 | 15.5 | 10 | 8.5 | 38500 | 34800 | 90.39% | 2.08 | 29200 | R-410A
211229260 | 3.03 | Yes | Yes | AIRQUEST | HRCU-A-CB (Split System: Heat Pump with Remote Outdoor Unit-Air-Source) | Centrally-Ducted | DLCURAH36ABK | EA*4X48L24A* | *80ES(N,L)0902116A* | 36400 | 16 | 10 | 8.5 | 38500 | 34600 | 89.87% | 2.08 | 29000 | R-410A
211230699 | 3.02 | Yes | No | TEMPSTAR | HRCU-A-CB (Split System: Heat Pump with Remote Outdoor Unit-Air-Source) | Centrally-Ducted | DLCURAH36ABK | EN(A,D)4X48L24** | *96VSN0802120A* | 36200 | 16 | 10 | 8.1 | 38500 | 34800 | 90.39% | 2.02 | 29200 | R-410A
211230430 | 3.05 | Yes | No | AIRQUEST | HRCU-A-CB (Split System: Heat Pump with Remote Outdoor Unit-Air-Source) | Centrally-Ducted | DLCURAH36ABK | EN(A,D)4X48L24** | *80ES(N,L)0902120A* | 36600 | 16 | 10.5 | 8.1 | 39500 | 34800 | 88.1% | 2.04 | 29200 | R-410A
213077147 | 3.02 | Yes | Yes | AIRQUEST | HRCU-A-CB (Split System: Heat Pump with Remote Outdoor Unit-Air-Source) | Centrally-Ducted | DLCURAH36ABK | EA*4X37L21A* | *96VSN1002120B* | 36200 | 16 | 10 | 8.5 | 38000 | 34800 | 91.58% | 2.04 | 29000 | R-410A
213077565 | 2.97 | Yes | No | AIRQUEST | HRCU-A-CB (Split System: Heat Pump with Remote Outdoor Unit-Air-Source) | Centrally-Ducted | DLCURAH36ABK | EN(A,D,W)4X48L21** | *96VTN0802120B* | 35600 | 16.5 | 10 | 8.1 | 38500 | 34800 | 90.39% | 1.98 | 29200 | R-410A
213078003 | 2.97 | Yes | No | AIRQUEST | HRCU-A-CB (Split System: Heat Pump with Remote Outdoor Unit-Air-Source) | Centrally-Ducted | DLCURAH36ABK | END4X42L17** | *80MS(N,L)0701712A* | 35600 | 16 | 10 | 8.1 | 38500 | 35000 | 90.91% | 1.94 | 29400 | R-410A
213078084 | 2.92 | No | No | AIRQUEST | HRCU-A-CB (Split System: Heat Pump with Remote Outdoor Unit-Air-Source) | Centrally-Ducted | DLCURAH36ABK | EA*4X42L21A* | *80MS(N,L)0701716A* | 35000 | 16 | 9.5 | 8.1 | 38500 | 35000 | 90.91% | 1.88 | 29400 | R-410A
214395781 | 4.46 | Yes | Yes | YORK | HRCU-A-CB (Split System: Heat Pump with Remote Outdoor Unit-Air-Source) | Centrally-Ducted | HH860E2S11 | CTF60D5CHS1 | TM9Y120D20MP11 | 53500 | 19 | 11 | 8.5 | 54500 | 39500 | 72.48% | 2 | 37800 | R-454B
214395847 | 3.71 | Yes | Yes | YORK | HRCU-A-CB (Split System: Heat Pump with Remote Outdoor Unit-Air-Source) | Centrally-Ducted | HH860E2S11 | CTF60C5CGS1 | TMLV120C20MP12 | 44500 | 18 | 11 | 9 | 45000 | 33800 | 75.11% | 2 | 33600 | R-454B
213078385 | 3 | Yes | No | TEMPSTAR | HRCU-A-CB (Split System: Heat Pump with Remote Outdoor Unit-Air-Source) | Centrally-Ducted | DLCURAH36ABK | EN(A,D,W)4X48L21** | *80MS(N,L)0901714A* | 36000 | 16.5 | 10.5 | 8.1 | 38500 | 35000 | 90.91% | 2 | 29200 | R-410A
213078418 | 2.93 | Yes | No | TEMPSTAR | HRCU-A-CB (Split System: Heat Pump with Remote Outdoor Unit-Air-Source) | Centrally-Ducted | DLCURAH36ABK | EA*4X42L21A* | *80MS(N,L)0902116A* | 35200 | 16.5 | 10 | 8.1 | 38500 | 35000 | 90.91% | 1.88 | 29400 | R-410A
216732980 | 1.83 | Yes | Yes | DAY & NIGHT | HRCU-A-CB (Split System: Heat Pump with Remote Outdoor Unit-Air-Source) | Centrally-Ducted | D5CUHAH24AAK | EA*5X24M17A* | *96VSN0601716B* | 22000 | 16 | 10.5 | 8.5 | 21000 | 19100 | 90.95% | 1.96 | 18000 | R-454B
213079132 | 3.05 | Yes | Yes | AIRQUEST | HRCU-A-CB (Split System: Heat Pump with Remote Outdoor Unit-Air-Source) | Centrally-Ducted | DLCURAH36ABK | EA*4X43L21A* | *80MSU0601716A* | 36600 | 16.5 | 10 | 8.5 | 38000 | 34800 | 91.58% | 2.08 | 29000 | R-410A
213079336 | 2.92 | No | No | AIRQUEST | HRCU-A-CB (Split System: Heat Pump with Remote Outdoor Unit-Air-Source) | Centrally-Ducted | DLCURAH36ABK | EA*4X36L17A* | *92MSN0601412A* | 35000 | 15.5 | 9.5 | 8.1 | 38500 | 35200 | 91.43% | 1.82 | 29600 | R-410A
213079534 | 3.03 | Yes | No | AIRQUEST | HRCU-A-CB (Split System: Heat Pump with Remote Outdoor Unit-Air-Source) | Centrally-Ducted | DLCURAH36ABK | EA*4X37L17A* | *92MSN0801716A* | 36400 | 15.5 | 10 | 8.5 | 38500 | 35000 | 90.91% | 2.02 | 29400 | R-410A
213079570 | 3.02 | Yes | Yes | AIRQUEST | HRCU-A-CB (Split System: Heat Pump with Remote Outdoor Unit-Air-Source) | Centrally-Ducted | DLCURAH36ABK | EA*4X43L21A* | *92MSN0801716A* | 36200 | 16.5 | 10 | 8.5 | 38000 | 34800 | 91.58% | 2.04 | 29000 | R-410A
213080102 | 2.97 | Yes | No | AIRQUEST | HRCU-A-CB (Split System: Heat Pump with Remote Outdoor Unit-Air-Source) | Centrally-Ducted | DLCURAH36ABK | END4X42L17** | *96MSN0801716A* | 35600 | 15.5 | 10 | 8.1 | 38500 | 35200 | 91.43% | 1.94 | 29400 | R-410A
213080186 | 3.03 | Yes | Yes | AIRQUEST | HRCU-A-CB (Split System: Heat Pump with Remote Outdoor Unit-Air-Source) | Centrally-Ducted | DLCURAH36ABK | EA*4X43L21A* | *96MSN0802120A* | 36400 | 16 | 10 | 8.5 | 38000 | 34800 | 91.58% | 2.06 | 29200 | R-410A
213080695 | 2.92 | No | No | AIRQUEST | HRCU-A-CB (Split System: Heat Pump with Remote Outdoor Unit-Air-Source) | Centrally-Ducted | DLCURAH36ABK | EA*4X42L21A* | *95MSU0601716A* | 35000 | 16 | 9.5 | 8.1 | 38500 | 35000 | 90.91% | 1.86 | 29400 | R-410A
213078685 | 3.02 | Yes | Yes | TEMPSTAR | HRCU-A-CB (Split System: Heat Pump with Remote Outdoor Unit-Air-Source) | Centrally-Ducted | DLCURAH36ABK | EA*4X48L24A* | *80MS(N,L)1102120A* | 36200 | 16.5 | 10 | 8.5 | 38000 | 34800 | 91.58% | 2.06 | 29000 | R-410A
215936700 | 2.97 | Yes | Yes | DAY & NIGHT | HRCU-A-CB (Split System: Heat Pump with Remote Outdoor Unit-Air-Source) | Centrally-Ducted | C5H3V36*K*AAA* | EVD5X60M21A*+WALLCON | *97CMN0802120B* | 35600 | 21.5 | 12.5 | 8.5 | 38000 | 28600 | 75.26% | 2.02 | 32800 | R-454B
215936720 | 2.95 | Yes | Yes | DAY & NIGHT | HRCU-A-CB (Split System: Heat Pump with Remote Outdoor Unit-Air-Source) | Centrally-Ducted | C5H3V36*K*AAA* | EVD5X60M21A*+WALLCON | *96CTN0801714B* | 35400 | 21.5 | 12 | 8.5 | 38000 | 28800 | 75.79% | 2.02 | 33000 | R-454B
213078785 | 3 | Yes | No | TEMPSTAR | HRCU-A-CB (Split System: Heat Pump with Remote Outdoor Unit-Air-Source) | Centrally-Ducted | DLCURAH36ABK | EN(A,D)4X48L24** | *80MS(N,L)1352420A* | 36000 | 16.5 | 10.5 | 8.1 | 38500 | 35000 | 90.91% | 2 | 29200 | R-410A
213078887 | 3.03 | Yes | Yes | TEMPSTAR | HRCU-A-CB (Split System: Heat Pump with Remote Outdoor Unit-Air-Source) | Centrally-Ducted | DLCURAH36ABK | EA*4X43L21A* | *80MSU1002120A* | 36400 | 16 | 10 | 8.5 | 38000 | 34800 | 91.58% | 2.1 | 29200 | R-410A
212984592 | 1.95 | Yes | Yes | AIRQUEST | HRCU-A-CB (Split System: Heat Pump with Remote Outdoor Unit-Air-Source) | Centrally-Ducted | DLCURAH24ABK | EA*4X30L17A* | *92MSN0801716A* | 23400 | 17.5 | 10 | 8.5 | 26200 | 24800 | 94.66% | 2.08 | 19100 | R-410A
214243190 | 2.02 | Yes | Yes | COMFORTMAKER | HRCU-A-CB (Split System: Heat Pump with Remote Outdoor Unit-Air-Source) | Centrally-Ducted | CVH825GKA2* | EN(A,D,W)4X48L21**+WALLCON | *96CTN1002122B* | 24200 | 17 | 11.5 | 8.1 | 21200 | 16600 | 78.3% | 2.02 | 20600 | R-410A
213079000 | 2.93 | No | No | AIRQUEST | HRCU-A-CB (Split System: Heat Pump with Remote Outdoor Unit-Air-Source) | Centrally-Ducted | DLCURAH36ABK | EA*4X42L21A* | *80MSU0401712A* | 35200 | 16 | 9.5 | 8.1 | 38500 | 35000 | 90.91% | 1.88 | 29200 | R-410A
212985242 | 2.98 | Yes | Yes | AIRQUEST | HRCU-A-CB (Split System: Heat Pump with Remote Outdoor Unit-Air-Source) | Centrally-Ducted | DLCURAH36ABK | EA*4X48L24A* | *92MSN1002120A* | 35800 | 16.5 | 10 | 8.5 | 37800 | 34600 | 91.53% | 2.02 | 28800 | R-410A
214396033 | 2.75 | Yes | Yes | YORK | HRCU-A-CB (Split System: Heat Pump with Remote Outdoor Unit-Air-Source) | Centrally-Ducted | HH836E2S11 | CTM48C5CFS1 | TPLC080C16MP13 | 33000 | 19 | 11 | 9 | 31200 | 25200 | 80.77% | 2 | 25800 | R-454B
214396099 | 2.77 | Yes | Yes | YORK | HRCU-A-CB (Split System: Heat Pump with Remote Outdoor Unit-Air-Source) | Centrally-Ducted | HH836E2S11 | CTF36B5CDS1 | TM9E060B12MP12 | 33200 | 17 | 11 | 8.5 | 31600 | 25400 | 80.38% | 2 | 27400 | R-454B
214396101 | 2.85 | Yes | Yes | YORK | HRCU-A-CB (Split System: Heat Pump with Remote Outdoor Unit-Air-Source) | Centrally-Ducted | HH836E2S11 | CTF36C5CDS1 | TL8E080C16UH11 | 34200 | 18 | 11 | 8.5 | 32200 | 26400 | 81.99% | 2 | 28600 | R-454B
214240094 | 2.73 | Yes | Yes | BRYANT HEATING AND COOLING SYSTEMS | HRCU-A-CB (Split System: Heat Pump with Remote Outdoor Unit-Air-Source) | Centrally-Ducted | 288BNV037*0**A* | CNPV*6024AL*+UI | 986TD66120C24*** | 32800 | 17.5 | 11.7 | 8.1 | 32200 | 24600 | 76.4% | 1.96 | 31200 | R-410A
214238974 | 2.67 | Yes | Yes | BRYANT HEATING AND COOLING SYSTEMS | HRCU-A-CB (Split System: Heat Pump with Remote Outdoor Unit-Air-Source) | Centrally-Ducted | 288BNV037*0**B* | CNPV*4217AL*+UI | 88*TB48070C17*** | 32000 | 16.5 | 11 | 8.1 | 33000 | 24800 | 75.15% | 1.9 | 31600 | R-410A
214239344 | 2.7 | Yes | Yes | BRYANT HEATING AND COOLING SYSTEMS | HRCU-A-CB (Split System: Heat Pump with Remote Outdoor Unit-Air-Source) | Centrally-Ducted | 288BNV037*0**B* | CNPV*4824AL*+UI | 986TD66120C24*** | 32400 | 17 | 11.7 | 8.1 | 32600 | 24600 | 75.46% | 1.96 | 31400 | R-410A
214239324 | 2.7 | Yes | Yes | BRYANT HEATING AND COOLING SYSTEMS | HRCU-A-CB (Split System: Heat Pump with Remote Outdoor Unit-Air-Source) | Centrally-Ducted | 288BNV037*0**B* | CNPV*4824AL*+UI | 987MC66120C24*** | 32400 | 17 | 11.5 | 8.1 | 32800 | 24600 | 75% | 1.94 | 31400 | R-410A
214396000 | 2.77 | Yes | Yes | YORK | HRCU-A-CB (Split System: Heat Pump with Remote Outdoor Unit-Air-Source) | Centrally-Ducted | HH836E2S11 | CTM36C5CDS1 | TM9Y100C16MP11 | 33200 | 18 | 11 | 9 | 31000 | 25200 | 81.29% | 2 | 27200 | R-454B
214396043 | 3.63 | Yes | Yes | YORK | HRCU-A-CB (Split System: Heat Pump with Remote Outdoor Unit-Air-Source) | Centrally-Ducted | HH860E2S11 | CTF60C5CGS1 | TM9V100C16MP12 | 43500 | 18 | 11.7 | 9 | 44000 | 33200 | 75.45% | 2 | 32200 | R-454B
214396050 | 3.67 | Yes | Yes | YORK | HRCU-A-CB (Split System: Heat Pump with Remote Outdoor Unit-Air-Source) | Centrally-Ducted | HH860E2S11 | CTM60C5CGS1 | TL8E100C20UH11 | 44000 | 18 | 11.7 | 9 | 44000 | 33400 | 75.91% | 2 | 32600 | R-454B
214396143 | 2.83 | Yes | Yes | YORK | HRCU-A-CB (Split System: Heat Pump with Remote Outdoor Unit-Air-Source) | Centrally-Ducted | HH836E2S11 | CTM48C5CFS1 | TL9E100C20UH11 | 34000 | 18 | 11 | 9 | 32000 | 25600 | 80% | 2 | 26200 | R-454B
214396209 | 2.8 | Yes | Yes | YORK | HRCU-A-CB (Split System: Heat Pump with Remote Outdoor Unit-Air-Source) | Centrally-Ducted | HH836E2S11 | CTF36B5CDS1 | TM9E080B12MP12 | 33600 | 18 | 11 | 8.5 | 31800 | 26000 | 81.76% | 2 | 28200 | R-454B
213771197 | 2.03 | Yes | Yes | HEIL | HRCU-A-CB (Split System: Heat Pump with Remote Outdoor Unit-Air-Source) | Centrally-Ducted | HVH825GKA2* | EA*4X37L21A*+WALLCON | *97CMN0801714B* | 24400 | 16.5 | 11 | 8.1 | 21200 | 16700 | 78.77% | 2.02 | 20600 | R-410A
214396068 | 1.92 | Yes | Yes | YORK | HRCU-A-CB (Split System: Heat Pump with Remote Outdoor Unit-Air-Source) | Centrally-Ducted | HH824E2S11 | CTF36B5ADS1 | TM9Y060B12MP11 | 23000 | 18 | 12 | 9.5 | 23000 | 18400 | 80% | 2 | 18100 | R-454B
215935783 | 2.87 | Yes | Yes | TEMPSTAR | HRCU-A-CB (Split System: Heat Pump with Remote Outdoor Unit-Air-Source) | Centrally-Ducted | T5H3V36*K*AAA* | EVD5X36M21A*+WALLCON | *96CTN1002122B* | 34400 | 21 | 12 | 8.5 | 38500 | 28000 | 72.73% | 2.06 | 32000 | R-454B
215935983 | 2.83 | Yes | Yes | TEMPSTAR | HRCU-A-CB (Split System: Heat Pump with Remote Outdoor Unit-Air-Source) | Centrally-Ducted | T5H3V36*K*AAA* | EVD5X42M21A*+WALLCON | *80CTL0451712B* | 34000 | 20 | 11 | 8.5 | 39500 | 29000 | 73.42% | 2.02 | 33000 | R-454B
214395763 | 1.92 | Yes | Yes | YORK | HRCU-A-CB (Split System: Heat Pump with Remote Outdoor Unit-Air-Source) | Centrally-Ducted | HH824E2S11 | CTF36B5ADS1+JMVT12BC2N1 |  | 23000 | 19 | 12 | 9.5 | 23000 | 18500 | 80.43% | 2 | 18200 | R-454B
214395764 | 1.92 | Yes | Yes | YORK | HRCU-A-CB (Split System: Heat Pump with Remote Outdoor Unit-Air-Source) | Centrally-Ducted | HH824E2S11 | CTF36B5ADS1+JME12B2SN1 |  | 23000 | 19 | 12 | 9.5 | 23000 | 18500 | 80.43% | 2 | 18200 | R-454B
214396077 | 1.92 | Yes | Yes | YORK | HRCU-A-CB (Split System: Heat Pump with Remote Outdoor Unit-Air-Source) | Centrally-Ducted | HH824E2S11 | CTF30B5ACS1 | TM9E080B12MP12 | 23000 | 17 | 11.7 | 9.5 | 23000 | 19400 | 84.35% | 2 | 17800 | R-454B
214396211 | 2.8 | Yes | Yes | YORK | HRCU-A-CB (Split System: Heat Pump with Remote Outdoor Unit-Air-Source) | Centrally-Ducted | HH836E2S11 | CTF36C5CDS1+JME12C2SN1 |  | 33600 | 19 | 12 | 9 | 30600 | 24800 | 81.05% | 2 | 27000 | R-454B
214396102 | 2.77 | Yes | Yes | YORK | HRCU-A-CB (Split System: Heat Pump with Remote Outdoor Unit-Air-Source) | Centrally-Ducted | HH836E2S11 | CTM36B5CDS1 | TM8E100B12MP11 | 33200 | 18 | 11 | 8.5 | 31200 | 25000 | 80.13% | 2 | 27200 | R-454B
214396052 | 3.71 | Yes | Yes | YORK | HRCU-A-CB (Split System: Heat Pump with Remote Outdoor Unit-Air-Source) | Centrally-Ducted | HH860E2S11 | CTM60C5CGS1 | TMLE120C20MP11 | 44500 | 17 | 11.7 | 9 | 45000 | 33600 | 74.67% | 2 | 33400 | R-454B
214396161 | 3.83 | Yes | Yes | YORK | HRCU-A-CB (Split System: Heat Pump with Remote Outdoor Unit-Air-Source) | Centrally-Ducted | HH860E2S11 | CTM60D5CGS1 | TMLE130D20MP11 | 46000 | 17 | 11 | 9 | 47000 | 34800 | 74.04% | 2 | 35200 | R-454B
214243966 | 3.67 | Yes | Yes | BRYANT HEATING AND COOLING SYSTEMS | HRCU-A-CB (Split System: Heat Pump with Remote Outdoor Unit-Air-Source) | Centrally-Ducted | 284ANV048*0**B* | CNPV*4824AL*+UI | 987MC66100C21*** | 44000 | 21 | 12 | 8.5 | 46500 | 36400 | 78.28% | 2.16 | 43500 | R-410A
216453112 | 3.02 | Yes | Yes | AMERICAN STANDARD | HRCU-A-CB (Split System: Heat Pump with Remote Outdoor Unit-Air-Source) | Centrally-Ducted | 5A6V0X36A1 | 5PX*D010AS3 | S8V2D120M5PCB | 36200 | 21 | 13 | 10 | 32000 | 24600 | 76.88% | 2.2 | 31200 | R-454B
216453114 | 2.95 | Yes | Yes | AMERICAN STANDARD | HRCU-A-CB (Split System: Heat Pump with Remote Outdoor Unit-Air-Source) | Centrally-Ducted | 5A6V0X36A1 | 5PX*DD10AS3 | S8V2D120M5PDB | 35400 | 20.4 | 12.7 | 9.7 | 32200 | 24600 | 76.4% | 2.1 | 31200 | R-454B
216453130 | 2.93 | Yes | Yes | AMERICAN STANDARD | HRCU-A-CB (Split System: Heat Pump with Remote Outdoor Unit-Air-Source) | Centrally-Ducted | 5A6V0X36A1 | 5TXCB006AS3 | S8V2B060M4PDB | 35200 | 20 | 12.5 | 9.7 | 32400 | 25000 | 77.16% | 2.1 | 31600 | R-454B
214396019 | 2.8 | Yes | Yes | YORK | HRCU-A-CB (Split System: Heat Pump with Remote Outdoor Unit-Air-Source) | Centrally-Ducted | HH836E2S11 | CTF36C5CDS1 | TM8Y100C20MP11 | 33600 | 18 | 11.7 | 8.5 | 31000 | 25200 | 81.29% | 2 | 27400 | R-454B
213078282 | 3.02 | Yes | Yes | AIRQUEST | HRCU-A-CB (Split System: Heat Pump with Remote Outdoor Unit-Air-Source) | Centrally-Ducted | DLCURAH36ABK | EA*4X37L17A* | *80MS(N,L)0901714A* | 36200 | 16 | 10 | 8.5 | 38500 | 35000 | 90.91% | 2.02 | 29400 | R-410A
213079091 | 2.92 | No | No | TEMPSTAR | HRCU-A-CB (Split System: Heat Pump with Remote Outdoor Unit-Air-Source) | Centrally-Ducted | DLCURAH36ABK | EA*4X36L21A* | *80MSU0601716A* | 35000 | 16.5 | 9.5 | 8.1 | 38500 | 35000 | 90.91% | 1.8 | 29400 | R-410A
213079127 | 2.93 | Yes | No | TEMPSTAR | HRCU-A-CB (Split System: Heat Pump with Remote Outdoor Unit-Air-Source) | Centrally-Ducted | DLCURAH36ABK | EA*4X42L24A* | *80MSU0601716A* | 35200 | 16.5 | 10 | 8.1 | 38500 | 35000 | 90.91% | 1.88 | 29200 | R-410A
215683623 | 1.92 | Yes | Yes | CARRIER | HRCU-A-CB (Split System: Heat Pump with Remote Outdoor Unit-Air-Source) | Centrally-Ducted | 27VNA024A*030* | CAA**3017AM*+UI | 58CU*A060C17**16 | 23000 | 17 | 10 | 9 | 23800 | 16700 | 70.17% | 1.98 | 20000 | R-454B
214239754 | 2.65 | Yes | Yes | BRYANT HEATING AND COOLING SYSTEMS | HRCU-A-CB (Split System: Heat Pump with Remote Outdoor Unit-Air-Source) | Centrally-Ducted | 288BNV037*0**A* | CNPV*4221AL*+UI | 88*TB60090C21*** | 31800 | 17 | 11 | 8.1 | 33000 | 24400 | 73.94% | 1.88 | 31200 | R-410A
214242146 | 1.97 | Yes | No | BRYANT HEATING AND COOLING SYSTEMS | HRCU-A-CB (Split System: Heat Pump with Remote Outdoor Unit-Air-Source) | Centrally-Ducted | 288BNV025*0**C* | CNPV*4221AL*+UI | 987MC42060C17*** | 23600 | 16 | 10.5 | 8.1 | 21600 | 16700 | 77.31% | 1.94 | 20800 | R-410A
214242196 | 1.98 | Yes | Yes | BRYANT HEATING AND COOLING SYSTEMS | HRCU-A-CB (Split System: Heat Pump with Remote Outdoor Unit-Air-Source) | Centrally-Ducted | 288BNV025*0**C* | CNPV*4221AL*+UI | 986TD66100C21*** | 23800 | 16.5 | 11 | 8.1 | 21400 | 16600 | 77.57% | 1.96 | 20600 | R-410A
213079108 | 2.93 | Yes | No | AIRQUEST | HRCU-A-CB (Split System: Heat Pump with Remote Outdoor Unit-Air-Source) | Centrally-Ducted | DLCURAH36ABK | EA*4X42L21A* | *80MSU0601716A* | 35200 | 16.5 | 10 | 8.1 | 38500 | 35000 | 90.91% | 1.86 | 29200 | R-410A
213079474 | 2.95 | Yes | No | AIRQUEST | HRCU-A-CB (Split System: Heat Pump with Remote Outdoor Unit-Air-Source) | Centrally-Ducted | DLCURAH36ABK | END4X42L17** | *92MSN0601714A* | 35400 | 16 | 10 | 8.1 | 38500 | 35000 | 90.91% | 1.94 | 29400 | R-410A
214243216 | 2.02 | Yes | Yes | BRYANT HEATING AND COOLING SYSTEMS | HRCU-A-CB (Split System: Heat Pump with Remote Outdoor Unit-Air-Source) | Centrally-Ducted | 288BNV025*0**B* | CNPV*4824AL*+UI | 88*TB66135C24*** | 24200 | 17 | 11.5 | 8.1 | 21200 | 16600 | 78.3% | 2.02 | 20600 | R-410A
214395809 | 2.73 | Yes | Yes | YORK | HRCU-A-CB (Split System: Heat Pump with Remote Outdoor Unit-Air-Source) | Centrally-Ducted | HH836E2S11 | CTM36B5CDS1 | TPLC080B12MP13 | 32800 | 17 | 11 | 8.5 | 30800 | 25200 | 81.82% | 2 | 27200 | R-454B
214395932 | 2.77 | Yes | Yes | YORK | HRCU-A-CB (Split System: Heat Pump with Remote Outdoor Unit-Air-Source) | Centrally-Ducted | HH836E2S11 | CTF48C5CFS1 | TM8Y080C16MP11 | 33200 | 19 | 11 | 9 | 31400 | 25000 | 79.62% | 2 | 25600 | R-454B
214395866 | 3.71 | Yes | Yes | YORK | HRCU-A-CB (Split System: Heat Pump with Remote Outdoor Unit-Air-Source) | Centrally-Ducted | HH860E2S11 | CTF60C5CGS1 | Y81E080C16SMPS1 | 44500 | 18 | 12 | 9 | 44500 | 33400 | 75.06% | 2 | 33000 | R-454B
214395959 | 3.71 | Yes | Yes | YORK | HRCU-A-CB (Split System: Heat Pump with Remote Outdoor Unit-Air-Source) | Centrally-Ducted | HH860E2S11 | CTM60C5CGS1 | Y81E080C16SMPS1 | 44500 | 18 | 12 | 9 | 44500 | 33400 | 75.06% | 2 | 33000 | R-454B
214396041 | 3.67 | Yes | Yes | YORK | HRCU-A-CB (Split System: Heat Pump with Remote Outdoor Unit-Air-Source) | Centrally-Ducted | HH860E2S11 | CTM60C5CGS1 | TM9Y100C16MP11 | 44000 | 18 | 11 | 9 | 44500 | 33800 | 75.96% | 2 | 33000 | R-454B
214396191 | 4.46 | Yes | Yes | YORK | HRCU-A-CB (Split System: Heat Pump with Remote Outdoor Unit-Air-Source) | Centrally-Ducted | HH860E2S11 | CTM60D5CJS1+JME18D2SN1 |  | 53500 | 19 | 11 | 9 | 54000 | 39000 | 72.22% | 2 | 37200 | R-454B
213079642 | 2.92 | No | No | AIRQUEST | HRCU-A-CB (Split System: Heat Pump with Remote Outdoor Unit-Air-Source) | Centrally-Ducted | DLCURAH36ABK | EA*4X36L21A* | *92MSN0802120A* | 35000 | 16.5 | 9.5 | 8.1 | 38500 | 35200 | 91.43% | 1.82 | 29400 | R-410A
214395816 | 2.82 | Yes | Yes | YORK | HRCU-A-CB (Split System: Heat Pump with Remote Outdoor Unit-Air-Source) | Centrally-Ducted | HH836E2S11 | CTM36C5CDS1 | TM9V080C16MP12 | 33800 | 17 | 11 | 8.5 | 31800 | 26000 | 81.76% | 2 | 28200 | R-454B
214395907 | 2.88 | Yes | Yes | YORK | HRCU-A-CB (Split System: Heat Pump with Remote Outdoor Unit-Air-Source) | Centrally-Ducted | HH836E2S11 | CTF36C5CDS1 | TM9E100C20MP12 | 34600 | 17 | 11 | 8.5 | 32600 | 26800 | 82.21% | 2 | 29000 | R-454B
214396009 | 2.87 | Yes | Yes | YORK | HRCU-A-CB (Split System: Heat Pump with Remote Outdoor Unit-Air-Source) | Centrally-Ducted | HH836E2S11 | CTM36C5CDS1 | TM9E100C20MP12 | 34400 | 17 | 11 | 8.5 | 32400 | 26600 | 82.1% | 2 | 29000 | R-454B
214396011 | 2.85 | Yes | Yes | YORK | HRCU-A-CB (Split System: Heat Pump with Remote Outdoor Unit-Air-Source) | Centrally-Ducted | HH836E2S11 | CTM36C5CDS1 | TM9E080C16MP12 | 34200 | 18 | 11 | 8.5 | 32600 | 27000 | 82.82% | 2 | 29400 | R-454B
214239204 | 2.7 | Yes | Yes | BRYANT HEATING AND COOLING SYSTEMS | HRCU-A-CB (Split System: Heat Pump with Remote Outdoor Unit-Air-Source) | Centrally-Ducted | 288BNV037*0**B* | CNPV*4821AL*+UI | 88*TB60110C21*** | 32400 | 17 | 11.5 | 8.1 | 32600 | 24600 | 75.46% | 1.96 | 31400 | R-410A
211387849 | 2.73 | No | No | JOHNSON CONTROLS | HRCU-A-CB (Split System: Heat Pump with Remote Outdoor Unit-Air-Source) | Centrally-Ducted | HMH72B341 | XAFC30CXXN1+TXV | TM9V080B12MP12 | 32800 | 17 | 9.5 | 8.1 | 33600 | 23600 | 70.24% | 2.02 | 26600 | R-410A
213079139 | 3.05 | Yes | Yes | TEMPSTAR | HRCU-A-CB (Split System: Heat Pump with Remote Outdoor Unit-Air-Source) | Centrally-Ducted | DLCURAH36ABK | EA*4X43L21A* | *80MSU0601716A* | 36600 | 16.5 | 10 | 8.5 | 38000 | 34800 | 91.58% | 2.08 | 29000 | R-410A
214396141 | 2.78 | Yes | Yes | YORK | HRCU-A-CB (Split System: Heat Pump with Remote Outdoor Unit-Air-Source) | Centrally-Ducted | HH836E2S11 | CTF48C5CFS1 | YPLC080C16MP13 | 33400 | 18 | 11 | 9 | 31600 | 25400 | 80.38% | 2 | 26000 | R-454B
211386802 | 2.82 | No | No | JOHNSON CONTROLS | HRCU-A-CB (Split System: Heat Pump with Remote Outdoor Unit-Air-Source) | Centrally-Ducted | HMH72B341 | XAHC36DXXN1+TXV | TM9Y080C16MP11 | 33800 | 16.5 | 9.5 | 8.1 | 33600 | 24000 | 71.43% | 2.04 | 25400 | R-410A
214396200 | 2.88 | Yes | Yes | YORK | HRCU-A-CB (Split System: Heat Pump with Remote Outdoor Unit-Air-Source) | Centrally-Ducted | HH836E2S11 | CTF36C5CDS1+JME16C2SN1 |  | 34600 | 19 | 12 | 9 | 31600 | 26000 | 82.28% | 2 | 28200 | R-454B
214396007 | 2.82 | Yes | Yes | YORK | HRCU-A-CB (Split System: Heat Pump with Remote Outdoor Unit-Air-Source) | Centrally-Ducted | HH836E2S11 | CTM36C5CDS1 | TMLE080C16MP11 | 33800 | 18 | 11 | 8.5 | 31400 | 25600 | 81.53% | 2 | 27800 | R-454B
214396036 | 2.75 | Yes | Yes | YORK | HRCU-A-CB (Split System: Heat Pump with Remote Outdoor Unit-Air-Source) | Centrally-Ducted | HH836E2S11 | CTM48C5CFS1 | YPLC100C16MP13 | 33000 | 19 | 11 | 9 | 31200 | 25200 | 80.77% | 2 | 25800 | R-454B
214396116 | 2.83 | Yes | Yes | YORK | HRCU-A-CB (Split System: Heat Pump with Remote Outdoor Unit-Air-Source) | Centrally-Ducted | HH836E2S11 | CTM36C5CDS1 | YPLC080C16MP13 | 34000 | 18 | 11 | 8.5 | 32000 | 26200 | 81.88% | 2 | 28600 | R-454B
214396086 | 4.5 | No | Yes | YORK | HRCU-A-CB (Split System: Heat Pump with Remote Outdoor Unit-Air-Source) | Centrally-Ducted | HH860E2S11 | CTF60D5CHS1 | TMLE130D20MP11 | 54000 | 19 | 11.7 | 8.5 | 55000 | 38500 | 70% | 2 | 36800 | R-454B
214396093 | 4.46 | Yes | Yes | YORK | HRCU-A-CB (Split System: Heat Pump with Remote Outdoor Unit-Air-Source) | Centrally-Ducted | HH860E2S11 | CTF60D5CJS1 | TMLE130D20MP11 | 53500 | 18 | 11 | 9 | 55500 | 40000 | 72.07% | 2 | 38500 | R-454B
214396134 | 2.8 | Yes | Yes | YORK | HRCU-A-CB (Split System: Heat Pump with Remote Outdoor Unit-Air-Source) | Centrally-Ducted | HH836E2S11 | CTM48C5CFS1 | TM8E120C16MP11 | 33600 | 19 | 11 | 9 | 31400 | 25400 | 80.89% | 2 | 26000 | R-454B
211387081 | 2.77 | No | No | JOHNSON CONTROLS | HRCU-A-CB (Split System: Heat Pump with Remote Outdoor Unit-Air-Source) | Centrally-Ducted | HMH72B341 | XAHC36DXXN1+TXV | TM9Y060B12MP11 | 33200 | 17.5 | 9.5 | 8.1 | 33400 | 23600 | 70.66% | 2 | 25200 | R-410A
211388031 | 2.77 | No | No | JOHNSON CONTROLS | HRCU-A-CB (Split System: Heat Pump with Remote Outdoor Unit-Air-Source) | Centrally-Ducted | HMH72B341 | XAHC36DXXN1+TXV | TM9V060B12MP12 | 33200 | 17 | 9.5 | 8.1 | 33400 | 23800 | 71.26% | 2 | 25200 | R-410A
211388206 | 2.63 | No | No | JOHNSON CONTROLS | HRCU-A-CB (Split System: Heat Pump with Remote Outdoor Unit-Air-Source) | Centrally-Ducted | HMH72B341 | XAHB30CXXN1+TXV | TP9C060B12MP13 | 31600 | 16.5 | 9 | 8.1 | 32800 | 23000 | 70.12% | 1.96 | 25600 | R-410A
211388667 | 2.83 | No | No | JOHNSON CONTROLS | HRCU-A-CB (Split System: Heat Pump with Remote Outdoor Unit-Air-Source) | Centrally-Ducted | HMH72B341 | XAHC36DXXN1+TXV | TM9E080C16MP12 | 34000 | 17.5 | 9.5 | 8.1 | 34000 | 24400 | 71.76% | 2.06 | 25600 | R-410A
211389244 | 2.7 | No | No | JOHNSON CONTROLS | HRCU-A-CB (Split System: Heat Pump with Remote Outdoor Unit-Air-Source) | Centrally-Ducted | HMH72B341 | XAUB30CXXN1+TXV | TM9E060A10MP12 | 32400 | 17 | 9.5 | 8.1 | 33400 | 23600 | 70.66% | 2 | 26200 | R-410A
211389371 | 2.83 | Yes | Yes | JOHNSON CONTROLS | HRCU-A-CB (Split System: Heat Pump with Remote Outdoor Unit-Air-Source) | Centrally-Ducted | HMH72B341 | XAFC36DXXN1+TXV | TM8Y120C20MP11 | 34000 | 17.5 | 10 | 8.5 | 33800 | 23800 | 70.41% | 2.1 | 25200 | R-410A
211389628 | 2.77 | No | No | JOHNSON CONTROLS | HRCU-A-CB (Split System: Heat Pump with Remote Outdoor Unit-Air-Source) | Centrally-Ducted | HMH72B341 | XAHC36DBCN1 | TM8Y080B12MP11 | 33200 | 17.5 | 9.5 | 8.1 | 32800 | 23200 | 70.73% | 2.02 | 24800 | R-410A
214396201 | 2.78 | Yes | Yes | YORK | HRCU-A-CB (Split System: Heat Pump with Remote Outdoor Unit-Air-Source) | Centrally-Ducted | HH836E2S11 | CTF36B5CDS1 | TM9Y080B12MP11 | 33400 | 18 | 11 | 8.5 | 31400 | 25600 | 81.53% | 2 | 27800 | R-454B
214395651 | 3.67 | Yes | Yes | YORK | HRCU-A-CB (Split System: Heat Pump with Remote Outdoor Unit-Air-Source) | Centrally-Ducted | HH860E2S11 | CTF60C5CGS1 | TL8E080C16UH11 | 44000 | 18 | 11.7 | 9 | 44500 | 33600 | 75.51% | 2 | 32800 | R-454B
214396158 | 3.71 | Yes | Yes | YORK | HRCU-A-CB (Split System: Heat Pump with Remote Outdoor Unit-Air-Source) | Centrally-Ducted | HH860E2S11 | CTM60C5CGS1 | TM9E080C16MP12 | 44500 | 18 | 11 | 9 | 45500 | 34400 | 75.6% | 2 | 34200 | R-454B
214396208 | 2.8 | Yes | Yes | YORK | HRCU-A-CB (Split System: Heat Pump with Remote Outdoor Unit-Air-Source) | Centrally-Ducted | HH836E2S11 | CTM36C5CDS1 | TL8E100C20UH11 | 33600 | 17 | 11.7 | 8.5 | 31000 | 25400 | 81.94% | 2 | 27400 | R-454B
214396117 | 2.83 | Yes | Yes | YORK | HRCU-A-CB (Split System: Heat Pump with Remote Outdoor Unit-Air-Source) | Centrally-Ducted | HH836E2S11 | CTM36C5CDS1 | YPLC100C16MP13 | 34000 | 18 | 11 | 8.5 | 32000 | 26200 | 81.88% | 2 | 28600 | R-454B
214396126 | 2.78 | Yes | Yes | YORK | HRCU-A-CB (Split System: Heat Pump with Remote Outdoor Unit-Air-Source) | Centrally-Ducted | HH836E2S11 | CTM48C5CFS1 | TM8E080C16MP11 | 33400 | 19 | 11 | 9 | 31400 | 25400 | 80.89% | 2 | 26000 | R-454B
214396133 | 2.87 | Yes | Yes | YORK | HRCU-A-CB (Split System: Heat Pump with Remote Outdoor Unit-Air-Source) | Centrally-Ducted | HH836E2S11 | CTF48C5CFS1 | TMLE120C20MP11 | 34400 | 17 | 11 | 8.5 | 32400 | 25600 | 79.01% | 2 | 26400 | R-454B
212983297 | 1.43 | Yes | No | AIRQUEST | HRCU-A-CB (Split System: Heat Pump with Remote Outdoor Unit-Air-Source) | Centrally-Ducted | DLCURAH18ABK | EN(A,D)4X24L17** | *92MSN0401712A* | 17200 | 15.5 | 10.5 | 8.1 | 18300 | 19300 | 105.5% | 2.3 | 12400 | R-410A
211226600 | 3.03 | Yes | No | TEMPSTAR | HRCU-A-CB (Split System: Heat Pump with Remote Outdoor Unit-Air-Source) | Centrally-Ducted | DLCURAH36ABK | EA*4X37L17A* | *80VTL0701716A* | 36400 | 15.5 | 10 | 8.5 | 39500 | 35000 | 88.61% | 2.04 | 29400 | R-410A
215939719 | 2.78 | Yes | Yes | COMFORTMAKER | HRCU-A-CB (Split System: Heat Pump with Remote Outdoor Unit-Air-Source) | Centrally-Ducted | C5H3V36*K*AAA* | EA*5X48M21A*+WALLCON | *96CTN0802120B* | 33400 | 20 | 11.5 | 9.5 | 34600 | 26400 | 76.3% | 2.04 | 30200 | R-454B
212975045 | 1.95 | Yes | No | AIRQUEST | HRCU-A-CB (Split System: Heat Pump with Remote Outdoor Unit-Air-Source) | Centrally-Ducted | DLCURAH24ABK | EN(A,D)4X30L17** | *96VTN0401410B* | 23400 | 16 | 10 | 8.1 | 26400 | 24600 | 93.18% | 2.04 | 19200 | R-410A
212975312 | 2 | Yes | No | AIRQUEST | HRCU-A-CB (Split System: Heat Pump with Remote Outdoor Unit-Air-Source) | Centrally-Ducted | DLCURAH24ABK | EA*4X37L17A* | *96VTN0401712B* | 24000 | 16 | 10 | 8.1 | 25400 | 22000 | 86.61% | 1.82 | 18900 | R-410A
215940069 | 2.8 | Yes | Yes | COMFORTMAKER | HRCU-A-CB (Split System: Heat Pump with Remote Outdoor Unit-Air-Source) | Centrally-Ducted | C5H3V36*K*AAA* | ESH5X42M12A*+WALLCON | *97CTN0802120A* | 33600 | 19 | 11.5 | 9 | 34800 | 26600 | 76.44% | 1.92 | 30600 | R-454B
215940419 | 2.97 | Yes | Yes | COMFORTMAKER | HRCU-A-CB (Split System: Heat Pump with Remote Outdoor Unit-Air-Source) | Centrally-Ducted | C5H3V36*K*AAA* | EVM5X60M21A*+WALLCON | *80CSU0601716B* | 35600 | 22 | 12.5 | 8.5 | 38000 | 28600 | 75.26% | 2.02 | 32600 | R-454B
215935417 | 2.97 | Yes | Yes | AIRQUEST | HRCU-A-CB (Split System: Heat Pump with Remote Outdoor Unit-Air-Source) | Centrally-Ducted | H5H3V36*K*AAA* | EVM5X60M24A*+WALLCON | *97CMN1002122B* | 35600 | 22 | 12.5 | 8.5 | 38000 | 28400 | 74.74% | 2.04 | 32800 | R-454B
215935817 | 2.95 | Yes | Yes | AIRQUEST | HRCU-A-CB (Split System: Heat Pump with Remote Outdoor Unit-Air-Source) | Centrally-Ducted | H5H3V36*K*AAA* | EVD5X38M17A*+WALLCON | *80CSU0601716A* | 35400 | 22 | 12 | 8.5 | 38000 | 28600 | 75.26% | 2.02 | 33000 | R-454B
215935517 | 2.83 | Yes | Yes | AIRQUEST | HRCU-A-CB (Split System: Heat Pump with Remote Outdoor Unit-Air-Source) | Centrally-Ducted | H5H3V36*K*AAA* | EVD5X25M17A*+WALLCON | *96CTN0601714B* | 34000 | 20 | 11 | 8.1 | 38000 | 27200 | 71.58% | 2 | 30600 | R-454B
215935867 | 2.93 | Yes | Yes | AIRQUEST | HRCU-A-CB (Split System: Heat Pump with Remote Outdoor Unit-Air-Source) | Centrally-Ducted | H5H3V36*K*AAA* | EVD5X38M17A*+WALLCON | *95CSU0601716B* | 35200 | 21 | 11.7 | 8.5 | 38500 | 29200 | 75.84% | 2.02 | 33400 | R-454B
214395762 | 3.75 | Yes | Yes | YORK | HRCU-A-CB (Split System: Heat Pump with Remote Outdoor Unit-Air-Source) | Centrally-Ducted | HH860E2S11 | CTM60D5CGS1 | Y81E130D20SMPS1 | 45000 | 18 | 12 | 9 | 45000 | 33600 | 74.67% | 2 | 33400 | R-454B
213075913 | 2.97 | Yes | No | AIRQUEST | HRCU-A-CB (Split System: Heat Pump with Remote Outdoor Unit-Air-Source) | Centrally-Ducted | DLCURAH36ABK | EA*4X42L24A* | *95MSU1002120A* | 35600 | 16 | 10 | 8.1 | 38500 | 35200 | 91.43% | 1.9 | 29400 | R-410A
213076245 | 2.95 | Yes | No | AIRQUEST | HRCU-A-CB (Split System: Heat Pump with Remote Outdoor Unit-Air-Source) | Centrally-Ducted | DLCURAH36ABK | EA*4X36L21A* | *95MSU1002122A* | 35400 | 16 | 10 | 8.1 | 38500 | 35200 | 91.43% | 1.84 | 29400 | R-410A
213076715 | 3 | Yes | No | TEMPSTAR | HRCU-A-CB (Split System: Heat Pump with Remote Outdoor Unit-Air-Source) | Centrally-Ducted | DLCURAH36ABK | EN(A,D,W)4X48L21** | *80VTL0902120B* | 36000 | 16.5 | 10 | 8.1 | 38500 | 35000 | 90.91% | 2 | 29200 | R-410A
214395947 | 3.71 | Yes | Yes | YORK | HRCU-A-CB (Split System: Heat Pump with Remote Outdoor Unit-Air-Source) | Centrally-Ducted | HH860E2S11 | CTF60C5CGS1 | TMLE100C20MP11 | 44500 | 17 | 11.7 | 9 | 45000 | 33800 | 75.11% | 2 | 33400 | R-454B
214396063 | 3.67 | Yes | Yes | YORK | HRCU-A-CB (Split System: Heat Pump with Remote Outdoor Unit-Air-Source) | Centrally-Ducted | HH860E2S11 | CTM60C5CGS1 | YPLC080C16MP13 | 44000 | 18 | 11.7 | 9 | 44500 | 33600 | 75.51% | 2 | 32800 | R-454B
214395995 | 4.42 | Yes | Yes | YORK | HRCU-A-CB (Split System: Heat Pump with Remote Outdoor Unit-Air-Source) | Centrally-Ducted | HH860E2S11 | CTF60D5CJS1 | TP9C120D20MP13 | 53000 | 19 | 11 | 9 | 55000 | 39500 | 71.82% | 2 | 38000 | R-454B
214395998 | 2.82 | Yes | Yes | YORK | HRCU-A-CB (Split System: Heat Pump with Remote Outdoor Unit-Air-Source) | Centrally-Ducted | HH836E2S11 | CTM48C5CFS1 | TM8Y100C16MP11 | 33800 | 19 | 11 | 9 | 31800 | 25400 | 79.87% | 2 | 26200 | R-454B
214395929 | 2.82 | Yes | Yes | YORK | HRCU-A-CB (Split System: Heat Pump with Remote Outdoor Unit-Air-Source) | Centrally-Ducted | HH836E2S11 | CTM48C5CFS1 | TM9E080C16MP12 | 33800 | 19 | 11 | 9 | 32000 | 25400 | 79.38% | 2 | 26000 | R-454B
214396030 | 2.75 | Yes | Yes | YORK | HRCU-A-CB (Split System: Heat Pump with Remote Outdoor Unit-Air-Source) | Centrally-Ducted | HH836E2S11 | CTM48C5CFS1 | TM8V100C16MP12 | 33000 | 19 | 11 | 9 | 31200 | 25200 | 80.77% | 2 | 25800 | R-454B
214396031 | 2.75 | Yes | Yes | YORK | HRCU-A-CB (Split System: Heat Pump with Remote Outdoor Unit-Air-Source) | Centrally-Ducted | HH836E2S11 | CTM48C5CFS1 | TM8V080C16MP12 | 33000 | 19 | 11 | 9 | 31200 | 25200 | 80.77% | 2 | 25800 | R-454B
212979129 | 1.95 | Yes | Yes | TEMPSTAR | HRCU-A-CB (Split System: Heat Pump with Remote Outdoor Unit-Air-Source) | Centrally-Ducted | DLCURAH24ABK | EA*4X24L17A* | *80MS(N,L)0701716A* | 23400 | 17 | 10 | 9 | 26800 | 26400 | 98.51% | 2.24 | 19400 | R-410A
212979915 | 1.97 | Yes | Yes | TEMPSTAR | HRCU-A-CB (Split System: Heat Pump with Remote Outdoor Unit-Air-Source) | Centrally-Ducted | DLCURAH24ABK | EN(A,D)4X30L17** | *80MS(N,L)0901714A* | 23600 | 17 | 10.5 | 8.5 | 26400 | 24400 | 92.42% | 2.02 | 19100 | R-410A
213078952 | 2.9 | No | No | AIRQUEST | HRCU-A-CB (Split System: Heat Pump with Remote Outdoor Unit-Air-Source) | Centrally-Ducted | DLCURAH36ABK | EA*4X36L17A* | *80MSU0401712A* | 34800 | 15.5 | 9.5 | 8.5 | 39000 | 35200 | 90.26% | 1.8 | 29400 | R-410A
216763523 | 1.82 | Yes | Yes | AMERICAN STANDARD | HRCU-A-CB (Split System: Heat Pump with Remote Outdoor Unit-Air-Source) | Centrally-Ducted | 5A6H7024A1 | 5TXCB004AS3 | S9V2B040D3PSC | 21800 | 16.5 | 11.7 | 8.7 | 21200 | 16900 | 79.72% | 1.9 | 15100 | R-454B
213075992 | 3.02 | Yes | No | TEMPSTAR | HRCU-A-CB (Split System: Heat Pump with Remote Outdoor Unit-Air-Source) | Centrally-Ducted | DLCURAH36ABK | EN(A,D,W)4X48L21** | *95MSU1002120A* | 36200 | 16.5 | 10.5 | 8.1 | 38500 | 35000 | 90.91% | 2.02 | 29200 | R-410A
213076660 | 2.93 | Yes | No | TEMPSTAR | HRCU-A-CB (Split System: Heat Pump with Remote Outdoor Unit-Air-Source) | Centrally-Ducted | DLCURAH36ABK | EA*4X42L21A* | *80VTL0902120B* | 35200 | 16 | 10 | 8.1 | 38500 | 35000 | 90.91% | 1.88 | 29400 | R-410A
216763689 | 2.82 | Yes | Yes | AMERICAN STANDARD | HRCU-A-CB (Split System: Heat Pump with Remote Outdoor Unit-Air-Source) | Centrally-Ducted | 5A6H7036A1 | 5PX*C007AS3 | L8V1C100U5VSB | 33800 | 17.1 | 12 | 9 | 32600 | 24200 | 74.23% | 2.2 | 21400 | R-454B
216763739 | 2.8 | Yes | Yes | AMERICAN STANDARD | HRCU-A-CB (Split System: Heat Pump with Remote Outdoor Unit-Air-Source) | Centrally-Ducted | 5A6H7036A1 | 5PX*CD09AS3 | S9V2C100D4VSB | 33600 | 17.1 | 12.5 | 8.7 | 32000 | 23600 | 73.75% | 2.1 | 21000 | R-454B
213076737 | 2.95 | Yes | No | TEMPSTAR | HRCU-A-CB (Split System: Heat Pump with Remote Outdoor Unit-Air-Source) | Centrally-Ducted | DLCURAH36ABK | EA*4X36L21A* | *80VTL1102122B* | 35400 | 16 | 10 | 8.1 | 39000 | 35200 | 90.26% | 1.84 | 29400 | R-410A
213075901 | 2.97 | Yes | No | AIRQUEST | HRCU-A-CB (Split System: Heat Pump with Remote Outdoor Unit-Air-Source) | Centrally-Ducted | DLCURAH36ABK | EA*4X42L21A* | *95MSU1002120A* | 35600 | 16 | 10 | 8.1 | 38500 | 35200 | 91.43% | 1.9 | 29400 | R-410A
213076299 | 3.02 | Yes | Yes | AIRQUEST | HRCU-A-CB (Split System: Heat Pump with Remote Outdoor Unit-Air-Source) | Centrally-Ducted | DLCURAH36ABK | EA*4X48L24A* | *95MSU1002122A* | 36200 | 16.5 | 10 | 8.5 | 38000 | 34800 | 91.58% | 2.04 | 29000 | R-410A
216770055 | 3.58 | Yes | Yes | AMERICAN STANDARD | HRCU-A-CB (Split System: Heat Pump with Remote Outdoor Unit-Air-Source) | Centrally-Ducted | 5A6H7048A1 | 5TXCD008AS3 | S9V2C080U5PSC | 43000 | 16 | 12 | 9 | 44500 | 32600 | 73.26% | 2.22 | 29600 | R-454B
213780247 | 2.72 | Yes | Yes | HEIL | HRCU-A-CB (Split System: Heat Pump with Remote Outdoor Unit-Air-Source) | Centrally-Ducted | HVH837GKA** | EHD4X48AAL+WALLCON | *97CMN1202422B* | 32600 | 16.5 | 11 | 8.1 | 33000 | 24800 | 75.15% | 1.96 | 31600 | R-410A
215912266 | 1.92 | Yes | Yes | YORK | HRCU-A-CB (Split System: Heat Pump with Remote Outdoor Unit-Air-Source) | Centrally-Ducted | HH824E2S11 | CTM36B5ADS1 | TM8Y080B12MP11 | 23000 | 18 | 12 | 9.5 | 23000 | 18400 | 80% | 2 | 18000 | R-454B
213079477 | 2.95 | Yes | No | DAY & NIGHT | HRCU-A-CB (Split System: Heat Pump with Remote Outdoor Unit-Air-Source) | Centrally-Ducted | DLCURAH36ABK | END4X42L17** | *92MSN0601714A* | 35400 | 16 | 10 | 8.1 | 38500 | 35000 | 90.91% | 1.94 | 29400 | R-410A
213076633 | 2.92 | No | No | COMFORTMAKER | HRCU-A-CB (Split System: Heat Pump with Remote Outdoor Unit-Air-Source) | Centrally-Ducted | DLCURAH36ABK | EA*4X36L21A* | *80VTL0902120B* | 35000 | 16 | 9.5 | 8.1 | 38500 | 35200 | 91.43% | 1.82 | 29400 | R-410A
211389687 | 2.67 | No | No | JOHNSON CONTROLS | HRCU-A-CB (Split System: Heat Pump with Remote Outdoor Unit-Air-Source) | Centrally-Ducted | HMH72B341 | XAHB30CXXN1+TXV | TM8Y080B12MP11 | 32000 | 17 | 9.5 | 8.1 | 32200 | 22800 | 70.81% | 1.98 | 25400 | R-410A
211390114 | 2.7 | No | No | JOHNSON CONTROLS | HRCU-A-CB (Split System: Heat Pump with Remote Outdoor Unit-Air-Source) | Centrally-Ducted | HMH72B341 | XAHC30CXXN1+TXV | TMLV100C16MP12 | 32400 | 17 | 9.5 | 8.1 | 32400 | 22800 | 70.37% | 2 | 25600 | R-410A
211390128 | 2.7 | No | No | JOHNSON CONTROLS | HRCU-A-CB (Split System: Heat Pump with Remote Outdoor Unit-Air-Source) | Centrally-Ducted | HMH72B341 | XAHC30CXXN1+TXV | TPLC080C16MP13 | 32400 | 17 | 9.5 | 8.1 | 32400 | 22800 | 70.37% | 2 | 25600 | R-410A
211387706 | 2.77 | No | No | JOHNSON CONTROLS | HRCU-A-CB (Split System: Heat Pump with Remote Outdoor Unit-Air-Source) | Centrally-Ducted | HMH72B341 | XAHC36DBCN1 | TM9V080B12MP12 | 33200 | 17 | 9.5 | 8.1 | 33200 | 23400 | 70.48% | 2.02 | 25000 | R-410A
211388726 | 2.83 | Yes | No | JOHNSON CONTROLS | HRCU-A-CB (Split System: Heat Pump with Remote Outdoor Unit-Air-Source) | Centrally-Ducted | HMH72B341 | XAFC36DBCN1 | TM9E080C16MP12 | 34000 | 18 | 10 | 8.1 | 33600 | 23800 | 70.83% | 2.08 | 25200 | R-410A
211388853 | 2.83 | No | No | JOHNSON CONTROLS | HRCU-A-CB (Split System: Heat Pump with Remote Outdoor Unit-Air-Source) | Centrally-Ducted | HMH72B341 | XAFC36DBCN1 | TM9E080B12MP12 | 34000 | 17.5 | 9.5 | 8.1 | 34000 | 24400 | 71.76% | 2.06 | 25800 | R-410A
214395650 | 3.67 | Yes | Yes | YORK | HRCU-A-CB (Split System: Heat Pump with Remote Outdoor Unit-Air-Source) | Centrally-Ducted | HH860E2S11 | CTM60C5CGS1 | YP9C100C20MP13 | 44000 | 18 | 11.7 | 9 | 44500 | 33600 | 75.51% | 2 | 32800 | R-454B
214395996 | 4.42 | Yes | Yes | YORK | HRCU-A-CB (Split System: Heat Pump with Remote Outdoor Unit-Air-Source) | Centrally-Ducted | HH860E2S11 | CTF60D5CJS1 | YP9C120D20MP13 | 53000 | 19 | 11 | 9 | 55000 | 39500 | 71.82% | 2 | 38000 | R-454B
214396148 | 3.79 | Yes | Yes | YORK | HRCU-A-CB (Split System: Heat Pump with Remote Outdoor Unit-Air-Source) | Centrally-Ducted | HH860E2S11 | CTF60C5CGS1+JMET16CS2N1 |  | 45500 | 19 | 11.7 | 9 | 45500 | 34200 | 75.16% | 2 | 34400 | R-454B
214396145 | 2.83 | Yes | Yes | YORK | HRCU-A-CB (Split System: Heat Pump with Remote Outdoor Unit-Air-Source) | Centrally-Ducted | HH836E2S11 | CTM48C5CFS1 | TL8E100C20UH11 | 34000 | 19 | 11 | 9 | 31800 | 25400 | 79.87% | 2 | 26000 | R-454B
214396197 | 2.87 | Yes | Yes | YORK | HRCU-A-CB (Split System: Heat Pump with Remote Outdoor Unit-Air-Source) | Centrally-Ducted | HH836E2S11 | CTF36C5CDS1 | Y81E100C16SMPS1 | 34400 | 18 | 11.7 | 8.5 | 31800 | 26000 | 81.76% | 2 | 28200 | R-454B
213770514 | 1.93 | Yes | No | TEMPSTAR | HRCU-A-CB (Split System: Heat Pump with Remote Outdoor Unit-Air-Source) | Centrally-Ducted | TVH825GKA2* | EA*4X24L17A*+WALLCON | *80CTL0701716B* | 23200 | 16.5 | 10.5 | 8.1 | 22000 | 16800 | 76.36% | 1.9 | 21000 | R-410A
210472922 | 1.97 | Yes | No | AIRQUEST | HRCU-A-CB (Split System: Heat Pump with Remote Outdoor Unit-Air-Source) | Centrally-Ducted | HVH825GKA3* | EA*4X42L21A*+WALLCON | *97CMN0601714A* | 23600 | 16 | 10.5 | 8.1 | 21600 | 16800 | 77.78% | 1.94 | 20800 | R-410A
211394228 | 2.77 | No | No | JOHNSON CONTROLS | HRCU-A-CB (Split System: Heat Pump with Remote Outdoor Unit-Air-Source) | Centrally-Ducted | HMH72B341 | XAFC48FXXN1+TXV | TM9Y060B12MP11 | 33200 | 16.5 | 9 | 8.1 | 32600 | 24000 | 73.62% | 2.02 | 25800 | R-410A
211394715 | 2.75 | No | No | JOHNSON CONTROLS | HRCU-A-CB (Split System: Heat Pump with Remote Outdoor Unit-Air-Source) | Centrally-Ducted | HMH72B341 | XAHD48FXXN1+TXV | TP9C100C16MP13 | 33000 | 16 | 9 | 8.5 | 31800 | 23200 | 72.96% | 2.04 | 24800 | R-410A
215940755 | 2.92 | Yes | Yes | BRYANT HEATING AND COOLING SYSTEMS | HRCU-A-CB (Split System: Heat Pump with Remote Outdoor Unit-Air-Source) | Centrally-Ducted | 293VAN036**AA* | CVAVA4824XMA*+UI | 987TA66120C24*** | 35000 | 21.5 | 12 | 8.5 | 38000 | 28200 | 74.21% | 2.02 | 32600 | R-454B
215865048 | 1.78 | Yes | Yes | AMERICAN STANDARD | HRCU-A-CB (Split System: Heat Pump with Remote Outdoor Unit-Air-Source) | Centrally-Ducted | 5A6V8X24A1 | 5PX*B003AS3+P0V0A000M30SD+LRP |  | 21400 | 18.1 | 11.2 | 8.5 | 24600 | 19000 | 77.24% | 2.1 | 23600 | R-454B
211257336 | 1.54 | Yes | No | AIRQUEST | HRCU-A-CB (Split System: Heat Pump with Remote Outdoor Unit-Air-Source) | Centrally-Ducted | DLCURAH18ABK | FJMA4*24L*B* |  | 18500 | 15.5 | 10.5 | 9 | 19300 | 18300 | 94.82% | 2.2 | 12800 | R-410A
213076287 | 3.03 | Yes | Yes | TEMPSTAR | HRCU-A-CB (Split System: Heat Pump with Remote Outdoor Unit-Air-Source) | Centrally-Ducted | DLCURAH36ABK | EA*4X43L21A* | *95MSU1002122A* | 36400 | 16.5 | 10 | 8.5 | 38000 | 34800 | 91.58% | 2.04 | 29000 | R-410A
213076305 | 3.02 | Yes | Yes | TEMPSTAR | HRCU-A-CB (Split System: Heat Pump with Remote Outdoor Unit-Air-Source) | Centrally-Ducted | DLCURAH36ABK | EA*4X48L24A* | *95MSU1002122A* | 36200 | 16.5 | 10 | 8.5 | 38000 | 35200 | 92.63% | 1.78 | 29600 | R-410A
211259628 | 1.52 | Yes | No | AIRQUEST | HRCU-A-CB (Split System: Heat Pump with Remote Outdoor Unit-Air-Source) | Centrally-Ducted | DLCURAH18ABK | EA*4X19L17A* | *96VSN0401712A* | 18200 | 15.5 | 10.5 | 8.5 | 18300 | 17600 | 96.17% | 2.12 | 12300 | R-410A
212986992 | 1.44 | Yes | Yes | COMFORTMAKER | HRCU-A-CB (Split System: Heat Pump with Remote Outdoor Unit-Air-Source) | Centrally-Ducted | DLCURAH18ABK | EA*4X24L14A* | *96MSN0601412A* | 17300 | 16 | 10.5 | 8.5 | 18200 | 19400 | 106.6% | 2.34 | 12300 | R-410A
211245972 | 1.98 | Yes | Yes | AIRQUEST | HRCU-A-CB (Split System: Heat Pump with Remote Outdoor Unit-Air-Source) | Centrally-Ducted | DLCURAH24ABK | FVM4X24***L |  | 23800 | 17 | 10 | 8.5 | 25800 | 23000 | 89.15% | 1.92 | 19000 | R-410A
212986576 | 1.95 | No | No | COMFORTMAKER | HRCU-A-CB (Split System: Heat Pump with Remote Outdoor Unit-Air-Source) | Centrally-Ducted | DLCURAH24ABK | EA*4X36L21A* | *96MSN0401712A* | 23400 | 16 | 9.5 | 8.5 | 26200 | 24200 | 92.37% | 2 | 19200 | R-410A
213076742 | 3.03 | Yes | Yes | AIRQUEST | HRCU-A-CB (Split System: Heat Pump with Remote Outdoor Unit-Air-Source) | Centrally-Ducted | DLCURAH36ABK | EA*4X37L21A* | *80VTL1102122B* | 36400 | 16 | 10 | 8.5 | 38000 | 34800 | 91.58% | 2.06 | 29200 | R-410A
213077780 | 3 | Yes | No | TEMPSTAR | HRCU-A-CB (Split System: Heat Pump with Remote Outdoor Unit-Air-Source) | Centrally-Ducted | DLCURAH36ABK | EN(A,D,W)4X48L21** | *96VTN1002122B* | 36000 | 17 | 10.5 | 8.1 | 38500 | 34800 | 90.39% | 2 | 29200 | R-410A
213077921 | 2.92 | No | No | TEMPSTAR | HRCU-A-CB (Split System: Heat Pump with Remote Outdoor Unit-Air-Source) | Centrally-Ducted | DLCURAH36ABK | EA*4X36L17A* | *80MS(N,L)0701712A* | 35000 | 16 | 9.5 | 8.1 | 38500 | 35200 | 91.43% | 1.82 | 29400 | R-410A
213077932 | 2.9 | No | No | TEMPSTAR | HRCU-A-CB (Split System: Heat Pump with Remote Outdoor Unit-Air-Source) | Centrally-Ducted | DLCURAH36ABK | EA*4X36L21A* | *80MS(N,L)0701712A* | 34800 | 16 | 9.5 | 8.1 | 38500 | 35200 | 91.43% | 1.82 | 29400 | R-410A
213078055 | 2.9 | No | No | TEMPSTAR | HRCU-A-CB (Split System: Heat Pump with Remote Outdoor Unit-Air-Source) | Centrally-Ducted | DLCURAH36ABK | EA*4X36L21A* | *80MS(N,L)0701716A* | 34800 | 16 | 9.5 | 8.1 | 38500 | 35200 | 91.43% | 1.82 | 29400 | R-410A
213078396 | 2.9 | No | No | TEMPSTAR | HRCU-A-CB (Split System: Heat Pump with Remote Outdoor Unit-Air-Source) | Centrally-Ducted | DLCURAH36ABK | EA*4X36L21A* | *80MS(N,L)0902116A* | 34800 | 16.5 | 9.5 | 8.1 | 38500 | 35200 | 91.43% | 1.82 | 29400 | R-410A
213078473 | 2.98 | Yes | No | TEMPSTAR | HRCU-A-CB (Split System: Heat Pump with Remote Outdoor Unit-Air-Source) | Centrally-Ducted | DLCURAH36ABK | EN(A,D,W)4X48L21** | *80MS(N,L)0902116A* | 35800 | 16.5 | 10 | 8.1 | 38500 | 34800 | 90.39% | 2 | 29200 | R-410A
215936395 | 2.92 | Yes | Yes | BRYANT HEATING AND COOLING SYSTEMS | HRCU-A-CB (Split System: Heat Pump with Remote Outdoor Unit-Air-Source) | Centrally-Ducted | 293VAN036**AA* | CVAVA4824XMA*+UI | 987MC66120C24*** | 35000 | 21.5 | 12 | 8.5 | 38500 | 28400 | 73.77% | 2.04 | 32600 | R-454B
211244855 | 1.95 | Yes | No | TEMPSTAR | HRCU-A-CB (Split System: Heat Pump with Remote Outdoor Unit-Air-Source) | Centrally-Ducted | DLCURAH24ABK | EN(A,D,W)4X36L17** | *80VSL0451412A* | 23400 | 16.5 | 10 | 8.1 | 25800 | 24200 | 93.8% | 2 | 18900 | R-410A
210473054 | 1.98 | Yes | Yes | AIRQUEST | HRCU-A-CB (Split System: Heat Pump with Remote Outdoor Unit-Air-Source) | Centrally-Ducted | HVH825GKA3* | EA*4X42L24A*+WALLCON | *97CMN1202422A* | 23800 | 16.5 | 11 | 8.1 | 21400 | 16700 | 78.04% | 1.96 | 20800 | R-410A
210473087 | 2.03 | Yes | No | AIRQUEST | HRCU-A-CB (Split System: Heat Pump with Remote Outdoor Unit-Air-Source) | Centrally-Ducted | HVH825GKA3* | EA*4X43L21A*+WALLCON | *95CSU0601716A* | 24400 | 16.5 | 10.5 | 8.1 | 21200 | 16700 | 78.77% | 2.02 | 20600 | R-410A
210473153 | 2.02 | Yes | Yes | AIRQUEST | HRCU-A-CB (Split System: Heat Pump with Remote Outdoor Unit-Air-Source) | Centrally-Ducted | HVH825GKA3* | EA*4X43L21A*+WALLCON | *80CTL0451712A* | 24200 | 16.5 | 11 | 8.1 | 21600 | 16800 | 77.78% | 2 | 20800 | R-410A
212988064 | 2.5 | No | No | COMFORTMAKER | HRCU-A-CB (Split System: Heat Pump with Remote Outdoor Unit-Air-Source) | Centrally-Ducted | DLCURAH30ABK | EA*4X42L24A* | *96MSN1002120A* | 30000 | 15.2 | 9 | 8.5 | 34000 | 27200 | 80% | 1.8 | 23400 | R-410A
212986624 | 1.93 | Yes | No | COMFORTMAKER | HRCU-A-CB (Split System: Heat Pump with Remote Outdoor Unit-Air-Source) | Centrally-Ducted | DLCURAH24ABK | EN(A,D)4X30L17** | *96MSN0401712A* | 23200 | 15.5 | 10 | 8.1 | 26000 | 24400 | 93.85% | 2.02 | 19100 | R-410A
212988714 | 2.02 | Yes | Yes | COMFORTMAKER | HRCU-A-CB (Split System: Heat Pump with Remote Outdoor Unit-Air-Source) | Centrally-Ducted | DLCURAH24ABK | EA*4X37L21A* | *95MSU0401712A* | 24200 | 17 | 10 | 8.5 | 25200 | 21400 | 84.92% | 1.8 | 18600 | R-410A
216374762 | 1.92 | Yes | Yes | JOHNSON CONTROLS | HRCU-A-CB (Split System: Heat Pump with Remote Outdoor Unit-Air-Source) | Centrally-Ducted | HH824E2S11 | CTU36B5XDS1+TXV | Z9ET060B12SMPS1 | 23000 | 18 | 12 | 9.5 | 23000 | 18300 | 79.57% | 2 | 18600 | R-454B
215669094 | 2.82 | No | No | HEIL | HRCU-A-CB (Split System: Heat Pump with Remote Outdoor Unit-Air-Source) | Centrally-Ducted | H5H0V36*K*AAA* | EA*5X48M21A*+WALLCON | *80CSU0401712A* | 33800 | 18 | 9.5 | 9 | 35000 | 25000 | 71.43% | 1.88 | 30200 | R-454B
214395684 | 4.46 | Yes | Yes | YORK | HRCU-A-CB (Split System: Heat Pump with Remote Outdoor Unit-Air-Source) | Centrally-Ducted | HH860E2S11 | CTM60C5CHS1 | TM8E120C20MP11 | 53500 | 19 | 11 | 8.5 | 54000 | 39000 | 72.22% | 2 | 37400 | R-454B
214395732 | 2.88 | Yes | Yes | YORK | HRCU-A-CB (Split System: Heat Pump with Remote Outdoor Unit-Air-Source) | Centrally-Ducted | HH836E2S11 | CTF48C5CFS1 | TMLE080C20MP11 | 34600 | 17 | 11 | 8.5 | 32800 | 25800 | 78.66% | 2 | 26400 | R-454B
214395798 | 2.78 | Yes | Yes | YORK | HRCU-A-CB (Split System: Heat Pump with Remote Outdoor Unit-Air-Source) | Centrally-Ducted | HH836E2S11 | CTM48C5CFS1 | TM9E100C16MP12 | 33400 | 19 | 11 | 9 | 31400 | 25400 | 80.89% | 2 | 26000 | R-454B
214395800 | 2.77 | Yes | Yes | YORK | HRCU-A-CB (Split System: Heat Pump with Remote Outdoor Unit-Air-Source) | Centrally-Ducted | HH836E2S11 | CTM48C5CFS1 | TP9C100C16MP13 | 33200 | 19 | 11 | 9 | 31200 | 25200 | 80.77% | 2 | 25800 | R-454B
213076744 | 3.03 | Yes | Yes | COMFORTMAKER | HRCU-A-CB (Split System: Heat Pump with Remote Outdoor Unit-Air-Source) | Centrally-Ducted | DLCURAH36ABK | EA*4X37L21A* | *80VTL1102122B* | 36400 | 16 | 10 | 8.5 | 38000 | 34800 | 91.58% | 2.06 | 29200 | R-410A
213077219 | 3 | Yes | No | COMFORTMAKER | HRCU-A-CB (Split System: Heat Pump with Remote Outdoor Unit-Air-Source) | Centrally-Ducted | DLCURAH36ABK | EN(A,D,W)4X48L21** | *96VSN1002120B* | 36000 | 16.5 | 10 | 8.1 | 38500 | 35000 | 90.91% | 2 | 29200 | R-410A
213077603 | 3.02 | Yes | Yes | COMFORTMAKER | HRCU-A-CB (Split System: Heat Pump with Remote Outdoor Unit-Air-Source) | Centrally-Ducted | DLCURAH36ABK | EA*4X37L21A* | *96VTN1002120B* | 36200 | 16.5 | 10 | 8.5 | 38000 | 34800 | 91.58% | 2.04 | 29000 | R-410A
213078414 | 2.93 | Yes | No | COMFORTMAKER | HRCU-A-CB (Split System: Heat Pump with Remote Outdoor Unit-Air-Source) | Centrally-Ducted | DLCURAH36ABK | EA*4X42L21A* | *80MS(N,L)0902116A* | 35200 | 16.5 | 10 | 8.1 | 38500 | 35000 | 90.91% | 1.88 | 29400 | R-410A
215940439 | 2.95 | Yes | Yes | COMFORTMAKER | HRCU-A-CB (Split System: Heat Pump with Remote Outdoor Unit-Air-Source) | Centrally-Ducted | C5H3V36*K*AAA* | EVM5X60M21A*+WALLCON | *97CTN0801716A* | 35400 | 21 | 12 | 8.5 | 38500 | 29000 | 75.32% | 2.02 | 33200 | R-454B
215940469 | 2.95 | Yes | Yes | COMFORTMAKER | HRCU-A-CB (Split System: Heat Pump with Remote Outdoor Unit-Air-Source) | Centrally-Ducted | C5H3V36*K*AAA* | EVM5X60M24A*+WALLCON | *96CTN0802120B* | 35400 | 21.5 | 12 | 8.5 | 38000 | 28600 | 75.26% | 2.04 | 32800 | R-454B
215940569 | 2.87 | Yes | Yes | COMFORTMAKER | HRCU-A-CB (Split System: Heat Pump with Remote Outdoor Unit-Air-Source) | Centrally-Ducted | C5H3V36*K*AAA* | EVD5X36M21A*+WALLCON | *97CTN1002122A* | 34400 | 21 | 12 | 8.5 | 38500 | 28000 | 72.73% | 2.06 | 32000 | R-454B
215940639 | 2.87 | Yes | Yes | COMFORTMAKER | HRCU-A-CB (Split System: Heat Pump with Remote Outdoor Unit-Air-Source) | Centrally-Ducted | C5H3V36*K*AAA* | EVD5X42M21A*+WALLCON | *80CSU0601716B* | 34400 | 21 | 12 | 8.5 | 38500 | 28000 | 72.73% | 2.04 | 32000 | R-454B
215941039 | 3.75 | Yes | Yes | COMFORTMAKER | HRCU-A-CB (Split System: Heat Pump with Remote Outdoor Unit-Air-Source) | Centrally-Ducted | C5H3V48*K*AAA* | EA*5X61M21A*+WALLCON | *96CTN0802120B* | 45000 | 21 | 11 | 9.5 | 48500 | 37000 | 76.29% | 2 | 40000 | R-454B
211390839 | 2.7 | No | No | JOHNSON CONTROLS | HRCU-A-CB (Split System: Heat Pump with Remote Outdoor Unit-Air-Source) | Centrally-Ducted | HMH72B341 | XAUB30CXXN1+TXV | TM8V080B12MP12 | 32400 | 17 | 9.5 | 8.1 | 33600 | 23600 | 70.24% | 2 | 26400 | R-410A
214395768 | 1.92 | Yes | Yes | YORK | HRCU-A-CB (Split System: Heat Pump with Remote Outdoor Unit-Air-Source) | Centrally-Ducted | HH824E2S11 | CTF36B5ADS1 | TM9V060B12MP12 | 23000 | 18 | 12 | 9.5 | 23000 | 18800 | 81.74% | 2 | 18500 | R-454B
211391273 | 2.8 | Yes | No | JOHNSON CONTROLS | HRCU-A-CB (Split System: Heat Pump with Remote Outdoor Unit-Air-Source) | Centrally-Ducted | HMH72B341 | XAHC36DBCN1 | TMLE120C16MP11 | 33600 | 17.5 | 10 | 8.1 | 33000 | 23200 | 70.3% | 2.04 | 24800 | R-410A
211391452 | 2.8 | Yes | No | JOHNSON CONTROLS | HRCU-A-CB (Split System: Heat Pump with Remote Outdoor Unit-Air-Source) | Centrally-Ducted | HMH72B341 | XAHC36DBCN1 | TMLE100C16MP11 | 33600 | 17.5 | 10 | 8.1 | 33000 | 23200 | 70.3% | 2.04 | 24800 | R-410A
211391684 | 2.77 | No | No | JOHNSON CONTROLS | HRCU-A-CB (Split System: Heat Pump with Remote Outdoor Unit-Air-Source) | Centrally-Ducted | HMH72B341 | XAHB36DXXN1+TXV | TMLE100B12MP11 | 33200 | 17.5 | 9.5 | 8.1 | 33000 | 23400 | 70.91% | 2.02 | 25000 | R-410A
211391784 | 2.83 | Yes | No | JOHNSON CONTROLS | HRCU-A-CB (Split System: Heat Pump with Remote Outdoor Unit-Air-Source) | Centrally-Ducted | HMH72B341 | XAFC36DBCN1 | TMLE100B12MP11 | 34000 | 18 | 10 | 8.1 | 33800 | 23800 | 70.41% | 2.06 | 25400 | R-410A
211391945 | 2.73 | No | No | JOHNSON CONTROLS | HRCU-A-CB (Split System: Heat Pump with Remote Outdoor Unit-Air-Source) | Centrally-Ducted | HMH72B341 | XAUB30CXXN1+TXV | TM8E100B12MP11 | 32800 | 17.5 | 9.5 | 8.1 | 33400 | 23400 | 70.06% | 2.04 | 26200 | R-410A
211244882 | 1.95 | Yes | No | TEMPSTAR | HRCU-A-CB (Split System: Heat Pump with Remote Outdoor Unit-Air-Source) | Centrally-Ducted | DLCURAH24ABK | EN(A,D,W)4X36L17** | *96VSN0401410A* | 23400 | 16 | 10 | 8.1 | 25800 | 24000 | 93.02% | 2 | 19000 | R-410A
215669910 | 2.78 | No | No | HEIL | HRCU-A-CB (Split System: Heat Pump with Remote Outdoor Unit-Air-Source) | Centrally-Ducted | H5H0V36*K*AAA* | ESH5X36M12A*+WALLCON | *96CTN0601714B* | 33400 | 16 | 9 | 8.5 | 36000 | 25800 | 71.67% | 1.76 | 31000 | R-454B
215669926 | 2.82 | No | No | HEIL | HRCU-A-CB (Split System: Heat Pump with Remote Outdoor Unit-Air-Source) | Centrally-Ducted | H5H0V36*K*AAA* | ESH5X36M12A*+WALLCON | *96CTN1202422B* | 33800 | 16 | 9.5 | 8.5 | 35800 | 25400 | 70.95% | 1.76 | 30800 | R-454B
214242596 | 1.95 | Yes | No | BRYANT HEATING AND COOLING SYSTEMS | HRCU-A-CB (Split System: Heat Pump with Remote Outdoor Unit-Air-Source) | Centrally-Ducted | 288BNV025*0**B* | CNPV*3017AL*+UI | 987MC42080C17*** | 23400 | 16.5 | 10.5 | 8.1 | 21600 | 16700 | 77.31% | 1.92 | 20800 | R-410A
214242816 | 1.97 | Yes | Yes | BRYANT HEATING AND COOLING SYSTEMS | HRCU-A-CB (Split System: Heat Pump with Remote Outdoor Unit-Air-Source) | Centrally-Ducted | 288BNV025*0**B* | CNPV*3621AL*+UI | 987MC66100C21*** | 23600 | 16.5 | 11 | 8.1 | 21400 | 16700 | 78.04% | 1.92 | 20800 | R-410A
212974198 | 2.95 | Yes | No | HEIL | HRCU-A-CB (Split System: Heat Pump with Remote Outdoor Unit-Air-Source) | Centrally-Ducted | DLCURAH36ABK | EA*4X48L24A* | *96VSN0802120B* | 35400 | 16.5 | 10 | 8.1 | 37800 | 34600 | 91.53% | 2 | 28800 | R-410A
214650526 | 1.92 | Yes | Yes | YORK | HRCU-A-CB (Split System: Heat Pump with Remote Outdoor Unit-Air-Source) | Centrally-Ducted | HH824E2S11 | CTU30B5XCS1+TXV | TM8Y080B12MP11 | 23000 | 18 | 12 | 9.5 | 23000 | 18800 | 81.74% | 2 | 17900 | R-454B
213076964 | 3.03 | Yes | No | TEMPSTAR | HRCU-A-CB (Split System: Heat Pump with Remote Outdoor Unit-Air-Source) | Centrally-Ducted | DLCURAH36ABK | EA*4X37L21A* | *96VSN0801716B* | 36400 | 15.5 | 10 | 8.5 | 38500 | 35200 | 91.43% | 1.86 | 29400 | R-410A
213077064 | 2.97 | Yes | No | TEMPSTAR | HRCU-A-CB (Split System: Heat Pump with Remote Outdoor Unit-Air-Source) | Centrally-Ducted | DLCURAH36ABK | EA*4X42L21A* | *96VSN0802120B* | 35600 | 16 | 10 | 8.1 | 38500 | 35000 | 90.91% | 1.88 | 29400 | R-410A
213076499 | 3.02 | Yes | Yes | AIRQUEST | HRCU-A-CB (Split System: Heat Pump with Remote Outdoor Unit-Air-Source) | Centrally-Ducted | DLCURAH36ABK | EA*4X37L21A* | *80VTL0701716B* | 36200 | 16 | 10 | 8.5 | 38000 | 34800 | 91.58% | 2.04 | 29000 | R-410A
213076664 | 2.93 | Yes | No | AIRQUEST | HRCU-A-CB (Split System: Heat Pump with Remote Outdoor Unit-Air-Source) | Centrally-Ducted | DLCURAH36ABK | EA*4X42L24A* | *80VTL0902120B* | 35200 | 16 | 10 | 8.1 | 38500 | 35000 | 90.91% | 1.88 | 29400 | R-410A
213077164 | 2.95 | Yes | No | TEMPSTAR | HRCU-A-CB (Split System: Heat Pump with Remote Outdoor Unit-Air-Source) | Centrally-Ducted | DLCURAH36ABK | EA*4X42L21A* | *96VSN1002120B* | 35400 | 16 | 10 | 8.1 | 38500 | 35200 | 91.43% | 1.88 | 29400 | R-410A
215670006 | 2.83 | No | No | HEIL | HRCU-A-CB (Split System: Heat Pump with Remote Outdoor Unit-Air-Source) | Centrally-Ducted | H5H0V36*K*AAA* | ESH5X42M12A*+WALLCON | *80CTL1102120B* | 34000 | 16.5 | 9.5 | 8.5 | 35600 | 25200 | 70.79% | 1.78 | 30600 | R-454B
215670488 | 2.88 | Yes | Yes | HEIL | HRCU-A-CB (Split System: Heat Pump with Remote Outdoor Unit-Air-Source) | Centrally-Ducted | H5H0V36*K*AAA* | ESH5X60M12A*+WALLCON | *95CSU1002122B* | 34600 | 17 | 10 | 8.5 | 34600 | 24800 | 71.68% | 1.92 | 29800 | R-454B
211206883 | 2.68 | Yes | Yes | JOHNSON CONTROLS | HRCU-A-CB (Split System: Heat Pump with Remote Outdoor Unit-Air-Source) | Centrally-Ducted | HL20B3621 | XAMB36DE2N1+CC | TM9V080B12MP12 | 32200 | 18 | 11.7 | 8.5 | 34000 | 29400 | 86.47% | 1.92 | 34600 | R-410A
211206964 | 3.63 | Yes | Yes | JOHNSON CONTROLS | HRCU-A-CB (Split System: Heat Pump with Remote Outdoor Unit-Air-Source) | Centrally-Ducted | HL20B4821 | XAMC48HE3N1+CC | TMLV120C20MP12 | 43500 | 19 | 12 | 9 | 44500 | 36200 | 81.35% | 2.14 | 41500 | R-410A
211206997 | 3.63 | Yes | Yes | JOHNSON CONTROLS | HRCU-A-CB (Split System: Heat Pump with Remote Outdoor Unit-Air-Source) | Centrally-Ducted | HL20B4821 | XAMC48HE3N1+CC | TPLC080C16MP13 | 43500 | 19 | 12 | 9 | 44500 | 36200 | 81.35% | 2.14 | 41500 | R-410A
213078800 | 3.02 | Yes | Yes | AIRQUEST | HRCU-A-CB (Split System: Heat Pump with Remote Outdoor Unit-Air-Source) | Centrally-Ducted | DLCURAH36ABK | EA*4X48L24A* | *80MS(N,L)1552420A* | 36200 | 16.5 | 10 | 8.5 | 38000 | 34800 | 91.58% | 2.04 | 29000 | R-410A
213079775 | 2.95 | Yes | No | TEMPSTAR | HRCU-A-CB (Split System: Heat Pump with Remote Outdoor Unit-Air-Source) | Centrally-Ducted | DLCURAH36ABK | EA*4X42L24A* | *92MSN1002120A* | 35400 | 16.5 | 10 | 8.1 | 38500 | 35000 | 90.91% | 1.88 | 29400 | R-410A
213079048 | 2.95 | Yes | No | AIRQUEST | HRCU-A-CB (Split System: Heat Pump with Remote Outdoor Unit-Air-Source) | Centrally-Ducted | DLCURAH36ABK | END4X42L17** | *80MSU0401712A* | 35400 | 15.5 | 10 | 8.5 | 39000 | 34800 | 89.23% | 1.94 | 29200 | R-410A
213079084 | 2.92 | No | No | AIRQUEST | HRCU-A-CB (Split System: Heat Pump with Remote Outdoor Unit-Air-Source) | Centrally-Ducted | DLCURAH36ABK | EA*4X36L21A* | *80MSU0601716A* | 35000 | 16.5 | 9.5 | 8.1 | 38500 | 35000 | 90.91% | 1.8 | 29400 | R-410A
213080361 | 3 | Yes | No | TEMPSTAR | HRCU-A-CB (Split System: Heat Pump with Remote Outdoor Unit-Air-Source) | Centrally-Ducted | DLCURAH36ABK | EN(A,D,W)4X48L21** | *96MSN1002120A* | 36000 | 16.5 | 10 | 8.1 | 38500 | 34800 | 90.39% | 2.02 | 29200 | R-410A
213079216 | 3.05 | Yes | Yes | AIRQUEST | HRCU-A-CB (Split System: Heat Pump with Remote Outdoor Unit-Air-Source) | Centrally-Ducted | DLCURAH36ABK | EA*4X37L21A* | *80MSU0802120A* | 36600 | 16.5 | 10 | 8.5 | 38000 | 34600 | 91.05% | 2.08 | 29000 | R-410A
213080054 | 3.03 | Yes | No | AIRQUEST | HRCU-A-CB (Split System: Heat Pump with Remote Outdoor Unit-Air-Source) | Centrally-Ducted | DLCURAH36ABK | EA*4X43L21A* | *96MSN0801716A* | 36400 | 15.5 | 10 | 8.5 | 38500 | 35000 | 90.91% | 2.06 | 29200 | R-410A
215669414 | 2.87 | Yes | Yes | HEIL | HRCU-A-CB (Split System: Heat Pump with Remote Outdoor Unit-Air-Source) | Centrally-Ducted | H5H0V36*K*AAA* | EA*5X60M24A*+WALLCON | *96CTN1202422B* | 34400 | 18.5 | 10.5 | 9 | 34200 | 24800 | 72.51% | 1.9 | 29800 | R-454B
211392020 | 2.8 | Yes | No | JOHNSON CONTROLS | HRCU-A-CB (Split System: Heat Pump with Remote Outdoor Unit-Air-Source) | Centrally-Ducted | HMH72B341 | XAHC36DBCN1 | TMLE080C16MP11 | 33600 | 17.5 | 10 | 8.1 | 32800 | 23200 | 70.73% | 2.04 | 24600 | R-410A
211392059 | 2.83 | Yes | Yes | JOHNSON CONTROLS | HRCU-A-CB (Split System: Heat Pump with Remote Outdoor Unit-Air-Source) | Centrally-Ducted | HMH72B341 | XAFC36DXXN1+TXV | TM8E080C16MP11 | 34000 | 17 | 10 | 8.5 | 33600 | 23600 | 70.24% | 2.08 | 25200 | R-410A
211392445 | 2.83 | No | No | JOHNSON CONTROLS | HRCU-A-CB (Split System: Heat Pump with Remote Outdoor Unit-Air-Source) | Centrally-Ducted | HMH72B341 | XAFB36DBCN1 | TMLE080B12MP11 | 34000 | 18 | 9.5 | 8.1 | 34000 | 24400 | 71.76% | 2.06 | 25800 | R-410A
211392779 | 2.77 | No | No | JOHNSON CONTROLS | HRCU-A-CB (Split System: Heat Pump with Remote Outdoor Unit-Air-Source) | Centrally-Ducted | HMH72B341 | XAHB36DBCN1 | TM8E040A12MP11 | 33200 | 17.5 | 9.5 | 8.1 | 33000 | 23200 | 70.3% | 2.02 | 24800 | R-410A
211392920 | 2.73 | Yes | No | JOHNSON CONTROLS | HRCU-A-CB (Split System: Heat Pump with Remote Outdoor Unit-Air-Source) | Centrally-Ducted | HMH72B341 | XAFB30CXXN1+TXV | TM8E040A12MP11 | 32800 | 18 | 10 | 8.1 | 33400 | 23400 | 70.06% | 2.04 | 26200 | R-410A
211394058 | 2.78 | No | No | JOHNSON CONTROLS | HRCU-A-CB (Split System: Heat Pump with Remote Outdoor Unit-Air-Source) | Centrally-Ducted | HMH72B341 | XAFD48FXXN1+TXV | TM9Y080C16MP11 | 33400 | 17.5 | 9.5 | 8.5 | 32400 | 23600 | 72.84% | 2.06 | 25400 | R-410A
213079732 | 2.92 | No | No | AIRQUEST | HRCU-A-CB (Split System: Heat Pump with Remote Outdoor Unit-Air-Source) | Centrally-Ducted | DLCURAH36ABK | EA*4X36L21A* | *92MSN1002120A* | 35000 | 16.5 | 9.5 | 8.1 | 38500 | 35200 | 91.43% | 1.82 | 29400 | R-410A
213080198 | 3 | Yes | Yes | AIRQUEST | HRCU-A-CB (Split System: Heat Pump with Remote Outdoor Unit-Air-Source) | Centrally-Ducted | DLCURAH36ABK | EA*4X48L21A* | *96MSN0802120A* | 36000 | 16 | 10 | 8.5 | 38000 | 34800 | 91.58% | 2.04 | 29000 | R-410A
212983248 | 1.95 | Yes | No | TEMPSTAR | HRCU-A-CB (Split System: Heat Pump with Remote Outdoor Unit-Air-Source) | Centrally-Ducted | DLCURAH24ABK | EN(A,D)4X36L21** | *92MSN0401712A* | 23400 | 15.5 | 10 | 8.1 | 26200 | 24200 | 92.37% | 1.98 | 19200 | R-410A
212983549 | 1.98 | Yes | Yes | AIRQUEST | HRCU-A-CB (Split System: Heat Pump with Remote Outdoor Unit-Air-Source) | Centrally-Ducted | DLCURAH24ABK | EA*4X30L17A* | *92MSN0601412A* | 23800 | 17 | 10 | 8.5 | 26600 | 24000 | 90.23% | 1.98 | 19200 | R-410A
212983669 | 1.48 | Yes | Yes | AIRQUEST | HRCU-A-CB (Split System: Heat Pump with Remote Outdoor Unit-Air-Source) | Centrally-Ducted | DLCURAH18ABK | EA*4X30L14A* | *92MSN0601412A* | 17700 | 16 | 10.5 | 8.5 | 18300 | 18700 | 102.2% | 2.24 | 12300 | R-410A
212983699 | 1.46 | Yes | Yes | AIRQUEST | HRCU-A-CB (Split System: Heat Pump with Remote Outdoor Unit-Air-Source) | Centrally-Ducted | DLCURAH18ABK | EN(A,D)4X24L14** | *92MSN0601412A* | 17500 | 16 | 11 | 8.5 | 18500 | 19200 | 103.8% | 2.3 | 12400 | R-410A
216051059 | 1.9 | Yes | Yes | RUUD | HRCU-A-CB (Split System: Heat Pump with Remote Outdoor Unit-Air-Source) | Centrally-Ducted | UP19AY24AJVC | RCFY2421HEAAM | R802V0504A17UH | 22800 | 20 | 12 | 10 | 22800 | 18500 | 81.14% | 1.8 | 21200 | R-454B
215674076 | 3.67 | No | No | HEIL | HRCU-A-CB (Split System: Heat Pump with Remote Outdoor Unit-Air-Source) | Centrally-Ducted | H5H0V48*K*AAA* | EA*5X48M21A*+WALLCON | *95CSU0601716B* | 44000 | 17 | 9 | 9 | 49000 | 34600 | 70.61% | 2.04 | 43000 | R-454B
214242900 | 1.98 | Yes | Yes | COMFORTMAKER | HRCU-A-CB (Split System: Heat Pump with Remote Outdoor Unit-Air-Source) | Centrally-Ducted | CVH825GKA2* | END4X42L17**+WALLCON | *95CSU0601716B* | 23800 | 16.5 | 11 | 8.1 | 21400 | 16700 | 78.04% | 1.98 | 20800 | R-410A
214242970 | 1.97 | Yes | Yes | COMFORTMAKER | HRCU-A-CB (Split System: Heat Pump with Remote Outdoor Unit-Air-Source) | Centrally-Ducted | CVH825GKA2* | EN(A,D,W)4X42L21**+WALLCON | *80CTL0701716B* | 23600 | 16.5 | 11 | 8.1 | 21400 | 16700 | 78.04% | 1.96 | 20800 | R-410A
214243170 | 2 | Yes | Yes | COMFORTMAKER | HRCU-A-CB (Split System: Heat Pump with Remote Outdoor Unit-Air-Source) | Centrally-Ducted | CVH825GKA2* | EN(A,D,W)4X48L21**+WALLCON | *96CTN0601714B* | 24000 | 16.5 | 11 | 8.1 | 21400 | 16700 | 78.04% | 2 | 20600 | R-410A
214243220 | 2.02 | Yes | Yes | COMFORTMAKER | HRCU-A-CB (Split System: Heat Pump with Remote Outdoor Unit-Air-Source) | Centrally-Ducted | CVH825GKA2* | EN(A,D)4X48L24**+WALLCON | *80CTL1352422B* | 24200 | 17 | 11.5 | 8.1 | 21200 | 16600 | 78.3% | 2.02 | 20600 | R-410A
214398661 | 3.63 | Yes | Yes | JOHNSON CONTROLS | HRCU-A-CB (Split System: Heat Pump with Remote Outdoor Unit-Air-Source) | Centrally-Ducted | HH860E2S11 | CTF60C5CGS1 | TPLC100C16MP13 | 43500 | 18 | 11.7 | 9 | 44000 | 33400 | 75.91% | 2 | 32200 | R-454B
216763341 | 1.93 | Yes | Yes | AMERICAN STANDARD | HRCU-A-CB (Split System: Heat Pump with Remote Outdoor Unit-Air-Source) | Centrally-Ducted | 5A6H7024A1 | 5PX*B004AS3 | L8V1B080U4VSB | 23200 | 17.1 | 12.5 | 9 | 21800 | 17300 | 79.36% | 2 | 15500 | R-454B
212983599 | 1.98 | Yes | Yes | AIRQUEST | HRCU-A-CB (Split System: Heat Pump with Remote Outdoor Unit-Air-Source) | Centrally-Ducted | DLCURAH24ABK | EN(A,D)4X30L14** | *92MSN0601412A* | 23800 | 16.5 | 10 | 8.5 | 26400 | 24000 | 90.91% | 2 | 19200 | R-410A
212986173 | 1.95 | Yes | Yes | TEMPSTAR | HRCU-A-CB (Split System: Heat Pump with Remote Outdoor Unit-Air-Source) | Centrally-Ducted | DLCURAH24ABK | EA*4X30L14A* | *96MSN0401410A* | 23400 | 16 | 10 | 8.5 | 26400 | 24800 | 93.94% | 2.04 | 19200 | R-410A
211385922 | 2.73 | No | No | JOHNSON CONTROLS | HRCU-A-CB (Split System: Heat Pump with Remote Outdoor Unit-Air-Source) | Centrally-Ducted | HMH72B341 | XAHC48FXXN1+TXV | TM8E080B12MP11 | 32800 | 16.5 | 9 | 8.1 | 32400 | 23800 | 73.46% | 2 | 25400 | R-410A
211386873 | 2.77 | No | No | JOHNSON CONTROLS | HRCU-A-CB (Split System: Heat Pump with Remote Outdoor Unit-Air-Source) | Centrally-Ducted | HMH72B341 | XAFC30CXXN1+TXV | TM9Y080C16MP11 | 33200 | 18 | 9.5 | 8.1 | 33600 | 23600 | 70.24% | 2.04 | 26800 | R-410A
212985338 | 1.98 | Yes | Yes | AIRQUEST | HRCU-A-CB (Split System: Heat Pump with Remote Outdoor Unit-Air-Source) | Centrally-Ducted | DLCURAH24ABK | EA*4X36L21A* | *92MSN1002120A* | 23800 | 17.5 | 10 | 8.5 | 26200 | 23600 | 90.08% | 1.96 | 19100 | R-410A
212985806 | 1.95 | Yes | Yes | AIRQUEST | HRCU-A-CB (Split System: Heat Pump with Remote Outdoor Unit-Air-Source) | Centrally-Ducted | DLCURAH24ABK | EA*4X36L17A* | *96MSN0261410A* | 23400 | 16.5 | 10 | 8.5 | 26200 | 24400 | 93.13% | 2.02 | 19100 | R-410A
212984736 | 1.49 | Yes | Yes | AIRQUEST | HRCU-A-CB (Split System: Heat Pump with Remote Outdoor Unit-Air-Source) | Centrally-Ducted | DLCURAH18ABK | EA*4X30L17A* | *92MSN0801716A* | 17900 | 16.5 | 10.5 | 8.5 | 18500 | 18700 | 101.1% | 2.26 | 12400 | R-410A
212987076 | 1.46 | Yes | Yes | TEMPSTAR | HRCU-A-CB (Split System: Heat Pump with Remote Outdoor Unit-Air-Source) | Centrally-Ducted | DLCURAH18ABK | EN(A,D)4X30L14** | *96MSN0601412A* | 17500 | 16 | 11 | 8.1 | 18000 | 18600 | 103.3% | 2.24 | 12200 | R-410A
216763427 | 1.95 | Yes | Yes | AMERICAN STANDARD | HRCU-A-CB (Split System: Heat Pump with Remote Outdoor Unit-Air-Source) | Centrally-Ducted | 5A6H7024A1 | 5PX*BD04AS3 | S9V2B040D3PSC | 23400 | 17.1 | 12.5 | 8.2 | 22200 | 17200 | 77.48% | 1.8 | 15400 | R-454B
216763461 | 1.97 | Yes | Yes | AMERICAN STANDARD | HRCU-A-CB (Split System: Heat Pump with Remote Outdoor Unit-Air-Source) | Centrally-Ducted | 5A6H7024A1 | 5TAMXD04AV31 |  | 23600 | 17.1 | 12.5 | 9 | 21800 | 17200 | 78.9% | 2 | 15300 | R-454B
216763491 | 1.93 | Yes | Yes | AMERICAN STANDARD | HRCU-A-CB (Split System: Heat Pump with Remote Outdoor Unit-Air-Source) | Centrally-Ducted | 5A6H7024A1 | 5TXCB004AS3 | S9V2B040U3VSB | 23200 | 17.1 | 12.5 | 9 | 21800 | 17300 | 79.36% | 2 | 15300 | R-454B
216763559 | 1.83 | Yes | Yes | AMERICAN STANDARD | HRCU-A-CB (Split System: Heat Pump with Remote Outdoor Unit-Air-Source) | Centrally-Ducted | 5A6H7024A1 | 5TXCB006AS3 | S9V2B060D3VSB | 22000 | 17.1 | 12 | 8.7 | 21000 | 16800 | 80% | 1.9 | 14900 | R-454B
211386224 | 2.77 | No | No | JOHNSON CONTROLS | HRCU-A-CB (Split System: Heat Pump with Remote Outdoor Unit-Air-Source) | Centrally-Ducted | HMH72B341 | XAHC48FBCN1 | TL9E080C16UH11 | 33200 | 16 | 9 | 8.5 | 32400 | 23600 | 72.84% | 2.04 | 25200 | R-410A
211387609 | 2.68 | No | No | JOHNSON CONTROLS | HRCU-A-CB (Split System: Heat Pump with Remote Outdoor Unit-Air-Source) | Centrally-Ducted | HMH72B341 | XAHC30CXXN1+TXV | TM9V080C16MP12 | 32200 | 16.5 | 9.5 | 8.1 | 32800 | 23000 | 70.12% | 2 | 25800 | R-410A
215674256 | 3.75 | Yes | Yes | HEIL | HRCU-A-CB (Split System: Heat Pump with Remote Outdoor Unit-Air-Source) | Centrally-Ducted | H5H0V48*K*AAA* | EA*5X60M24A*+WALLCON | *97CMN1002122B* | 45000 | 18 | 10 | 9 | 47500 | 33600 | 70.74% | 2.06 | 41500 | R-454B
215674426 | 3.83 | Yes | Yes | HEIL | HRCU-A-CB (Split System: Heat Pump with Remote Outdoor Unit-Air-Source) | Centrally-Ducted | H5H0V48*K*AAA* | EA*5X61M21A*+WALLCON | *97CMN1002122B* | 46000 | 18 | 10 | 9 | 47500 | 33800 | 71.16% | 2.08 | 42000 | R-454B
216763611 | 2.73 | Yes | Yes | AMERICAN STANDARD | HRCU-A-CB (Split System: Heat Pump with Remote Outdoor Unit-Air-Source) | Centrally-Ducted | 5A6H7036A1 | 5PX*B006AS3 | S8X1A040M3PSC | 32800 | 17.1 | 12 | 8.7 | 32400 | 24000 | 74.07% | 2.1 | 21200 | R-454B
216763643 | 2.7 | Yes | Yes | AMERICAN STANDARD | HRCU-A-CB (Split System: Heat Pump with Remote Outdoor Unit-Air-Source) | Centrally-Ducted | 5A6H7036A1 | 5PX*BD04AS3 | S9V2B060D3PSC | 32400 | 17 | 11.7 | 8.2 | 33400 | 24600 | 73.65% | 1.9 | 21600 | R-454B
216763645 | 2.72 | Yes | Yes | AMERICAN STANDARD | HRCU-A-CB (Split System: Heat Pump with Remote Outdoor Unit-Air-Source) | Centrally-Ducted | 5A6H7036A1 | 5PX*BD04AS3 | S9V2B040D3PSC | 32600 | 17 | 11.7 | 8.2 | 33600 | 24600 | 73.21% | 1.9 | 21800 | R-454B
216763675 | 2.68 | Yes | Yes | AMERICAN STANDARD | HRCU-A-CB (Split System: Heat Pump with Remote Outdoor Unit-Air-Source) | Centrally-Ducted | 5A6H7036A1 | 5PX*C005AS3 | S8X1C100M5PSC | 32200 | 16.5 | 12 | 8.7 | 32200 | 23800 | 73.91% | 2.1 | 21000 | R-454B
216763775 | 2.83 | Yes | Yes | AMERICAN STANDARD | HRCU-A-CB (Split System: Heat Pump with Remote Outdoor Unit-Air-Source) | Centrally-Ducted | 5A6H7036A1 | 5TAMXD06AV41 |  | 34000 | 17.1 | 12.5 | 9 | 32800 | 24200 | 73.78% | 2.1 | 21400 | R-454B
216763843 | 2.62 | Yes | Yes | AMERICAN STANDARD | HRCU-A-CB (Split System: Heat Pump with Remote Outdoor Unit-Air-Source) | Centrally-Ducted | 5A6H7036A1 | 5TXCB006AS3 | S9V2B060D3VSB | 31400 | 16 | 11.5 | 8.7 | 31600 | 23600 | 74.68% | 2.1 | 20800 | R-454B
216763845 | 2.62 | Yes | Yes | AMERICAN STANDARD | HRCU-A-CB (Split System: Heat Pump with Remote Outdoor Unit-Air-Source) | Centrally-Ducted | 5A6H7036A1 | 5TXCB006AS3 | S9V2B060D3PSC | 31400 | 16 | 11.5 | 8.7 | 31600 | 23600 | 74.68% | 2.1 | 20800 | R-454B
212985523 | 3 | Yes | Yes | TEMPSTAR | HRCU-A-CB (Split System: Heat Pump with Remote Outdoor Unit-Air-Source) | Centrally-Ducted | DLCURAH36ABK | EA*4X48L24A* | *92MSN1002122A* | 36000 | 16.5 | 10 | 8.5 | 37800 | 35200 | 93.12% | 1.78 | 29600 | R-410A
216764044 | 4.25 | Yes | Yes | AMERICAN STANDARD | HRCU-A-CB (Split System: Heat Pump with Remote Outdoor Unit-Air-Source) | Centrally-Ducted | 5A6H7060A1 | 5PX*D008AS3 | S8X1C100M5PSC | 51000 | 16.5 | 11 | 9 | 52000 | 39000 | 75% | 2.1 | 34400 | R-454B
216763942 | 3.58 | Yes | Yes | AMERICAN STANDARD | HRCU-A-CB (Split System: Heat Pump with Remote Outdoor Unit-Air-Source) | Centrally-Ducted | 5A6H7048A1 | 5PX*CD09AS3 | S9V2C100D4VSB | 43000 | 17.1 | 12 | 8.7 | 44000 | 32200 | 73.18% | 2.1 | 29200 | R-454B
216763944 | 3.58 | Yes | Yes | AMERICAN STANDARD | HRCU-A-CB (Split System: Heat Pump with Remote Outdoor Unit-Air-Source) | Centrally-Ducted | 5A6H7048A1 | 5PX*CD09AS3 | S9V2C100D5PSC | 43000 | 17.1 | 12 | 8.7 | 44000 | 32200 | 73.18% | 2.1 | 29200 | R-454B
216763878 | 2.78 | Yes | Yes | AMERICAN STANDARD | HRCU-A-CB (Split System: Heat Pump with Remote Outdoor Unit-Air-Source) | Centrally-Ducted | 5A6H7036A1 | 5TXCB006AS3 | S8X1B080M4PSC | 33400 | 17.1 | 12 | 9 | 32800 | 24200 | 73.78% | 2.1 | 21400 | R-454B
216763894 | 2.82 | Yes | Yes | AMERICAN STANDARD | HRCU-A-CB (Split System: Heat Pump with Remote Outdoor Unit-Air-Source) | Centrally-Ducted | 5A6H7036A1 | 5TXCC007AS3 | L8V1C100U5VSB | 33800 | 17.1 | 12 | 9 | 32600 | 24200 | 74.23% | 2.2 | 21400 | R-454B
216764062 | 4.38 | Yes | Yes | AMERICAN STANDARD | HRCU-A-CB (Split System: Heat Pump with Remote Outdoor Unit-Air-Source) | Centrally-Ducted | 5A6H7060A1 | 5PX*D010AS3 | S8X1C100M5PSC | 52500 | 16.5 | 11.2 | 9 | 51000 | 38500 | 75.49% | 2.2 | 34000 | R-454B
216764094 | 4.38 | Yes | Yes | AMERICAN STANDARD | HRCU-A-CB (Split System: Heat Pump with Remote Outdoor Unit-Air-Source) | Centrally-Ducted | 5A6H7060A1 | 5TXCD010AS3 | S9V2C080U5PSC | 52500 | 16.5 | 11.2 | 9 | 51000 | 38500 | 75.49% | 2.2 | 34000 | R-454B
212986346 | 1.45 | Yes | No | AIRQUEST | HRCU-A-CB (Split System: Heat Pump with Remote Outdoor Unit-Air-Source) | Centrally-Ducted | DLCURAH18ABK | EN(A,D)4X24L14** | *96MSN0401410A* | 17400 | 15.5 | 10.5 | 8.5 | 18500 | 19200 | 103.8% | 2.3 | 12400 | R-410A
212985285 | 2.52 | No | No | TEMPSTAR | HRCU-A-CB (Split System: Heat Pump with Remote Outdoor Unit-Air-Source) | Centrally-Ducted | DLCURAH30ABK | EA*4X42L21A* | *92MSN1002120A* | 30200 | 15.2 | 9 | 8.1 | 34200 | 27400 | 80.12% | 1.8 | 23400 | R-410A
215674294 | 3.83 | No | No | CARRIER | HRCU-A-CB (Split System: Heat Pump with Remote Outdoor Unit-Air-Source) | Centrally-Ducted | 27VNA048A*030* | CAA**6121AM*+UI | 58CU*A060C17**16 | 46000 | 18 | 9.5 | 9 | 48000 | 33800 | 70.42% | 2.08 | 42000 | R-454B
215674464 | 3.83 | No | No | CARRIER | HRCU-A-CB (Split System: Heat Pump with Remote Outdoor Unit-Air-Source) | Centrally-Ducted | 27VNA048A*030* | CAA**6124AM*+UI | 58CU*A100C21**20 | 46000 | 18 | 9.5 | 9 | 48000 | 33800 | 70.42% | 2.08 | 42000 | R-454B
216764050 | 4.29 | Yes | Yes | AMERICAN STANDARD | HRCU-A-CB (Split System: Heat Pump with Remote Outdoor Unit-Air-Source) | Centrally-Ducted | 5A6H7060A1 | 5PX*D008AS3 | L8V1C100U5VSB | 51500 | 16 | 11 | 9 | 51500 | 39000 | 75.73% | 2.1 | 34200 | R-454B
216764082 | 4.42 | Yes | Yes | AMERICAN STANDARD | HRCU-A-CB (Split System: Heat Pump with Remote Outdoor Unit-Air-Source) | Centrally-Ducted | 5A6H7060A1 | 5TEM6D06AV41+TDR |  | 53000 | 17 | 11.7 | 9 | 50500 | 38000 | 75.25% | 2.2 | 33400 | R-454B
216763855 | 2.78 | Yes | Yes | AMERICAN STANDARD | HRCU-A-CB (Split System: Heat Pump with Remote Outdoor Unit-Air-Source) | Centrally-Ducted | 5A6H7036A1 | 5TXCB006AS3 | S9V2B080U4PSC | 33400 | 17.1 | 12 | 9 | 32600 | 24200 | 74.23% | 2.1 | 21400 | R-454B
216764582 | 2.7 | Yes | Yes | AMERICAN STANDARD | HRCU-A-CB (Split System: Heat Pump with Remote Outdoor Unit-Air-Source) | Centrally-Ducted | 5A6H7036A1 | 5PX*B004AS3 | S8X2A040M3PSC | 32400 | 17.1 | 11.5 | 8.7 | 32600 | 24200 | 74.23% | 2.1 | 21400 | R-454B
216764600 | 2.8 | Yes | Yes | AMERICAN STANDARD | HRCU-A-CB (Split System: Heat Pump with Remote Outdoor Unit-Air-Source) | Centrally-Ducted | 5A6H7036A1 | 5PX*B006AS3 | S8X1B060M4PTC | 33600 | 17.1 | 12 | 9 | 32600 | 24200 | 74.23% | 2.1 | 21400 | R-454B
216764618 | 2.72 | Yes | Yes | AMERICAN STANDARD | HRCU-A-CB (Split System: Heat Pump with Remote Outdoor Unit-Air-Source) | Centrally-Ducted | 5A6H7036A1 | 5PX*BD04AS3 | S8X2B060M4PTC | 32600 | 17.1 | 11.7 | 8.2 | 33400 | 24400 | 73.05% | 1.9 | 21600 | R-454B
215674094 | 3.67 | No | No | CARRIER | HRCU-A-CB (Split System: Heat Pump with Remote Outdoor Unit-Air-Source) | Centrally-Ducted | 27VNA048A*030* | CAA**4821AM*+UI | 59MN7C060C21**20 | 44000 | 17 | 9.5 | 9 | 49000 | 34600 | 70.61% | 2.04 | 43000 | R-454B
215674144 | 3.67 | No | No | CARRIER | HRCU-A-CB (Split System: Heat Pump with Remote Outdoor Unit-Air-Source) | Centrally-Ducted | 27VNA048A*030* | CAA**4821AM*+UI | 59TN6C100C21**22 | 44000 | 17.5 | 9.5 | 9 | 48500 | 34000 | 70.1% | 2.04 | 42500 | R-454B
215669674 | 2.92 | Yes | Yes | HEIL | HRCU-A-CB (Split System: Heat Pump with Remote Outdoor Unit-Air-Source) | Centrally-Ducted | H5H0V36*K*AAA* | EA*5X61M24A*+WALLCON | *95CSU1002122B* | 35000 | 18.5 | 10 | 9 | 34400 | 24600 | 71.51% | 1.92 | 29800 | R-454B
215935443 | 2.97 | Yes | Yes | TEMPSTAR | HRCU-A-CB (Split System: Heat Pump with Remote Outdoor Unit-Air-Source) | Centrally-Ducted | T5H3V36*K*AAA* | EVM5X60M24A*+WALLCON | *96CTN1002122B* | 35600 | 22 | 12.5 | 8.5 | 38000 | 28400 | 74.74% | 2.04 | 32800 | R-454B
213773621 | 2.03 | Yes | No | DAY & NIGHT | HRCU-A-CB (Split System: Heat Pump with Remote Outdoor Unit-Air-Source) | Centrally-Ducted | CVH825GKA3* | EA*4X43L21A*+WALLCON | *95CSU0601716B* | 24400 | 16.5 | 10.5 | 8.1 | 21200 | 16600 | 78.3% | 2.02 | 20600 | R-410A
215674404 | 3.79 | No | No | CARRIER | HRCU-A-CB (Split System: Heat Pump with Remote Outdoor Unit-Air-Source) | Centrally-Ducted | 27VNA048A*030* | CAA**6121AM*+UI | 59MN7C060C21**20 | 45500 | 17.5 | 9.5 | 9 | 48000 | 34200 | 71.25% | 2.06 | 42500 | R-454B
213080870 | 2.98 | Yes | No | TEMPSTAR | HRCU-A-CB (Split System: Heat Pump with Remote Outdoor Unit-Air-Source) | Centrally-Ducted | DLCURAH36ABK | EN(A,D,W)4X48L21** | *95MSU0802120A* | 35800 | 16.5 | 10 | 8.1 | 38500 | 35000 | 90.91% | 2 | 29200 | R-410A
215669798 | 2.8 | No | No | HEIL | HRCU-A-CB (Split System: Heat Pump with Remote Outdoor Unit-Air-Source) | Centrally-Ducted | H5H0V36*K*AAA* | ESH5X36M12A*+WALLCON | *80CTL0901716B* | 33600 | 16 | 9.5 | 8.5 | 35800 | 25400 | 70.95% | 1.76 | 30800 | R-454B
215670318 | 2.85 | No | No | HEIL | HRCU-A-CB (Split System: Heat Pump with Remote Outdoor Unit-Air-Source) | Centrally-Ducted | H5H0V36*K*AAA* | ESH5X48M12A*+WALLCON | *97CMN1202422B* | 34200 | 17 | 9.5 | 8.5 | 35400 | 25200 | 71.19% | 1.88 | 30400 | R-454B
214242220 | 2 | Yes | Yes | COMFORTMAKER | HRCU-A-CB (Split System: Heat Pump with Remote Outdoor Unit-Air-Source) | Centrally-Ducted | CVH825GKA3* | EN(A,D,W)4X48L21**+WALLCON | *80CTL0701716B* | 24000 | 17 | 11 | 8.1 | 21400 | 16600 | 77.57% | 2 | 20600 | R-410A
215674044 | 3.67 | No | No | CARRIER | HRCU-A-CB (Split System: Heat Pump with Remote Outdoor Unit-Air-Source) | Centrally-Ducted | 27VNA048A*030* | CAA**4821AM*+UI | 58TN*B090C17**16 | 44000 | 17.5 | 9.5 | 9 | 48500 | 34200 | 70.52% | 2.06 | 42500 | R-454B
215674194 | 3.75 | Yes | Yes | CARRIER | HRCU-A-CB (Split System: Heat Pump with Remote Outdoor Unit-Air-Source) | Centrally-Ducted | 27VNA048A*030* | CAA**6024AM*+UI | 58TN*B110C21**20 | 45000 | 18 | 10 | 9 | 47500 | 33400 | 70.32% | 2.08 | 41500 | R-454B
215673994 | 3.71 | No | No | CARRIER | HRCU-A-CB (Split System: Heat Pump with Remote Outdoor Unit-Air-Source) | Centrally-Ducted | 27VNA048A*030* | CAA**4821AM*+UI | 58CU*A080C21**20 | 44500 | 18 | 9.5 | 9 | 48500 | 34000 | 70.1% | 2.06 | 42500 | R-454B
214242916 | 1.98 | Yes | Yes | BRYANT HEATING AND COOLING SYSTEMS | HRCU-A-CB (Split System: Heat Pump with Remote Outdoor Unit-Air-Source) | Centrally-Ducted | 288BNV025*0**B* | CNPV*4217AL*+UI | 987MC42080C17*** | 23800 | 16.5 | 11 | 8.1 | 21400 | 16700 | 78.04% | 1.98 | 20800 | R-410A
214243116 | 2.02 | Yes | Yes | BRYANT HEATING AND COOLING SYSTEMS | HRCU-A-CB (Split System: Heat Pump with Remote Outdoor Unit-Air-Source) | Centrally-Ducted | 288BNV025*0**B* | CNPV*4821AL*+UI | 88*TB60110C21*** | 24200 | 17 | 11.5 | 8.1 | 21200 | 16600 | 78.3% | 2.02 | 20600 | R-410A
213772951 | 1.97 | Yes | No | DAY & NIGHT | HRCU-A-CB (Split System: Heat Pump with Remote Outdoor Unit-Air-Source) | Centrally-Ducted | CVH825GKA3* | EA*4X36L17A*+WALLCON | *80CTL0701412B* | 23600 | 16.5 | 10.5 | 8.1 | 21400 | 16700 | 78.04% | 1.92 | 20800 | R-410A
213773051 | 1.97 | Yes | No | DAY & NIGHT | HRCU-A-CB (Split System: Heat Pump with Remote Outdoor Unit-Air-Source) | Centrally-Ducted | CVH825GKA3* | EA*4X36L21A*+WALLCON | *80CTL0701716B* | 23600 | 16.5 | 10.5 | 8.1 | 21400 | 16700 | 78.04% | 1.92 | 20800 | R-410A
215674104 | 3.67 | No | No | CARRIER | HRCU-A-CB (Split System: Heat Pump with Remote Outdoor Unit-Air-Source) | Centrally-Ducted | 27VNA048A*030* | CAA**4821AM*+UI | 59MN7C080C17**14 | 44000 | 17 | 9 | 9 | 49000 | 34600 | 70.61% | 2.04 | 43000 | R-454B
215674204 | 3.75 | Yes | Yes | CARRIER | HRCU-A-CB (Split System: Heat Pump with Remote Outdoor Unit-Air-Source) | Centrally-Ducted | 27VNA048A*030* | CAA**6024AM*+UI | 58TN*B135C24**22 | 45000 | 18 | 10 | 9 | 47500 | 33400 | 70.32% | 2.08 | 41500 | R-454B
215674254 | 3.75 | Yes | Yes | CARRIER | HRCU-A-CB (Split System: Heat Pump with Remote Outdoor Unit-Air-Source) | Centrally-Ducted | 27VNA048A*030* | CAA**6024AM*+UI | 59MN7C100C21**22 | 45000 | 18 | 10 | 9 | 47500 | 33600 | 70.74% | 2.06 | 41500 | R-454B
216764632 | 2.77 | Yes | Yes | AMERICAN STANDARD | HRCU-A-CB (Split System: Heat Pump with Remote Outdoor Unit-Air-Source) | Centrally-Ducted | 5A6H7036A1 | 5PX*BD06AS3 | S8X2A040M3PTC | 33200 | 17.1 | 11.7 | 8.7 | 33600 | 24600 | 73.21% | 2 | 21800 | R-454B
216764702 | 2.85 | Yes | Yes | AMERICAN STANDARD | HRCU-A-CB (Split System: Heat Pump with Remote Outdoor Unit-Air-Source) | Centrally-Ducted | 5A6H7036A1 | 5PX*CD09AS3 | S8X2C080M5PSC | 34200 | 17.1 | 12.5 | 9 | 32200 | 24000 | 74.53% | 2.1 | 21200 | R-454B
216764784 | 3.63 | Yes | Yes | AMERICAN STANDARD | HRCU-A-CB (Split System: Heat Pump with Remote Outdoor Unit-Air-Source) | Centrally-Ducted | 5A6H7048A1 | 5PX*D008AS3 | S8X2D120M5PSC | 43500 | 17.1 | 12 | 9 | 44500 | 32800 | 73.71% | 2.2 | 29800 | R-454B
216763557 | 1.87 | Yes | Yes | AMERICAN STANDARD | HRCU-A-CB (Split System: Heat Pump with Remote Outdoor Unit-Air-Source) | Centrally-Ducted | 5A6H7024A1 | 5TXCB006AS3 | S9V2B080D4PSC | 22400 | 17.1 | 12 | 9 | 21400 | 17100 | 79.91% | 2 | 15200 | R-454B
216763357 | 1.93 | Yes | Yes | AMERICAN STANDARD | HRCU-A-CB (Split System: Heat Pump with Remote Outdoor Unit-Air-Source) | Centrally-Ducted | 5A6H7024A1 | 5PX*B004AS3 | S9V2B040U3VSB | 23200 | 17.1 | 12.5 | 9 | 21800 | 17300 | 79.36% | 2 | 15300 | R-454B
216764098 | 4.38 | Yes | Yes | AMERICAN STANDARD | HRCU-A-CB (Split System: Heat Pump with Remote Outdoor Unit-Air-Source) | Centrally-Ducted | 5A6H7060A1 | 5TXCD010AS3 | S8X1C100M5PSC | 52500 | 16.5 | 11.2 | 9 | 51000 | 38500 | 75.49% | 2.2 | 34200 | R-454B
216764884 | 4.25 | Yes | Yes | AMERICAN STANDARD | HRCU-A-CB (Split System: Heat Pump with Remote Outdoor Unit-Air-Source) | Centrally-Ducted | 5A6H7060A1 | 5PX*DD10AS3 | S8X2C100M5PSC | 51000 | 16 | 11 | 9 | 51000 | 38500 | 75.49% | 2.1 | 34000 | R-454B
211394674 | 2.83 | No | No | JOHNSON CONTROLS | HRCU-A-CB (Split System: Heat Pump with Remote Outdoor Unit-Air-Source) | Centrally-Ducted | HMH72B341 | XAUC48FXXN1+TXV | TP9C100C20MP13 | 34000 | 16.5 | 9 | 8.5 | 33000 | 24200 | 73.33% | 2.1 | 25800 | R-410A
211393163 | 2.73 | No | No | JOHNSON CONTROLS | HRCU-A-CB (Split System: Heat Pump with Remote Outdoor Unit-Air-Source) | Centrally-Ducted | HMH72B341 | XAHC36DBCN1 | TL9E060B12UH11 | 32800 | 17.5 | 9.5 | 8.1 | 32400 | 22800 | 70.37% | 1.98 | 24400 | R-410A
211393331 | 2.83 | No | No | JOHNSON CONTROLS | HRCU-A-CB (Split System: Heat Pump with Remote Outdoor Unit-Air-Source) | Centrally-Ducted | HMH72B341 | XAHC36DBCN1 | TL8E100C20UH11 | 34000 | 17 | 9.5 | 8.1 | 34000 | 24400 | 71.76% | 2.1 | 25600 | R-410A
211393556 | 2.83 | Yes | No | JOHNSON CONTROLS | HRCU-A-CB (Split System: Heat Pump with Remote Outdoor Unit-Air-Source) | Centrally-Ducted | HMH72B341 | XAFB36DBCN1 | TL8E060A12UH11 | 34000 | 18 | 10 | 8.1 | 33800 | 23800 | 70.41% | 2.06 | 25400 | R-410A
211394101 | 2.82 | No | No | JOHNSON CONTROLS | HRCU-A-CB (Split System: Heat Pump with Remote Outdoor Unit-Air-Source) | Centrally-Ducted | HMH72B341 | XAFC48FBCN1 | TM9Y080C16MP11 | 33800 | 17.5 | 9 | 8.5 | 32800 | 24200 | 73.78% | 2.06 | 25800 | R-410A
211394615 | 2.83 | No | No | JOHNSON CONTROLS | HRCU-A-CB (Split System: Heat Pump with Remote Outdoor Unit-Air-Source) | Centrally-Ducted | HMH72B341 | XAFC48FXXN1+TXV | TP9C100C20MP13 | 34000 | 16.5 | 9 | 8.5 | 33000 | 24200 | 73.33% | 2.1 | 25800 | R-410A
211396900 | 2.83 | No | No | JOHNSON CONTROLS | HRCU-A-CB (Split System: Heat Pump with Remote Outdoor Unit-Air-Source) | Centrally-Ducted | HMH72B341 | XAFC48FXXN1+TXV | TM8Y100C16MP11 | 34000 | 17.5 | 9 | 8.5 | 33200 | 24400 | 73.49% | 2.08 | 25800 | R-410A
211397591 | 2.83 | No | No | JOHNSON CONTROLS | HRCU-A-CB (Split System: Heat Pump with Remote Outdoor Unit-Air-Source) | Centrally-Ducted | HMH72B341 | XAFD48FXXN1+TXV | TPLC100C16MP13 | 34000 | 16.5 | 9 | 8.5 | 33000 | 24400 | 73.94% | 2.1 | 25800 | R-410A
213770614 | 2.03 | Yes | Yes | TEMPSTAR | HRCU-A-CB (Split System: Heat Pump with Remote Outdoor Unit-Air-Source) | Centrally-Ducted | TVH825GKA2* | EA*4X25L17A*+WALLCON | *80CTL0701716B* | 24400 | 16.5 | 11 | 8.1 | 21200 | 16700 | 78.77% | 2.02 | 20600 | R-410A
215670538 | 2.88 | Yes | Yes | HEIL | HRCU-A-CB (Split System: Heat Pump with Remote Outdoor Unit-Air-Source) | Centrally-Ducted | H5H0V36*K*AAA* | ESH5X60M12A*+WALLCON | *97CMN1002122B* | 34600 | 17 | 10 | 8.5 | 34600 | 24800 | 71.68% | 1.92 | 30000 | R-454B
215670388 | 2.88 | No | No | HEIL | HRCU-A-CB (Split System: Heat Pump with Remote Outdoor Unit-Air-Source) | Centrally-Ducted | H5H0V36*K*AAA* | ESH5X60M12A*+WALLCON | *80CSU0601716A* | 34600 | 17 | 9.5 | 8.5 | 34600 | 25000 | 72.25% | 1.8 | 30000 | R-454B
216776004 | 1.92 | Yes | Yes | YORK | HRCU-A-CB (Split System: Heat Pump with Remote Outdoor Unit-Air-Source) | Centrally-Ducted | HH824E2S11 | CTM36B5ADS1 | Y81E060A12SMPS1 | 23000 | 18 | 12 | 9.5 | 23000 | 18500 | 80.43% | 2 | 18200 | R-454B
211391050 | 2.83 | No | No | JOHNSON CONTROLS | HRCU-A-CB (Split System: Heat Pump with Remote Outdoor Unit-Air-Source) | Centrally-Ducted | HMH72B341 | XAFB36DBCN1 | TM8V060A12MP12 | 34000 | 17.5 | 9.5 | 8.1 | 34000 | 24200 | 71.18% | 2.06 | 25600 | R-410A
211387958 | 2.8 | Yes | Yes | JOHNSON CONTROLS | HRCU-A-CB (Split System: Heat Pump with Remote Outdoor Unit-Air-Source) | Centrally-Ducted | HMH72B341 | XAUB36DXXN1+TXV | TP9C080B12MP13 | 33600 | 17.5 | 10 | 8.5 | 33400 | 23400 | 70.06% | 2.04 | 25000 | R-410A
211388292 | 2.72 | No | No | JOHNSON CONTROLS | HRCU-A-CB (Split System: Heat Pump with Remote Outdoor Unit-Air-Source) | Centrally-Ducted | HMH72B341 | XAFC30CXXN1+TXV | TP9C060B12MP13 | 32600 | 17 | 9.5 | 8.1 | 33600 | 23600 | 70.24% | 2.02 | 26400 | R-410A
211388258 | 2.83 | No | No | JOHNSON CONTROLS | HRCU-A-CB (Split System: Heat Pump with Remote Outdoor Unit-Air-Source) | Centrally-Ducted | HMH72B341 | XAFC36DBCN1 | TP9C060B12MP13 | 34000 | 17.5 | 9.5 | 8.1 | 34000 | 24200 | 71.18% | 2.06 | 25600 | R-410A
211388508 | 2.77 | No | No | JOHNSON CONTROLS | HRCU-A-CB (Split System: Heat Pump with Remote Outdoor Unit-Air-Source) | Centrally-Ducted | HMH72B341 | XAFB36DXXN1+TXV | TM9V040A10MP12 | 33200 | 17 | 9.5 | 8.1 | 33200 | 23400 | 70.48% | 2 | 25200 | R-410A
215674174 | 3.75 | Yes | Yes | CARRIER | HRCU-A-CB (Split System: Heat Pump with Remote Outdoor Unit-Air-Source) | Centrally-Ducted | 27VNA048A*030* | CAA**6024AM*+UI | 58TN*B070C21**20 | 45000 | 18 | 10 | 9 | 47500 | 33600 | 70.74% | 2.08 | 42000 | R-454B
215670046 | 2.8 | No | No | HEIL | HRCU-A-CB (Split System: Heat Pump with Remote Outdoor Unit-Air-Source) | Centrally-Ducted | H5H0V36*K*AAA* | ESH5X42M12A*+WALLCON | *97CMN0601714B* | 33600 | 16 | 9 | 8.5 | 35800 | 25600 | 71.51% | 1.76 | 30800 | R-454B
215670078 | 2.83 | No | No | HEIL | HRCU-A-CB (Split System: Heat Pump with Remote Outdoor Unit-Air-Source) | Centrally-Ducted | H5H0V36*K*AAA* | ESH5X42M12A*+WALLCON | *97CMN1202422B* | 34000 | 16.5 | 9.5 | 8.5 | 35600 | 25200 | 70.79% | 1.78 | 30600 | R-454B
215670198 | 2.85 | No | No | HEIL | HRCU-A-CB (Split System: Heat Pump with Remote Outdoor Unit-Air-Source) | Centrally-Ducted | H5H0V36*K*AAA* | ESH5X48M12A*+WALLCON | *80CTL0901716B* | 34200 | 17 | 9.5 | 8.5 | 35400 | 25200 | 71.19% | 1.88 | 30400 | R-454B
214398495 | 2.82 | Yes | Yes | JOHNSON CONTROLS | HRCU-A-CB (Split System: Heat Pump with Remote Outdoor Unit-Air-Source) | Centrally-Ducted | HH836E2S11 | CTF36C5CDS1 | TM9E100C16MP12 | 33800 | 18 | 11 | 8.5 | 31600 | 25800 | 81.65% | 2 | 28000 | R-454B
211387695 | 2.77 | No | No | JOHNSON CONTROLS | HRCU-A-CB (Split System: Heat Pump with Remote Outdoor Unit-Air-Source) | Centrally-Ducted | HMH72B341 | XAHC36DXXN1+TXV | TP9C080B12MP13 | 33200 | 17 | 9.5 | 8.1 | 33200 | 23400 | 70.48% | 2.02 | 25000 | R-410A
211387726 | 2.67 | No | No | JOHNSON CONTROLS | HRCU-A-CB (Split System: Heat Pump with Remote Outdoor Unit-Air-Source) | Centrally-Ducted | HMH72B341 | XAHC30CXXN1+TXV | TM9V080B12MP12 | 32000 | 16.5 | 9 | 8.1 | 33000 | 23200 | 70.3% | 1.98 | 26200 | R-410A
211387795 | 2.67 | No | No | JOHNSON CONTROLS | HRCU-A-CB (Split System: Heat Pump with Remote Outdoor Unit-Air-Source) | Centrally-Ducted | HMH72B341 | XAHB30CXXN1+TXV | TP9C080B12MP13 | 32000 | 16.5 | 9 | 8.1 | 33400 | 23400 | 70.06% | 1.98 | 26200 | R-410A
212973374 | 1.46 | Yes | Yes | AIRQUEST | HRCU-A-CB (Split System: Heat Pump with Remote Outdoor Unit-Air-Source) | Centrally-Ducted | DLCURAH18ABK | EN(A,D)4X24L17** | *96VSN0601412B* | 17500 | 16 | 10.5 | 8.5 | 18500 | 19200 | 103.8% | 2.3 | 12400 | R-410A
212981797 | 1.98 | Yes | Yes | BRYANT HEATING AND COOLING SYSTEMS | HRCU-A-CB (Split System: Heat Pump with Remote Outdoor Unit-Air-Source) | Centrally-Ducted | 38MURAQ24AB3* | CNPV*3617AL* | 83*SB60100M21*** | 23800 | 16.5 | 10.5 | 8.5 | 26400 | 24000 | 90.91% | 1.98 | 19200 | R-410A
213078434 | 3.03 | Yes | Yes | AIRQUEST | HRCU-A-CB (Split System: Heat Pump with Remote Outdoor Unit-Air-Source) | Centrally-Ducted | DLCURAH36ABK | EA*4X43L21A* | *80MS(N,L)0902116A* | 36400 | 16.5 | 10 | 8.5 | 38000 | 34800 | 91.58% | 2.06 | 29000 | R-410A
213078654 | 3.05 | Yes | Yes | AIRQUEST | HRCU-A-CB (Split System: Heat Pump with Remote Outdoor Unit-Air-Source) | Centrally-Ducted | DLCURAH36ABK | EA*4X43L21A* | *80MS(N,L)1102120A* | 36600 | 16.5 | 10 | 8.5 | 38000 | 34800 | 91.58% | 2.06 | 29000 | R-410A
215674116 | 3.67 | No | No | HEIL | HRCU-A-CB (Split System: Heat Pump with Remote Outdoor Unit-Air-Source) | Centrally-Ducted | H5H0V48*K*AAA* | EA*5X48M21A*+WALLCON | *97CMN0802120B* | 44000 | 17.5 | 9.5 | 9 | 48500 | 34200 | 70.52% | 2.06 | 42500 | R-454B
214396198 | 2.77 | Yes | Yes | YORK | HRCU-A-CB (Split System: Heat Pump with Remote Outdoor Unit-Air-Source) | Centrally-Ducted | HH836E2S11 | CTF36B5CDS1 | TM8E100B12MP11 | 33200 | 18 | 11 | 8.5 | 31200 | 25200 | 80.77% | 2 | 27200 | R-454B
211387786 | 2.67 | No | No | JOHNSON CONTROLS | HRCU-A-CB (Split System: Heat Pump with Remote Outdoor Unit-Air-Source) | Centrally-Ducted | HMH72B341 | XAHB30CXXN1+TXV | TM9V080B12MP12 | 32000 | 16.5 | 9 | 8.1 | 33400 | 23400 | 70.06% | 1.98 | 26200 | R-410A
211389094 | 2.83 | No | No | JOHNSON CONTROLS | HRCU-A-CB (Split System: Heat Pump with Remote Outdoor Unit-Air-Source) | Centrally-Ducted | HMH72B341 | XAFB36DBCN1 | TM9E060B12MP12 | 34000 | 17.5 | 9.5 | 8.1 | 34000 | 24200 | 71.18% | 2.04 | 25800 | R-410A
211389187 | 2.8 | No | No | JOHNSON CONTROLS | HRCU-A-CB (Split System: Heat Pump with Remote Outdoor Unit-Air-Source) | Centrally-Ducted | HMH72B341 | XAFB36DXXN1+TXV | TM9E060A10MP12 | 33600 | 17.5 | 9.5 | 8.1 | 33800 | 23800 | 70.41% | 2.02 | 25400 | R-410A
211391743 | 2.83 | Yes | No | JOHNSON CONTROLS | HRCU-A-CB (Split System: Heat Pump with Remote Outdoor Unit-Air-Source) | Centrally-Ducted | HMH72B341 | XAFC36DXXN1+TXV | TM8E100B12MP11 | 34000 | 18 | 10 | 8.1 | 33800 | 23800 | 70.41% | 2.06 | 25400 | R-410A
211392304 | 2.83 | No | No | JOHNSON CONTROLS | HRCU-A-CB (Split System: Heat Pump with Remote Outdoor Unit-Air-Source) | Centrally-Ducted | HMH72B341 | XAFC36DXXN1+TXV | TM8E080B12MP11 | 34000 | 18 | 9.5 | 8.1 | 34000 | 24400 | 71.76% | 2.06 | 25800 | R-410A
211392486 | 2.73 | No | No | JOHNSON CONTROLS | HRCU-A-CB (Split System: Heat Pump with Remote Outdoor Unit-Air-Source) | Centrally-Ducted | HMH72B341 | XAFB30CXXN1+TXV | TMLE080B12MP11 | 32800 | 17.5 | 9.5 | 8.1 | 34000 | 23800 | 70% | 2.02 | 26800 | R-410A
211392527 | 2.77 | No | No | JOHNSON CONTROLS | HRCU-A-CB (Split System: Heat Pump with Remote Outdoor Unit-Air-Source) | Centrally-Ducted | HMH72B341 | XAHB36DXXN1+TXV | TM8E060A12MP11 | 33200 | 17 | 9.5 | 8.1 | 33200 | 23400 | 70.48% | 2 | 25000 | R-410A
211392672 | 2.83 | Yes | No | JOHNSON CONTROLS | HRCU-A-CB (Split System: Heat Pump with Remote Outdoor Unit-Air-Source) | Centrally-Ducted | HMH72B341 | XAFB36DBCN1 | TMLE060A12MP11 | 34000 | 18 | 10 | 8.1 | 33800 | 23800 | 70.41% | 2.06 | 25400 | R-410A
211392854 | 2.83 | Yes | No | JOHNSON CONTROLS | HRCU-A-CB (Split System: Heat Pump with Remote Outdoor Unit-Air-Source) | Centrally-Ducted | HMH72B341 | XAFB36DXXN1+TXV | TMLE040A12MP11 | 34000 | 18 | 10 | 8.1 | 33600 | 23800 | 70.83% | 2.06 | 25200 | R-410A
215669664 | 2.9 | Yes | Yes | HEIL | HRCU-A-CB (Split System: Heat Pump with Remote Outdoor Unit-Air-Source) | Centrally-Ducted | H5H0V36*K*AAA* | EA*5X61M24A*+WALLCON | *95CSU0802120B* | 34800 | 18 | 10 | 9 | 34400 | 24800 | 72.09% | 1.92 | 29800 | R-454B
215674344 | 3.83 | Yes | Yes | CARRIER | HRCU-A-CB (Split System: Heat Pump with Remote Outdoor Unit-Air-Source) | Centrally-Ducted | 27VNA048A*030* | CAA**6121AM*+UI | 58TN*B070C21**20 | 46000 | 18 | 10 | 9 | 48000 | 33800 | 70.42% | 2.06 | 42000 | R-454B
215674364 | 3.83 | Yes | Yes | CARRIER | HRCU-A-CB (Split System: Heat Pump with Remote Outdoor Unit-Air-Source) | Centrally-Ducted | 27VNA048A*030* | CAA**6121AM*+UI | 58TN*B090C21**20 | 46000 | 18.5 | 10 | 9 | 47500 | 33600 | 70.74% | 2.06 | 42000 | R-454B
214395976 | 1.92 | Yes | Yes | YORK | HRCU-A-CB (Split System: Heat Pump with Remote Outdoor Unit-Air-Source) | Centrally-Ducted | HH824E2S11 | CTM30B5ACS1 | TMLE100B12MP11 | 23000 | 17 | 12 | 9.5 | 23000 | 18300 | 79.57% | 2 | 18000 | R-454B
216764732 | 2.73 | Yes | Yes | AMERICAN STANDARD | HRCU-A-CB (Split System: Heat Pump with Remote Outdoor Unit-Air-Source) | Centrally-Ducted | 5A6H7036A1 | 5TXCB006AS3 | S8X2A040M3PSC | 32800 | 17.1 | 12 | 8.7 | 32400 | 24000 | 74.07% | 2.1 | 21200 | R-454B
216764752 | 2.82 | Yes | Yes | AMERICAN STANDARD | HRCU-A-CB (Split System: Heat Pump with Remote Outdoor Unit-Air-Source) | Centrally-Ducted | 5A6H7036A1 | 5TXCC007AS3 | S8X2C080M5PTC | 33800 | 17.1 | 12 | 8.7 | 32800 | 24200 | 73.78% | 2.2 | 21400 | R-454B
215669314 | 2.87 | Yes | Yes | HEIL | HRCU-A-CB (Split System: Heat Pump with Remote Outdoor Unit-Air-Source) | Centrally-Ducted | H5H0V36*K*AAA* | EA*5X60M24A*+WALLCON | *80CTL0902120B* | 34400 | 18.5 | 10.5 | 9 | 34200 | 24600 | 71.93% | 1.92 | 29600 | R-454B
215669364 | 2.85 | Yes | Yes | HEIL | HRCU-A-CB (Split System: Heat Pump with Remote Outdoor Unit-Air-Source) | Centrally-Ducted | H5H0V36*K*AAA* | EA*5X60M24A*+WALLCON | *97CMN0602120B* | 34200 | 18 | 10 | 9 | 34400 | 25000 | 72.67% | 1.9 | 30000 | R-454B
211393204 | 2.82 | No | No | JOHNSON CONTROLS | HRCU-A-CB (Split System: Heat Pump with Remote Outdoor Unit-Air-Source) | Centrally-Ducted | HMH72B341 | XAFC36DXXN1+TXV | TL9E060B12UH11 | 33800 | 18 | 9.5 | 8.1 | 34000 | 24200 | 71.18% | 2.04 | 25600 | R-410A
211393699 | 2.83 | No | No | JOHNSON CONTROLS | HRCU-A-CB (Split System: Heat Pump with Remote Outdoor Unit-Air-Source) | Centrally-Ducted | HMH72B341 | XAFA30DXXN1+TXV | TMLV060A12MP12 | 34000 | 17 | 9.5 | 8.1 | 34000 | 24200 | 71.18% | 2.04 | 25800 | R-410A
211393758 | 2.82 | Yes | No | JOHNSON CONTROLS | HRCU-A-CB (Split System: Heat Pump with Remote Outdoor Unit-Air-Source) | Centrally-Ducted | HMH72B341 | XAFA30DXXN1+TXV | TM8E040A12MP11 | 33800 | 18 | 10 | 8.1 | 33600 | 23600 | 70.24% | 2.04 | 25200 | R-410A
211393788 | 2.82 | No | No | JOHNSON CONTROLS | HRCU-A-CB (Split System: Heat Pump with Remote Outdoor Unit-Air-Source) | Centrally-Ducted | HMH72B341 | XAFA30DXXN1+TXV | TL8E060A12UH11 | 33800 | 18 | 9.5 | 8.1 | 33800 | 23800 | 70.41% | 2.04 | 25400 | R-410A
211393863 | 2.77 | No | No | JOHNSON CONTROLS | HRCU-A-CB (Split System: Heat Pump with Remote Outdoor Unit-Air-Source) | Centrally-Ducted | HMH72B341 | XAHD48FXXN1+TXV | TM9Y100C16MP11 | 33200 | 15.5 | 9 | 8.1 | 32400 | 23600 | 72.84% | 2.02 | 25200 | R-410A
211394701 | 2.75 | No | No | JOHNSON CONTROLS | HRCU-A-CB (Split System: Heat Pump with Remote Outdoor Unit-Air-Source) | Centrally-Ducted | HMH72B341 | XAHD48FXXN1+TXV | TM9V100C16MP12 | 33000 | 16 | 9 | 8.5 | 31800 | 23200 | 72.96% | 2.04 | 24800 | R-410A
211395419 | 2.78 | No | No | JOHNSON CONTROLS | HRCU-A-CB (Split System: Heat Pump with Remote Outdoor Unit-Air-Source) | Centrally-Ducted | HMH72B341 | XAUC48FXXN1+TXV | TP9C080C16MP13 | 33400 | 16.5 | 9.5 | 8.5 | 32400 | 23600 | 72.84% | 2.06 | 25400 | R-410A
211396939 | 2.83 | No | No | JOHNSON CONTROLS | HRCU-A-CB (Split System: Heat Pump with Remote Outdoor Unit-Air-Source) | Centrally-Ducted | HMH72B341 | XAUC48FXXN1+TXV | TM8Y100C16MP11 | 34000 | 17.5 | 9 | 8.5 | 33200 | 24400 | 73.49% | 2.08 | 25800 | R-410A
211388045 | 2.77 | No | No | JOHNSON CONTROLS | HRCU-A-CB (Split System: Heat Pump with Remote Outdoor Unit-Air-Source) | Centrally-Ducted | HMH72B341 | XAHC36DXXN1+TXV | TP9C060B12MP13 | 33200 | 17 | 9.5 | 8.1 | 33400 | 23800 | 71.26% | 2 | 25200 | R-410A
211389397 | 2.83 | Yes | Yes | JOHNSON CONTROLS | HRCU-A-CB (Split System: Heat Pump with Remote Outdoor Unit-Air-Source) | Centrally-Ducted | HMH72B341 | XAFC36DBCN1 | TM8Y120C20MP11 | 34000 | 17.5 | 10 | 8.5 | 33800 | 23800 | 70.41% | 2.1 | 25200 | R-410A
216057007 | 2.77 | Yes | Yes | AMERICAN STANDARD | HRCU-A-CB (Split System: Heat Pump with Remote Outdoor Unit-Air-Source) | Centrally-Ducted | 5A6V8X36A1 | 5TAMXD06AV41 |  | 33200 | 17.5 | 10.5 | 8.5 | 33400 | 25400 | 76.05% | 2.1 | 31200 | R-454B
215670128 | 2.85 | No | No | HEIL | HRCU-A-CB (Split System: Heat Pump with Remote Outdoor Unit-Air-Source) | Centrally-Ducted | H5H0V36*K*AAA* | ESH5X48M12A*+WALLCON | *80CSU0401712A* | 34200 | 17 | 9.5 | 8.5 | 35400 | 25200 | 71.19% | 1.88 | 30400 | R-454B
215674304 | 3.83 | Yes | Yes | CARRIER | HRCU-A-CB (Split System: Heat Pump with Remote Outdoor Unit-Air-Source) | Centrally-Ducted | 27VNA048A*030* | CAA**6121AM*+UI | 58CU*A080C21**20 | 46000 | 18 | 10 | 9 | 47500 | 33600 | 70.74% | 2.08 | 42000 | R-454B
215935813 | 2.95 | Yes | Yes | TEMPSTAR | HRCU-A-CB (Split System: Heat Pump with Remote Outdoor Unit-Air-Source) | Centrally-Ducted | T5H3V36*K*AAA* | EVD5X38M17A*+WALLCON | *80CSU0401712A* | 35400 | 22 | 12 | 8.5 | 38500 | 28800 | 74.81% | 2.04 | 33200 | R-454B
215669758 | 2.8 | No | No | HEIL | HRCU-A-CB (Split System: Heat Pump with Remote Outdoor Unit-Air-Source) | Centrally-Ducted | H5H0V36*K*AAA* | ESH5X36M12A*+WALLCON | *80CSU1002120A* | 33600 | 16 | 9.5 | 8.5 | 35800 | 25400 | 70.95% | 1.78 | 30800 | R-454B
215669724 | 2.92 | Yes | Yes | HEIL | HRCU-A-CB (Split System: Heat Pump with Remote Outdoor Unit-Air-Source) | Centrally-Ducted | H5H0V36*K*AAA* | EA*5X61M24A*+WALLCON | *96CTN1002122B* | 35000 | 18.5 | 10.5 | 9 | 34400 | 24800 | 72.09% | 1.92 | 29800 | R-454B
215669790 | 2.8 | No | No | HEIL | HRCU-A-CB (Split System: Heat Pump with Remote Outdoor Unit-Air-Source) | Centrally-Ducted | H5H0V36*K*AAA* | ESH5X36M12A*+WALLCON | *80CTL0702120B* | 33600 | 16.5 | 9.5 | 8.5 | 35800 | 25400 | 70.95% | 1.76 | 30800 | R-454B
215669958 | 2.8 | No | No | HEIL | HRCU-A-CB (Split System: Heat Pump with Remote Outdoor Unit-Air-Source) | Centrally-Ducted | H5H0V36*K*AAA* | ESH5X42M12A*+WALLCON | *80CTL0451712B* | 33600 | 16 | 9 | 8.5 | 35800 | 25600 | 71.51% | 1.76 | 31000 | R-454B
211397909 | 2.83 | No | No | JOHNSON CONTROLS | HRCU-A-CB (Split System: Heat Pump with Remote Outdoor Unit-Air-Source) | Centrally-Ducted | HMH72B341 | XAUC48FXXN1+TXV | TPLC100C16MP13 | 34000 | 16.5 | 9 | 8.5 | 33200 | 24400 | 73.49% | 2.1 | 25800 | R-410A
211398170 | 2.75 | No | No | JOHNSON CONTROLS | HRCU-A-CB (Split System: Heat Pump with Remote Outdoor Unit-Air-Source) | Centrally-Ducted | HMH72B341 | XAHC48FXXN1+TXV | TMLE120C16MP11 | 33000 | 17 | 9.5 | 8.5 | 31600 | 23200 | 73.42% | 2.04 | 24800 | R-410A
211395844 | 2.75 | No | No | JOHNSON CONTROLS | HRCU-A-CB (Split System: Heat Pump with Remote Outdoor Unit-Air-Source) | Centrally-Ducted | HMH72B341 | XAFC48FXXN1+TXV | TP9C060B12MP13 | 33000 | 16.5 | 9 | 8.1 | 32400 | 24000 | 74.07% | 2.04 | 25600 | R-410A
212989528 | 2.55 | No | No | AIRQUEST | HRCU-A-CB (Split System: Heat Pump with Remote Outdoor Unit-Air-Source) | Centrally-Ducted | DLCURAH30ABK | EA*4X37L21A* | *95MSU0802120A* | 30600 | 15.2 | 9 | 8.1 | 33400 | 26400 | 79.04% | 1.86 | 23200 | R-410A
211396137 | 2.83 | No | No | JOHNSON CONTROLS | HRCU-A-CB (Split System: Heat Pump with Remote Outdoor Unit-Air-Source) | Centrally-Ducted | HMH72B341 | XAFD48FBCN1 | TM9E080C16MP12 | 34000 | 17 | 9 | 8.1 | 33400 | 24600 | 73.65% | 2.08 | 26000 | R-410A
211396346 | 2.7 | No | No | JOHNSON CONTROLS | HRCU-A-CB (Split System: Heat Pump with Remote Outdoor Unit-Air-Source) | Centrally-Ducted | HMH72B341 | XAHC48FBCN1 | TM9E060B12MP12 | 32400 | 16 | 9 | 8.1 | 32000 | 23600 | 73.75% | 2 | 25200 | R-410A
211396389 | 2.77 | No | No | JOHNSON CONTROLS | HRCU-A-CB (Split System: Heat Pump with Remote Outdoor Unit-Air-Source) | Centrally-Ducted | HMH72B341 | XAFC48FBCN1 | TM9E060B12MP12 | 33200 | 16.5 | 9 | 8.1 | 32600 | 24000 | 73.62% | 2.02 | 25800 | R-410A
214395802 | 2.75 | Yes | Yes | YORK | HRCU-A-CB (Split System: Heat Pump with Remote Outdoor Unit-Air-Source) | Centrally-Ducted | HH836E2S11 | CTM36B5CDS1 | TM9V060B12MP12 | 33000 | 17 | 11 | 8.5 | 31000 | 25400 | 81.94% | 2 | 27400 | R-454B
214395868 | 1.92 | Yes | Yes | YORK | HRCU-A-CB (Split System: Heat Pump with Remote Outdoor Unit-Air-Source) | Centrally-Ducted | HH824E2S11 | CTF36B5ADS1 | Y82E080B12LMPS1 | 23000 | 19 | 12 | 9.5 | 23000 | 18600 | 80.87% | 2 | 18300 | R-454B
214395807 | 2.87 | Yes | Yes | YORK | HRCU-A-CB (Split System: Heat Pump with Remote Outdoor Unit-Air-Source) | Centrally-Ducted | HH836E2S11 | CTF36C5CDS1 | Y81E120C16SMPS1 | 34400 | 18 | 11.7 | 8.5 | 31600 | 25800 | 81.65% | 2 | 28000 | R-454B
214395825 | 2.92 | Yes | Yes | YORK | HRCU-A-CB (Split System: Heat Pump with Remote Outdoor Unit-Air-Source) | Centrally-Ducted | HH836E2S11 | CTF36C5CDS1 | Y81E080C20SMPS1 | 35000 | 19 | 11 | 8.5 | 32800 | 27000 | 82.32% | 2 | 29400 | R-454B
214395877 | 1.92 | Yes | Yes | YORK | HRCU-A-CB (Split System: Heat Pump with Remote Outdoor Unit-Air-Source) | Centrally-Ducted | HH824E2S11 | CTM30B5ACS1 | TM9E060B12MP12 | 23000 | 17 | 11.7 | 9.5 | 23000 | 18800 | 81.74% | 2 | 18000 | R-454B
214395977 | 1.92 | Yes | Yes | YORK | HRCU-A-CB (Split System: Heat Pump with Remote Outdoor Unit-Air-Source) | Centrally-Ducted | HH824E2S11 | CTM30B5ACS1 | TL9E060B12UH11 | 23000 | 17 | 12 | 9.5 | 23000 | 18300 | 79.57% | 2 | 18100 | R-454B
214395784 | 4.46 | Yes | Yes | YORK | HRCU-A-CB (Split System: Heat Pump with Remote Outdoor Unit-Air-Source) | Centrally-Ducted | HH860E2S11 | CTF60C5CHS1 | TMLE080C20MP11 | 53500 | 19 | 11 | 8.5 | 55000 | 39000 | 70.91% | 2 | 37400 | R-454B
211397023 | 2.77 | No | No | JOHNSON CONTROLS | HRCU-A-CB (Split System: Heat Pump with Remote Outdoor Unit-Air-Source) | Centrally-Ducted | HMH72B341 | XAFC48FBCN1 | TM8Y080B12MP11 | 33200 | 17 | 9.5 | 8.5 | 32200 | 23600 | 73.29% | 2.04 | 25400 | R-410A
211397225 | 2.8 | No | No | JOHNSON CONTROLS | HRCU-A-CB (Split System: Heat Pump with Remote Outdoor Unit-Air-Source) | Centrally-Ducted | HMH72B341 | XAHD48FXXN1+TXV | TM8V080C16MP12 | 33600 | 16 | 9 | 8.5 | 32400 | 23800 | 73.46% | 2.06 | 25200 | R-410A
211397334 | 2.8 | No | No | JOHNSON CONTROLS | HRCU-A-CB (Split System: Heat Pump with Remote Outdoor Unit-Air-Source) | Centrally-Ducted | HMH72B341 | XAHD48FBCN1 | TPLC080C16MP13 | 33600 | 16 | 9 | 8.5 | 32400 | 23800 | 73.46% | 2.06 | 25200 | R-410A
211397350 | 2.8 | No | No | JOHNSON CONTROLS | HRCU-A-CB (Split System: Heat Pump with Remote Outdoor Unit-Air-Source) | Centrally-Ducted | HMH72B341 | XAHD48FBCN1 | TPLC100C16MP13 | 33600 | 16 | 9 | 8.5 | 32400 | 23800 | 73.46% | 2.06 | 25200 | R-410A
211397759 | 2.83 | No | No | JOHNSON CONTROLS | HRCU-A-CB (Split System: Heat Pump with Remote Outdoor Unit-Air-Source) | Centrally-Ducted | HMH72B341 | XAFC48FXXN1+TXV | TPLC100C16MP13 | 34000 | 16.5 | 9 | 8.5 | 33200 | 24400 | 73.49% | 2.1 | 25800 | R-410A
211398261 | 2.8 | No | No | JOHNSON CONTROLS | HRCU-A-CB (Split System: Heat Pump with Remote Outdoor Unit-Air-Source) | Centrally-Ducted | HMH72B341 | XAFD48FBCN1 | TMLE120C16MP11 | 33600 | 17 | 9.5 | 8.5 | 32400 | 23600 | 72.84% | 2.08 | 25200 | R-410A
211394240 | 2.77 | No | No | JOHNSON CONTROLS | HRCU-A-CB (Split System: Heat Pump with Remote Outdoor Unit-Air-Source) | Centrally-Ducted | HMH72B341 | XAFC48FBCN1 | TM9Y060B12MP11 | 33200 | 16.5 | 9 | 8.1 | 32600 | 24000 | 73.62% | 2.02 | 25800 | R-410A
211394449 | 2.8 | No | No | JOHNSON CONTROLS | HRCU-A-CB (Split System: Heat Pump with Remote Outdoor Unit-Air-Source) | Centrally-Ducted | HMH72B341 | XAHD48FBCN1 | TP9C100C20MP13 | 33600 | 16.5 | 9 | 8.5 | 32400 | 23800 | 73.46% | 2.06 | 25200 | R-410A
216891734 | 3.46 | Yes | Yes | RUUD | HRCU-A-CB (Split System: Heat Pump with Remote Outdoor Unit-Air-Source) | Centrally-Ducted | RD18AY48AJVC | RCFY4824STANM | R801V1005A21DZ | 41500 | 18 | 11.7 | 10 | 41500 | 37400 | 90.12% | 2.1 | 40000 | R-454B
216820590 | 4.04 | Yes | No | RUUD | HRCU-A-CB (Split System: Heat Pump with Remote Outdoor Unit-Air-Source) | Centrally-Ducted | RD18AY60AJVC | RCFY6021STAAM | R921V0855A21M4 | 48500 | 16 | 10 | 8.1 | 48500 | 39500 | 81.44% | 2 | 42500 | R-454B
216439963 | 1.77 | Yes | Yes | AMERICAN STANDARD | HRCU-A-CB (Split System: Heat Pump with Remote Outdoor Unit-Air-Source) | Centrally-Ducted | 5A6V0X24A1 | 5PX*B006AS3 | S9V2B040U3VSB+LRP | 21200 | 20 | 12 | 9.4 | 22400 | 16800 | 75% | 2.1 | 21000 | R-454B
216440013 | 2.77 | Yes | Yes | AMERICAN STANDARD | HRCU-A-CB (Split System: Heat Pump with Remote Outdoor Unit-Air-Source) | Centrally-Ducted | 5A6V0X36A1 | 5PX*B004AS3 | S9V2B040U3VSB+LRP | 33200 | 18.4 | 12 | 9 | 32000 | 24000 | 75% | 2.1 | 30200 | R-454B
216440031 | 2.67 | Yes | Yes | AMERICAN STANDARD | HRCU-A-CB (Split System: Heat Pump with Remote Outdoor Unit-Air-Source) | Centrally-Ducted | 5A6V0X36A1 | 5PX*B006AS3 | S9V2B080D4VSB+LRP | 32000 | 17.2 | 11.7 | 9.4 | 31800 | 23600 | 74.21% | 2.1 | 30000 | R-454B
211389357 | 2.73 | No | No | JOHNSON CONTROLS | HRCU-A-CB (Split System: Heat Pump with Remote Outdoor Unit-Air-Source) | Centrally-Ducted | HMH72B341 | XAHC30CXXN1+TXV | TM8Y100C20MP11 | 32800 | 17 | 9.5 | 8.1 | 32800 | 23000 | 70.12% | 2.02 | 26400 | R-410A
211388771 | 2.78 | No | No | JOHNSON CONTROLS | HRCU-A-CB (Split System: Heat Pump with Remote Outdoor Unit-Air-Source) | Centrally-Ducted | HMH72B341 | XAHC36DBCN1 | TM9E080B12MP12 | 33400 | 17 | 9.5 | 8.1 | 33200 | 23400 | 70.48% | 2.02 | 25000 | R-410A
214395852 | 3.75 | Yes | Yes | YORK | HRCU-A-CB (Split System: Heat Pump with Remote Outdoor Unit-Air-Source) | Centrally-Ducted | HH860E2S11 | CTM60C5CGS1+JMVT16CC2N1 |  | 45000 | 19 | 12 | 9 | 44500 | 33200 | 74.61% | 2 | 32400 | R-454B
214396025 | 2.87 | Yes | Yes | YORK | HRCU-A-CB (Split System: Heat Pump with Remote Outdoor Unit-Air-Source) | Centrally-Ducted | HH836E2S11 | CTM48C5CFS1+JME16C2SN1 |  | 34400 | 19 | 11.7 | 9 | 31600 | 25200 | 79.75% | 2 | 25800 | R-454B
214396032 | 2.75 | Yes | Yes | YORK | HRCU-A-CB (Split System: Heat Pump with Remote Outdoor Unit-Air-Source) | Centrally-Ducted | HH836E2S11 | CTM48C5CFS1 | TMLV100C16MP12 | 33000 | 19 | 11 | 9 | 31200 | 25200 | 80.77% | 2 | 25800 | R-454B
214396100 | 2.9 | Yes | Yes | YORK | HRCU-A-CB (Split System: Heat Pump with Remote Outdoor Unit-Air-Source) | Centrally-Ducted | HH836E2S11 | CTF36C5CDS1+JMVT17CC2N1 |  | 34800 | 19 | 11.7 | 9 | 32200 | 25800 | 80.12% | 2 | 28000 | R-454B
214396118 | 2.85 | Yes | Yes | YORK | HRCU-A-CB (Split System: Heat Pump with Remote Outdoor Unit-Air-Source) | Centrally-Ducted | HH836E2S11 | CTM36C5CDS1 | Y81E100C16SMPS1 | 34200 | 18 | 11.7 | 8.5 | 31600 | 26000 | 82.28% | 2 | 28200 | R-454B
214396066 | 1.92 | Yes | Yes | YORK | HRCU-A-CB (Split System: Heat Pump with Remote Outdoor Unit-Air-Source) | Centrally-Ducted | HH824E2S11 | JHC36B5AD2SS1 |  | 23000 | 19 | 11.7 | 9.5 | 23000 | 17900 | 77.83% | 2 | 18400 | R-454B
213078988 | 3.05 | Yes | Yes | AIRQUEST | HRCU-A-CB (Split System: Heat Pump with Remote Outdoor Unit-Air-Source) | Centrally-Ducted | DLCURAH36ABK | EA*4X37L21A* | *80MSU0401712A* | 36600 | 16 | 10 | 8.5 | 38500 | 34800 | 90.39% | 2.08 | 29000 | R-410A
213079120 | 2.93 | Yes | No | AIRQUEST | HRCU-A-CB (Split System: Heat Pump with Remote Outdoor Unit-Air-Source) | Centrally-Ducted | DLCURAH36ABK | EA*4X42L24A* | *80MSU0601716A* | 35200 | 16.5 | 10 | 8.1 | 38500 | 35000 | 90.91% | 1.88 | 29200 | R-410A
213079204 | 2.9 | No | No | AIRQUEST | HRCU-A-CB (Split System: Heat Pump with Remote Outdoor Unit-Air-Source) | Centrally-Ducted | DLCURAH36ABK | EA*4X36L21A* | *80MSU0802120A* | 34800 | 16.5 | 9.5 | 8.1 | 38500 | 35200 | 91.43% | 1.82 | 29400 | R-410A
211387569 | 2.78 | No | No | JOHNSON CONTROLS | HRCU-A-CB (Split System: Heat Pump with Remote Outdoor Unit-Air-Source) | Centrally-Ducted | HMH72B341 | XAHC36DXXN1+TXV | TM9V080C16MP12 | 33400 | 17 | 9.5 | 8.1 | 33200 | 23400 | 70.48% | 2.04 | 25000 | R-410A
211387245 | 2.72 | No | No | JOHNSON CONTROLS | HRCU-A-CB (Split System: Heat Pump with Remote Outdoor Unit-Air-Source) | Centrally-Ducted | HMH72B341 | XAFB30CXXN1+TXV | TM9Y060B12MP11 | 32600 | 17.5 | 9.5 | 8.1 | 34000 | 23800 | 70% | 2 | 26600 | R-410A
211389447 | 2.83 | No | No | JOHNSON CONTROLS | HRCU-A-CB (Split System: Heat Pump with Remote Outdoor Unit-Air-Source) | Centrally-Ducted | HMH72B341 | XAHC36DXXN1+TXV | TM8Y100C16MP11 | 34000 | 18 | 9.5 | 8.1 | 34000 | 24400 | 71.76% | 2.06 | 25600 | R-410A
211391020 | 2.83 | No | No | JOHNSON CONTROLS | HRCU-A-CB (Split System: Heat Pump with Remote Outdoor Unit-Air-Source) | Centrally-Ducted | HMH72B341 | XAFB36DXXN1+TXV | TMLV060A12MP12 | 34000 | 17.5 | 9.5 | 8.1 | 34000 | 24200 | 71.18% | 2.06 | 25600 | R-410A
213076473 | 2.9 | No | No | TEMPSTAR | HRCU-A-CB (Split System: Heat Pump with Remote Outdoor Unit-Air-Source) | Centrally-Ducted | DLCURAH36ABK | EA*4X36L17A* | *80VTL0701716B* | 34800 | 15.5 | 9.5 | 8.1 | 38500 | 35200 | 91.43% | 1.82 | 29400 | R-410A
212984954 | 2.98 | Yes | Yes | COMFORTMAKER | HRCU-A-CB (Split System: Heat Pump with Remote Outdoor Unit-Air-Source) | Centrally-Ducted | DLCURAH36ABK | EA*4X48L24A* | *92MSN0802120A* | 35800 | 16.5 | 10 | 8.5 | 37800 | 34600 | 91.53% | 2.02 | 28800 | R-410A
212984654 | 1.97 | Yes | Yes | COMFORTMAKER | HRCU-A-CB (Split System: Heat Pump with Remote Outdoor Unit-Air-Source) | Centrally-Ducted | DLCURAH24ABK | EN(A,D)4X24L17** | *92MSN0801716A* | 23600 | 17 | 10 | 8.5 | 27000 | 24400 | 90.37% | 2.02 | 19500 | R-410A
212985808 | 1.95 | Yes | Yes | COMFORTMAKER | HRCU-A-CB (Split System: Heat Pump with Remote Outdoor Unit-Air-Source) | Centrally-Ducted | DLCURAH24ABK | EA*4X36L17A* | *96MSN0261410A* | 23400 | 16.5 | 10 | 8.5 | 26200 | 24400 | 93.13% | 2.02 | 19100 | R-410A
212984702 | 1.53 | Yes | Yes | COMFORTMAKER | HRCU-A-CB (Split System: Heat Pump with Remote Outdoor Unit-Air-Source) | Centrally-Ducted | DLCURAH18ABK | EA*4X19L17A* | *92MSN0801716A* | 18300 | 16.5 | 11 | 8.5 | 18200 | 17700 | 97.25% | 2.14 | 12300 | R-410A
212985908 | 1.48 | Yes | No | COMFORTMAKER | HRCU-A-CB (Split System: Heat Pump with Remote Outdoor Unit-Air-Source) | Centrally-Ducted | DLCURAH18ABK | EA*4X25L17A* | *96MSN0261410A* | 17800 | 16.5 | 10.5 | 8.1 | 17700 | 17700 | 100% | 2.14 | 12100 | R-410A
215670146 | 2.85 | No | No | CARRIER | HRCU-A-CB (Split System: Heat Pump with Remote Outdoor Unit-Air-Source) | Centrally-Ducted | 27VNA036A*030* | CSAH*4812AM*+UI | 58CU*A100C21**20 | 34200 | 16.5 | 9.5 | 8.5 | 35400 | 25200 | 71.19% | 1.88 | 30600 | R-454B
214395962 | 1.92 | Yes | Yes | YORK | HRCU-A-CB (Split System: Heat Pump with Remote Outdoor Unit-Air-Source) | Centrally-Ducted | HH824E2S11 | CTF36B5ADS1 | TPLC080B12MP13 | 23000 | 18 | 12 | 9 | 23000 | 18500 | 80.43% | 2 | 18200 | R-454B
213079739 | 2.92 | No | No | TEMPSTAR | HRCU-A-CB (Split System: Heat Pump with Remote Outdoor Unit-Air-Source) | Centrally-Ducted | DLCURAH36ABK | EA*4X36L21A* | *92MSN1002120A* | 35000 | 16.5 | 9.5 | 8.1 | 38500 | 35200 | 91.43% | 1.82 | 29400 | R-410A
216440265 | 3.75 | Yes | Yes | AMERICAN STANDARD | HRCU-A-CB (Split System: Heat Pump with Remote Outdoor Unit-Air-Source) | Centrally-Ducted | 5A6V0X48A1 | 5PX*CD09AS3+P0V0C000M50SD+LRP |  | 45000 | 20 | 12 | 9.4 | 46000 | 32800 | 71.3% | 2.1 | 41500 | R-454B
216440097 | 2.9 | Yes | Yes | AMERICAN STANDARD | HRCU-A-CB (Split System: Heat Pump with Remote Outdoor Unit-Air-Source) | Centrally-Ducted | 5A6V0X36A1 | 5PX*C009AS3 | S9V2C100U5VSB+LRP | 34800 | 20 | 12.7 | 9.4 | 32400 | 23800 | 73.46% | 2.1 | 30400 | R-454B
216440113 | 2.95 | Yes | Yes | AMERICAN STANDARD | HRCU-A-CB (Split System: Heat Pump with Remote Outdoor Unit-Air-Source) | Centrally-Ducted | 5A6V0X36A1 | 5TAMXD05AV41 |  | 35400 | 20.4 | 12.7 | 10 | 33000 | 24600 | 74.55% | 2.1 | 31600 | R-454B
216440267 | 3.71 | Yes | Yes | AMERICAN STANDARD | HRCU-A-CB (Split System: Heat Pump with Remote Outdoor Unit-Air-Source) | Centrally-Ducted | 5A6V0X48A1 | 5PX*CD09AS3 | S9V2C100D4VSB+LRP | 44500 | 20 | 12 | 9.4 | 46000 | 32800 | 71.3% | 2.1 | 41500 | R-454B
216440283 | 3.67 | Yes | Yes | AMERICAN STANDARD | HRCU-A-CB (Split System: Heat Pump with Remote Outdoor Unit-Air-Source) | Centrally-Ducted | 5A6V0X48A1 | 5PX*D008AS3 | S9V2C080U5VSB+LRP | 44000 | 20 | 12 | 9.7 | 46500 | 33400 | 71.83% | 2.1 | 42000 | R-454B
216439981 | 1.7 | Yes | Yes | AMERICAN STANDARD | HRCU-A-CB (Split System: Heat Pump with Remote Outdoor Unit-Air-Source) | Centrally-Ducted | 5A6V0X24A1 | 5TXCB003AS3 | S9V2B060U3VSB+LRP | 20400 | 18.8 | 11.7 | 9.4 | 23800 | 17600 | 73.95% | 2.1 | 22200 | R-454B
216439983 | 1.6 | Yes | Yes | AMERICAN STANDARD | HRCU-A-CB (Split System: Heat Pump with Remote Outdoor Unit-Air-Source) | Centrally-Ducted | 5A6V0X24A1 | 5TXCB003AS3 | S9V2B040D3PSC+LRP | 19200 | 17.1 | 11 | 9 | 22800 | 16900 | 74.12% | 2 | 21400 | R-454B
211244534 | 2.02 | Yes | No | AIRQUEST | HRCU-A-CB (Split System: Heat Pump with Remote Outdoor Unit-Air-Source) | Centrally-Ducted | DLCURAH24ABK | EN(A,D)4X30L17** | *95ESU0601716A* | 24200 | 16.5 | 10.5 | 8.1 | 26200 | 22800 | 87.02% | 1.9 | 19100 | R-410A
216679429 | 1.98 | Yes | Yes | DAY & NIGHT | HRCU-A-CB (Split System: Heat Pump with Remote Outdoor Unit-Air-Source) | Centrally-Ducted | DLCURAH24ABK | EA*4X36L21A* | *97VTN0601716A* | 23800 | 17 | 10 | 9 | 25800 | 23000 | 89.15% | 1.82 | 18900 | R-410A
212989266 | 1.48 | Yes | No | COMFORTMAKER | HRCU-A-CB (Split System: Heat Pump with Remote Outdoor Unit-Air-Source) | Centrally-Ducted | DLCURAH18ABK | EA*4X19L17A* | *95MSU0601716A* | 17800 | 16.5 | 10.5 | 8.1 | 17800 | 17900 | 100.6% | 2.16 | 12100 | R-410A
211259875 | 1.52 | Yes | Yes | AIRQUEST | HRCU-A-CB (Split System: Heat Pump with Remote Outdoor Unit-Air-Source) | Centrally-Ducted | DLCURAH18ABK | EA*4X19L17A* | *96VTN0601714A* | 18200 | 16 | 10.5 | 8.5 | 18200 | 17700 | 97.25% | 2.14 | 12300 | R-410A
213077634 | 2.95 | Yes | No | TEMPSTAR | HRCU-A-CB (Split System: Heat Pump with Remote Outdoor Unit-Air-Source) | Centrally-Ducted | DLCURAH36ABK | EA*4X42L24A* | *96VTN1002120B* | 35400 | 16.5 | 10 | 8.1 | 38500 | 35000 | 90.91% | 1.88 | 29400 | R-410A
213076850 | 3.03 | Yes | No | AIRQUEST | HRCU-A-CB (Split System: Heat Pump with Remote Outdoor Unit-Air-Source) | Centrally-Ducted | DLCURAH36ABK | EN(A,D)4X48L24** | *80VTL1102122B* | 36400 | 16.5 | 10.5 | 8.1 | 38500 | 35000 | 90.91% | 2.02 | 29200 | R-410A
216679537 | 1.97 | Yes | Yes | DAY & NIGHT | HRCU-A-CB (Split System: Heat Pump with Remote Outdoor Unit-Air-Source) | Centrally-Ducted | DLCURAH24ABK | EN(A,D)4X36L21** | *97VTN0601716A* | 23600 | 16.5 | 10 | 9 | 25800 | 23600 | 91.47% | 1.76 | 18900 | R-410A
211390642 | 2.82 | No | No | JOHNSON CONTROLS | HRCU-A-CB (Split System: Heat Pump with Remote Outdoor Unit-Air-Source) | Centrally-Ducted | HMH72B341 | XAFC36DBCN1 | TM8V080B12MP12 | 33800 | 17 | 9.5 | 8.1 | 34000 | 24200 | 71.18% | 2.04 | 25600 | R-410A
211390511 | 2.73 | No | No | JOHNSON CONTROLS | HRCU-A-CB (Split System: Heat Pump with Remote Outdoor Unit-Air-Source) | Centrally-Ducted | HMH72B341 | XAHB36DXXN1+TXV | TM8V080B12MP12 | 32800 | 16.5 | 9.5 | 8.1 | 33000 | 23400 | 70.91% | 1.98 | 25000 | R-410A
211390625 | 2.82 | No | No | JOHNSON CONTROLS | HRCU-A-CB (Split System: Heat Pump with Remote Outdoor Unit-Air-Source) | Centrally-Ducted | HMH72B341 | XAFC36DXXN1+TXV | TPLC080B12MP13 | 33800 | 17 | 9.5 | 8.1 | 34000 | 24200 | 71.18% | 2.04 | 25600 | R-410A
211390945 | 2.78 | No | No | JOHNSON CONTROLS | HRCU-A-CB (Split System: Heat Pump with Remote Outdoor Unit-Air-Source) | Centrally-Ducted | HMH72B341 | XAHB36DBCN1 | TPLC060A12MP13 | 33400 | 16.5 | 9.5 | 8.1 | 33600 | 23800 | 70.83% | 2.02 | 25200 | R-410A
211390960 | 2.67 | No | No | JOHNSON CONTROLS | HRCU-A-CB (Split System: Heat Pump with Remote Outdoor Unit-Air-Source) | Centrally-Ducted | HMH72B341 | XAHB30CXXN1+TXV | TM8V060A12MP12 | 32000 | 17 | 9.5 | 8.1 | 32800 | 23000 | 70.12% | 1.98 | 25600 | R-410A
211391377 | 2.77 | Yes | Yes | JOHNSON CONTROLS | HRCU-A-CB (Split System: Heat Pump with Remote Outdoor Unit-Air-Source) | Centrally-Ducted | HMH72B341 | XAFC30CXXN1+TXV | TM8E120C16MP11 | 33200 | 18 | 10 | 8.5 | 33000 | 23200 | 70.3% | 2.06 | 26200 | R-410A
216440167 | 2.85 | Yes | Yes | AMERICAN STANDARD | HRCU-A-CB (Split System: Heat Pump with Remote Outdoor Unit-Air-Source) | Centrally-Ducted | 5A6V0X36A1 | 5TXCB006AS3 | S9V2B060U3VSB+LRP | 34200 | 19.2 | 12.5 | 9.4 | 32800 | 24200 | 73.78% | 2.1 | 31000 | R-454B
212982265 | 1.98 | Yes | Yes | BRYANT HEATING AND COOLING SYSTEMS | HRCU-A-CB (Split System: Heat Pump with Remote Outdoor Unit-Air-Source) | Centrally-Ducted | 38MURAQ24AB3* | CAP**3017AL* | 83*SB36040M17*** | 23800 | 16.5 | 10 | 8.5 | 25800 | 24000 | 93.02% | 2 | 18900 | R-410A
212983617 | 1.98 | Yes | Yes | BRYANT HEATING AND COOLING SYSTEMS | HRCU-A-CB (Split System: Heat Pump with Remote Outdoor Unit-Air-Source) | Centrally-Ducted | 38MURAQ24AB3* | CNPV*3617AL* | 912SE36060M14*** | 23800 | 17 | 10.5 | 8.5 | 26400 | 23800 | 90.15% | 1.98 | 19200 | R-410A
212984050 | 1.97 | Yes | Yes | BRYANT HEATING AND COOLING SYSTEMS | HRCU-A-CB (Split System: Heat Pump with Remote Outdoor Unit-Air-Source) | Centrally-Ducted | 38MURAQ24AB3* | CAP**3017AL* | 912SE42060M17*** | 23600 | 17 | 10 | 8.5 | 26400 | 24600 | 93.18% | 2.04 | 19100 | R-410A
212984086 | 2 | Yes | Yes | BRYANT HEATING AND COOLING SYSTEMS | HRCU-A-CB (Split System: Heat Pump with Remote Outdoor Unit-Air-Source) | Centrally-Ducted | 38MURAQ24AB3* | CAP**3717AL* | 912SE42060M17*** | 24000 | 17 | 10 | 8.5 | 25600 | 22400 | 87.5% | 1.88 | 18900 | R-410A
212982397 | 1.48 | Yes | No | BRYANT HEATING AND COOLING SYSTEMS | HRCU-A-CB (Split System: Heat Pump with Remote Outdoor Unit-Air-Source) | Centrally-Ducted | 38MURAQ18AB3* | CAP**2517AL* | 83*SB36040M17*** | 17800 | 16 | 10.5 | 8.1 | 17800 | 17600 | 98.88% | 2.12 | 12100 | R-410A
212982433 | 1.46 | Yes | No | BRYANT HEATING AND COOLING SYSTEMS | HRCU-A-CB (Split System: Heat Pump with Remote Outdoor Unit-Air-Source) | Centrally-Ducted | 38MURAQ18AB3* | CNPV*3017AL* | 83*SB36040M17*** | 17500 | 16 | 10.5 | 8.1 | 18200 | 18500 | 101.6% | 2.22 | 12300 | R-410A
213077439 | 2.98 | Yes | No | AIRQUEST | HRCU-A-CB (Split System: Heat Pump with Remote Outdoor Unit-Air-Source) | Centrally-Ducted | DLCURAH36ABK | END4X42L17** | *96VTN0801716B* | 35800 | 15.5 | 10 | 8.1 | 39000 | 35200 | 90.26% | 1.96 | 29400 | R-410A
213077614 | 2.95 | Yes | No | AIRQUEST | HRCU-A-CB (Split System: Heat Pump with Remote Outdoor Unit-Air-Source) | Centrally-Ducted | DLCURAH36ABK | EA*4X42L21A* | *96VTN1002120B* | 35400 | 16 | 10 | 8.1 | 38500 | 35000 | 90.91% | 1.88 | 29400 | R-410A
215669564 | 2.9 | Yes | Yes | HEIL | HRCU-A-CB (Split System: Heat Pump with Remote Outdoor Unit-Air-Source) | Centrally-Ducted | H5H0V36*K*AAA* | EA*5X61M21A*+WALLCON | *97CMN0802120B* | 34800 | 18 | 10 | 9 | 34400 | 24800 | 72.09% | 1.92 | 29800 | R-454B
213077773 | 3 | Yes | No | AIRQUEST | HRCU-A-CB (Split System: Heat Pump with Remote Outdoor Unit-Air-Source) | Centrally-Ducted | DLCURAH36ABK | EN(A,D,W)4X48L21** | *96VTN1002122B* | 36000 | 17 | 10.5 | 8.1 | 38500 | 34800 | 90.39% | 2 | 29200 | R-410A
213077044 | 2.9 | No | No | TEMPSTAR | HRCU-A-CB (Split System: Heat Pump with Remote Outdoor Unit-Air-Source) | Centrally-Ducted | DLCURAH36ABK | EA*4X36L21A* | *96VSN0802120B* | 34800 | 16 | 9.5 | 8.1 | 38500 | 34800 | 90.39% | 2.06 | 29200 | R-410A
211391990 | 2.8 | Yes | No | JOHNSON CONTROLS | HRCU-A-CB (Split System: Heat Pump with Remote Outdoor Unit-Air-Source) | Centrally-Ducted | HMH72B341 | XAHC36DXXN1+TXV | TMLE080C16MP11 | 33600 | 17.5 | 10 | 8.1 | 32800 | 23200 | 70.73% | 2.04 | 24600 | R-410A
211392174 | 2.78 | No | No | JOHNSON CONTROLS | HRCU-A-CB (Split System: Heat Pump with Remote Outdoor Unit-Air-Source) | Centrally-Ducted | HMH72B341 | XAHC36DBCN1 | TM8E080B12MP11 | 33400 | 17.5 | 9.5 | 8.1 | 33200 | 23400 | 70.48% | 2.02 | 25000 | R-410A
211394501 | 2.77 | No | No | JOHNSON CONTROLS | HRCU-A-CB (Split System: Heat Pump with Remote Outdoor Unit-Air-Source) | Centrally-Ducted | HMH72B341 | XAHC48FBCN1 | TM9V100C20MP12 | 33200 | 17 | 9 | 8.5 | 32000 | 23400 | 73.12% | 2.04 | 25000 | R-410A
211396021 | 2.78 | No | No | JOHNSON CONTROLS | HRCU-A-CB (Split System: Heat Pump with Remote Outdoor Unit-Air-Source) | Centrally-Ducted | HMH72B341 | XAFC48FXXN1+TXV | TM9E100C16MP12 | 33400 | 17 | 9.5 | 8.5 | 32400 | 23600 | 72.84% | 2.06 | 25400 | R-410A
211398327 | 2.8 | No | No | JOHNSON CONTROLS | HRCU-A-CB (Split System: Heat Pump with Remote Outdoor Unit-Air-Source) | Centrally-Ducted | HMH72B341 | XAFC48FBCN1 | TMLE120C16MP11 | 33600 | 17 | 9.5 | 8.5 | 32400 | 23600 | 72.84% | 2.08 | 25400 | R-410A
211398427 | 2.75 | No | No | JOHNSON CONTROLS | HRCU-A-CB (Split System: Heat Pump with Remote Outdoor Unit-Air-Source) | Centrally-Ducted | HMH72B341 | XAHC48FXXN1+TXV | TMLE100C16MP11 | 33000 | 17 | 9.5 | 8.5 | 31800 | 23200 | 72.96% | 2.04 | 24800 | R-410A
211398520 | 2.8 | No | No | JOHNSON CONTROLS | HRCU-A-CB (Split System: Heat Pump with Remote Outdoor Unit-Air-Source) | Centrally-Ducted | HMH72B341 | XAFC48FXXN1+TXV | TM8E100C16MP11 | 33600 | 17 | 9.5 | 8.5 | 32400 | 23600 | 72.84% | 2.06 | 25400 | R-410A
211398595 | 2.8 | No | No | JOHNSON CONTROLS | HRCU-A-CB (Split System: Heat Pump with Remote Outdoor Unit-Air-Source) | Centrally-Ducted | HMH72B341 | XAUC48FXXN1+TXV | TMLE100C16MP11 | 33600 | 17 | 9.5 | 8.5 | 32400 | 23600 | 72.84% | 2.06 | 25400 | R-410A
211398677 | 2.78 | No | No | JOHNSON CONTROLS | HRCU-A-CB (Split System: Heat Pump with Remote Outdoor Unit-Air-Source) | Centrally-Ducted | HMH72B341 | XAFC48FXXN1+TXV | TMLE100B12MP11 | 33400 | 17 | 9.5 | 8.5 | 32400 | 23800 | 73.46% | 2.06 | 25400 | R-410A
214239924 | 2.7 | Yes | Yes | BRYANT HEATING AND COOLING SYSTEMS | HRCU-A-CB (Split System: Heat Pump with Remote Outdoor Unit-Air-Source) | Centrally-Ducted | 288BNV037*0**A* | CNPV*4821AL*+UI | 987MC66100C21*** | 32400 | 17 | 11.7 | 8.1 | 32600 | 24600 | 75.46% | 1.96 | 31400 | R-410A
210473203 | 2.02 | Yes | Yes | TEMPSTAR | HRCU-A-CB (Split System: Heat Pump with Remote Outdoor Unit-Air-Source) | Centrally-Ducted | TVH825GKA3* | EA*4X43L21A*+WALLCON | *97CMN0601714A* | 24200 | 16.5 | 11 | 8.1 | 21200 | 16800 | 79.25% | 2 | 20800 | R-410A
216643933 | 1.54 | Yes | No | CARRIER | HRCU-A-CB (Split System: Heat Pump with Remote Outdoor Unit-Air-Source) | Centrally-Ducted | 37MUHAQ18AA3 | CAA**1917AM* | 59SC2E080M17**16 | 18500 | 15.2 | 11.5 | 10.5 | 20000 | 17800 | 89% | 2 | 14900 | R-454B
214396075 | 1.92 | Yes | Yes | YORK | HRCU-A-CB (Split System: Heat Pump with Remote Outdoor Unit-Air-Source) | Centrally-Ducted | HH824E2S11 | CTF30B5ACS1 | TM9Y080B12MP11 | 23000 | 17 | 11.7 | 9.5 | 23000 | 18500 | 80.43% | 2 | 17900 | R-454B
216678817 | 2.95 | Yes | No | DAY & NIGHT | HRCU-A-CB (Split System: Heat Pump with Remote Outdoor Unit-Air-Source) | Centrally-Ducted | DLCURAH36ABK | END4X42L17** | *97VTN0601716A* | 35400 | 15.5 | 10 | 8.5 | 38500 | 34600 | 89.87% | 1.78 | 29400 | R-410A
216679885 | 2.95 | No | No | DAY & NIGHT | HRCU-A-CB (Split System: Heat Pump with Remote Outdoor Unit-Air-Source) | Centrally-Ducted | DLCURAH36ABK | EA*4X48L21A* | *97VTN0801716A* | 35400 | 16 | 9.5 | 8.5 | 37400 | 34200 | 91.44% | 1.94 | 29000 | R-410A
214395943 | 3.75 | Yes | Yes | YORK | HRCU-A-CB (Split System: Heat Pump with Remote Outdoor Unit-Air-Source) | Centrally-Ducted | HH860E2S11 | CTM60C5CGS1+JMC16C2SN1 |  | 45000 | 19 | 12 | 9 | 44500 | 33600 | 75.51% | 2 | 33600 | R-454B
214395984 | 4.46 | Yes | Yes | YORK | HRCU-A-CB (Split System: Heat Pump with Remote Outdoor Unit-Air-Source) | Centrally-Ducted | HH860E2S11 | CTM60C5CHS1+JMC17C2SN1 |  | 53500 | 19 | 12 | 9 | 53000 | 38000 | 71.7% | 2 | 36400 | R-454B
214396059 | 3.67 | Yes | Yes | YORK | HRCU-A-CB (Split System: Heat Pump with Remote Outdoor Unit-Air-Source) | Centrally-Ducted | HH860E2S11 | CTM60C5CGS1 | TM8V080C16MP12 | 44000 | 18 | 11.7 | 9 | 44500 | 33600 | 75.51% | 2 | 32800 | R-454B
216734392 | 1.85 | Yes | Yes | COMFORTMAKER | HRCU-A-CB (Split System: Heat Pump with Remote Outdoor Unit-Air-Source) | Centrally-Ducted | D5CUHAH24AAK | EA*5X36M17A* | *80MS(N,L)0701712A* | 22200 | 16.5 | 11 | 8.1 | 20800 | 18600 | 89.42% | 1.85 | 17500 | R-454B
216734903 | 1.9 | Yes | Yes | COMFORTMAKER | HRCU-A-CB (Split System: Heat Pump with Remote Outdoor Unit-Air-Source) | Centrally-Ducted | D5CUHAH24AAK | EA*5X37M17A* | *80MS(N,L)0451412A* | 22800 | 16 | 11 | 8.5 | 20800 | 18500 | 88.94% | 1.98 | 17600 | R-454B
216734944 | 1.9 | Yes | Yes | COMFORTMAKER | HRCU-A-CB (Split System: Heat Pump with Remote Outdoor Unit-Air-Source) | Centrally-Ducted | D5CUHAH24AAK | EA*5X37M17A* | *80MS(N,L)0701716A* | 22800 | 16 | 11 | 8.5 | 20600 | 18400 | 89.32% | 1.96 | 17500 | R-454B
216736071 | 1.93 | Yes | Yes | COMFORTMAKER | HRCU-A-CB (Split System: Heat Pump with Remote Outdoor Unit-Air-Source) | Centrally-Ducted | D5CUHAH24AAK | EA*5X37M21A* | *97VTN0802120A* | 23200 | 16.5 | 11 | 8.5 | 20800 | 18500 | 88.94% | 1.96 | 17500 | R-454B
214243986 | 3.71 | Yes | Yes | BRYANT HEATING AND COOLING SYSTEMS | HRCU-A-CB (Split System: Heat Pump with Remote Outdoor Unit-Air-Source) | Centrally-Ducted | 284ANV048*0**B* | CNPV*6024AL*+UI | 986TD66120C24*** | 44500 | 21.5 | 12 | 9 | 46000 | 36200 | 78.7% | 2.26 | 43500 | R-410A
211206935 | 3.63 | Yes | Yes | JOHNSON CONTROLS | HRCU-A-CB (Split System: Heat Pump with Remote Outdoor Unit-Air-Source) | Centrally-Ducted | HL20B4821 | XAMC48HE3N1+CC | TP9C100C16MP13 | 43500 | 19 | 12 | 9 | 44000 | 36200 | 82.27% | 2.14 | 41500 | R-410A
216820037 | 3.42 | Yes | No | RUUD | HRCU-A-CB (Split System: Heat Pump with Remote Outdoor Unit-Air-Source) | Centrally-Ducted | RD18AY48AJVC | RCFY4824STANM | R801V1255A24DZ | 41000 | 18 | 10 | 8.1 | 41000 | 37400 | 91.22% | 2.1 | 40000 | R-454B
212985858 | 1.95 | Yes | No | COMFORTMAKER | HRCU-A-CB (Split System: Heat Pump with Remote Outdoor Unit-Air-Source) | Centrally-Ducted | DLCURAH24ABK | EN(A,D)4X30L17** | *96MSN0261410A* | 23400 | 16.5 | 10 | 8.1 | 26000 | 24400 | 93.85% | 2.02 | 19000 | R-410A
212986156 | 2 | Yes | Yes | COMFORTMAKER | HRCU-A-CB (Split System: Heat Pump with Remote Outdoor Unit-Air-Source) | Centrally-Ducted | DLCURAH24ABK | EA*4X25L17A* | *96MSN0401410A* | 24000 | 16.5 | 10 | 8.5 | 25400 | 21800 | 85.83% | 1.82 | 18800 | R-410A
212986660 | 1.47 | Yes | No | COMFORTMAKER | HRCU-A-CB (Split System: Heat Pump with Remote Outdoor Unit-Air-Source) | Centrally-Ducted | DLCURAH18ABK | EA*4X19L17A* | *96MSN0401712A* | 17600 | 15.5 | 10.5 | 8.1 | 17800 | 17900 | 100.6% | 2.14 | 12100 | R-410A
212987042 | 1.45 | Yes | Yes | COMFORTMAKER | HRCU-A-CB (Split System: Heat Pump with Remote Outdoor Unit-Air-Source) | Centrally-Ducted | DLCURAH18ABK | EN(A,D)4X18L14** | *96MSN0601412A* | 17400 | 16 | 10.5 | 8.5 | 18600 | 19800 | 106.5% | 2.38 | 12500 | R-410A
212986192 | 1.97 | Yes | Yes | COMFORTMAKER | HRCU-A-CB (Split System: Heat Pump with Remote Outdoor Unit-Air-Source) | Centrally-Ducted | DLCURAH24ABK | EA*4X36L17A* | *96MSN0401410A* | 23600 | 16 | 10 | 8.5 | 26200 | 24000 | 91.6% | 1.98 | 19200 | R-410A
212986240 | 1.95 | Yes | No | COMFORTMAKER | HRCU-A-CB (Split System: Heat Pump with Remote Outdoor Unit-Air-Source) | Centrally-Ducted | DLCURAH24ABK | EN(A,D)4X30L14** | *96MSN0401410A* | 23400 | 16 | 10 | 8.1 | 26400 | 24600 | 93.18% | 2.02 | 19200 | R-410A
212986942 | 1.93 | Yes | Yes | COMFORTMAKER | HRCU-A-CB (Split System: Heat Pump with Remote Outdoor Unit-Air-Source) | Centrally-Ducted | DLCURAH24ABK | EN(A,D)4X24L17** | *96MSN0601412A* | 23200 | 16.5 | 10 | 8.5 | 27000 | 25200 | 93.33% | 2.1 | 19500 | R-410A
215936345 | 2.92 | Yes | Yes | BRYANT HEATING AND COOLING SYSTEMS | HRCU-A-CB (Split System: Heat Pump with Remote Outdoor Unit-Air-Source) | Centrally-Ducted | 293VAN036**AA* | CVAVA4824XMA*+UI | 935CB60080C21*** | 35000 | 21 | 12 | 8.5 | 38500 | 28400 | 73.77% | 2.04 | 32600 | R-454B
215935795 | 2.88 | Yes | Yes | BRYANT HEATING AND COOLING SYSTEMS | HRCU-A-CB (Split System: Heat Pump with Remote Outdoor Unit-Air-Source) | Centrally-Ducted | 293VAN036**AA* | CVAVA3721XMA*+UI | 986TD42060C17*** | 34600 | 20.5 | 11.5 | 8.5 | 38000 | 27600 | 72.63% | 2.06 | 31200 | R-454B
215936865 | 2.95 | Yes | Yes | BRYANT HEATING AND COOLING SYSTEMS | HRCU-A-CB (Split System: Heat Pump with Remote Outdoor Unit-Air-Source) | Centrally-Ducted | 293VAN036**AA* | CVAVA6121XMA*+UI | 88*TB36045C17*** | 35400 | 21 | 11.7 | 8.5 | 38500 | 29000 | 75.32% | 2.02 | 33200 | R-454B
211244487 | 2.07 | Yes | No | AIRQUEST | HRCU-A-CB (Split System: Heat Pump with Remote Outdoor Unit-Air-Source) | Centrally-Ducted | DLCURAH24ABK | EN(A,D)4X30L17** | *80ES(N,L)0701716A* | 24800 | 16 | 10.5 | 8.1 | 26800 | 22200 | 82.84% | 1.82 | 19400 | R-410A
214239858 | 2.68 | Yes | Yes | COMFORTMAKER | HRCU-A-CB (Split System: Heat Pump with Remote Outdoor Unit-Air-Source) | Centrally-Ducted | CVH837GKA** | EN(A,D,W)4X48L21**+WALLCON | *80CTL0701716B* | 32200 | 17 | 11.5 | 8.1 | 32800 | 24800 | 75.61% | 1.94 | 31600 | R-410A
211387133 | 2.75 | No | No | JOHNSON CONTROLS | HRCU-A-CB (Split System: Heat Pump with Remote Outdoor Unit-Air-Source) | Centrally-Ducted | HMH72B341 | XAHB36DBCN1 | TM9Y060B12MP11 | 33000 | 17 | 9.5 | 8.1 | 33200 | 23400 | 70.48% | 1.98 | 25000 | R-410A
212982322 | 2.03 | Yes | Yes | TEMPSTAR | HRCU-A-CB (Split System: Heat Pump with Remote Outdoor Unit-Air-Source) | Centrally-Ducted | DLCURAH24ABK | EA*4X37L21A* | *80MSU0401712A* | 24400 | 17 | 10 | 8.5 | 25200 | 21400 | 84.92% | 1.8 | 18400 | R-410A
212979848 | 1.98 | Yes | Yes | AIRQUEST | HRCU-A-CB (Split System: Heat Pump with Remote Outdoor Unit-Air-Source) | Centrally-Ducted | DLCURAH24ABK | EA*4X36L17A* | *80MS(N,L)0901714A* | 23800 | 17 | 10 | 8.5 | 26200 | 23800 | 90.84% | 1.98 | 19100 | R-410A
212979716 | 2.53 | No | No | AIRQUEST | HRCU-A-CB (Split System: Heat Pump with Remote Outdoor Unit-Air-Source) | Centrally-Ducted | DLCURAH30ABK | EA*4X37L21A* | *80MS(N,L)0901714A* | 30400 | 15.2 | 9 | 8.1 | 33200 | 26400 | 79.52% | 1.84 | 23200 | R-410A
212980920 | 2.57 | No | No | TEMPSTAR | HRCU-A-CB (Split System: Heat Pump with Remote Outdoor Unit-Air-Source) | Centrally-Ducted | DLCURAH30ABK | EA*4X37L21A* | *80MS(N,L)1102120A* | 30800 | 15.2 | 9 | 8.5 | 33400 | 26200 | 78.44% | 1.86 | 23200 | R-410A
211392241 | 2.77 | No | No | JOHNSON CONTROLS | HRCU-A-CB (Split System: Heat Pump with Remote Outdoor Unit-Air-Source) | Centrally-Ducted | HMH72B341 | XAHB36DXXN1+TXV | TMLE080B12MP11 | 33200 | 17 | 9.5 | 8.1 | 33200 | 23400 | 70.48% | 2 | 25000 | R-410A
211392289 | 2.67 | No | No | JOHNSON CONTROLS | HRCU-A-CB (Split System: Heat Pump with Remote Outdoor Unit-Air-Source) | Centrally-Ducted | HMH72B341 | XAHB30CXXN1+TXV | TMLE080B12MP11 | 32000 | 17 | 9 | 8.1 | 32800 | 23400 | 71.34% | 1.98 | 26200 | R-410A
211392391 | 2.83 | No | No | JOHNSON CONTROLS | HRCU-A-CB (Split System: Heat Pump with Remote Outdoor Unit-Air-Source) | Centrally-Ducted | HMH72B341 | XAFB36DXXN1+TXV | TM8E080B12MP11 | 34000 | 18 | 9.5 | 8.1 | 34000 | 24400 | 71.76% | 2.06 | 25800 | R-410A
211392405 | 2.83 | No | No | JOHNSON CONTROLS | HRCU-A-CB (Split System: Heat Pump with Remote Outdoor Unit-Air-Source) | Centrally-Ducted | HMH72B341 | XAFB36DXXN1+TXV | TMLE080B12MP11 | 34000 | 18 | 9.5 | 8.1 | 34000 | 24400 | 71.76% | 2.06 | 25800 | R-410A
211392456 | 2.83 | No | No | JOHNSON CONTROLS | HRCU-A-CB (Split System: Heat Pump with Remote Outdoor Unit-Air-Source) | Centrally-Ducted | HMH72B341 | XAUB36DXXN1+TXV | TMLE080B12MP11 | 34000 | 18 | 9.5 | 8.1 | 34000 | 24400 | 71.76% | 2.06 | 25800 | R-410A
211393176 | 2.65 | No | No | JOHNSON CONTROLS | HRCU-A-CB (Split System: Heat Pump with Remote Outdoor Unit-Air-Source) | Centrally-Ducted | HMH72B341 | XAHC30CXXN1+TXV | TL9E060B12UH11 | 31800 | 17 | 9 | 8.1 | 32800 | 23200 | 70.73% | 1.96 | 26000 | R-410A
215937465 | 3.79 | Yes | Yes | BRYANT HEATING AND COOLING SYSTEMS | HRCU-A-CB (Split System: Heat Pump with Remote Outdoor Unit-Air-Source) | Centrally-Ducted | 293VAN048**AA* | CVAMA6024XMA*+UI | 88*TB60090C21*** | 45500 | 21 | 11.5 | 8.1 | 52500 | 38000 | 72.38% | 1.95 | 43000 | R-454B
215937535 | 3.79 | Yes | Yes | BRYANT HEATING AND COOLING SYSTEMS | HRCU-A-CB (Split System: Heat Pump with Remote Outdoor Unit-Air-Source) | Centrally-Ducted | 293VAN048**AA* | CVAMA6024XMA*+UI | 987MC66100C21*** | 45500 | 20.5 | 11.5 | 8.1 | 52500 | 38000 | 72.38% | 1.9 | 43500 | R-454B
215937565 | 3.79 | Yes | Yes | BRYANT HEATING AND COOLING SYSTEMS | HRCU-A-CB (Split System: Heat Pump with Remote Outdoor Unit-Air-Source) | Centrally-Ducted | 293VAN048**AA* | CVAMA6024XMA*+UI | 986TD66120C24*** | 45500 | 20.5 | 11.5 | 8.1 | 52500 | 38000 | 72.38% | 1.95 | 43000 | R-454B
215936915 | 2.97 | Yes | Yes | BRYANT HEATING AND COOLING SYSTEMS | HRCU-A-CB (Split System: Heat Pump with Remote Outdoor Unit-Air-Source) | Centrally-Ducted | 293VAN036**AA* | CVAVA6121XMA*+UI | 986TD42060C17*** | 35600 | 21.5 | 12 | 8.5 | 37600 | 28200 | 75% | 2 | 32000 | R-454B
215935945 | 2.87 | Yes | Yes | BRYANT HEATING AND COOLING SYSTEMS | HRCU-A-CB (Split System: Heat Pump with Remote Outdoor Unit-Air-Source) | Centrally-Ducted | 293VAN036**AA* | CVAVA4221XMA*+UI | 83*CA36040C17*** | 34400 | 21 | 11.7 | 8.5 | 38500 | 28400 | 73.77% | 2.04 | 32400 | R-454B
216732606 | 1.82 | Yes | No | BRYANT HEATING AND COOLING SYSTEMS | HRCU-A-CB (Split System: Heat Pump with Remote Outdoor Unit-Air-Source) | Centrally-Ducted | 37MUHAQ24AA3 | CAA**2414AM* | 926SB36060V14*** | 21800 | 15.5 | 10.5 | 8.5 | 21000 | 19100 | 90.95% | 1.96 | 17900 | R-454B
211387816 | 2.83 | No | No | JOHNSON CONTROLS | HRCU-A-CB (Split System: Heat Pump with Remote Outdoor Unit-Air-Source) | Centrally-Ducted | HMH72B341 | XAFC36DXXN1+TXV | TP9C080B12MP13 | 34000 | 17 | 9.5 | 8.1 | 34000 | 24400 | 71.76% | 2.06 | 25800 | R-410A
211387975 | 2.73 | No | No | JOHNSON CONTROLS | HRCU-A-CB (Split System: Heat Pump with Remote Outdoor Unit-Air-Source) | Centrally-Ducted | HMH72B341 | XAFB30CXXN1+TXV | TM9V080B12MP12 | 32800 | 17 | 9.5 | 8.1 | 33600 | 23600 | 70.24% | 2.02 | 26600 | R-410A
216733900 | 1.87 | Yes | Yes | DAY & NIGHT | HRCU-A-CB (Split System: Heat Pump with Remote Outdoor Unit-Air-Source) | Centrally-Ducted | D5CUHAH24AAK | EA*5X30M17A* | *80VSL0701412B* | 22400 | 16.5 | 11 | 8.5 | 21000 | 18800 | 89.52% | 1.96 | 17600 | R-454B
216733918 | 1.85 | Yes | No | DAY & NIGHT | HRCU-A-CB (Split System: Heat Pump with Remote Outdoor Unit-Air-Source) | Centrally-Ducted | D5CUHAH24AAK | EA*5X30M17A* | *80VSL0901716B* | 22200 | 16 | 10.5 | 8.1 | 20800 | 18800 | 90.38% | 1.85 | 17600 | R-454B
216733939 | 1.85 | Yes | No | DAY & NIGHT | HRCU-A-CB (Split System: Heat Pump with Remote Outdoor Unit-Air-Source) | Centrally-Ducted | D5CUHAH24AAK | EA*5X30M17A* | *80MSU0601716A* | 22200 | 16.5 | 10.5 | 8.1 | 20800 | 18700 | 89.9% | 1.85 | 17500 | R-454B
216734125 | 1.83 | Yes | No | DAY & NIGHT | HRCU-A-CB (Split System: Heat Pump with Remote Outdoor Unit-Air-Source) | Centrally-Ducted | D5CUHAH24AAK | EA*5X30M17A* | *96MSN0601716A* | 22000 | 15.5 | 10.5 | 8.1 | 20800 | 18800 | 90.38% | 1.9 | 17600 | R-454B
211387766 | 2.77 | No | No | JOHNSON CONTROLS | HRCU-A-CB (Split System: Heat Pump with Remote Outdoor Unit-Air-Source) | Centrally-Ducted | HMH72B341 | XAHB36DBCN1 | TM9V080B12MP12 | 33200 | 16.5 | 9.5 | 8.1 | 33400 | 23600 | 70.66% | 2 | 25200 | R-410A
211388143 | 2.73 | No | No | JOHNSON CONTROLS | HRCU-A-CB (Split System: Heat Pump with Remote Outdoor Unit-Air-Source) | Centrally-Ducted | HMH72B341 | XAHB36DXXN1+TXV | TP9C060B12MP13 | 32800 | 17 | 9.5 | 8.1 | 33000 | 23400 | 70.91% | 1.98 | 25000 | R-410A
216732663 | 1.83 | Yes | Yes | BRYANT HEATING AND COOLING SYSTEMS | HRCU-A-CB (Split System: Heat Pump with Remote Outdoor Unit-Air-Source) | Centrally-Ducted | 37MUHAQ24AA3 | CAA**2417AM* | 8(0,1)*SB36045M14*** | 22000 | 16 | 10.5 | 8.5 | 21000 | 19200 | 91.43% | 1.96 | 18000 | R-454B
214239388 | 2.73 | Yes | Yes | COMFORTMAKER | HRCU-A-CB (Split System: Heat Pump with Remote Outdoor Unit-Air-Source) | Centrally-Ducted | CVH837GKA2* | EN(A,D,W)4X60L24**+WALLCON | *97CMN1002122B* | 32800 | 17.5 | 12 | 8.1 | 32200 | 24600 | 76.4% | 1.96 | 31200 | R-410A
215674004 | 3.67 | No | No | CARRIER | HRCU-A-CB (Split System: Heat Pump with Remote Outdoor Unit-Air-Source) | Centrally-Ducted | 27VNA048A*030* | CAA**4821AM*+UI | 58CU*A100C21**20 | 44000 | 17.5 | 9.5 | 9 | 48500 | 34200 | 70.52% | 2.06 | 42500 | R-454B
215674354 | 3.83 | Yes | Yes | CARRIER | HRCU-A-CB (Split System: Heat Pump with Remote Outdoor Unit-Air-Source) | Centrally-Ducted | 27VNA048A*030* | CAA**6121AM*+UI | 58TN*B090C17**16 | 46000 | 18 | 10 | 9 | 48000 | 33800 | 70.42% | 2.06 | 42000 | R-454B
215936295 | 2.92 | Yes | Yes | BRYANT HEATING AND COOLING SYSTEMS | HRCU-A-CB (Split System: Heat Pump with Remote Outdoor Unit-Air-Source) | Centrally-Ducted | 293VAN036**AA* | CVAVA4824XMA*+UI | 83*CA60100C21*** | 35000 | 21.5 | 12 | 8.5 | 38500 | 28400 | 73.77% | 2.04 | 32600 | R-454B
216733095 | 1.83 | Yes | Yes | BRYANT HEATING AND COOLING SYSTEMS | HRCU-A-CB (Split System: Heat Pump with Remote Outdoor Unit-Air-Source) | Centrally-Ducted | 37MUHAQ24AA3 | CAA**2417AM* | 927TA48060V17*** | 22000 | 16 | 10.5 | 8.5 | 21000 | 19100 | 90.95% | 1.96 | 18000 | R-454B
216733324 | 1.92 | Yes | Yes | BRYANT HEATING AND COOLING SYSTEMS | HRCU-A-CB (Split System: Heat Pump with Remote Outdoor Unit-Air-Source) | Centrally-Ducted | 37MUHAQ24AA3 | CAA**2517AM* | 82*TB48070V17*** | 23000 | 16.5 | 11 | 8.5 | 20600 | 18400 | 89.32% | 1.96 | 17500 | R-454B
216732536 | 1.83 | Yes | Yes | BRYANT HEATING AND COOLING SYSTEMS | HRCU-A-CB (Split System: Heat Pump with Remote Outdoor Unit-Air-Source) | Centrally-Ducted | 37MUHAQ24AA3 | CAA**2414AM* | 88*TB36070C14*** | 22000 | 16 | 10.5 | 8.5 | 21000 | 19100 | 90.95% | 1.96 | 17900 | R-454B
211388192 | 2.63 | No | No | JOHNSON CONTROLS | HRCU-A-CB (Split System: Heat Pump with Remote Outdoor Unit-Air-Source) | Centrally-Ducted | HMH72B341 | XAHB30CXXN1+TXV | TM9V060B12MP12 | 31600 | 16.5 | 9 | 8.1 | 32800 | 23000 | 70.12% | 1.96 | 25600 | R-410A
211388440 | 2.72 | No | No | JOHNSON CONTROLS | HRCU-A-CB (Split System: Heat Pump with Remote Outdoor Unit-Air-Source) | Centrally-Ducted | HMH72B341 | XAUB30CXXN1+TXV | TM9V060B12MP12 | 32600 | 17 | 9.5 | 8.1 | 33600 | 23600 | 70.24% | 2.02 | 26400 | R-410A
211388608 | 2.68 | No | No | JOHNSON CONTROLS | HRCU-A-CB (Split System: Heat Pump with Remote Outdoor Unit-Air-Source) | Centrally-Ducted | HMH72B341 | XAHC30CXXN1+TXV | TM9E100C16MP12 | 32200 | 17.5 | 9.5 | 8.1 | 32400 | 22800 | 70.37% | 2 | 25600 | R-410A
216736430 | 1.88 | Yes | No | COMFORTMAKER | HRCU-A-CB (Split System: Heat Pump with Remote Outdoor Unit-Air-Source) | Centrally-Ducted | D5CUHAH24AAK | ESH5X24M12A* | *80VTL0701716B* | 22600 | 15.5 | 10.5 | 8.1 | 21200 | 19100 | 90.09% | 1.85 | 17900 | R-454B
214396150 | 3.75 | Yes | Yes | YORK | HRCU-A-CB (Split System: Heat Pump with Remote Outdoor Unit-Air-Source) | Centrally-Ducted | HH860E2S11 | CTF60C5CGS1+JMVT16CC2N1 |  | 45000 | 19 | 12 | 9 | 45000 | 33600 | 74.67% | 2 | 33600 | R-454B
216737407 | 1.85 | Yes | No | COMFORTMAKER | HRCU-A-CB (Split System: Heat Pump with Remote Outdoor Unit-Air-Source) | Centrally-Ducted | D5CUHAH24AAK | ESH5X30M12A* | *97CMN0601714B* | 22200 | 15.2 | 10.5 | 8.1 | 21000 | 18800 | 89.52% | 1.9 | 17700 | R-454B
216735596 | 1.92 | Yes | Yes | COMFORTMAKER | HRCU-A-CB (Split System: Heat Pump with Remote Outdoor Unit-Air-Source) | Centrally-Ducted | D5CUHAH24AAK | EA*5X37M21A* | *80CTL0451712B* | 23000 | 16 | 11 | 8.5 | 20600 | 18400 | 89.32% | 1.98 | 17500 | R-454B
216735955 | 1.92 | Yes | Yes | COMFORTMAKER | HRCU-A-CB (Split System: Heat Pump with Remote Outdoor Unit-Air-Source) | Centrally-Ducted | D5CUHAH24AAK | EA*5X37M21A* | *96CTN0601714B* | 23000 | 16.5 | 11 | 8.5 | 20600 | 18400 | 89.32% | 1.94 | 17500 | R-454B
216735973 | 1.95 | Yes | Yes | COMFORTMAKER | HRCU-A-CB (Split System: Heat Pump with Remote Outdoor Unit-Air-Source) | Centrally-Ducted | D5CUHAH24AAK | EA*5X37M21A* | *96CTN0802120B* | 23400 | 16 | 11 | 8.5 | 20800 | 18500 | 88.94% | 1.98 | 17600 | R-454B
216737668 | 1.88 | Yes | No | COMFORTMAKER | HRCU-A-CB (Split System: Heat Pump with Remote Outdoor Unit-Air-Source) | Centrally-Ducted | D5CUHAH24AAK | ESH5X30M12A* | *96VSN0802120B* | 22600 | 15.5 | 10.5 | 8.1 | 21000 | 18900 | 90% | 1.85 | 17700 | R-454B
216738043 | 1.9 | Yes | Yes | COMFORTMAKER | HRCU-A-CB (Split System: Heat Pump with Remote Outdoor Unit-Air-Source) | Centrally-Ducted | D5CUHAH24AAK | ESH5X36M12A* | *80MS(N,L)0701716A* | 22800 | 16 | 11 | 8.1 | 20800 | 18500 | 88.94% | 1.85 | 17600 | R-454B
216738102 | 1.88 | Yes | Yes | COMFORTMAKER | HRCU-A-CB (Split System: Heat Pump with Remote Outdoor Unit-Air-Source) | Centrally-Ducted | D5CUHAH24AAK | ESH5X36M12A* | *80MS(N,L)1102120A* | 22600 | 16 | 11 | 8.1 | 20600 | 18400 | 89.32% | 1.9 | 17500 | R-454B
216640222 | 2 | Yes | No | CARRIER | HRCU-A-CB (Split System: Heat Pump with Remote Outdoor Unit-Air-Source) | Centrally-Ducted | 37MURAQ24AA3 | FG5ANXB24L* |  | 24000 | 15.5 | 10 | 9 | 24200 | 19500 | 80.58% | 1.98 | 19000 | R-454B
211388357 | 2.82 | No | No | JOHNSON CONTROLS | HRCU-A-CB (Split System: Heat Pump with Remote Outdoor Unit-Air-Source) | Centrally-Ducted | HMH72B341 | XAUB36DXXN1+TXV | TM9V060B12MP12 | 33800 | 17 | 9.5 | 8.5 | 33400 | 23800 | 71.26% | 2.04 | 25400 | R-410A
211388493 | 2.62 | No | No | JOHNSON CONTROLS | HRCU-A-CB (Split System: Heat Pump with Remote Outdoor Unit-Air-Source) | Centrally-Ducted | HMH72B341 | XAHB30CXXN1+TXV | TM9V040A10MP12 | 31400 | 16 | 9.5 | 8.1 | 32800 | 23000 | 70.12% | 1.96 | 25200 | R-410A
211388525 | 2.77 | No | No | JOHNSON CONTROLS | HRCU-A-CB (Split System: Heat Pump with Remote Outdoor Unit-Air-Source) | Centrally-Ducted | HMH72B341 | XAUB36DXXN1+TXV | TM9V040A10MP12 | 33200 | 17 | 9.5 | 8.1 | 33200 | 23400 | 70.48% | 2 | 25200 | R-410A
211388711 | 2.83 | Yes | No | JOHNSON CONTROLS | HRCU-A-CB (Split System: Heat Pump with Remote Outdoor Unit-Air-Source) | Centrally-Ducted | HMH72B341 | XAFC36DXXN1+TXV | TM9E080C16MP12 | 34000 | 18 | 10 | 8.1 | 33600 | 23800 | 70.83% | 2.08 | 25200 | R-410A
211388741 | 2.75 | Yes | No | JOHNSON CONTROLS | HRCU-A-CB (Split System: Heat Pump with Remote Outdoor Unit-Air-Source) | Centrally-Ducted | HMH72B341 | XAFC30CXXN1+TXV | TM9E080C16MP12 | 33000 | 18 | 10 | 8.1 | 33000 | 23200 | 70.3% | 2.04 | 26200 | R-410A
211388868 | 2.73 | No | No | JOHNSON CONTROLS | HRCU-A-CB (Split System: Heat Pump with Remote Outdoor Unit-Air-Source) | Centrally-Ducted | HMH72B341 | XAFC30CXXN1+TXV | TM9E080B12MP12 | 32800 | 17.5 | 9.5 | 8.1 | 33400 | 23400 | 70.06% | 2.02 | 26400 | R-410A
216820552 | 4.04 | Yes | No | RUUD | HRCU-A-CB (Split System: Heat Pump with Remote Outdoor Unit-Air-Source) | Centrally-Ducted | RD18AY60AJVC | RCFY6021STAAM | R921V1005A21M4 | 48500 | 16 | 10 | 8.1 | 48500 | 39500 | 81.44% | 2 | 42500 | R-454B
216612200 | 1.85 | Yes | Yes | AMERICAN STANDARD | HRCU-A-CB (Split System: Heat Pump with Remote Outdoor Unit-Air-Source) | Centrally-Ducted | 5A6V0X24A1 | 5PX*B006AS3 | S9V2B080U4VSB+LRP | 22200 | 21 | 12 | 10 | 22600 | 18000 | 79.65% | 2.2 | 22000 | R-454B
213077094 | 3.02 | Yes | Yes | TEMPSTAR | HRCU-A-CB (Split System: Heat Pump with Remote Outdoor Unit-Air-Source) | Centrally-Ducted | DLCURAH36ABK | EA*4X48L21A* | *96VSN0802120B* | 36200 | 16 | 10 | 8.5 | 38000 | 34600 | 91.05% | 2 | 28800 | R-410A
213077446 | 2.98 | Yes | No | TEMPSTAR | HRCU-A-CB (Split System: Heat Pump with Remote Outdoor Unit-Air-Source) | Centrally-Ducted | DLCURAH36ABK | END4X42L17** | *96VTN0801716B* | 35800 | 15.5 | 10 | 8.1 | 39000 | 35200 | 90.26% | 1.96 | 29400 | R-410A
213077621 | 2.95 | Yes | No | TEMPSTAR | HRCU-A-CB (Split System: Heat Pump with Remote Outdoor Unit-Air-Source) | Centrally-Ducted | DLCURAH36ABK | EA*4X42L21A* | *96VTN1002120B* | 35400 | 16 | 10 | 8.1 | 38500 | 35000 | 90.91% | 1.88 | 29400 | R-410A
213077730 | 2.95 | Yes | No | TEMPSTAR | HRCU-A-CB (Split System: Heat Pump with Remote Outdoor Unit-Air-Source) | Centrally-Ducted | DLCURAH36ABK | EA*4X42L21A* | *96VTN1002122B* | 35400 | 16.5 | 10 | 8.1 | 38500 | 35000 | 90.91% | 1.88 | 29400 | R-410A
216733819 | 1.9 | Yes | Yes | DAY & NIGHT | HRCU-A-CB (Split System: Heat Pump with Remote Outdoor Unit-Air-Source) | Centrally-Ducted | D5CUHAH24AAK | EA*5X30M17A* | *80CSU0601716A* | 22800 | 17 | 10.5 | 8.5 | 21200 | 19000 | 89.62% | 1.94 | 17900 | R-454B
216734156 | 1.83 | Yes | No | DAY & NIGHT | HRCU-A-CB (Split System: Heat Pump with Remote Outdoor Unit-Air-Source) | Centrally-Ducted | D5CUHAH24AAK | EA*5X30M17A* | *96VSN0401712B* | 22000 | 15.5 | 10.5 | 8.1 | 20800 | 18800 | 90.38% | 1.9 | 17600 | R-454B
216734204 | 1.85 | Yes | Yes | DAY & NIGHT | HRCU-A-CB (Split System: Heat Pump with Remote Outdoor Unit-Air-Source) | Centrally-Ducted | D5CUHAH24AAK | EA*5X30M17A* | *95MSU0601716A* | 22200 | 16.5 | 10.5 | 8.5 | 20800 | 18800 | 90.38% | 1.94 | 17600 | R-454B
216734273 | 1.85 | Yes | No | DAY & NIGHT | HRCU-A-CB (Split System: Heat Pump with Remote Outdoor Unit-Air-Source) | Centrally-Ducted | D5CUHAH24AAK | EA*5X30M17A* | *96VTN0601716B* | 22200 | 16 | 10.5 | 8.1 | 20800 | 18800 | 90.38% | 1.85 | 17600 | R-454B
211392598 | 2.67 | No | No | JOHNSON CONTROLS | HRCU-A-CB (Split System: Heat Pump with Remote Outdoor Unit-Air-Source) | Centrally-Ducted | HMH72B341 | XAHB30CXXN1+TXV | TMLE060A12MP11 | 32000 | 17 | 9.5 | 8.1 | 32800 | 23000 | 70.12% | 1.98 | 25800 | R-410A
211393234 | 2.72 | No | No | JOHNSON CONTROLS | HRCU-A-CB (Split System: Heat Pump with Remote Outdoor Unit-Air-Source) | Centrally-Ducted | HMH72B341 | XAFC30CXXN1+TXV | TL9E060B12UH11 | 32600 | 17.5 | 9.5 | 8.1 | 33600 | 23600 | 70.24% | 2 | 26400 | R-410A
211386549 | 2.83 | No | No | JOHNSON CONTROLS | HRCU-A-CB (Split System: Heat Pump with Remote Outdoor Unit-Air-Source) | Centrally-Ducted | HMH72B341 | XAFD48FBCN1 | TL8E080C16UH11 | 34000 | 16.5 | 9.5 | 8.5 | 32600 | 24000 | 73.62% | 2.08 | 25600 | R-410A
211386584 | 2.83 | No | No | JOHNSON CONTROLS | HRCU-A-CB (Split System: Heat Pump with Remote Outdoor Unit-Air-Source) | Centrally-Ducted | HMH72B341 | XAUC48FXXN1+TXV | TL8E080C16UH11 | 34000 | 16.5 | 9 | 8.5 | 33400 | 24600 | 73.65% | 2.08 | 26000 | R-410A
211386650 | 2.83 | No | No | JOHNSON CONTROLS | HRCU-A-CB (Split System: Heat Pump with Remote Outdoor Unit-Air-Source) | Centrally-Ducted | HMH72B341 | XAUC48FXXN1+JMET12CS2N1+TXV |  | 34000 | 17.5 | 9.5 | 8.5 | 32600 | 23800 | 73.01% | 2.12 | 25400 | R-410A
211386785 | 2.73 | Yes | No | JOHNSON CONTROLS | HRCU-A-CB (Split System: Heat Pump with Remote Outdoor Unit-Air-Source) | Centrally-Ducted | HMH72B341 | XAFC30CXXN1+TXV | TM9Y100C16MP11 | 32800 | 18 | 10 | 8.1 | 33400 | 23400 | 70.06% | 2.04 | 26000 | R-410A
211387068 | 2.73 | No | No | JOHNSON CONTROLS | HRCU-A-CB (Split System: Heat Pump with Remote Outdoor Unit-Air-Source) | Centrally-Ducted | HMH72B341 | XAUB30CXXN1+TXV | TM9Y080B12MP11 | 32800 | 17.5 | 9.5 | 8.1 | 34000 | 23800 | 70% | 2.02 | 26800 | R-410A
211387119 | 2.75 | No | No | JOHNSON CONTROLS | HRCU-A-CB (Split System: Heat Pump with Remote Outdoor Unit-Air-Source) | Centrally-Ducted | HMH72B341 | XAHB36DXXN1+TXV | TM9Y060B12MP11 | 33000 | 17 | 9.5 | 8.1 | 33200 | 23400 | 70.48% | 1.98 | 25000 | R-410A
212985846 | 1.95 | Yes | No | AIRQUEST | HRCU-A-CB (Split System: Heat Pump with Remote Outdoor Unit-Air-Source) | Centrally-Ducted | DLCURAH24ABK | EN(A,D)4X30L14** | *96MSN0261410A* | 23400 | 16 | 10 | 8.1 | 26000 | 24000 | 92.31% | 1.98 | 19100 | R-410A
212987414 | 1.95 | Yes | Yes | AIRQUEST | HRCU-A-CB (Split System: Heat Pump with Remote Outdoor Unit-Air-Source) | Centrally-Ducted | DLCURAH24ABK | EA*4X36L21A* | *96MSN0801716A* | 23400 | 17 | 10 | 8.5 | 26000 | 24200 | 93.08% | 2.02 | 19000 | R-410A
212989247 | 1.97 | Yes | Yes | TEMPSTAR | HRCU-A-CB (Split System: Heat Pump with Remote Outdoor Unit-Air-Source) | Centrally-Ducted | DLCURAH24ABK | EN(A,D,W)4X36L17** | *95MSU0601716A* | 23600 | 17 | 10.5 | 8.5 | 26400 | 24400 | 92.42% | 2.02 | 19100 | R-410A
212987373 | 1.95 | Yes | Yes | TEMPSTAR | HRCU-A-CB (Split System: Heat Pump with Remote Outdoor Unit-Air-Source) | Centrally-Ducted | DLCURAH24ABK | EA*4X24L17A* | *96MSN0801716A* | 23400 | 16.5 | 10 | 8.5 | 27000 | 26000 | 96.3% | 2.16 | 19400 | R-410A
211389327 | 2.83 | No | No | JOHNSON CONTROLS | HRCU-A-CB (Split System: Heat Pump with Remote Outdoor Unit-Air-Source) | Centrally-Ducted | HMH72B341 | XAHC36DBCN1 | TM8Y100C20MP11 | 34000 | 17 | 9.5 | 8.1 | 33800 | 24200 | 71.6% | 2.08 | 25400 | R-410A
211389520 | 2.72 | No | No | JOHNSON CONTROLS | HRCU-A-CB (Split System: Heat Pump with Remote Outdoor Unit-Air-Source) | Centrally-Ducted | HMH72B341 | XAHC30CXXN1+TXV | TM8Y080C16MP11 | 32600 | 18 | 9 | 8.1 | 33000 | 23200 | 70.3% | 2 | 26600 | R-410A
211389702 | 2.83 | Yes | No | JOHNSON CONTROLS | HRCU-A-CB (Split System: Heat Pump with Remote Outdoor Unit-Air-Source) | Centrally-Ducted | HMH72B341 | XAFC36DXXN1+TXV | TM8Y080B12MP11 | 34000 | 18 | 10 | 8.1 | 33600 | 23600 | 70.24% | 2.06 | 25200 | R-410A
211389856 | 2.82 | Yes | No | JOHNSON CONTROLS | HRCU-A-CB (Split System: Heat Pump with Remote Outdoor Unit-Air-Source) | Centrally-Ducted | HMH72B341 | XAFB36DXXN1+TXV | TM8Y060A12MP11 | 33800 | 18 | 10 | 8.1 | 33400 | 23400 | 70.06% | 2.04 | 25200 | R-410A
215865034 | 4.42 | Yes | Yes | AMERICAN STANDARD | HRCU-A-CB (Split System: Heat Pump with Remote Outdoor Unit-Air-Source) | Centrally-Ducted | 5A6V8X60A1 | 5PX*DD10AS3 | S9V2D120D5PSC+LRP | 53000 | 18.1 | 10 | 8.5 | 55000 | 39500 | 71.82% | 2 | 48500 | R-454B
215936596 | 2.95 | Yes | Yes | HEIL | HRCU-A-CB (Split System: Heat Pump with Remote Outdoor Unit-Air-Source) | Centrally-Ducted | H5H3V36*K*AAA* | EVD5X60M21A*+WALLCON | *80CTL0701716B* | 35400 | 21.5 | 12 | 8.5 | 38000 | 28800 | 75.79% | 2.02 | 33000 | R-454B
215935764 | 2.85 | Yes | Yes | CARRIER | HRCU-A-CB (Split System: Heat Pump with Remote Outdoor Unit-Air-Source) | Centrally-Ducted | 27VNA336A*030* | CVAVA3621XMA*+UI | 59TN6C080C17**14 | 34200 | 20.5 | 11.5 | 8.5 | 39000 | 28400 | 72.82% | 2.02 | 32400 | R-454B
213078598 | 3 | Yes | No | COMFORTMAKER | HRCU-A-CB (Split System: Heat Pump with Remote Outdoor Unit-Air-Source) | Centrally-Ducted | DLCURAH36ABK | EN(A,D)4X48L24** | *80MS(N,L)0902420A* | 36000 | 16.5 | 10.5 | 8.1 | 38500 | 34800 | 90.39% | 2.02 | 29200 | R-410A
212989134 | 1.95 | Yes | Yes | COMFORTMAKER | HRCU-A-CB (Split System: Heat Pump with Remote Outdoor Unit-Air-Source) | Centrally-Ducted | DLCURAH24ABK | EA*4X24L17A* | *95MSU0601716A* | 23400 | 17 | 10 | 9 | 26800 | 26400 | 98.51% | 2.24 | 19400 | R-410A
215940839 | 2.93 | Yes | Yes | COMFORTMAKER | HRCU-A-CB (Split System: Heat Pump with Remote Outdoor Unit-Air-Source) | Centrally-Ducted | C5H3V36*K*AAA* | EVD5X60M21A*+WALLCON | *97CTN0601716A* | 35200 | 21 | 11.7 | 8.5 | 38500 | 29200 | 75.84% | 2 | 33400 | R-454B
215942425 | 3 | Yes | Yes | COMFORTMAKER | HRCU-A-CB (Split System: Heat Pump with Remote Outdoor Unit-Air-Source) | Centrally-Ducted | C5H3V36*K*AAA* | EVM5X61M24A*+WALLCON | *80CSU1002120A* | 36000 | 22 | 12.5 | 8.5 | 37400 | 28200 | 75.4% | 2.04 | 32400 | R-454B
215869139 | 4.5 | Yes | Yes | AMERICAN STANDARD | HRCU-A-CB (Split System: Heat Pump with Remote Outdoor Unit-Air-Source) | Centrally-Ducted | 5A6V8X60A1 | 5PX*D010AS3 | S9V2C080U5VSB+LRP | 54000 | 18.1 | 10 | 8.5 | 55500 | 39500 | 71.17% | 2 | 49000 | R-454B
216057001 | 2.68 | Yes | Yes | AMERICAN STANDARD | HRCU-A-CB (Split System: Heat Pump with Remote Outdoor Unit-Air-Source) | Centrally-Ducted | 5A6V8X36A1 | 5TAMXC03AV31 |  | 32200 | 18.1 | 10.5 | 8.5 | 33600 | 25600 | 76.19% | 2 | 31600 | R-454B
213080138 | 2.93 | No | No | AIRQUEST | HRCU-A-CB (Split System: Heat Pump with Remote Outdoor Unit-Air-Source) | Centrally-Ducted | DLCURAH36ABK | EA*4X36L21A* | *96MSN0802120A* | 35200 | 16 | 9.5 | 8.1 | 39000 | 35200 | 90.26% | 1.84 | 29600 | R-410A
213080395 | 2.93 | Yes | No | AIRQUEST | HRCU-A-CB (Split System: Heat Pump with Remote Outdoor Unit-Air-Source) | Centrally-Ducted | DLCURAH36ABK | EA*4X42L21A* | *96MSN1002122A* | 35200 | 16 | 10 | 8.1 | 38500 | 35000 | 90.91% | 1.88 | 29400 | R-410A
213080563 | 3.02 | Yes | No | AIRQUEST | HRCU-A-CB (Split System: Heat Pump with Remote Outdoor Unit-Air-Source) | Centrally-Ducted | DLCURAH36ABK | EA*4X43L21A* | *95MSU0401712A* | 36200 | 15.5 | 10 | 8.5 | 38500 | 35000 | 90.91% | 2.04 | 29200 | R-410A
213080822 | 2.93 | No | No | TEMPSTAR | HRCU-A-CB (Split System: Heat Pump with Remote Outdoor Unit-Air-Source) | Centrally-Ducted | DLCURAH36ABK | EA*4X42L24A* | *95MSU0802120A* | 35200 | 16 | 9.5 | 8.1 | 38500 | 35000 | 90.91% | 1.88 | 29400 | R-410A
211387520 | 2.83 | Yes | Yes | JOHNSON CONTROLS | HRCU-A-CB (Split System: Heat Pump with Remote Outdoor Unit-Air-Source) | Centrally-Ducted | HMH72B341 | XAFC36DXXN1+TXV | TP9C100C16MP13 | 34000 | 17.5 | 10 | 8.5 | 34000 | 24000 | 70.59% | 2.1 | 25400 | R-410A
213770634 | 2.02 | Yes | No | TEMPSTAR | HRCU-A-CB (Split System: Heat Pump with Remote Outdoor Unit-Air-Source) | Centrally-Ducted | TVH825GKA2* | EA*4X25L17A*+WALLCON | *95CSU0601716B* | 24200 | 16.5 | 10.5 | 8.1 | 21400 | 16700 | 78.04% | 2.02 | 20600 | R-410A
213770934 | 1.97 | Yes | No | TEMPSTAR | HRCU-A-CB (Split System: Heat Pump with Remote Outdoor Unit-Air-Source) | Centrally-Ducted | TVH825GKA2* | EA*4X36L21A*+WALLCON | *80CTL0901716B* | 23600 | 16.5 | 10.5 | 8.1 | 21400 | 16600 | 77.57% | 1.94 | 20800 | R-410A
213078875 | 2.93 | No | No | TEMPSTAR | HRCU-A-CB (Split System: Heat Pump with Remote Outdoor Unit-Air-Source) | Centrally-Ducted | DLCURAH36ABK | EA*4X42L21A* | *80MSU1002120A* | 35200 | 16 | 9.5 | 8.5 | 38500 | 35000 | 90.91% | 1.88 | 29400 | R-410A
213079007 | 2.93 | No | No | TEMPSTAR | HRCU-A-CB (Split System: Heat Pump with Remote Outdoor Unit-Air-Source) | Centrally-Ducted | DLCURAH36ABK | EA*4X42L21A* | *80MSU0401712A* | 35200 | 16 | 9.5 | 8.1 | 38500 | 35000 | 90.91% | 1.88 | 29200 | R-410A
213080705 | 3.05 | Yes | Yes | BRYANT HEATING AND COOLING SYSTEMS | HRCU-A-CB (Split System: Heat Pump with Remote Outdoor Unit-Air-Source) | Centrally-Ducted | 38MURAQ36AB3* | CAP**4321AL* | 935SB48060M17*** | 36600 | 16 | 10 | 8.5 | 38500 | 35000 | 90.91% | 2.06 | 29200 | R-410A
214243210 | 2.02 | Yes | Yes | COMFORTMAKER | HRCU-A-CB (Split System: Heat Pump with Remote Outdoor Unit-Air-Source) | Centrally-Ducted | CVH825GKA2* | EN(A,D)4X48L24**+WALLCON | *80CTL1102120B* | 24200 | 17 | 11.5 | 8.1 | 21200 | 16600 | 78.3% | 2.02 | 20600 | R-410A
215674166 | 3.75 | Yes | Yes | HEIL | HRCU-A-CB (Split System: Heat Pump with Remote Outdoor Unit-Air-Source) | Centrally-Ducted | H5H0V48*K*AAA* | EA*5X60M24A*+WALLCON | *80CSU1002120A* | 45000 | 17.5 | 10 | 9 | 47500 | 33600 | 70.74% | 2.06 | 42000 | R-454B
216440431 | 4.42 | Yes | Yes | AMERICAN STANDARD | HRCU-A-CB (Split System: Heat Pump with Remote Outdoor Unit-Air-Source) | Centrally-Ducted | 5A6V0X60A1 | 5PX*C009AS3 | S9V2C080U5VSB+LRP | 53000 | 18.6 | 10.5 | 9 | 54000 | 38000 | 70.37% | 2 | 47500 | R-454B
216440467 | 4.42 | Yes | Yes | AMERICAN STANDARD | HRCU-A-CB (Split System: Heat Pump with Remote Outdoor Unit-Air-Source) | Centrally-Ducted | 5A6V0X60A1 | 5PX*D010AS3+P0V0D000M50SD+LRP |  | 53000 | 19 | 10.5 | 9.4 | 53500 | 37800 | 70.65% | 2.1 | 47000 | R-454B
216440483 | 4.29 | Yes | Yes | AMERICAN STANDARD | HRCU-A-CB (Split System: Heat Pump with Remote Outdoor Unit-Air-Source) | Centrally-Ducted | 5A6V0X60A1 | 5PX*DD10AS3 | S9V2C100D5PSC+LRP | 51500 | 18.4 | 10 | 9 | 54000 | 38000 | 70.37% | 2 | 47500 | R-454B
216681103 | 3.03 | Yes | No | DAY & NIGHT | HRCU-A-CB (Split System: Heat Pump with Remote Outdoor Unit-Air-Source) | Centrally-Ducted | DLCURAH36ABK | EHD4X42AAL | *97VTN0802120A* | 36400 | 15.5 | 10 | 8.5 | 38500 | 34600 | 89.87% | 1.8 | 29200 | R-410A
216681114 | 3.03 | Yes | No | DAY & NIGHT | HRCU-A-CB (Split System: Heat Pump with Remote Outdoor Unit-Air-Source) | Centrally-Ducted | DLCURAH36ABK | EHD4X48AAL | *97VTN0802120A* | 36400 | 15.5 | 10 | 8.5 | 38500 | 34400 | 89.35% | 1.84 | 29200 | R-410A
210473456 | 2.02 | Yes | Yes | TEMPSTAR | HRCU-A-CB (Split System: Heat Pump with Remote Outdoor Unit-Air-Source) | Centrally-Ducted | TVH825GKA3* | EA*4X48L24A*+WALLCON | *95CSU1002122A* | 24200 | 17 | 11 | 8.1 | 21000 | 16500 | 78.57% | 2.02 | 20400 | R-410A
210474024 | 2.02 | Yes | Yes | TEMPSTAR | HRCU-A-CB (Split System: Heat Pump with Remote Outdoor Unit-Air-Source) | Centrally-Ducted | TVH825GKA3* | EN(A,D,W)4X48L21**+WALLCON | *97CMN1002122A* | 24200 | 17 | 11.5 | 8.1 | 21400 | 16600 | 77.57% | 2.02 | 20600 | R-410A
214240024 | 2.7 | Yes | Yes | BRYANT HEATING AND COOLING SYSTEMS | HRCU-A-CB (Split System: Heat Pump with Remote Outdoor Unit-Air-Source) | Centrally-Ducted | 288BNV037*0**A* | CNPV*4824AL*+UI | 986TD66120C24*** | 32400 | 17 | 11.7 | 8.1 | 32600 | 24600 | 75.46% | 1.96 | 31400 | R-410A
211226816 | 3.07 | Yes | Yes | AIRQUEST | HRCU-A-CB (Split System: Heat Pump with Remote Outdoor Unit-Air-Source) | Centrally-Ducted | DLCURAH36ABK | EA*4X37L21A* | *80ES(N,L)0901714A* | 36800 | 16 | 10 | 8.5 | 38500 | 34800 | 90.39% | 2.1 | 29200 | R-410A
211245141 | 2.03 | Yes | No | TEMPSTAR | HRCU-A-CB (Split System: Heat Pump with Remote Outdoor Unit-Air-Source) | Centrally-Ducted | DLCURAH24ABK | EN(A,D,W)4X36L17** | *80ES(N,L)0701712A* | 24400 | 16.5 | 10.5 | 8.1 | 26400 | 22600 | 85.61% | 1.88 | 19200 | R-410A
211245318 | 1.95 | Yes | No | TEMPSTAR | HRCU-A-CB (Split System: Heat Pump with Remote Outdoor Unit-Air-Source) | Centrally-Ducted | DLCURAH24ABK | EN(A,D)4X36L21** | *96VSN0601714A* | 23400 | 16.5 | 10 | 8.1 | 25800 | 24000 | 93.02% | 2 | 18900 | R-410A
216681048 | 2.92 | No | Yes | DAY & NIGHT | HRCU-A-CB (Split System: Heat Pump with Remote Outdoor Unit-Air-Source) | Centrally-Ducted | DLCURAH36ABK | EA*4X42L24A* | *97VTN0802120A* | 35000 | 16 | 9.8 | 8.5 | 38500 | 34600 | 89.87% | 1.75 | 29200 | R-410A
211227550 | 2.93 | Yes | No | TEMPSTAR | HRCU-A-CB (Split System: Heat Pump with Remote Outdoor Unit-Air-Source) | Centrally-Ducted | DLCURAH36ABK | EA*4X42L21A* | *92ESN1002120A* | 35200 | 16.5 | 10 | 8.1 | 38500 | 35000 | 90.91% | 1.88 | 29200 | R-410A
211227618 | 2.97 | Yes | No | TEMPSTAR | HRCU-A-CB (Split System: Heat Pump with Remote Outdoor Unit-Air-Source) | Centrally-Ducted | DLCURAH36ABK | EA*4X42L21A* | *96VSN0802120A* | 35600 | 16 | 10 | 8.1 | 38500 | 35000 | 90.91% | 1.88 | 29400 | R-410A
211227709 | 2.98 | No | No | TEMPSTAR | HRCU-A-CB (Split System: Heat Pump with Remote Outdoor Unit-Air-Source) | Centrally-Ducted | DLCURAH36ABK | EA*4X42L21A* | *96VTN1002120A* | 35800 | 15.5 | 9.5 | 8.1 | 39500 | 35200 | 89.11% | 1.9 | 29400 | R-410A
211227718 | 2.95 | Yes | No | TEMPSTAR | HRCU-A-CB (Split System: Heat Pump with Remote Outdoor Unit-Air-Source) | Centrally-Ducted | DLCURAH36ABK | EA*4X42L21A* | *96VTN1002122A* | 35400 | 16.5 | 10 | 8.1 | 38500 | 35000 | 90.91% | 1.88 | 29200 | R-410A
211227809 | 2.95 | Yes | No | TEMPSTAR | HRCU-A-CB (Split System: Heat Pump with Remote Outdoor Unit-Air-Source) | Centrally-Ducted | DLCURAH36ABK | EA*4X42L24A* | *80ES(N,L)0902420A* | 35400 | 16 | 10 | 8.1 | 38500 | 35000 | 90.91% | 1.88 | 29400 | R-410A
212976126 | 1.95 | Yes | No | AIRQUEST | HRCU-A-CB (Split System: Heat Pump with Remote Outdoor Unit-Air-Source) | Centrally-Ducted | DLCURAH24ABK | EN(A,D)4X36L21** | *96VTN0801716B* | 23400 | 16.5 | 10 | 8.1 | 25800 | 24200 | 93.8% | 2 | 18900 | R-410A
216680653 | 1.95 | Yes | Yes | DAY & NIGHT | HRCU-A-CB (Split System: Heat Pump with Remote Outdoor Unit-Air-Source) | Centrally-Ducted | DLCURAH24ABK | EN(A,D)4X36L21** | *97VTN0801716A* | 23400 | 16.5 | 10 | 9 | 25800 | 23800 | 92.25% | 1.78 | 18900 | R-410A
213076947 | 3 | Yes | No | AIRQUEST | HRCU-A-CB (Split System: Heat Pump with Remote Outdoor Unit-Air-Source) | Centrally-Ducted | DLCURAH36ABK | EA*4X37L17A* | *96VSN0801716B* | 36000 | 15.5 | 10 | 8.5 | 38500 | 35200 | 91.43% | 2 | 29400 | R-410A
216679837 | 3 | Yes | No | DAY & NIGHT | HRCU-A-CB (Split System: Heat Pump with Remote Outdoor Unit-Air-Source) | Centrally-Ducted | DLCURAH36ABK | EA*4X37L17A* | *97VTN0801716A* | 36000 | 15.2 | 10 | 8.5 | 38500 | 34600 | 89.87% | 1.92 | 29400 | R-410A
216612204 | 1.8 | Yes | Yes | AMERICAN STANDARD | HRCU-A-CB (Split System: Heat Pump with Remote Outdoor Unit-Air-Source) | Centrally-Ducted | 5A6V0X24A1 | 5PX*BD04AS3 | S8V2B060M4PDB | 21600 | 20.8 | 11.7 | 9.7 | 23200 | 18000 | 77.59% | 2.2 | 22200 | R-454B
216612218 | 1.85 | Yes | Yes | AMERICAN STANDARD | HRCU-A-CB (Split System: Heat Pump with Remote Outdoor Unit-Air-Source) | Centrally-Ducted | 5A6V0X24A1 | 5TXCB006AS3 | S9V2B080U4VSB+LRP | 22200 | 21.2 | 12 | 10 | 22800 | 18200 | 79.82% | 2.2 | 22000 | R-454B
216733520 | 1.92 | Yes | Yes | DAY & NIGHT | HRCU-A-CB (Split System: Heat Pump with Remote Outdoor Unit-Air-Source) | Centrally-Ducted | D5CUHAH24AAK | EA*5X25M17A* | *95MSU0401712A* | 23000 | 16.5 | 11 | 8.5 | 20800 | 18500 | 88.94% | 1.96 | 17600 | R-454B
213077886 | 3 | Yes | No | TEMPSTAR | HRCU-A-CB (Split System: Heat Pump with Remote Outdoor Unit-Air-Source) | Centrally-Ducted | DLCURAH36ABK | EA*4X37L17A* | *80MS(N,L)0701412A* | 36000 | 15.5 | 10 | 8.5 | 38500 | 35000 | 90.91% | 2 | 29400 | R-410A
213078721 | 3.03 | Yes | No | TEMPSTAR | HRCU-A-CB (Split System: Heat Pump with Remote Outdoor Unit-Air-Source) | Centrally-Ducted | DLCURAH36ABK | EN(A,D,W)4X48L21** | *80MS(N,L)1102120A* | 36400 | 16.5 | 10.5 | 8.1 | 38500 | 35000 | 90.91% | 2.02 | 29200 | R-410A
214242830 | 1.95 | Yes | No | COMFORTMAKER | HRCU-A-CB (Split System: Heat Pump with Remote Outdoor Unit-Air-Source) | Centrally-Ducted | CVH825GKA2* | EN(A,D)4X36L21**+WALLCON | *96CTN0601714B* | 23400 | 16 | 10.5 | 8.1 | 21600 | 16800 | 77.78% | 1.9 | 20800 | R-410A
214243130 | 2 | Yes | Yes | COMFORTMAKER | HRCU-A-CB (Split System: Heat Pump with Remote Outdoor Unit-Air-Source) | Centrally-Ducted | CVH825GKA2* | EN(A,D,W)4X48L21**+WALLCON | *95CSU0601716B* | 24000 | 16.5 | 11 | 8.1 | 21400 | 16600 | 77.57% | 2 | 20600 | R-410A
215662839 | 2.9 | Yes | Yes | HEIL | HRCU-A-CB (Split System: Heat Pump with Remote Outdoor Unit-Air-Source) | Centrally-Ducted | H5H0V36*K*AAA* | FCMA5B48L0C*+WALLCON |  | 34800 | 19 | 11 | 9 | 34600 | 24600 | 71.1% | 1.96 | 29800 | R-454B
216737659 | 1.88 | Yes | No | COMFORTMAKER | HRCU-A-CB (Split System: Heat Pump with Remote Outdoor Unit-Air-Source) | Centrally-Ducted | D5CUHAH24AAK | ESH5X30M12A* | *96VSN0801716B* | 22600 | 16 | 10.5 | 8.1 | 21200 | 18900 | 89.15% | 1.85 | 17800 | R-454B
216737677 | 1.9 | Yes | No | COMFORTMAKER | HRCU-A-CB (Split System: Heat Pump with Remote Outdoor Unit-Air-Source) | Centrally-Ducted | D5CUHAH24AAK | ESH5X30M12A* | *96VSN1002120B* | 22800 | 15.5 | 10.5 | 8.1 | 21200 | 19000 | 89.62% | 1.85 | 17800 | R-454B
211245641 | 2.05 | Yes | Yes | TEMPSTAR | HRCU-A-CB (Split System: Heat Pump with Remote Outdoor Unit-Air-Source) | Centrally-Ducted | DLCURAH24ABK | EN(A,D)4X36L21** | *80ES(N,L)0902120A* | 24600 | 16.5 | 10.5 | 8.5 | 26600 | 22400 | 84.21% | 1.84 | 19300 | R-410A
216681532 | 1.95 | No | Yes | DAY & NIGHT | HRCU-A-CB (Split System: Heat Pump with Remote Outdoor Unit-Air-Source) | Centrally-Ducted | DLCURAH24ABK | EHD4X24AAL | *97VTN0802120A* | 23400 | 16 | 9.8 | 9 | 26000 | 23800 | 91.54% | 1.86 | 19100 | R-410A
216569815 | 1.8 | Yes | Yes | AMERICAN STANDARD | HRCU-A-CB (Split System: Heat Pump with Remote Outdoor Unit-Air-Source) | Centrally-Ducted | 5A6V0X24A1 | 5TAMXB02AV21 |  | 21600 | 20.6 | 11.7 | 9.4 | 23200 | 18100 | 78.02% | 2.1 | 22200 | R-454B
216612206 | 1.8 | Yes | Yes | AMERICAN STANDARD | HRCU-A-CB (Split System: Heat Pump with Remote Outdoor Unit-Air-Source) | Centrally-Ducted | 5A6V0X24A1 | 5PX*BD04AS3 | S8V2B060M4PCB | 21600 | 20.8 | 11.7 | 9.7 | 23200 | 18000 | 77.59% | 2.2 | 22200 | R-454B
214396177 | 1.92 | Yes | Yes | YORK | HRCU-A-CB (Split System: Heat Pump with Remote Outdoor Unit-Air-Source) | Centrally-Ducted | HH824E2S11 | CTF30B5ACS1 | TM8V080B12MP12 | 23000 | 17 | 12 | 9.5 | 23000 | 17900 | 77.83% | 2 | 18100 | R-454B
215674406 | 3.79 | No | No | HEIL | HRCU-A-CB (Split System: Heat Pump with Remote Outdoor Unit-Air-Source) | Centrally-Ducted | H5H0V48*K*AAA* | EA*5X61M21A*+WALLCON | *97CMN0602120B* | 45500 | 17.5 | 9.5 | 9 | 48000 | 34200 | 71.25% | 2.06 | 42500 | R-454B
212984722 | 1.53 | Yes | Yes | BRYANT HEATING AND COOLING SYSTEMS | HRCU-A-CB (Split System: Heat Pump with Remote Outdoor Unit-Air-Source) | Centrally-Ducted | 38MURAQ18AB3* | CAP**2517AL* | 912SE48080M17*** | 18300 | 16.5 | 11 | 8.5 | 18100 | 17600 | 97.24% | 2.14 | 12200 | R-410A
214229165 | 1.98 | Yes | Yes | TEMPSTAR | HRCU-A-CB (Split System: Heat Pump with Remote Outdoor Unit-Air-Source) | Centrally-Ducted | DLCURAH24ABK | EA*4X36L17A* | *80MSU0601716A* | 23800 | 17.5 | 10 | 8.5 | 25600 | 23600 | 92.19% | 1.96 | 18800 | R-410A
212979999 | 1.45 | Yes | Yes | TEMPSTAR | HRCU-A-CB (Split System: Heat Pump with Remote Outdoor Unit-Air-Source) | Centrally-Ducted | DLCURAH18ABK | EN(A,D)4X24L17** | *80MS(N,L)0901714A* | 17400 | 16 | 10.5 | 8.5 | 18500 | 19200 | 103.8% | 2.3 | 12400 | R-410A
212984059 | 1.97 | Yes | Yes | TEMPSTAR | HRCU-A-CB (Split System: Heat Pump with Remote Outdoor Unit-Air-Source) | Centrally-Ducted | DLCURAH24ABK | EA*4X30L17A* | *92MSN0601714A* | 23600 | 17 | 10 | 8.5 | 26400 | 24600 | 93.18% | 2.04 | 19100 | R-410A
215669950 | 2.83 | No | No | HEIL | HRCU-A-CB (Split System: Heat Pump with Remote Outdoor Unit-Air-Source) | Centrally-Ducted | H5H0V36*K*AAA* | ESH5X42M12A*+WALLCON | *80CSU1002120A* | 34000 | 16 | 9.5 | 8.5 | 35600 | 25400 | 71.35% | 1.78 | 30600 | R-454B
215670468 | 2.88 | Yes | Yes | HEIL | HRCU-A-CB (Split System: Heat Pump with Remote Outdoor Unit-Air-Source) | Centrally-Ducted | H5H0V36*K*AAA* | ESH5X60M12A*+WALLCON | *80CTL1352422B* | 34600 | 17 | 10 | 8.5 | 34600 | 24800 | 71.68% | 1.92 | 29800 | R-454B
214397611 | 4.54 | Yes | Yes | JOHNSON CONTROLS | HRCU-A-CB (Split System: Heat Pump with Remote Outdoor Unit-Air-Source) | Centrally-Ducted | HH860E2S11 | CTM60D5CHS1 | TMLE130D20MP11 | 54500 | 19 | 11.7 | 8.5 | 55000 | 40000 | 72.73% | 2 | 38000 | R-454B
216763343 | 1.9 | Yes | Yes | AMERICAN STANDARD | HRCU-A-CB (Split System: Heat Pump with Remote Outdoor Unit-Air-Source) | Centrally-Ducted | 5A6H7024A1 | 5PX*B004AS3 | L9X1A050U3VSA | 22800 | 17.1 | 11.7 | 8.7 | 22000 | 17600 | 80% | 1.9 | 15700 | R-454B
216763809 | 2.72 | Yes | Yes | AMERICAN STANDARD | HRCU-A-CB (Split System: Heat Pump with Remote Outdoor Unit-Air-Source) | Centrally-Ducted | 5A6H7036A1 | 5TXCB004AS3 | S8X1B080M4PSC | 32600 | 17.1 | 11.5 | 8.7 | 32800 | 24400 | 74.39% | 2.1 | 21600 | R-454B
212984134 | 1.97 | Yes | Yes | BRYANT HEATING AND COOLING SYSTEMS | HRCU-A-CB (Split System: Heat Pump with Remote Outdoor Unit-Air-Source) | Centrally-Ducted | 38MURAQ24AB3* | CNPV*3617AL* | 912SE42060M17*** | 23600 | 17 | 10.5 | 8.5 | 26400 | 24400 | 92.42% | 2.02 | 19100 | R-410A
212986260 | 1.95 | Yes | No | BRYANT HEATING AND COOLING SYSTEMS | HRCU-A-CB (Split System: Heat Pump with Remote Outdoor Unit-Air-Source) | Centrally-Ducted | 38MURAQ24AB3* | CNPV*3617AL* | 916SA30040M14*** | 23400 | 16 | 10 | 8.1 | 26400 | 24400 | 92.42% | 2.02 | 19200 | R-410A
212986308 | 1.47 | Yes | Yes | BRYANT HEATING AND COOLING SYSTEMS | HRCU-A-CB (Split System: Heat Pump with Remote Outdoor Unit-Air-Source) | Centrally-Ducted | 38MURAQ18AB3* | CAP**3014AL* | 916SA30040M14*** | 17600 | 16 | 10.5 | 8.5 | 18300 | 18900 | 103.3% | 2.26 | 12300 | R-410A
211392824 | 2.67 | No | No | JOHNSON CONTROLS | HRCU-A-CB (Split System: Heat Pump with Remote Outdoor Unit-Air-Source) | Centrally-Ducted | HMH72B341 | XAHB30CXXN1+TXV | TMLE040A12MP11 | 32000 | 17.5 | 9.5 | 8.1 | 31800 | 23000 | 72.33% | 1.98 | 25600 | R-410A
212986524 | 1.92 | No | No | BRYANT HEATING AND COOLING SYSTEMS | HRCU-A-CB (Split System: Heat Pump with Remote Outdoor Unit-Air-Source) | Centrally-Ducted | 38MURAQ24AB3* | CAP**2417AL* | 916SA36040M17*** | 23000 | 15.5 | 9.5 | 8.5 | 27000 | 27200 | 100.7% | 2.3 | 19500 | R-410A
216733928 | 1.85 | Yes | Yes | DAY & NIGHT | HRCU-A-CB (Split System: Heat Pump with Remote Outdoor Unit-Air-Source) | Centrally-Ducted | D5CUHAH24AAK | EA*5X30M17A* | *80MSU0401712A* | 22200 | 16.5 | 10.5 | 8.5 | 20800 | 18800 | 90.38% | 1.96 | 17600 | R-454B
216738774 | 1.92 | Yes | No | COMFORTMAKER | HRCU-A-CB (Split System: Heat Pump with Remote Outdoor Unit-Air-Source) | Centrally-Ducted | D5CUHAH24AAK | ESH5X36M12A* | *96CTN0802120B* | 23000 | 15.2 | 10.5 | 8.1 | 21000 | 18700 | 89.05% | 1.9 | 17700 | R-454B
213078009 | 2.97 | Yes | No | TEMPSTAR | HRCU-A-CB (Split System: Heat Pump with Remote Outdoor Unit-Air-Source) | Centrally-Ducted | DLCURAH36ABK | END4X42L17** | *80MS(N,L)0701712A* | 35600 | 16 | 10 | 8.1 | 38500 | 35000 | 90.91% | 1.94 | 29400 | R-410A
211260446 | 1.48 | Yes | No | COMFORTMAKER | HRCU-A-CB (Split System: Heat Pump with Remote Outdoor Unit-Air-Source) | Centrally-Ducted | DLCURAH18ABK | EA*4X24L17A* | *95ESN0401410A* | 17700 | 15.5 | 10.5 | 8.5 | 18700 | 19000 | 101.6% | 2.28 | 12500 | R-410A
211259668 | 1.52 | Yes | Yes | COMFORTMAKER | HRCU-A-CB (Split System: Heat Pump with Remote Outdoor Unit-Air-Source) | Centrally-Ducted | DLCURAH18ABK | EA*4X19L17A* | *95ESU0401712A* | 18200 | 16.5 | 11 | 8.5 | 18100 | 17600 | 97.24% | 2.14 | 12200 | R-410A
216738756 | 1.9 | Yes | No | COMFORTMAKER | HRCU-A-CB (Split System: Heat Pump with Remote Outdoor Unit-Air-Source) | Centrally-Ducted | D5CUHAH24AAK | ESH5X36M12A* | *96CTN0601714B* | 22800 | 16 | 10.5 | 8.1 | 20800 | 18500 | 88.94% | 1.85 | 17600 | R-454B
216737686 | 1.9 | Yes | No | COMFORTMAKER | HRCU-A-CB (Split System: Heat Pump with Remote Outdoor Unit-Air-Source) | Centrally-Ducted | D5CUHAH24AAK | ESH5X30M12A* | *96VSN1202422B* | 22800 | 15.5 | 10.5 | 8.5 | 21200 | 19000 | 89.62% | 1.96 | 17900 | R-454B
216737718 | 1.9 | Yes | Yes | COMFORTMAKER | HRCU-A-CB (Split System: Heat Pump with Remote Outdoor Unit-Air-Source) | Centrally-Ducted | D5CUHAH24AAK | ESH5X30M12A* | *95MSU0802120A* | 22800 | 16 | 10.5 | 8.5 | 21200 | 19000 | 89.62% | 1.96 | 17800 | R-454B
216737895 | 1.87 | Yes | No | COMFORTMAKER | HRCU-A-CB (Split System: Heat Pump with Remote Outdoor Unit-Air-Source) | Centrally-Ducted | D5CUHAH24AAK | ESH5X30M12A* | *97VTN0601716A* | 22400 | 15.5 | 10.5 | 8.1 | 21000 | 18800 | 89.52% | 1.85 | 17700 | R-454B
216737927 | 1.9 | Yes | Yes | COMFORTMAKER | HRCU-A-CB (Split System: Heat Pump with Remote Outdoor Unit-Air-Source) | Centrally-Ducted | D5CUHAH24AAK | ESH5X30M12A* | *97VTN1002120A* | 22800 | 16 | 11 | 8.5 | 21200 | 19000 | 89.62% | 1.96 | 17800 | R-454B
216738002 | 1.9 | Yes | No | COMFORTMAKER | HRCU-A-CB (Split System: Heat Pump with Remote Outdoor Unit-Air-Source) | Centrally-Ducted | D5CUHAH24AAK | ESH5X36M12A* | *80MS(N,L)0451412A* | 22800 | 15.5 | 10.5 | 8.1 | 20800 | 18500 | 88.94% | 1.9 | 17600 | R-454B
216679717 | 1.45 | Yes | Yes | DAY & NIGHT | HRCU-A-CB (Split System: Heat Pump with Remote Outdoor Unit-Air-Source) | Centrally-Ducted | DLCURAH18ABK | EA*4X24L17A* | *97VTN0601716A* | 17400 | 16 | 10.5 | 8.5 | 18300 | 19100 | 104.4% | 2.18 | 12300 | R-410A
212988057 | 2.52 | No | No | TEMPSTAR | HRCU-A-CB (Split System: Heat Pump with Remote Outdoor Unit-Air-Source) | Centrally-Ducted | DLCURAH30ABK | EA*4X42L21A* | *96MSN1002120A* | 30200 | 15.2 | 9 | 8.5 | 34000 | 27400 | 80.59% | 1.8 | 23400 | R-410A
212987498 | 1.52 | Yes | Yes | AIRQUEST | HRCU-A-CB (Split System: Heat Pump with Remote Outdoor Unit-Air-Source) | Centrally-Ducted | DLCURAH18ABK | EA*4X19L17A* | *96MSN0801716A* | 18200 | 16.5 | 11 | 8.5 | 18100 | 17700 | 97.79% | 2.14 | 12300 | R-410A
211259605 | 1.52 | Yes | Yes | COMFORTMAKER | HRCU-A-CB (Split System: Heat Pump with Remote Outdoor Unit-Air-Source) | Centrally-Ducted | DLCURAH18ABK | EA*4X19L17A* | *96VSN0601714A* | 18200 | 16 | 10.5 | 8.5 | 18200 | 17600 | 96.7% | 2.14 | 12300 | R-410A
216612224 | 1.85 | Yes | Yes | AMERICAN STANDARD | HRCU-A-CB (Split System: Heat Pump with Remote Outdoor Unit-Air-Source) | Centrally-Ducted | 5A6V0X24A1 | 5TXCB006AS3 | S9V2B060U4PSC+LRP | 22200 | 21.4 | 12 | 10 | 22600 | 18200 | 80.53% | 2.2 | 22200 | R-454B
216612226 | 1.83 | Yes | Yes | AMERICAN STANDARD | HRCU-A-CB (Split System: Heat Pump with Remote Outdoor Unit-Air-Source) | Centrally-Ducted | 5A6V0X24A1 | 5TXCB006AS3 | L8V1B080U4VSB+LRP | 22000 | 21 | 11.7 | 10 | 22600 | 18000 | 79.65% | 2.2 | 22000 | R-454B
213778760 | 2.6 | Yes | No | COMFORTMAKER | HRCU-A-CB (Split System: Heat Pump with Remote Outdoor Unit-Air-Source) | Centrally-Ducted | CVH837GKA** | EA*4X36L17A*+WALLCON | *80CTL0901716B* | 31200 | 16.5 | 10.5 | 8.1 | 33200 | 24200 | 72.89% | 1.84 | 31200 | R-410A
213778810 | 2.62 | Yes | No | COMFORTMAKER | HRCU-A-CB (Split System: Heat Pump with Remote Outdoor Unit-Air-Source) | Centrally-Ducted | CVH837GKA** | EA*4X36L17A*+WALLCON | *96CTN0801714B* | 31400 | 16.5 | 10.5 | 8.1 | 33200 | 24400 | 73.49% | 1.82 | 31200 | R-410A
213779410 | 2.7 | Yes | Yes | COMFORTMAKER | HRCU-A-CB (Split System: Heat Pump with Remote Outdoor Unit-Air-Source) | Centrally-Ducted | CVH837GKA** | EA*4X48L21A*+WALLCON | *80CTL1102120B* | 32400 | 17 | 11 | 8.1 | 32400 | 24800 | 76.54% | 1.98 | 31200 | R-410A
213779660 | 2.77 | Yes | Yes | COMFORTMAKER | HRCU-A-CB (Split System: Heat Pump with Remote Outdoor Unit-Air-Source) | Centrally-Ducted | CVH837GKA** | EA*4X61L21A*+WALLCON | *80CTL0902120B* | 33200 | 17.5 | 11.7 | 8.5 | 32000 | 24800 | 77.5% | 1.98 | 31000 | R-410A
213779680 | 2.75 | Yes | Yes | COMFORTMAKER | HRCU-A-CB (Split System: Heat Pump with Remote Outdoor Unit-Air-Source) | Centrally-Ducted | CVH837GKA** | EA*4X61L21A*+WALLCON | *95CSU0601716B* | 33000 | 17 | 11 | 8.1 | 32200 | 25000 | 77.64% | 1.96 | 31400 | R-410A
215667820 | 2 | Yes | Yes | HEIL | HRCU-A-CB (Split System: Heat Pump with Remote Outdoor Unit-Air-Source) | Centrally-Ducted | H5H0V24*K*AAA* | EA*5X37M21A*+WALLCON | *80CSU0601716A* | 24000 | 17.5 | 10.5 | 9 | 23200 | 16300 | 70.26% | 2.02 | 19600 | R-454B
215667836 | 2 | Yes | Yes | HEIL | HRCU-A-CB (Split System: Heat Pump with Remote Outdoor Unit-Air-Source) | Centrally-Ducted | H5H0V24*K*AAA* | EA*5X37M21A*+WALLCON | *80CTL0701716B* | 24000 | 17.5 | 10.5 | 9 | 23400 | 16400 | 70.09% | 2.02 | 19700 | R-454B
215666980 | 1.9 | No | Yes | HEIL | HRCU-A-CB (Split System: Heat Pump with Remote Outdoor Unit-Air-Source) | Centrally-Ducted | H5H0V24*K*AAA* | EA*5X24M17A*+WALLCON | *80CSU0601716A* | 22800 | 16.5 | 10 | 9 | 24000 | 16800 | 70% | 1.96 | 20400 | R-454B
211397531 | 2.83 | No | No | JOHNSON CONTROLS | HRCU-A-CB (Split System: Heat Pump with Remote Outdoor Unit-Air-Source) | Centrally-Ducted | HMH72B341 | XAFD48FXXN1+TXV | TM8V100C16MP12 | 34000 | 16.5 | 9 | 8.5 | 33000 | 24400 | 73.94% | 2.1 | 25800 | R-410A
212986608 | 1.93 | Yes | No | BRYANT HEATING AND COOLING SYSTEMS | HRCU-A-CB (Split System: Heat Pump with Remote Outdoor Unit-Air-Source) | Centrally-Ducted | 38MURAQ24AB3* | CNPV*2417AL* | 916SA36040M17*** | 23200 | 15.2 | 10 | 8.5 | 27200 | 24800 | 91.18% | 2.04 | 19700 | R-410A
211393009 | 2.72 | No | No | JOHNSON CONTROLS | HRCU-A-CB (Split System: Heat Pump with Remote Outdoor Unit-Air-Source) | Centrally-Ducted | HMH72B341 | XAHC30CXXN1+TXV | TL9E100C20UH11 | 32600 | 16.5 | 9.5 | 8.1 | 32800 | 23000 | 70.12% | 2.02 | 26000 | R-410A
211393024 | 2.83 | No | No | JOHNSON CONTROLS | HRCU-A-CB (Split System: Heat Pump with Remote Outdoor Unit-Air-Source) | Centrally-Ducted | HMH72B341 | XAFC36DXXN1+TXV | TL9E100C20UH11 | 34000 | 17 | 9.5 | 8.5 | 34000 | 25000 | 73.53% | 2.12 | 26200 | R-410A
211393040 | 2.83 | No | No | JOHNSON CONTROLS | HRCU-A-CB (Split System: Heat Pump with Remote Outdoor Unit-Air-Source) | Centrally-Ducted | HMH72B341 | XAFC36DBCN1 | TL9E100C20UH11 | 34000 | 17 | 9.5 | 8.5 | 34000 | 25000 | 73.53% | 2.12 | 26200 | R-410A
211393075 | 2.83 | No | No | JOHNSON CONTROLS | HRCU-A-CB (Split System: Heat Pump with Remote Outdoor Unit-Air-Source) | Centrally-Ducted | HMH72B341 | XAHC36DBCN1 | TL9E080C16UH11 | 34000 | 17 | 9.5 | 8.1 | 33800 | 24000 | 71.01% | 2.06 | 25400 | R-410A
211260664 | 1.5 | Yes | No | COMFORTMAKER | HRCU-A-CB (Split System: Heat Pump with Remote Outdoor Unit-Air-Source) | Centrally-Ducted | DLCURAH18ABK | EA*4X24L17A* | OLV098A12* | 18000 | 15.5 | 10.5 | 8.5 | 19000 | 18900 | 99.47% | 2.26 | 12700 | R-410A
211260995 | 1.59 | Yes | Yes | COMFORTMAKER | HRCU-A-CB (Split System: Heat Pump with Remote Outdoor Unit-Air-Source) | Centrally-Ducted | DLCURAH18ABK | EA*4X25L17A* | *80ES(N,L)0451712A* | 19100 | 16 | 11 | 8.5 | 19000 | 17300 | 91.05% | 2.12 | 12700 | R-410A
211261247 | 1.48 | Yes | Yes | COMFORTMAKER | HRCU-A-CB (Split System: Heat Pump with Remote Outdoor Unit-Air-Source) | Centrally-Ducted | DLCURAH18ABK | EA*4X30L14A* | *80VSL0451412A* | 17800 | 16 | 10.5 | 8.5 | 18400 | 18500 | 100.5% | 2.22 | 12400 | R-410A
213780850 | 2.72 | Yes | No | COMFORTMAKER | HRCU-A-CB (Split System: Heat Pump with Remote Outdoor Unit-Air-Source) | Centrally-Ducted | CVH837GKA2* | EA*4X37L21A*+WALLCON | *80CTL0451712B* | 32600 | 16.5 | 10.5 | 8.1 | 33200 | 25400 | 76.51% | 1.94 | 32000 | R-410A
213780900 | 2.73 | Yes | Yes | COMFORTMAKER | HRCU-A-CB (Split System: Heat Pump with Remote Outdoor Unit-Air-Source) | Centrally-Ducted | CVH837GKA2* | EA*4X37L21A*+WALLCON | *95CSU0601716B* | 32800 | 17 | 11 | 8.5 | 33000 | 25200 | 76.36% | 1.96 | 31800 | R-410A
213780980 | 2.62 | Yes | No | COMFORTMAKER | HRCU-A-CB (Split System: Heat Pump with Remote Outdoor Unit-Air-Source) | Centrally-Ducted | CVH837GKA2* | EA*4X42L21A*+WALLCON | *80CTL0701716B* | 31400 | 17 | 10.5 | 8.1 | 33200 | 24400 | 73.49% | 1.86 | 31400 | R-410A
215670378 | 2.88 | No | No | HEIL | HRCU-A-CB (Split System: Heat Pump with Remote Outdoor Unit-Air-Source) | Centrally-Ducted | H5H0V36*K*AAA* | ESH5X60M12A*+WALLCON | *80CSU0401712A* | 34600 | 17 | 9.5 | 8.5 | 34600 | 24800 | 71.68% | 1.8 | 30000 | R-454B
215670408 | 2.87 | No | No | HEIL | HRCU-A-CB (Split System: Heat Pump with Remote Outdoor Unit-Air-Source) | Centrally-Ducted | H5H0V36*K*AAA* | ESH5X60M12A*+WALLCON | *80CTL0701412B* | 34400 | 16.5 | 9.5 | 8.5 | 34800 | 25000 | 71.84% | 1.78 | 30200 | R-454B
215670578 | 2.87 | No | No | HEIL | HRCU-A-CB (Split System: Heat Pump with Remote Outdoor Unit-Air-Source) | Centrally-Ducted | H5H0V36*K*AAA* | ESH5X60M12A*+WALLCON | *96CTN0801714B* | 34400 | 17 | 9.5 | 8.5 | 34800 | 25000 | 71.84% | 1.78 | 30200 | R-454B
211260017 | 1.59 | Yes | Yes | COMFORTMAKER | HRCU-A-CB (Split System: Heat Pump with Remote Outdoor Unit-Air-Source) | Centrally-Ducted | DLCURAH18ABK | EA*4X19L17A* | *80ESU0601716A | 19100 | 16.5 | 11 | 9 | 19000 | 17400 | 91.58% | 2.14 | 12700 | R-410A
215584437 | 3.79 | Yes | Yes | RUUD | HRCU-A-CB (Split System: Heat Pump with Remote Outdoor Unit-Air-Source) | Centrally-Ducted | UP19AY48AJVC | RHMVY4821SEACA |  | 45500 | 19 | 12 | 8.5 | 45500 | 42000 | 92.31% | 2.1 | 42000 | R-454B
211260654 | 1.52 | Yes | Yes | COMFORTMAKER | HRCU-A-CB (Split System: Heat Pump with Remote Outdoor Unit-Air-Source) | Centrally-Ducted | DLCURAH18ABK | EA*4X24L17A* | OMV098J12* | 18200 | 16 | 10.5 | 9 | 19200 | 18800 | 97.92% | 2.26 | 12700 | R-410A
211260706 | 1.52 | Yes | Yes | COMFORTMAKER | HRCU-A-CB (Split System: Heat Pump with Remote Outdoor Unit-Air-Source) | Centrally-Ducted | DLCURAH18ABK | EA*4X25L17A* | *96VSN0601714A* | 18200 | 16 | 11 | 8.5 | 18100 | 17600 | 97.24% | 2.12 | 12200 | R-410A
211260738 | 1.54 | Yes | Yes | COMFORTMAKER | HRCU-A-CB (Split System: Heat Pump with Remote Outdoor Unit-Air-Source) | Centrally-Ducted | DLCURAH18ABK | EA*4X25L17A* | *96VSN0601412A* | 18500 | 16 | 11 | 8.5 | 18300 | 17400 | 95.08% | 2.12 | 12300 | R-410A
215669982 | 2.83 | No | No | HEIL | HRCU-A-CB (Split System: Heat Pump with Remote Outdoor Unit-Air-Source) | Centrally-Ducted | H5H0V36*K*AAA* | ESH5X42M12A*+WALLCON | *80CTL0702120B* | 34000 | 16.5 | 9.5 | 8.5 | 35600 | 25400 | 71.35% | 1.76 | 30600 | R-454B
215669934 | 2.83 | No | No | HEIL | HRCU-A-CB (Split System: Heat Pump with Remote Outdoor Unit-Air-Source) | Centrally-Ducted | H5H0V36*K*AAA* | ESH5X42M12A*+WALLCON | *80CSU0401712A* | 34000 | 16.5 | 9.5 | 8.5 | 35600 | 25400 | 71.35% | 1.76 | 30600 | R-454B
215670418 | 2.87 | No | No | HEIL | HRCU-A-CB (Split System: Heat Pump with Remote Outdoor Unit-Air-Source) | Centrally-Ducted | H5H0V36*K*AAA* | ESH5X60M12A*+WALLCON | *80CTL0701716B* | 34400 | 17 | 9.5 | 8.5 | 34800 | 25000 | 71.84% | 1.8 | 30000 | R-454B
215670118 | 2.83 | No | No | HEIL | HRCU-A-CB (Split System: Heat Pump with Remote Outdoor Unit-Air-Source) | Centrally-Ducted | H5H0V36*K*AAA* | ESH5X42M12A*+WALLCON | *96CTN1202422B* | 34000 | 16.5 | 9.5 | 8.5 | 35600 | 25200 | 70.79% | 1.78 | 30600 | R-454B
211260833 | 1.52 | Yes | Yes | COMFORTMAKER | HRCU-A-CB (Split System: Heat Pump with Remote Outdoor Unit-Air-Source) | Centrally-Ducted | DLCURAH18ABK | EA*4X25L17A* | *80VTL0451412A* | 18200 | 16.5 | 11 | 8.5 | 18000 | 17500 | 97.22% | 2.12 | 12200 | R-410A
211261210 | 1.55 | Yes | Yes | COMFORTMAKER | HRCU-A-CB (Split System: Heat Pump with Remote Outdoor Unit-Air-Source) | Centrally-Ducted | DLCURAH18ABK | EA*4X25L17A* | OLV098A12* | 18600 | 16 | 11 | 8.5 | 18600 | 17400 | 93.55% | 2.12 | 12500 | R-410A
211261228 | 1.56 | Yes | No | COMFORTMAKER | HRCU-A-CB (Split System: Heat Pump with Remote Outdoor Unit-Air-Source) | Centrally-Ducted | DLCURAH18ABK | EA*4X25L17A* | OMV112K14A | 18700 | 15.5 | 11 | 8.5 | 18700 | 17400 | 93.05% | 2.12 | 12500 | R-410A
215669974 | 2.82 | No | No | HEIL | HRCU-A-CB (Split System: Heat Pump with Remote Outdoor Unit-Air-Source) | Centrally-Ducted | H5H0V36*K*AAA* | ESH5X42M12A*+WALLCON | *80CTL0701716B* | 33800 | 16.5 | 9.5 | 8.5 | 35600 | 25400 | 71.35% | 1.78 | 30800 | R-454B
215670094 | 2.8 | No | No | HEIL | HRCU-A-CB (Split System: Heat Pump with Remote Outdoor Unit-Air-Source) | Centrally-Ducted | H5H0V36*K*AAA* | ESH5X42M12A*+WALLCON | *96CTN0601714B* | 33600 | 16.5 | 9 | 8.5 | 35800 | 25600 | 71.51% | 1.76 | 30800 | R-454B
211396077 | 2.8 | No | No | JOHNSON CONTROLS | HRCU-A-CB (Split System: Heat Pump with Remote Outdoor Unit-Air-Source) | Centrally-Ducted | HMH72B341 | XAHD48FBCN1 | TM9E080C16MP12 | 33600 | 16.5 | 9 | 8.1 | 32800 | 24200 | 73.78% | 2.04 | 25600 | R-410A
211396257 | 2.77 | No | No | JOHNSON CONTROLS | HRCU-A-CB (Split System: Heat Pump with Remote Outdoor Unit-Air-Source) | Centrally-Ducted | HMH72B341 | XAFC48FXXN1+TXV | TM9E080B12MP12 | 33200 | 16.5 | 9 | 8.5 | 32400 | 23800 | 73.46% | 2.04 | 25600 | R-410A
211397648 | 2.83 | No | No | JOHNSON CONTROLS | HRCU-A-CB (Split System: Heat Pump with Remote Outdoor Unit-Air-Source) | Centrally-Ducted | HMH72B341 | XAFD48FBCN1 | TMLV100C16MP12 | 34000 | 16.5 | 9 | 8.5 | 33000 | 24400 | 73.94% | 2.1 | 25800 | R-410A
213770984 | 1.97 | Yes | No | TEMPSTAR | HRCU-A-CB (Split System: Heat Pump with Remote Outdoor Unit-Air-Source) | Centrally-Ducted | TVH825GKA2* | EA*4X36L21A*+WALLCON | *97CMN0801714B* | 23600 | 16.5 | 10.5 | 8.1 | 21600 | 16700 | 77.31% | 1.94 | 20800 | R-410A
213771134 | 2.02 | Yes | No | TEMPSTAR | HRCU-A-CB (Split System: Heat Pump with Remote Outdoor Unit-Air-Source) | Centrally-Ducted | TVH825GKA2* | EA*4X37L21A*+WALLCON | *80CTL0451712B* | 24200 | 16.5 | 10.5 | 8.1 | 21200 | 16700 | 78.77% | 2.02 | 20600 | R-410A
213771584 | 2.02 | Yes | Yes | TEMPSTAR | HRCU-A-CB (Split System: Heat Pump with Remote Outdoor Unit-Air-Source) | Centrally-Ducted | TVH825GKA2* | EA*4X48L21A*+WALLCON | *80CTL0901716B* | 24200 | 17 | 11 | 8.1 | 20800 | 16500 | 79.33% | 2.02 | 20400 | R-410A
213771634 | 2 | Yes | Yes | TEMPSTAR | HRCU-A-CB (Split System: Heat Pump with Remote Outdoor Unit-Air-Source) | Centrally-Ducted | TVH825GKA2* | EA*4X48L21A*+WALLCON | *97CMN0801714B* | 24000 | 16.5 | 11 | 8.1 | 21000 | 16600 | 79.05% | 2 | 20400 | R-410A
215676509 | 4 | Yes | Yes | DAY & NIGHT | HRCU-A-CB (Split System: Heat Pump with Remote Outdoor Unit-Air-Source) | Centrally-Ducted | C5H0V48*K*AAA* | EVD5X60M21A*+WALLCON | *95CSU0802120B* | 48000 | 18.5 | 10 | 9 | 50000 | 36800 | 73.6% | 2 | 46500 | R-454B
215676409 | 4 | Yes | Yes | DAY & NIGHT | HRCU-A-CB (Split System: Heat Pump with Remote Outdoor Unit-Air-Source) | Centrally-Ducted | C5H0V48*K*AAA* | EVD5X60M21A*+WALLCON | *80CSU0601716A* | 48000 | 19 | 10 | 9 | 50000 | 36800 | 73.6% | 2 | 46500 | R-454B
215669966 | 2.82 | No | No | HEIL | HRCU-A-CB (Split System: Heat Pump with Remote Outdoor Unit-Air-Source) | Centrally-Ducted | H5H0V36*K*AAA* | ESH5X42M12A*+WALLCON | *80CTL0701412B* | 33800 | 16.5 | 9 | 8.5 | 35800 | 25400 | 70.95% | 1.78 | 30800 | R-454B
215670102 | 2.82 | No | No | HEIL | HRCU-A-CB (Split System: Heat Pump with Remote Outdoor Unit-Air-Source) | Centrally-Ducted | H5H0V36*K*AAA* | ESH5X42M12A*+WALLCON | *96CTN0801714B* | 33800 | 16.5 | 9.5 | 8.5 | 35600 | 25400 | 71.35% | 1.78 | 30800 | R-454B
215670168 | 2.83 | No | No | HEIL | HRCU-A-CB (Split System: Heat Pump with Remote Outdoor Unit-Air-Source) | Centrally-Ducted | H5H0V36*K*AAA* | ESH5X48M12A*+WALLCON | *80CTL0701412B* | 34000 | 16.5 | 9.5 | 8.5 | 35600 | 25400 | 71.35% | 1.76 | 30600 | R-454B
213778970 | 2.73 | Yes | Yes | COMFORTMAKER | HRCU-A-CB (Split System: Heat Pump with Remote Outdoor Unit-Air-Source) | Centrally-Ducted | CVH837GKA** | EA*4X37L21A*+WALLCON | *80CTL0902120B* | 32800 | 17 | 11 | 8.5 | 33000 | 25000 | 75.76% | 1.98 | 31600 | R-410A
213779020 | 2.75 | Yes | Yes | COMFORTMAKER | HRCU-A-CB (Split System: Heat Pump with Remote Outdoor Unit-Air-Source) | Centrally-Ducted | CVH837GKA** | EA*4X37L21A*+WALLCON | *97CMN1002122B* | 33000 | 17 | 11.5 | 8.5 | 32600 | 25000 | 76.69% | 1.98 | 31600 | R-410A
213779050 | 2.75 | Yes | Yes | COMFORTMAKER | HRCU-A-CB (Split System: Heat Pump with Remote Outdoor Unit-Air-Source) | Centrally-Ducted | CVH837GKA** | EA*4X37L21A*+WALLCON | *96CTN1002122B* | 33000 | 17 | 11.5 | 8.5 | 32600 | 25000 | 76.69% | 1.98 | 31600 | R-410A
213779270 | 2.75 | Yes | Yes | COMFORTMAKER | HRCU-A-CB (Split System: Heat Pump with Remote Outdoor Unit-Air-Source) | Centrally-Ducted | CVH837GKA** | EA*4X43L21A*+WALLCON | *80CTL0901716B* | 33000 | 17 | 11 | 8.5 | 32800 | 25000 | 76.22% | 1.98 | 31600 | R-410A
213780240 | 2.72 | Yes | Yes | COMFORTMAKER | HRCU-A-CB (Split System: Heat Pump with Remote Outdoor Unit-Air-Source) | Centrally-Ducted | CVH837GKA** | EHD4X48AAL+WALLCON | *97CMN1002122B* | 32600 | 16.5 | 11 | 8.1 | 33000 | 24800 | 75.15% | 1.96 | 31400 | R-410A
213780320 | 2.73 | Yes | Yes | COMFORTMAKER | HRCU-A-CB (Split System: Heat Pump with Remote Outdoor Unit-Air-Source) | Centrally-Ducted | CVH837GKA** | EHD4X60AAL+WALLCON | *80CTL0701716B* | 32800 | 16.5 | 11 | 8.1 | 32400 | 25000 | 77.16% | 1.98 | 31400 | R-410A
212984095 | 2 | Yes | Yes | TEMPSTAR | HRCU-A-CB (Split System: Heat Pump with Remote Outdoor Unit-Air-Source) | Centrally-Ducted | DLCURAH24ABK | EA*4X37L17A* | *92MSN0601714A* | 24000 | 17 | 10 | 8.5 | 25600 | 22400 | 87.5% | 1.88 | 18900 | R-410A
212983675 | 1.48 | Yes | Yes | TEMPSTAR | HRCU-A-CB (Split System: Heat Pump with Remote Outdoor Unit-Air-Source) | Centrally-Ducted | DLCURAH18ABK | EA*4X30L14A* | *92MSN0601412A* | 17700 | 16 | 10.5 | 8.5 | 18300 | 18900 | 103.3% | 2.28 | 12200 | R-410A
212983726 | 1.45 | Yes | Yes | TEMPSTAR | HRCU-A-CB (Split System: Heat Pump with Remote Outdoor Unit-Air-Source) | Centrally-Ducted | DLCURAH18ABK | EN(A,D)4X30L14** | *92MSN0601412A* | 17400 | 16 | 11 | 8.1 | 17900 | 18700 | 104.5% | 2.24 | 12200 | R-410A
213076671 | 2.93 | Yes | No | TEMPSTAR | HRCU-A-CB (Split System: Heat Pump with Remote Outdoor Unit-Air-Source) | Centrally-Ducted | DLCURAH36ABK | EA*4X42L24A* | *80VTL0902120B* | 35200 | 16 | 10 | 8.1 | 38500 | 35000 | 90.91% | 2.08 | 29200 | R-410A
215670158 | 2.82 | No | No | HEIL | HRCU-A-CB (Split System: Heat Pump with Remote Outdoor Unit-Air-Source) | Centrally-Ducted | H5H0V36*K*AAA* | ESH5X48M12A*+WALLCON | *80CTL0451712B* | 33800 | 16.5 | 9 | 8.5 | 35600 | 25600 | 71.91% | 1.78 | 30800 | R-454B
215670208 | 2.85 | No | No | HEIL | HRCU-A-CB (Split System: Heat Pump with Remote Outdoor Unit-Air-Source) | Centrally-Ducted | H5H0V36*K*AAA* | ESH5X48M12A*+WALLCON | *80CTL0902120B* | 34200 | 17 | 9.5 | 8.5 | 35400 | 25200 | 71.19% | 1.9 | 30400 | R-454B
211398829 | 2.73 | No | No | JOHNSON CONTROLS | HRCU-A-CB (Split System: Heat Pump with Remote Outdoor Unit-Air-Source) | Centrally-Ducted | HMH72B341 | XAHC48FBCN1 | TM8E080C16MP11 | 32800 | 16.5 | 9.5 | 8.5 | 31600 | 23000 | 72.78% | 2.04 | 24800 | R-410A
213080522 | 2.92 | No | No | TEMPSTAR | HRCU-A-CB (Split System: Heat Pump with Remote Outdoor Unit-Air-Source) | Centrally-Ducted | DLCURAH36ABK | EA*4X36L21A* | *95MSU0401712A* | 35000 | 15.2 | 9.5 | 8.1 | 39000 | 35400 | 90.77% | 1.82 | 29600 | R-410A
215670518 | 2.87 | No | No | HEIL | HRCU-A-CB (Split System: Heat Pump with Remote Outdoor Unit-Air-Source) | Centrally-Ducted | H5H0V36*K*AAA* | ESH5X60M12A*+WALLCON | *97CMN0801714B* | 34400 | 16.5 | 9.5 | 8.5 | 34800 | 25000 | 71.84% | 1.78 | 30200 | R-454B
215670618 | 2.95 | Yes | Yes | HEIL | HRCU-A-CB (Split System: Heat Pump with Remote Outdoor Unit-Air-Source) | Centrally-Ducted | H5H0V36*K*AAA* | FCMA5B60L0D*+WALLCON |  | 35400 | 19.5 | 11.5 | 9.5 | 34000 | 24400 | 71.76% | 2.04 | 29400 | R-454B
211397981 | 2.7 | No | No | JOHNSON CONTROLS | HRCU-A-CB (Split System: Heat Pump with Remote Outdoor Unit-Air-Source) | Centrally-Ducted | HMH72B341 | XAHC48FBCN1 | TM8V080B12MP12 | 32400 | 16 | 8.5 | 8.1 | 32000 | 23600 | 73.75% | 1.98 | 25200 | R-410A
211394873 | 2.82 | No | No | JOHNSON CONTROLS | HRCU-A-CB (Split System: Heat Pump with Remote Outdoor Unit-Air-Source) | Centrally-Ducted | HMH72B341 | XAFD48FBCN1 | TM9V100C16MP12 | 33800 | 16.5 | 9.5 | 8.5 | 32400 | 23600 | 72.84% | 2.08 | 25400 | R-410A
211394920 | 2.82 | No | No | JOHNSON CONTROLS | HRCU-A-CB (Split System: Heat Pump with Remote Outdoor Unit-Air-Source) | Centrally-Ducted | HMH72B341 | XAFC48FXXN1+TXV | TP9C100C16MP13 | 33800 | 16.5 | 9.5 | 8.5 | 32400 | 23800 | 73.46% | 2.08 | 25400 | R-410A
211394938 | 2.82 | No | No | JOHNSON CONTROLS | HRCU-A-CB (Split System: Heat Pump with Remote Outdoor Unit-Air-Source) | Centrally-Ducted | HMH72B341 | XAFC48FBCN1 | TM9V100C16MP12 | 33800 | 16.5 | 9.5 | 8.5 | 32400 | 23800 | 73.46% | 2.08 | 25400 | R-410A
215667162 | 1.98 | Yes | Yes | HEIL | HRCU-A-CB (Split System: Heat Pump with Remote Outdoor Unit-Air-Source) | Centrally-Ducted | H5H0V24*K*AAA* | EA*5X25M17A*+WALLCON | *80CTL0451712B* | 23800 | 17 | 10 | 9 | 23400 | 16500 | 70.51% | 2 | 19800 | R-454B
215667396 | 1.92 | No | Yes | HEIL | HRCU-A-CB (Split System: Heat Pump with Remote Outdoor Unit-Air-Source) | Centrally-Ducted | H5H0V24*K*AAA* | EA*5X30M17A*+WALLCON | *80CTL0451712B* | 23000 | 16.5 | 10 | 8.5 | 24000 | 16800 | 70% | 1.86 | 20200 | R-454B
213075999 | 3.02 | Yes | No | COMFORTMAKER | HRCU-A-CB (Split System: Heat Pump with Remote Outdoor Unit-Air-Source) | Centrally-Ducted | DLCURAH36ABK | EN(A,D)4X48L24** | *95MSU1002120A* | 36200 | 16.5 | 10.5 | 8.1 | 38500 | 35000 | 90.91% | 2.02 | 29200 | R-410A
215935844 | 2.95 | Yes | Yes | CARRIER | HRCU-A-CB (Split System: Heat Pump with Remote Outdoor Unit-Air-Source) | Centrally-Ducted | 27VNA336A*030* | CVAVA3817XMA*+UI | 58TN*B070C17**16 | 35400 | 21.5 | 12 | 8.5 | 38500 | 29000 | 75.32% | 2.02 | 33400 | R-454B
213076035 | 2.48 | No | No | COMFORTMAKER | HRCU-A-CB (Split System: Heat Pump with Remote Outdoor Unit-Air-Source) | Centrally-Ducted | DLCURAH30ABK | EA*4X42L21A* | *95MSU1002120A* | 29800 | 15.2 | 9 | 8.1 | 38500 | 27600 | 71.69% | 1.78 | 23400 | R-410A
212969550 | 1.48 | Yes | Yes | COMFORTMAKER | HRCU-A-CB (Split System: Heat Pump with Remote Outdoor Unit-Air-Source) | Centrally-Ducted | DLCURAH18ABK | EA*4X30L14A* | *80VSL0451412B* | 17800 | 16.5 | 10.5 | 8.5 | 18400 | 18800 | 102.2% | 2.26 | 12400 | R-410A
213076292 | 3 | Yes | Yes | COMFORTMAKER | HRCU-A-CB (Split System: Heat Pump with Remote Outdoor Unit-Air-Source) | Centrally-Ducted | DLCURAH36ABK | EA*4X48L21A* | *95MSU1002122A* | 36000 | 16.5 | 10 | 8.5 | 38000 | 34800 | 91.58% | 2.04 | 29000 | R-410A
213079182 | 2.98 | Yes | No | COMFORTMAKER | HRCU-A-CB (Split System: Heat Pump with Remote Outdoor Unit-Air-Source) | Centrally-Ducted | DLCURAH36ABK | EN(A,D,W)4X48L21** | *80MSU0601716A* | 35800 | 16.5 | 10 | 8.1 | 38500 | 34800 | 90.39% | 2 | 29000 | R-410A
212987062 | 1.44 | Yes | No | COMFORTMAKER | HRCU-A-CB (Split System: Heat Pump with Remote Outdoor Unit-Air-Source) | Centrally-Ducted | DLCURAH18ABK | EN(A,D)4X24L17** | *96MSN0601412A* | 17300 | 16 | 10.5 | 8.1 | 18300 | 19200 | 104.9% | 2.32 | 12300 | R-410A
214395019 | 1.95 | Yes | Yes | CARRIER | HRCU-A-CB (Split System: Heat Pump with Remote Outdoor Unit-Air-Source) | Centrally-Ducted | 38MURAQ24AB3* | CNPV*3017AL* | 59SC6A060M17**16 | 23400 | 16.5 | 10 | 9 | 25800 | 24200 | 93.8% | 2 | 19000 | R-410A
215674086 | 3.67 | No | No | HEIL | HRCU-A-CB (Split System: Heat Pump with Remote Outdoor Unit-Air-Source) | Centrally-Ducted | H5H0V48*K*AAA* | EA*5X48M21A*+WALLCON | *95CSU0802120B* | 44000 | 17.5 | 9.5 | 9 | 48500 | 34200 | 70.52% | 2.06 | 42500 | R-454B
215667179 | 2 | Yes | Yes | HEIL | HRCU-A-CB (Split System: Heat Pump with Remote Outdoor Unit-Air-Source) | Centrally-Ducted | H5H0V24*K*AAA* | EA*5X25M17A*+WALLCON | *80CTL0701412B* | 24000 | 17.5 | 10.5 | 9 | 23200 | 16400 | 70.69% | 2 | 19700 | R-454B
215667197 | 2 | Yes | Yes | HEIL | HRCU-A-CB (Split System: Heat Pump with Remote Outdoor Unit-Air-Source) | Centrally-Ducted | H5H0V24*K*AAA* | EA*5X25M17A*+WALLCON | *80CTL0701716B* | 24000 | 17.5 | 10.5 | 9 | 23200 | 16400 | 70.69% | 2 | 19700 | R-454B
215667916 | 2 | Yes | Yes | HEIL | HRCU-A-CB (Split System: Heat Pump with Remote Outdoor Unit-Air-Source) | Centrally-Ducted | H5H0V24*K*AAA* | EA*5X37M21A*+WALLCON | *96CTN0601714B* | 24000 | 17.5 | 10.5 | 9 | 23400 | 16400 | 70.09% | 2 | 19700 | R-454B
211261037 | 1.53 | Yes | Yes | COMFORTMAKER | HRCU-A-CB (Split System: Heat Pump with Remote Outdoor Unit-Air-Source) | Centrally-Ducted | DLCURAH18ABK | EA*4X25L17A* | *92ESN0601714A* | 18300 | 16.5 | 11 | 8.5 | 18000 | 17500 | 97.22% | 2.12 | 12200 | R-410A
211261457 | 1.52 | Yes | Yes | COMFORTMAKER | HRCU-A-CB (Split System: Heat Pump with Remote Outdoor Unit-Air-Source) | Centrally-Ducted | DLCURAH18ABK | EA*4X30L14A* | *92ESN0601412A* | 18200 | 16 | 10.5 | 8.5 | 18700 | 18400 | 98.4% | 2.22 | 12500 | R-410A
211261723 | 1.47 | Yes | Yes | COMFORTMAKER | HRCU-A-CB (Split System: Heat Pump with Remote Outdoor Unit-Air-Source) | Centrally-Ducted | DLCURAH18ABK | EA*4X30L17A* | *80VSL0701716A* | 17600 | 16 | 10.5 | 8.5 | 18100 | 18600 | 102.8% | 2.24 | 12200 | R-410A
216734697 | 1.85 | Yes | No | COMFORTMAKER | HRCU-A-CB (Split System: Heat Pump with Remote Outdoor Unit-Air-Source) | Centrally-Ducted | D5CUHAH24AAK | EA*5X36M17A* | *96VSN0401712B* | 22200 | 15.5 | 10.5 | 8.1 | 20800 | 18700 | 89.9% | 1.85 | 17600 | R-454B
216734866 | 1.87 | Yes | No | COMFORTMAKER | HRCU-A-CB (Split System: Heat Pump with Remote Outdoor Unit-Air-Source) | Centrally-Ducted | D5CUHAH24AAK | EA*5X36M17A* | OMV098J12* | 22400 | 15.2 | 10.5 | 8.1 | 20800 | 18700 | 89.9% | 1.9 | 17600 | R-454B
216763827 | 2.65 | Yes | Yes | AMERICAN STANDARD | HRCU-A-CB (Split System: Heat Pump with Remote Outdoor Unit-Air-Source) | Centrally-Ducted | 5A6H7036A1 | 5TXCB004AS3 | *UHMB060CCV3 | 31800 | 17.1 | 11.7 | 8.7 | 32000 | 23800 | 74.38% | 2.1 | 21000 | R-454B
215667430 | 1.92 | Yes | Yes | HEIL | HRCU-A-CB (Split System: Heat Pump with Remote Outdoor Unit-Air-Source) | Centrally-Ducted | H5H0V24*K*AAA* | EA*5X30M17A*+WALLCON | *80CTL0701716B* | 23000 | 17 | 10 | 9 | 23800 | 16700 | 70.17% | 1.96 | 20200 | R-454B
215667449 | 1.92 | Yes | Yes | HEIL | HRCU-A-CB (Split System: Heat Pump with Remote Outdoor Unit-Air-Source) | Centrally-Ducted | H5H0V24*K*AAA* | EA*5X30M17A*+WALLCON | *80CTL0901716B* | 23000 | 17 | 10 | 9 | 23800 | 16700 | 70.17% | 1.98 | 20000 | R-454B
215674356 | 3.83 | Yes | Yes | HEIL | HRCU-A-CB (Split System: Heat Pump with Remote Outdoor Unit-Air-Source) | Centrally-Ducted | H5H0V48*K*AAA* | EA*5X61M21A*+WALLCON | *80CTL0901716B* | 46000 | 18 | 10 | 9 | 48000 | 33800 | 70.42% | 2.06 | 42000 | R-454B
215674436 | 3.79 | No | No | HEIL | HRCU-A-CB (Split System: Heat Pump with Remote Outdoor Unit-Air-Source) | Centrally-Ducted | H5H0V48*K*AAA* | EA*5X61M21A*+WALLCON | *96CTN0801714B* | 45500 | 17.5 | 9.5 | 9 | 48000 | 33600 | 70% | 2.08 | 41500 | R-454B
215667630 | 1.93 | Yes | Yes | HEIL | HRCU-A-CB (Split System: Heat Pump with Remote Outdoor Unit-Air-Source) | Centrally-Ducted | H5H0V24*K*AAA* | EA*5X36M17A*+WALLCON | *80CTL0701716B* | 23200 | 17 | 10 | 9 | 23600 | 16600 | 70.34% | 1.98 | 20000 | R-454B
215667663 | 1.92 | Yes | Yes | HEIL | HRCU-A-CB (Split System: Heat Pump with Remote Outdoor Unit-Air-Source) | Centrally-Ducted | H5H0V24*K*AAA* | EA*5X36M17A*+WALLCON | *97CMN0601714B* | 23000 | 17 | 10 | 9 | 23800 | 16700 | 70.17% | 1.98 | 20000 | R-454B
215667716 | 1.93 | Yes | Yes | HEIL | HRCU-A-CB (Split System: Heat Pump with Remote Outdoor Unit-Air-Source) | Centrally-Ducted | H5H0V24*K*AAA* | EA*5X36M17A*+WALLCON | *96CTN0801714B* | 23200 | 17 | 10 | 9 | 23600 | 16600 | 70.34% | 1.98 | 20000 | R-454B
215667780 | 1.98 | Yes | Yes | HEIL | HRCU-A-CB (Split System: Heat Pump with Remote Outdoor Unit-Air-Source) | Centrally-Ducted | H5H0V24*K*AAA* | EA*5X37M17A*+WALLCON | *97CMN0801714B* | 23800 | 17 | 10.5 | 9 | 23400 | 16500 | 70.51% | 2 | 19900 | R-454B
213780370 | 2.73 | Yes | Yes | COMFORTMAKER | HRCU-A-CB (Split System: Heat Pump with Remote Outdoor Unit-Air-Source) | Centrally-Ducted | CVH837GKA** | EHD4X60AAL+WALLCON | *95CSU0601716B* | 32800 | 16.5 | 11 | 8.1 | 32200 | 25000 | 77.64% | 1.96 | 31400 | R-410A
213780420 | 2.73 | Yes | Yes | COMFORTMAKER | HRCU-A-CB (Split System: Heat Pump with Remote Outdoor Unit-Air-Source) | Centrally-Ducted | CVH837GKA** | EHD4X60AAL+WALLCON | *96CTN0601714B* | 32800 | 16.5 | 11 | 8.1 | 32400 | 25000 | 77.16% | 1.96 | 31400 | R-410A
213781000 | 2.65 | Yes | Yes | COMFORTMAKER | HRCU-A-CB (Split System: Heat Pump with Remote Outdoor Unit-Air-Source) | Centrally-Ducted | CVH837GKA2* | EA*4X42L21A*+WALLCON | *80CTL0902120B* | 31800 | 17 | 11 | 8.1 | 32800 | 24200 | 73.78% | 1.88 | 31200 | R-410A
213781350 | 2.68 | Yes | Yes | COMFORTMAKER | HRCU-A-CB (Split System: Heat Pump with Remote Outdoor Unit-Air-Source) | Centrally-Ducted | CVH837GKA2* | EA*4X48L21A*+WALLCON | *97CMN0801714B* | 32200 | 17 | 11 | 8.1 | 32600 | 25000 | 76.69% | 1.94 | 31600 | R-410A
211261434 | 1.52 | Yes | Yes | COMFORTMAKER | HRCU-A-CB (Split System: Heat Pump with Remote Outdoor Unit-Air-Source) | Centrally-Ducted | DLCURAH18ABK | EA*4X30L14A* | *80ES(N,L)0451412A* | 18200 | 16.5 | 10.5 | 8.5 | 18600 | 18400 | 98.92% | 2.22 | 12500 | R-410A
211261895 | 1.5 | Yes | Yes | COMFORTMAKER | HRCU-A-CB (Split System: Heat Pump with Remote Outdoor Unit-Air-Source) | Centrally-Ducted | DLCURAH18ABK | EA*4X30L17A* | *95ESN0601412A* | 18000 | 16 | 10.5 | 8.5 | 18500 | 18500 | 100% | 2.22 | 12400 | R-410A
214396194 | 2.78 | Yes | Yes | YORK | HRCU-A-CB (Split System: Heat Pump with Remote Outdoor Unit-Air-Source) | Centrally-Ducted | HH836E2S11 | CTM36C5CDS1 | TM8Y120C20MP11 | 33400 | 17 | 11.7 | 8.5 | 30800 | 25200 | 81.82% | 2 | 27200 | R-454B
216051029 | 1.9 | Yes | Yes | RUUD | HRCU-A-CB (Split System: Heat Pump with Remote Outdoor Unit-Air-Source) | Centrally-Ducted | UP19AY24AJVC | RCFY2421HEAAM | U97MV0855A21DHS | 22800 | 21 | 13 | 10 | 22800 | 18400 | 80.7% | 1.8 | 21200 | R-454B
216581440 | 3.63 | Yes | Yes | CARRIER | HRCU-A-CB (Split System: Heat Pump with Remote Outdoor Unit-Air-Source) | Centrally-Ducted | 25VNA448A*031* | CAP**4821AL*+UI | 59TN7A100C21**22 | 43500 | 21 | 10.5 | 9 | 46500 | 36000 | 77.42% | 2.1 | 43500 | R-410A
216581422 | 2.83 | Yes | Yes | CARRIER | HRCU-A-CB (Split System: Heat Pump with Remote Outdoor Unit-Air-Source) | Centrally-Ducted | 25VNA436A*031* | CAP**6121AL*+UI | 59TN7A060C17**16 | 34000 | 19 | 11 | 9 | 35200 | 25200 | 71.59% | 1.8 | 30400 | R-410A
215667647 | 1.93 | Yes | Yes | HEIL | HRCU-A-CB (Split System: Heat Pump with Remote Outdoor Unit-Air-Source) | Centrally-Ducted | H5H0V24*K*AAA* | EA*5X36M17A*+WALLCON | *80CTL0901716B* | 23200 | 17 | 10.5 | 9 | 23600 | 16600 | 70.34% | 1.98 | 20000 | R-454B
215667145 | 2 | Yes | Yes | HEIL | HRCU-A-CB (Split System: Heat Pump with Remote Outdoor Unit-Air-Source) | Centrally-Ducted | H5H0V24*K*AAA* | EA*5X25M17A*+WALLCON | *80CSU0401712A* | 24000 | 17.5 | 10.5 | 9 | 23400 | 16400 | 70.09% | 2.02 | 19700 | R-454B
211391855 | 2.83 | Yes | No | JOHNSON CONTROLS | HRCU-A-CB (Split System: Heat Pump with Remote Outdoor Unit-Air-Source) | Centrally-Ducted | HMH72B341 | XAFB36DBCN1 | TM8E100B12MP11 | 34000 | 18 | 10 | 8.1 | 33800 | 23800 | 70.41% | 2.06 | 25400 | R-410A
211392190 | 2.78 | No | No | JOHNSON CONTROLS | HRCU-A-CB (Split System: Heat Pump with Remote Outdoor Unit-Air-Source) | Centrally-Ducted | HMH72B341 | XAHC36DBCN1 | TMLE080B12MP11 | 33400 | 17.5 | 9.5 | 8.1 | 33200 | 23400 | 70.48% | 2.02 | 25000 | R-410A
215674106 | 3.67 | No | No | HEIL | HRCU-A-CB (Split System: Heat Pump with Remote Outdoor Unit-Air-Source) | Centrally-Ducted | H5H0V48*K*AAA* | EA*5X48M21A*+WALLCON | *97CMN0801714B* | 44000 | 17 | 9 | 9 | 49000 | 34600 | 70.61% | 2.04 | 43000 | R-454B
212986908 | 1.97 | Yes | Yes | BRYANT HEATING AND COOLING SYSTEMS | HRCU-A-CB (Split System: Heat Pump with Remote Outdoor Unit-Air-Source) | Centrally-Ducted | 38MURAQ24AB3* | CAP**3617AL* | 916SA36060M14*** | 23600 | 16.5 | 10 | 8.5 | 26200 | 23800 | 90.84% | 1.98 | 19100 | R-410A
216763861 | 2.75 | Yes | Yes | AMERICAN STANDARD | HRCU-A-CB (Split System: Heat Pump with Remote Outdoor Unit-Air-Source) | Centrally-Ducted | 5A6H7036A1 | 5TXCB006AS3 | S9V2B040U3VSB | 33000 | 17.1 | 12 | 9 | 32600 | 24000 | 73.62% | 2.1 | 21200 | R-454B
215942375 | 2.93 | Yes | Yes | COMFORTMAKER | HRCU-A-CB (Split System: Heat Pump with Remote Outdoor Unit-Air-Source) | Centrally-Ducted | C5H3V36*K*AAA* | EVM5X44M21A*+WALLCON | *96CTN0601714B* | 35200 | 21 | 11.7 | 8.5 | 37400 | 28000 | 74.87% | 2.06 | 32000 | R-454B
215935140 | 2.97 | Yes | Yes | DAY & NIGHT | HRCU-A-CB (Split System: Heat Pump with Remote Outdoor Unit-Air-Source) | Centrally-Ducted | C5H3V36*K*AAA* | EVM5X49M21A*+WALLCON | *96CTN1002122B* | 35600 | 22 | 12.5 | 8.5 | 38000 | 28600 | 75.26% | 2.02 | 32600 | R-454B
215670258 | 2.85 | No | No | HEIL | HRCU-A-CB (Split System: Heat Pump with Remote Outdoor Unit-Air-Source) | Centrally-Ducted | H5H0V36*K*AAA* | ESH5X48M12A*+WALLCON | *95CSU1002122B* | 34200 | 16.5 | 9.5 | 8.5 | 35400 | 25200 | 71.19% | 1.9 | 30400 | R-454B
215670428 | 2.88 | No | No | HEIL | HRCU-A-CB (Split System: Heat Pump with Remote Outdoor Unit-Air-Source) | Centrally-Ducted | H5H0V36*K*AAA* | ESH5X60M12A*+WALLCON | *80CTL0702120B* | 34600 | 17 | 9.5 | 8.5 | 34600 | 24800 | 71.68% | 1.8 | 30000 | R-454B
215670508 | 2.87 | No | No | HEIL | HRCU-A-CB (Split System: Heat Pump with Remote Outdoor Unit-Air-Source) | Centrally-Ducted | H5H0V36*K*AAA* | ESH5X60M12A*+WALLCON | *97CMN0602120B* | 34400 | 16 | 9.5 | 8.5 | 34800 | 25000 | 71.84% | 1.78 | 30200 | R-454B
215670528 | 2.88 | Yes | Yes | HEIL | HRCU-A-CB (Split System: Heat Pump with Remote Outdoor Unit-Air-Source) | Centrally-Ducted | H5H0V36*K*AAA* | ESH5X60M12A*+WALLCON | *97CMN0802120B* | 34600 | 17 | 10 | 8.5 | 34600 | 24800 | 71.68% | 1.8 | 30000 | R-454B
215670218 | 2.85 | No | No | HEIL | HRCU-A-CB (Split System: Heat Pump with Remote Outdoor Unit-Air-Source) | Centrally-Ducted | H5H0V36*K*AAA* | ESH5X48M12A*+WALLCON | *80CTL1102120B* | 34200 | 17 | 9.5 | 8.5 | 35400 | 25200 | 71.19% | 1.9 | 30400 | R-454B
216727346 | 1.83 | Yes | Yes | CARRIER | HRCU-A-CB (Split System: Heat Pump with Remote Outdoor Unit-Air-Source) | Centrally-Ducted | 37MUHAQ24AA3 | CAA**2417AM* | 58TP*B070V17**16 | 22000 | 16 | 10.5 | 8.5 | 21000 | 19200 | 91.43% | 1.96 | 18000 | R-454B
215662626 | 2.9 | Yes | Yes | CARRIER | HRCU-A-CB (Split System: Heat Pump with Remote Outdoor Unit-Air-Source) | Centrally-Ducted | 27VNA036A*030* | FE5BN(B,X)C48L*+UI |  | 34800 | 19 | 11 | 9 | 34600 | 24600 | 71.1% | 1.96 | 29800 | R-454B
215669060 | 2.88 | Yes | Yes | HEIL | HRCU-A-CB (Split System: Heat Pump with Remote Outdoor Unit-Air-Source) | Centrally-Ducted | H5H0V36*K*AAA* | EA*5X43M21A*+WALLCON | *97CMN0802120B* | 34600 | 18 | 10 | 9 | 35200 | 25000 | 71.02% | 1.88 | 30400 | R-454B
212972726 | 1.43 | Yes | No | COMFORTMAKER | HRCU-A-CB (Split System: Heat Pump with Remote Outdoor Unit-Air-Source) | Centrally-Ducted | DLCURAH18ABK | EN(A,D)4X18L14** | *96VSN0401410B* | 17200 | 15.5 | 10.5 | 8.5 | 18500 | 19800 | 107% | 2.38 | 12400 | R-410A
212973326 | 1.48 | Yes | No | COMFORTMAKER | HRCU-A-CB (Split System: Heat Pump with Remote Outdoor Unit-Air-Source) | Centrally-Ducted | DLCURAH18ABK | EA*4X25L17A* | *96VSN0601412B* | 17800 | 16.5 | 10.5 | 8.1 | 17600 | 17800 | 101.1% | 2.14 | 12000 | R-410A
212973376 | 1.46 | Yes | Yes | COMFORTMAKER | HRCU-A-CB (Split System: Heat Pump with Remote Outdoor Unit-Air-Source) | Centrally-Ducted | DLCURAH18ABK | EN(A,D)4X24L17** | *96VSN0601412B* | 17500 | 16 | 10.5 | 8.5 | 18500 | 19200 | 103.8% | 2.3 | 12400 | R-410A
212973676 | 1.48 | Yes | No | COMFORTMAKER | HRCU-A-CB (Split System: Heat Pump with Remote Outdoor Unit-Air-Source) | Centrally-Ducted | DLCURAH18ABK | EA*4X25L17A* | *96VSN0801716B* | 17800 | 16.5 | 10.5 | 8.1 | 17600 | 17800 | 101.1% | 2.14 | 12000 | R-410A
212971247 | 1.97 | Yes | Yes | COMFORTMAKER | HRCU-A-CB (Split System: Heat Pump with Remote Outdoor Unit-Air-Source) | Centrally-Ducted | DLCURAH24ABK | EN(A,D,W)4X36L17** | *80VTL0451412B* | 23600 | 17 | 10.5 | 8.5 | 26200 | 24600 | 93.89% | 2.04 | 19100 | R-410A
212974930 | 1.92 | No | No | COMFORTMAKER | HRCU-A-CB (Split System: Heat Pump with Remote Outdoor Unit-Air-Source) | Centrally-Ducted | DLCURAH24ABK | EA*4X24L17A* | *96VTN0401410B* | 23000 | 16 | 9.5 | 8.5 | 27000 | 27000 | 100% | 2.28 | 19500 | R-410A
212975325 | 2.02 | Yes | Yes | COMFORTMAKER | HRCU-A-CB (Split System: Heat Pump with Remote Outdoor Unit-Air-Source) | Centrally-Ducted | DLCURAH24ABK | EA*4X37L21A* | *96VTN0401712B* | 24200 | 16.5 | 10 | 8.5 | 25400 | 21600 | 85.04% | 1.8 | 18900 | R-410A
213079710 | 2.98 | Yes | No | BRYANT HEATING AND COOLING SYSTEMS | HRCU-A-CB (Split System: Heat Pump with Remote Outdoor Unit-Air-Source) | Centrally-Ducted | 38MURAQ36AB3* | CNPV*4821AL* | 912SE60080M21*** | 35800 | 16.5 | 10 | 8.1 | 38500 | 34800 | 90.39% | 2 | 29200 | R-410A
213080280 | 3.05 | Yes | Yes | BRYANT HEATING AND COOLING SYSTEMS | HRCU-A-CB (Split System: Heat Pump with Remote Outdoor Unit-Air-Source) | Centrally-Ducted | 38MURAQ36AB3* | CAP**3721AL* | 916SA60100M21*** | 36600 | 16 | 10 | 8.5 | 38500 | 34800 | 90.39% | 2.1 | 29200 | R-410A
215669076 | 2.87 | Yes | No | HEIL | HRCU-A-CB (Split System: Heat Pump with Remote Outdoor Unit-Air-Source) | Centrally-Ducted | H5H0V36*K*AAA* | EA*5X43M21A*+WALLCON | *96CTN0801714B* | 34400 | 18 | 10 | 8.1 | 35400 | 25200 | 71.19% | 1.9 | 30600 | R-454B
215669144 | 2.82 | Yes | Yes | HEIL | HRCU-A-CB (Split System: Heat Pump with Remote Outdoor Unit-Air-Source) | Centrally-Ducted | H5H0V36*K*AAA* | EA*5X48M21A*+WALLCON | *80CTL0702120B* | 33800 | 18 | 10 | 9 | 35000 | 25000 | 71.43% | 1.88 | 30200 | R-454B
216763359 | 1.93 | Yes | Yes | AMERICAN STANDARD | HRCU-A-CB (Split System: Heat Pump with Remote Outdoor Unit-Air-Source) | Centrally-Ducted | 5A6H7024A1 | 5PX*B004AS3 | S9V2B060U3VSB | 23200 | 17.1 | 12.5 | 9 | 21800 | 17200 | 78.9% | 2 | 15300 | R-454B
216763361 | 1.93 | Yes | Yes | AMERICAN STANDARD | HRCU-A-CB (Split System: Heat Pump with Remote Outdoor Unit-Air-Source) | Centrally-Ducted | 5A6H7024A1 | 5PX*B004AS3 | S9V2B060U4PSC | 23200 | 17.1 | 12.5 | 9 | 21800 | 17200 | 78.9% | 2 | 15300 | R-454B
216763443 | 1.98 | Yes | Yes | AMERICAN STANDARD | HRCU-A-CB (Split System: Heat Pump with Remote Outdoor Unit-Air-Source) | Centrally-Ducted | 5A6H7024A1 | 5PX*BD06AS3 | *DHMB060CCV3 | 23800 | 17.1 | 12.5 | 8.7 | 22200 | 17400 | 78.38% | 1.9 | 15600 | R-454B
213607802 | 4.04 | Yes | Yes | COMFORTMAKER | HRCU-A-CB (Split System: Heat Pump with Remote Outdoor Unit-Air-Source) | Centrally-Ducted | DLCURAH48ABK | FTMA4B60L0D* |  | 48500 | 17 | 10 | 8.5 | 48500 | 34000 | 70.1% | 2.02 | 30800 | R-410A
215674164 | 3.75 | Yes | Yes | CARRIER | HRCU-A-CB (Split System: Heat Pump with Remote Outdoor Unit-Air-Source) | Centrally-Ducted | 27VNA048A*030* | CAA**6024AM*+UI | 58CU*A100C21**20 | 45000 | 17.5 | 10 | 9 | 47500 | 33600 | 70.74% | 2.06 | 42000 | R-454B
216764546 | 1.92 | Yes | Yes | AMERICAN STANDARD | HRCU-A-CB (Split System: Heat Pump with Remote Outdoor Unit-Air-Source) | Centrally-Ducted | 5A6H7024A1 | 5PX*B004AS3 | S8X2A040M3PTC | 23000 | 17.1 | 12.5 | 9 | 21800 | 17200 | 78.9% | 2 | 15300 | R-454B
216764562 | 1.92 | Yes | Yes | AMERICAN STANDARD | HRCU-A-CB (Split System: Heat Pump with Remote Outdoor Unit-Air-Source) | Centrally-Ducted | 5A6H7024A1 | 5TXCB004AS3 | S8X1B060M4PTC | 23000 | 17.1 | 12.5 | 9 | 21600 | 17100 | 79.17% | 2 | 15200 | R-454B
216764580 | 2.72 | Yes | Yes | AMERICAN STANDARD | HRCU-A-CB (Split System: Heat Pump with Remote Outdoor Unit-Air-Source) | Centrally-Ducted | 5A6H7036A1 | 5PX*B004AS3 | S8X2B080M4PSC | 32600 | 17.1 | 11.5 | 8.7 | 32800 | 24400 | 74.39% | 2.1 | 21600 | R-454B
216764614 | 2.7 | Yes | Yes | AMERICAN STANDARD | HRCU-A-CB (Split System: Heat Pump with Remote Outdoor Unit-Air-Source) | Centrally-Ducted | 5A6H7036A1 | 5PX*BD04AS3 | S8X2A040M3PTC | 32400 | 17.1 | 11.5 | 8.2 | 33600 | 24600 | 73.21% | 1.9 | 21800 | R-454B
216764026 | 3.58 | Yes | Yes | AMERICAN STANDARD | HRCU-A-CB (Split System: Heat Pump with Remote Outdoor Unit-Air-Source) | Centrally-Ducted | 5A6H7048A1 | 5TXCD010AS3 | S9V2C100U5PSC | 43000 | 17.1 | 12 | 9 | 44000 | 32000 | 72.73% | 2.2 | 29200 | R-454B
216764762 | 3.63 | Yes | Yes | AMERICAN STANDARD | HRCU-A-CB (Split System: Heat Pump with Remote Outdoor Unit-Air-Source) | Centrally-Ducted | 5A6H7048A1 | 5PX*C009AS3 | S8X2C080M5PSC | 43500 | 17.1 | 12 | 9 | 44000 | 32200 | 73.18% | 2.2 | 29200 | R-454B
216764646 | 2.77 | Yes | Yes | AMERICAN STANDARD | HRCU-A-CB (Split System: Heat Pump with Remote Outdoor Unit-Air-Source) | Centrally-Ducted | 5A6H7036A1 | 5PX*BD06AS3 | S8X1A040M3PTC | 33200 | 17.1 | 11.7 | 8.7 | 33600 | 24600 | 73.21% | 2 | 21800 | R-454B
216764730 | 2.78 | Yes | Yes | AMERICAN STANDARD | HRCU-A-CB (Split System: Heat Pump with Remote Outdoor Unit-Air-Source) | Centrally-Ducted | 5A6H7036A1 | 5TXCB006AS3 | S8X2B080M4PTC | 33400 | 17.1 | 12 | 9 | 32800 | 24200 | 73.78% | 2.1 | 21400 | R-454B
216764764 | 3.63 | Yes | Yes | AMERICAN STANDARD | HRCU-A-CB (Split System: Heat Pump with Remote Outdoor Unit-Air-Source) | Centrally-Ducted | 5A6H7048A1 | 5PX*C009AS3 | S8X2C100M5PSC | 43500 | 17.1 | 12 | 9 | 44000 | 32200 | 73.18% | 2.2 | 29400 | R-454B
216764828 | 3.67 | Yes | Yes | AMERICAN STANDARD | HRCU-A-CB (Split System: Heat Pump with Remote Outdoor Unit-Air-Source) | Centrally-Ducted | 5A6H7048A1 | 5TXCD010AS3 | S8X2C080M5PTC | 44000 | 17.1 | 12 | 9 | 44000 | 32200 | 73.18% | 2.2 | 29400 | R-454B
216764848 | 4.25 | Yes | Yes | AMERICAN STANDARD | HRCU-A-CB (Split System: Heat Pump with Remote Outdoor Unit-Air-Source) | Centrally-Ducted | 5A6H7060A1 | 5PX*D008AS3 | S8X1C100M5PTC | 51000 | 16.5 | 11 | 9 | 52000 | 39000 | 75% | 2.1 | 34400 | R-454B
216764862 | 4.38 | Yes | Yes | AMERICAN STANDARD | HRCU-A-CB (Split System: Heat Pump with Remote Outdoor Unit-Air-Source) | Centrally-Ducted | 5A6H7060A1 | 5PX*D010AS3 | S8X1C080M5PTC | 52500 | 16.5 | 11.2 | 9 | 51000 | 38500 | 75.49% | 2.2 | 34000 | R-454B
216763743 | 2.83 | Yes | Yes | AMERICAN STANDARD | HRCU-A-C (Split System: Heat Pump with Remote Outdoor Unit with No Indoor Fan --Air Source) | Centrally-Ducted | 5A6H7036A1 | 5PX*CD09AS3 |  | 34000 | 16 | 11.5 | 8.7 | 33000 | 24600 | 74.55% | 2.1 | 21800 | R-454B
216763910 | 2.8 | Yes | Yes | AMERICAN STANDARD | HRCU-A-C (Split System: Heat Pump with Remote Outdoor Unit with No Indoor Fan --Air Source) | Centrally-Ducted | 5A6H7036A1 | 5TXCC009AS3 |  | 33600 | 16 | 11.5 | 8.7 | 32800 | 24400 | 74.39% | 2.1 | 21600 | R-454B
212987493 | 1.98 | Yes | Yes | TEMPSTAR | HRCU-A-CB (Split System: Heat Pump with Remote Outdoor Unit-Air-Source) | Centrally-Ducted | DLCURAH24ABK | EN(A,D)4X36L21** | *96MSN0801716A* | 23800 | 17 | 10.5 | 8.5 | 26400 | 24000 | 90.91% | 1.98 | 19200 | R-410A
212986526 | 1.92 | No | No | AIRQUEST | HRCU-A-CB (Split System: Heat Pump with Remote Outdoor Unit-Air-Source) | Centrally-Ducted | DLCURAH24ABK | EA*4X24L17A* | *96MSN0401712A* | 23000 | 15.5 | 9.5 | 8.5 | 27000 | 27200 | 100.7% | 2.3 | 19500 | R-410A
212986310 | 1.47 | Yes | Yes | AIRQUEST | HRCU-A-CB (Split System: Heat Pump with Remote Outdoor Unit-Air-Source) | Centrally-Ducted | DLCURAH18ABK | EA*4X30L14A* | *96MSN0401410A* | 17600 | 16 | 10.5 | 8.5 | 18300 | 18900 | 103.3% | 2.26 | 12300 | R-410A
212986694 | 1.44 | Yes | No | AIRQUEST | HRCU-A-CB (Split System: Heat Pump with Remote Outdoor Unit-Air-Source) | Centrally-Ducted | DLCURAH18ABK | EA*4X30L17A* | *96MSN0401712A* | 17300 | 15.5 | 10 | 8.5 | 18100 | 18800 | 103.9% | 2.24 | 12300 | R-410A
216612228 | 2.68 | Yes | Yes | AMERICAN STANDARD | HRCU-A-CB (Split System: Heat Pump with Remote Outdoor Unit-Air-Source) | Centrally-Ducted | 5A6V0X36A1 | 5PX*B004AS3 | S9V2B060D3VSB+LRP | 32200 | 17.6 | 11.2 | 9.7 | 31200 | 24200 | 77.56% | 2 | 30600 | R-454B
212986926 | 2 | Yes | Yes | TEMPSTAR | HRCU-A-CB (Split System: Heat Pump with Remote Outdoor Unit-Air-Source) | Centrally-Ducted | DLCURAH24ABK | EA*4X37L17A* | *96MSN0601412A* | 24000 | 16.5 | 10 | 8.5 | 25200 | 25200 | 100% | 2.1 | 19500 | R-410A
212986377 | 1.47 | Yes | No | TEMPSTAR | HRCU-A-CB (Split System: Heat Pump with Remote Outdoor Unit-Air-Source) | Centrally-Ducted | DLCURAH18ABK | EN(A,D)4X30L14** | *96MSN0401410A* | 17600 | 16 | 10.5 | 8.1 | 18200 | 18600 | 102.2% | 2.24 | 12300 | R-410A
216680833 | 1.48 | Yes | Yes | DAY & NIGHT | HRCU-A-CB (Split System: Heat Pump with Remote Outdoor Unit-Air-Source) | Centrally-Ducted | DLCURAH18ABK | EA*4X19L17A* | *97VTN0801716A* | 17700 | 16.5 | 10.5 | 8.5 | 17700 | 17700 | 100% | 1.96 | 12000 | R-410A
216764898 | 4.38 | Yes | Yes | AMERICAN STANDARD | HRCU-A-CB (Split System: Heat Pump with Remote Outdoor Unit-Air-Source) | Centrally-Ducted | 5A6H7060A1 | 5TXCD010AS3 | S8X1C100M5PTC | 52500 | 16.5 | 11.2 | 9 | 51000 | 38500 | 75.49% | 2.2 | 34200 | R-454B
216678829 | 2.98 | Yes | No | DAY & NIGHT | HRCU-A-CB (Split System: Heat Pump with Remote Outdoor Unit-Air-Source) | Centrally-Ducted | DLCURAH36ABK | EN(A,D,W)4X48L21** | *97VTN0601716A* | 35800 | 15.5 | 10 | 8.5 | 38500 | 34600 | 89.87% | 1.8 | 29200 | R-410A
212988683 | 1.97 | Yes | Yes | TEMPSTAR | HRCU-A-CB (Split System: Heat Pump with Remote Outdoor Unit-Air-Source) | Centrally-Ducted | DLCURAH24ABK | EA*4X36L17A* | *95MSU0401712A* | 23600 | 16.5 | 10 | 8.5 | 26200 | 23800 | 90.84% | 1.96 | 19100 | R-410A
216679513 | 1.97 | Yes | Yes | DAY & NIGHT | HRCU-A-CB (Split System: Heat Pump with Remote Outdoor Unit-Air-Source) | Centrally-Ducted | DLCURAH24ABK | EN(A,D)4X30L17** | *97VTN0601716A* | 23600 | 16.5 | 10 | 9 | 25800 | 23600 | 91.47% | 1.76 | 18900 | R-410A
215667540 | 1.92 | Yes | Yes | HEIL | HRCU-A-CB (Split System: Heat Pump with Remote Outdoor Unit-Air-Source) | Centrally-Ducted | H5H0V24*K*AAA* | EA*5X30M17A*+WALLCON | *96CTN0801714B* | 23000 | 17 | 10 | 9 | 23800 | 16700 | 70.17% | 1.98 | 20200 | R-454B
215667756 | 1.98 | Yes | Yes | HEIL | HRCU-A-CB (Split System: Heat Pump with Remote Outdoor Unit-Air-Source) | Centrally-Ducted | H5H0V24*K*AAA* | EA*5X37M17A*+WALLCON | *80CTL0701716B* | 23800 | 17 | 10.5 | 9 | 23400 | 16500 | 70.51% | 2 | 19800 | R-454B
215667892 | 2 | Yes | Yes | HEIL | HRCU-A-CB (Split System: Heat Pump with Remote Outdoor Unit-Air-Source) | Centrally-Ducted | H5H0V24*K*AAA* | EA*5X37M21A*+WALLCON | *97CMN0602120B* | 24000 | 17 | 10.5 | 9 | 23400 | 16400 | 70.09% | 2.02 | 19700 | R-454B
215674156 | 3.75 | Yes | Yes | HEIL | HRCU-A-CB (Split System: Heat Pump with Remote Outdoor Unit-Air-Source) | Centrally-Ducted | H5H0V48*K*AAA* | EA*5X60M24A*+WALLCON | *80CSU0802120A* | 45000 | 18 | 10 | 9 | 47000 | 33400 | 71.06% | 2.08 | 41500 | R-454B
216738274 | 1.93 | Yes | No | COMFORTMAKER | HRCU-A-CB (Split System: Heat Pump with Remote Outdoor Unit-Air-Source) | Centrally-Ducted | D5CUHAH24AAK | ESH5X36M12A* | *80CTL0702120B* | 23200 | 15.2 | 10.5 | 8.1 | 21200 | 18800 | 88.68% | 1.9 | 17800 | R-454B
216738707 | 1.88 | Yes | Yes | COMFORTMAKER | HRCU-A-CB (Split System: Heat Pump with Remote Outdoor Unit-Air-Source) | Centrally-Ducted | D5CUHAH24AAK | ESH5X36M12A* | *95MSU0601716A* | 22600 | 16 | 11 | 8.1 | 20800 | 18500 | 88.94% | 1.85 | 17600 | R-454B
212988983 | 2.95 | Yes | No | TEMPSTAR | HRCU-A-CB (Split System: Heat Pump with Remote Outdoor Unit-Air-Source) | Centrally-Ducted | DLCURAH36ABK | EA*4X48L21A* | *95MSU0601716A* | 35400 | 16 | 10 | 8.1 | 37800 | 34600 | 91.53% | 2 | 29000 | R-410A
214241980 | 1.97 | Yes | Yes | COMFORTMAKER | HRCU-A-CB (Split System: Heat Pump with Remote Outdoor Unit-Air-Source) | Centrally-Ducted | CVH825GKA3* | EN(A,D)4X36L21**+WALLCON | *96CTN1002122B* | 23600 | 16.5 | 11 | 8.1 | 21400 | 16700 | 78.04% | 1.92 | 20800 | R-410A
212987376 | 2.03 | Yes | Yes | BRYANT HEATING AND COOLING SYSTEMS | HRCU-A-CB (Split System: Heat Pump with Remote Outdoor Unit-Air-Source) | Centrally-Ducted | 38MURAQ24AB3* | CAP**2517AL* | 916SA48080M17*** | 24400 | 17 | 10 | 8.5 | 25200 | 21600 | 85.71% | 1.8 | 18700 | R-410A
215667036 | 1.9 | Yes | Yes | HEIL | HRCU-A-CB (Split System: Heat Pump with Remote Outdoor Unit-Air-Source) | Centrally-Ducted | H5H0V24*K*AAA* | EA*5X24M17A*+WALLCON | *80CTL0701716B* | 22800 | 16.5 | 10 | 9 | 24000 | 16900 | 70.42% | 1.96 | 20400 | R-454B
213772680 | 1.93 | Yes | No | COMFORTMAKER | HRCU-A-CB (Split System: Heat Pump with Remote Outdoor Unit-Air-Source) | Centrally-Ducted | CVH825GKA3* | EA*4X24L17A*+WALLCON | *97CMN0801714B* | 23200 | 16 | 10.5 | 8.1 | 22000 | 16800 | 76.36% | 1.88 | 21000 | R-410A
213772930 | 1.95 | Yes | No | COMFORTMAKER | HRCU-A-CB (Split System: Heat Pump with Remote Outdoor Unit-Air-Source) | Centrally-Ducted | CVH825GKA3* | EA*4X30L17A*+WALLCON | *96CTN0801714B* | 23400 | 16.5 | 10.5 | 8.1 | 21600 | 16700 | 77.31% | 1.9 | 20800 | R-410A
215674124 | 3.67 | No | No | CARRIER | HRCU-A-CB (Split System: Heat Pump with Remote Outdoor Unit-Air-Source) | Centrally-Ducted | 27VNA048A*030* | CAA**4821AM*+UI | 59MN7C100C21**22 | 44000 | 17.5 | 9.5 | 9 | 48500 | 34000 | 70.1% | 2.04 | 42500 | R-454B
215674374 | 3.83 | Yes | Yes | CARRIER | HRCU-A-CB (Split System: Heat Pump with Remote Outdoor Unit-Air-Source) | Centrally-Ducted | 27VNA048A*030* | CAA**6121AM*+UI | 58TN*B110C21**20 | 46000 | 18.5 | 10 | 9 | 47500 | 33600 | 70.74% | 2.06 | 42000 | R-454B
215674424 | 3.83 | Yes | Yes | CARRIER | HRCU-A-CB (Split System: Heat Pump with Remote Outdoor Unit-Air-Source) | Centrally-Ducted | 27VNA048A*030* | CAA**6121AM*+UI | 59MN7C100C21**22 | 46000 | 18 | 10 | 9 | 47500 | 33800 | 71.16% | 2.08 | 42000 | R-454B
213771126 | 2.02 | Yes | No | BRYANT HEATING AND COOLING SYSTEMS | HRCU-A-CB (Split System: Heat Pump with Remote Outdoor Unit-Air-Source) | Centrally-Ducted | 288BNV025*0**B* | CAP**3721AL*+UI | 88*TB36045C17*** | 24200 | 16.5 | 10.5 | 8.1 | 21200 | 16700 | 78.77% | 2.02 | 20600 | R-410A
212988048 | 2.52 | No | No | BRYANT HEATING AND COOLING SYSTEMS | HRCU-A-CB (Split System: Heat Pump with Remote Outdoor Unit-Air-Source) | Centrally-Ducted | 38MURAQ30AB3* | CAP**4221AL* | 916SA60100M21*** | 30200 | 15.2 | 9 | 8.5 | 34000 | 27400 | 80.59% | 1.8 | 23400 | R-410A
212988012 | 3 | Yes | Yes | BRYANT HEATING AND COOLING SYSTEMS | HRCU-A-CB (Split System: Heat Pump with Remote Outdoor Unit-Air-Source) | Centrally-Ducted | 38MURAQ36AB3* | CAP**4824AL* | 916SA60100M21*** | 36000 | 16.5 | 10 | 8.5 | 37800 | 34600 | 91.53% | 2.04 | 29000 | R-410A
216681836 | 2.97 | No | No | DAY & NIGHT | HRCU-A-CB (Split System: Heat Pump with Remote Outdoor Unit-Air-Source) | Centrally-Ducted | DLCURAH36ABK | EHD4X36AAL | *97VTN1002120A* | 35600 | 15.5 | 9.8 | 8.5 | 38500 | 34600 | 89.87% | 1.78 | 29200 | R-410A
216682821 | 2.53 | No | No | DAY & NIGHT | HRCU-A-CB (Split System: Heat Pump with Remote Outdoor Unit-Air-Source) | Centrally-Ducted | DLCURAH30ABK | EA*4X43L21A* | *97VTN1002122A* | 30400 | 15.2 | 9 | 9 | 33000 | 26000 | 78.79% | 1.78 | 23000 | R-410A
216683222 | 2.98 | Yes | Yes | DAY & NIGHT | HRCU-A-CB (Split System: Heat Pump with Remote Outdoor Unit-Air-Source) | Centrally-Ducted | DLCURAH36ABK | EHD4X48AAL | *97VTN1202422A* | 35800 | 16 | 10 | 8.5 | 38000 | 34400 | 90.53% | 1.82 | 29000 | R-410A
216056999 | 1.82 | Yes | Yes | AMERICAN STANDARD | HRCU-A-CB (Split System: Heat Pump with Remote Outdoor Unit-Air-Source) | Centrally-Ducted | 5A6V8X24A1 | 5TAMXD04AV31 |  | 21800 | 18.1 | 11.5 | 8.5 | 23000 | 18300 | 79.57% | 2.2 | 22400 | R-454B
216681642 | 1.47 | Yes | No | DAY & NIGHT | HRCU-A-CB (Split System: Heat Pump with Remote Outdoor Unit-Air-Source) | Centrally-Ducted | DLCURAH18ABK | EHD4X30AAL | *97VTN0802120A* | 17600 | 15.5 | 10.5 | 8.5 | 18100 | 18000 | 99.45% | 1.96 | 12200 | R-410A
215667362 | 1.92 | Yes | Yes | HEIL | HRCU-A-CB (Split System: Heat Pump with Remote Outdoor Unit-Air-Source) | Centrally-Ducted | H5H0V24*K*AAA* | EA*5X30M17A*+WALLCON | *80CSU0401712A* | 23000 | 17 | 10 | 9 | 23600 | 16600 | 70.34% | 1.98 | 20000 | R-454B
213774486 | 2.02 | Yes | No | BRYANT HEATING AND COOLING SYSTEMS | HRCU-A-CB (Split System: Heat Pump with Remote Outdoor Unit-Air-Source) | Centrally-Ducted | 288BNV025*0**C* | CSPH*4212AL*+UI | 987MC66100C21*** | 24200 | 16 | 10.5 | 8.1 | 21400 | 16600 | 77.57% | 2 | 20600 | R-410A
213774586 | 2.03 | Yes | No | BRYANT HEATING AND COOLING SYSTEMS | HRCU-A-CB (Split System: Heat Pump with Remote Outdoor Unit-Air-Source) | Centrally-Ducted | 288BNV025*0**C* | CSPH*4812AL*+UI | 88*TB48090C17*** | 24400 | 16.5 | 10.5 | 8.1 | 21200 | 16600 | 78.3% | 2 | 20600 | R-410A
216738357 | 1.9 | Yes | No | COMFORTMAKER | HRCU-A-CB (Split System: Heat Pump with Remote Outdoor Unit-Air-Source) | Centrally-Ducted | D5CUHAH24AAK | ESH5X36M12A* | *80VTL1102122B* | 22800 | 15.2 | 10.5 | 8.1 | 21000 | 18600 | 88.57% | 1.85 | 17700 | R-454B
216738659 | 1.88 | Yes | Yes | COMFORTMAKER | HRCU-A-CB (Split System: Heat Pump with Remote Outdoor Unit-Air-Source) | Centrally-Ducted | D5CUHAH24AAK | ESH5X36M12A* | *96VSN0801716B* | 22600 | 16 | 11 | 8.1 | 20800 | 18400 | 88.46% | 1.85 | 17500 | R-454B
214239074 | 2.65 | Yes | Yes | BRYANT HEATING AND COOLING SYSTEMS | HRCU-A-CB (Split System: Heat Pump with Remote Outdoor Unit-Air-Source) | Centrally-Ducted | 288BNV037*0**B* | CNPV*4221AL*+UI | 88*TB60090C21*** | 31800 | 17 | 11 | 8.1 | 33000 | 24400 | 73.94% | 1.88 | 31200 | R-410A
214239274 | 2.7 | Yes | Yes | BRYANT HEATING AND COOLING SYSTEMS | HRCU-A-CB (Split System: Heat Pump with Remote Outdoor Unit-Air-Source) | Centrally-Ducted | 288BNV037*0**B* | CNPV*4821AL*+UI | 986TD66100C21*** | 32400 | 17 | 11.7 | 8.1 | 32600 | 24600 | 75.46% | 1.96 | 31400 | R-410A
214239294 | 2.7 | Yes | Yes | BRYANT HEATING AND COOLING SYSTEMS | HRCU-A-CB (Split System: Heat Pump with Remote Outdoor Unit-Air-Source) | Centrally-Ducted | 288BNV037*0**B* | CNPV*4824AL*+UI | 88*TB60110C21*** | 32400 | 17 | 11.5 | 8.1 | 32600 | 24600 | 75.46% | 1.96 | 31400 | R-410A
213080394 | 2.93 | Yes | No | BRYANT HEATING AND COOLING SYSTEMS | HRCU-A-CB (Split System: Heat Pump with Remote Outdoor Unit-Air-Source) | Centrally-Ducted | 38MURAQ36AB3* | CAP**4221AL* | 916SA66100M21*** | 35200 | 16 | 10 | 8.1 | 38500 | 35000 | 90.91% | 1.88 | 29400 | R-410A
213080669 | 3 | Yes | No | BRYANT HEATING AND COOLING SYSTEMS | HRCU-A-CB (Split System: Heat Pump with Remote Outdoor Unit-Air-Source) | Centrally-Ducted | 38MURAQ36AB3* | CAP**3717AL* | 935SB48060M17*** | 36000 | 15.5 | 10 | 8.5 | 38500 | 35000 | 90.91% | 2 | 29400 | R-410A
216440401 | 3.71 | Yes | Yes | AMERICAN STANDARD | HRCU-A-CB (Split System: Heat Pump with Remote Outdoor Unit-Air-Source) | Centrally-Ducted | 5A6V0X48A1 | 5TXCD010AS3+P0V0C000M50SD+LRP |  | 44500 | 20.2 | 12 | 9.7 | 46000 | 32800 | 71.3% | 2.1 | 41500 | R-454B
213079262 | 3.02 | Yes | Yes | BRYANT HEATING AND COOLING SYSTEMS | HRCU-A-CB (Split System: Heat Pump with Remote Outdoor Unit-Air-Source) | Centrally-Ducted | 38MURAQ36AB3* | CAP**4821AL* | 83*SB60080M21*** | 36200 | 16.5 | 10 | 8.5 | 38000 | 34600 | 91.05% | 2.06 | 28800 | R-410A
213079532 | 3.03 | Yes | No | BRYANT HEATING AND COOLING SYSTEMS | HRCU-A-CB (Split System: Heat Pump with Remote Outdoor Unit-Air-Source) | Centrally-Ducted | 38MURAQ36AB3* | CAP**3717AL* | 912SE48080M17*** | 36400 | 15.5 | 10 | 8.5 | 38500 | 35000 | 90.91% | 2.02 | 29400 | R-410A
213079766 | 2.95 | Yes | No | BRYANT HEATING AND COOLING SYSTEMS | HRCU-A-CB (Split System: Heat Pump with Remote Outdoor Unit-Air-Source) | Centrally-Ducted | 38MURAQ36AB3* | CAP**4224AL* | 912SE60100M21*** | 35400 | 16.5 | 10 | 8.1 | 38500 | 35000 | 90.91% | 1.88 | 29400 | R-410A
213079814 | 3 | Yes | No | BRYANT HEATING AND COOLING SYSTEMS | HRCU-A-CB (Split System: Heat Pump with Remote Outdoor Unit-Air-Source) | Centrally-Ducted | 38MURAQ36AB3* | CNPV*4821AL* | 912SE60100M21*** | 36000 | 16.5 | 10.5 | 8.1 | 38500 | 34800 | 90.39% | 2 | 29200 | R-410A
213080633 | 2.98 | Yes | No | BRYANT HEATING AND COOLING SYSTEMS | HRCU-A-CB (Split System: Heat Pump with Remote Outdoor Unit-Air-Source) | Centrally-Ducted | 38MURAQ36AB3* | CNPV*4821AL* | 935SB36040M17*** | 35800 | 15.2 | 10 | 8.1 | 38500 | 35200 | 91.43% | 2 | 29400 | R-410A
213080765 | 2.97 | Yes | No | BRYANT HEATING AND COOLING SYSTEMS | HRCU-A-CB (Split System: Heat Pump with Remote Outdoor Unit-Air-Source) | Centrally-Ducted | 38MURAQ36AB3* | CNPV*4821AL* | 935SB48060M17*** | 35600 | 16 | 10 | 8.1 | 38500 | 35000 | 90.91% | 1.98 | 29200 | R-410A
212989550 | 2.5 | No | No | BRYANT HEATING AND COOLING SYSTEMS | HRCU-A-CB (Split System: Heat Pump with Remote Outdoor Unit-Air-Source) | Centrally-Ducted | 38MURAQ30AB3* | CAP**4224AL* | 935SB60080M21*** | 30000 | 15.2 | 9 | 8.1 | 34200 | 27600 | 80.7% | 1.8 | 23600 | R-410A
214242166 | 1.98 | Yes | Yes | BRYANT HEATING AND COOLING SYSTEMS | HRCU-A-CB (Split System: Heat Pump with Remote Outdoor Unit-Air-Source) | Centrally-Ducted | 288BNV025*0**C* | CNPV*4221AL*+UI | 987MC66100C21*** | 23800 | 16.5 | 11 | 8.1 | 21400 | 16600 | 77.57% | 1.96 | 20600 | R-410A
214242786 | 1.95 | Yes | No | BRYANT HEATING AND COOLING SYSTEMS | HRCU-A-CB (Split System: Heat Pump with Remote Outdoor Unit-Air-Source) | Centrally-Ducted | 288BNV025*0**B* | CNPV*3621AL*+UI | 935CB48060C17*** | 23400 | 16.5 | 10.5 | 8.1 | 21600 | 16700 | 77.31% | 1.92 | 20800 | R-410A
213080573 | 2.97 | No | No | BRYANT HEATING AND COOLING SYSTEMS | HRCU-A-CB (Split System: Heat Pump with Remote Outdoor Unit-Air-Source) | Centrally-Ducted | 38MURAQ36AB3* | CAP**4821AL* | 935SB36040M17*** | 35600 | 15.2 | 9.5 | 8.1 | 38000 | 34800 | 91.58% | 2.02 | 29200 | R-410A
213778896 | 2.63 | Yes | Yes | BRYANT HEATING AND COOLING SYSTEMS | HRCU-A-CB (Split System: Heat Pump with Remote Outdoor Unit-Air-Source) | Centrally-Ducted | 288BNV037*0**A* | CAP**3621AL*+UI | 987MC66100C21*** | 31600 | 17 | 11 | 8.1 | 32800 | 24200 | 73.78% | 1.86 | 31000 | R-410A
213778996 | 2.72 | Yes | Yes | BRYANT HEATING AND COOLING SYSTEMS | HRCU-A-CB (Split System: Heat Pump with Remote Outdoor Unit-Air-Source) | Centrally-Ducted | 288BNV037*0**A* | CAP**3721AL*+UI | 987MC42060C17*** | 32600 | 16.5 | 11 | 8.1 | 33200 | 25400 | 76.51% | 1.94 | 32000 | R-410A
215669344 | 2.87 | Yes | Yes | HEIL | HRCU-A-CB (Split System: Heat Pump with Remote Outdoor Unit-Air-Source) | Centrally-Ducted | H5H0V36*K*AAA* | EA*5X60M24A*+WALLCON | *95CSU0802120B* | 34400 | 18 | 10 | 9 | 34200 | 24800 | 72.51% | 1.9 | 29800 | R-454B
215669594 | 2.88 | Yes | Yes | HEIL | HRCU-A-CB (Split System: Heat Pump with Remote Outdoor Unit-Air-Source) | Centrally-Ducted | H5H0V36*K*AAA* | EA*5X61M21A*+WALLCON | *96CTN0801714B* | 34600 | 18 | 10 | 9 | 34600 | 25000 | 72.25% | 1.9 | 30000 | R-454B
212988649 | 2.02 | Yes | Yes | CARRIER | HRCU-A-CB (Split System: Heat Pump with Remote Outdoor Unit-Air-Source) | Centrally-Ducted | 38MURAQ24AB3* | CAP**2517AL* | 59SU5B040M17**12 | 24200 | 16.5 | 10 | 8.5 | 25200 | 21800 | 86.51% | 1.82 | 18700 | R-410A
212988817 | 1.47 | Yes | Yes | CARRIER | HRCU-A-CB (Split System: Heat Pump with Remote Outdoor Unit-Air-Source) | Centrally-Ducted | 38MURAQ18AB3* | CNPV*2417AL* | 59SU5B040M17**12 | 17600 | 16 | 10.5 | 8.5 | 18700 | 19100 | 102.1% | 2.3 | 12500 | R-410A
215669694 | 2.9 | Yes | Yes | HEIL | HRCU-A-CB (Split System: Heat Pump with Remote Outdoor Unit-Air-Source) | Centrally-Ducted | H5H0V36*K*AAA* | EA*5X61M24A*+WALLCON | *97CMN0802120B* | 34800 | 18 | 10.5 | 9 | 34400 | 24800 | 72.09% | 1.92 | 29800 | R-454B
215670598 | 2.88 | Yes | Yes | HEIL | HRCU-A-CB (Split System: Heat Pump with Remote Outdoor Unit-Air-Source) | Centrally-Ducted | H5H0V36*K*AAA* | ESH5X60M12A*+WALLCON | *96CTN1202422B* | 34600 | 17 | 10 | 8.5 | 34600 | 24800 | 71.68% | 1.92 | 30000 | R-454B
211394514 | 2.77 | No | No | JOHNSON CONTROLS | HRCU-A-CB (Split System: Heat Pump with Remote Outdoor Unit-Air-Source) | Centrally-Ducted | HMH72B341 | XAHC48FBCN1 | TP9C100C20MP13 | 33200 | 17 | 9 | 8.5 | 32000 | 23400 | 73.12% | 2.04 | 25000 | R-410A
211391975 | 2.8 | Yes | No | JOHNSON CONTROLS | HRCU-A-CB (Split System: Heat Pump with Remote Outdoor Unit-Air-Source) | Centrally-Ducted | HMH72B341 | XAHC36DXXN1+TXV | TM8E080C16MP11 | 33600 | 17.5 | 10 | 8.1 | 32800 | 23200 | 70.73% | 2.04 | 24600 | R-410A
211392211 | 2.68 | No | No | JOHNSON CONTROLS | HRCU-A-CB (Split System: Heat Pump with Remote Outdoor Unit-Air-Source) | Centrally-Ducted | HMH72B341 | XAHC30CXXN1+TXV | TMLE080B12MP11 | 32200 | 17 | 9 | 8.1 | 33000 | 23200 | 70.3% | 1.98 | 26400 | R-410A
211392361 | 2.73 | No | No | JOHNSON CONTROLS | HRCU-A-CB (Split System: Heat Pump with Remote Outdoor Unit-Air-Source) | Centrally-Ducted | HMH72B341 | XAFC30CXXN1+TXV | TM8E080B12MP11 | 32800 | 17.5 | 9.5 | 8.1 | 34000 | 23800 | 70% | 2.02 | 26800 | R-410A
216581398 | 2.67 | Yes | Yes | CARRIER | HRCU-A-CB (Split System: Heat Pump with Remote Outdoor Unit-Air-Source) | Centrally-Ducted | 25VNA436A*031* | CAP**3617AL*+UI | 59TN7A080C17**16 | 32000 | 18 | 10.5 | 9 | 35600 | 26800 | 75.28% | 1.75 | 32600 | R-410A
216727373 | 1.83 | Yes | Yes | CARRIER | HRCU-A-CB (Split System: Heat Pump with Remote Outdoor Unit-Air-Source) | Centrally-Ducted | 37MUHAQ24AA3 | CAA**2417AM* | 59TP6C060V17**16 | 22000 | 16 | 10.5 | 8.5 | 21000 | 19100 | 90.95% | 1.96 | 18000 | R-454B
216727391 | 1.9 | Yes | Yes | CARRIER | HRCU-A-CB (Split System: Heat Pump with Remote Outdoor Unit-Air-Source) | Centrally-Ducted | 37MUHAQ24AA3 | CAA**2517AM* | 58SP*B070V17**16 | 22800 | 16.5 | 11 | 8.5 | 20600 | 18400 | 89.32% | 1.98 | 17500 | R-454B
215674314 | 3.83 | Yes | Yes | CARRIER | HRCU-A-CB (Split System: Heat Pump with Remote Outdoor Unit-Air-Source) | Centrally-Ducted | 27VNA048A*030* | CAA**6121AM*+UI | 58CU*A100C21**20 | 46000 | 17.5 | 10 | 9 | 48000 | 33800 | 70.42% | 2.06 | 42000 | R-454B
216737917 | 1.88 | Yes | No | COMFORTMAKER | HRCU-A-CB (Split System: Heat Pump with Remote Outdoor Unit-Air-Source) | Centrally-Ducted | D5CUHAH24AAK | ESH5X30M12A* | *97VTN0802120A* | 22600 | 15.5 | 10.5 | 8.1 | 21000 | 18900 | 90% | 1.85 | 17700 | R-454B
216739089 | 1.9 | Yes | Yes | COMFORTMAKER | HRCU-A-CB (Split System: Heat Pump with Remote Outdoor Unit-Air-Source) | Centrally-Ducted | D5CUHAH24AAK | FM(C,U)5Z24**AL* |  | 22800 | 16.5 | 11 | 9 | 21600 | 19600 | 90.74% | 2.08 | 18500 | R-454B
216733771 | 1.83 | Yes | No | DAY & NIGHT | HRCU-A-CB (Split System: Heat Pump with Remote Outdoor Unit-Air-Source) | Centrally-Ducted | D5CUHAH24AAK | EA*5X30M14A* | *96VSN0601412B* | 22000 | 16 | 10.5 | 8.1 | 20800 | 18800 | 90.38% | 1.85 | 17600 | R-454B
216734306 | 1.83 | Yes | No | DAY & NIGHT | HRCU-A-CB (Split System: Heat Pump with Remote Outdoor Unit-Air-Source) | Centrally-Ducted | D5CUHAH24AAK | EA*5X30M17A* | *97VTN0801716A* | 22000 | 16 | 10.5 | 8.1 | 20800 | 18800 | 90.38% | 1.85 | 17600 | R-454B
213078754 | 3.02 | Yes | Yes | TEMPSTAR | HRCU-A-CB (Split System: Heat Pump with Remote Outdoor Unit-Air-Source) | Centrally-Ducted | DLCURAH36ABK | EA*4X48L24A* | *80MS(N,L)1102420A* | 36200 | 16.5 | 10 | 8.5 | 38000 | 34800 | 91.58% | 2.02 | 29200 | R-410A
211385962 | 2.73 | No | No | JOHNSON CONTROLS | HRCU-A-CB (Split System: Heat Pump with Remote Outdoor Unit-Air-Source) | Centrally-Ducted | HMH72B341 | XAHC48FBCN1 | TMLE080B12MP11 | 32800 | 16.5 | 9 | 8.1 | 32400 | 23800 | 73.46% | 2 | 25400 | R-410A
211386319 | 2.7 | No | No | JOHNSON CONTROLS | HRCU-A-CB (Split System: Heat Pump with Remote Outdoor Unit-Air-Source) | Centrally-Ducted | HMH72B341 | XAHC48FBCN1 | TL9E060B12UH11 | 32400 | 16.5 | 9 | 8.1 | 32000 | 23600 | 73.75% | 2 | 25200 | R-410A
215674146 | 3.67 | No | No | HEIL | HRCU-A-CB (Split System: Heat Pump with Remote Outdoor Unit-Air-Source) | Centrally-Ducted | H5H0V48*K*AAA* | EA*5X48M21A*+WALLCON | *96CTN1002122B* | 44000 | 17.5 | 9.5 | 9 | 48500 | 34000 | 70.1% | 2.04 | 42500 | R-454B
215666998 | 1.88 | No | No | HEIL | HRCU-A-CB (Split System: Heat Pump with Remote Outdoor Unit-Air-Source) | Centrally-Ducted | H5H0V24*K*AAA* | EA*5X24M17A*+WALLCON | *80CTL0451712B* | 22600 | 16.5 | 9.5 | 9 | 24200 | 17000 | 70.25% | 1.94 | 20400 | R-454B
215667129 | 1.9 | Yes | Yes | HEIL | HRCU-A-CB (Split System: Heat Pump with Remote Outdoor Unit-Air-Source) | Centrally-Ducted | H5H0V24*K*AAA* | EA*5X24M17A*+WALLCON | *96CTN0601714B* | 22800 | 16.5 | 10 | 9 | 24000 | 16900 | 70.42% | 1.94 | 20400 | R-454B
214239944 | 2.68 | Yes | Yes | BRYANT HEATING AND COOLING SYSTEMS | HRCU-A-CB (Split System: Heat Pump with Remote Outdoor Unit-Air-Source) | Centrally-Ducted | 288BNV037*0**A* | CNPV*4821AL*+UI | 986TD42080C17*** | 32200 | 17 | 11.5 | 8.1 | 32800 | 24800 | 75.61% | 1.94 | 31600 | R-410A
213078796 | 2.97 | Yes | No | TEMPSTAR | HRCU-A-CB (Split System: Heat Pump with Remote Outdoor Unit-Air-Source) | Centrally-Ducted | DLCURAH36ABK | EA*4X42L24A* | *80MS(N,L)1552420A* | 35600 | 16.5 | 10 | 8.1 | 38500 | 34800 | 90.39% | 2.04 | 29000 | R-410A
213078863 | 3.03 | Yes | Yes | TEMPSTAR | HRCU-A-CB (Split System: Heat Pump with Remote Outdoor Unit-Air-Source) | Centrally-Ducted | DLCURAH36ABK | EA*4X37L21A* | *80MSU1002120A* | 36400 | 16 | 10 | 8.5 | 38000 | 34800 | 91.58% | 2.1 | 29200 | R-410A
212989511 | 2.97 | Yes | Yes | TEMPSTAR | HRCU-A-CB (Split System: Heat Pump with Remote Outdoor Unit-Air-Source) | Centrally-Ducted | DLCURAH36ABK | EA*4X48L24A* | *95MSU0802120A* | 35600 | 16.5 | 10 | 8.5 | 37800 | 34600 | 91.53% | 2.02 | 29000 | R-410A
215937009 | 3.63 | Yes | Yes | COMFORTMAKER | HRCU-A-CB (Split System: Heat Pump with Remote Outdoor Unit-Air-Source) | Centrally-Ducted | C5H3V48*K*AAA* | EVM5X48M21A*+WALLCON | *80CTL0901716B* | 43500 | 20 | 11.5 | 8.1 | 52500 | 37600 | 71.62% | 2 | 43000 | R-454B
216732780 | 1.83 | Yes | No | DAY & NIGHT | HRCU-A-CB (Split System: Heat Pump with Remote Outdoor Unit-Air-Source) | Centrally-Ducted | D5CUHAH24AAK | EA*5X24M17A* | *80CTL0451712B* | 22000 | 15.5 | 10.5 | 8.5 | 21000 | 19200 | 91.43% | 1.98 | 18000 | R-454B
216733541 | 1.9 | Yes | No | DAY & NIGHT | HRCU-A-CB (Split System: Heat Pump with Remote Outdoor Unit-Air-Source) | Centrally-Ducted | D5CUHAH24AAK | EA*5X25M17A* | *96CTN0401410B* | 22800 | 15.5 | 10.5 | 8.5 | 20800 | 18600 | 89.42% | 1.96 | 17700 | R-454B
215674046 | 3.67 | No | No | HEIL | HRCU-A-CB (Split System: Heat Pump with Remote Outdoor Unit-Air-Source) | Centrally-Ducted | H5H0V48*K*AAA* | EA*5X48M21A*+WALLCON | *80CTL0901716B* | 44000 | 17.5 | 9.5 | 9 | 48500 | 34200 | 70.52% | 2.06 | 42500 | R-454B
211226377 | 2.97 | No | No | TEMPSTAR | HRCU-A-CB (Split System: Heat Pump with Remote Outdoor Unit-Air-Source) | Centrally-Ducted | DLCURAH36ABK | EA*4X36L21A* | *95ESN1002120A* | 35600 | 15.5 | 9.5 | 8.1 | 39500 | 35200 | 89.11% | 1.84 | 29600 | R-410A
211226811 | 3.1 | Yes | No | TEMPSTAR | HRCU-A-CB (Split System: Heat Pump with Remote Outdoor Unit-Air-Source) | Centrally-Ducted | DLCURAH36ABK | EA*4X37L21A* | *80ES(N,L)0702116A* | 37200 | 15.5 | 10 | 8.5 | 38500 | 35000 | 90.91% | 2.12 | 29200 | R-410A
213077217 | 3 | Yes | No | AIRQUEST | HRCU-A-CB (Split System: Heat Pump with Remote Outdoor Unit-Air-Source) | Centrally-Ducted | DLCURAH36ABK | EN(A,D,W)4X48L21** | *96VSN1002120B* | 36000 | 16.5 | 10 | 8.1 | 38500 | 35000 | 90.91% | 2 | 29200 | R-410A
213077465 | 2.97 | Yes | No | AIRQUEST | HRCU-A-CB (Split System: Heat Pump with Remote Outdoor Unit-Air-Source) | Centrally-Ducted | DLCURAH36ABK | EN(A,D,W)4X48L21** | *96VTN0801716B* | 35600 | 16 | 10 | 8.1 | 38500 | 35000 | 90.91% | 1.98 | 29200 | R-410A
215674026 | 3.67 | No | No | HEIL | HRCU-A-CB (Split System: Heat Pump with Remote Outdoor Unit-Air-Source) | Centrally-Ducted | H5H0V48*K*AAA* | EA*5X48M21A*+WALLCON | *80CTL0701716B* | 44000 | 17.5 | 9.5 | 9 | 49000 | 34400 | 70.2% | 2.04 | 43000 | R-454B
215674196 | 3.75 | Yes | Yes | HEIL | HRCU-A-CB (Split System: Heat Pump with Remote Outdoor Unit-Air-Source) | Centrally-Ducted | H5H0V48*K*AAA* | EA*5X60M24A*+WALLCON | *80CTL1102120B* | 45000 | 18 | 10 | 9 | 47500 | 33400 | 70.32% | 2.08 | 41500 | R-454B
213079259 | 3.05 | Yes | Yes | TEMPSTAR | HRCU-A-CB (Split System: Heat Pump with Remote Outdoor Unit-Air-Source) | Centrally-Ducted | DLCURAH36ABK | EA*4X43L21A* | *80MSU0802120A* | 36600 | 16.5 | 10 | 8.5 | 38000 | 34600 | 91.05% | 2.08 | 29000 | R-410A
213078500 | 3.08 | Yes | Yes | AIRQUEST | HRCU-A-CB (Split System: Heat Pump with Remote Outdoor Unit-Air-Source) | Centrally-Ducted | DLCURAH36ABK | EA*4X37L21A* | *80MS(N,L)0902120A* | 37000 | 16 | 10 | 8.5 | 38500 | 35000 | 90.91% | 2.08 | 29200 | R-410A
213078566 | 3 | Yes | No | AIRQUEST | HRCU-A-CB (Split System: Heat Pump with Remote Outdoor Unit-Air-Source) | Centrally-Ducted | DLCURAH36ABK | EN(A,D,W)4X48L21** | *80MS(N,L)0902120A* | 36000 | 16.5 | 10.5 | 8.1 | 38500 | 35000 | 90.91% | 2 | 29200 | R-410A
211230543 | 3.12 | Yes | No | TEMPSTAR | HRCU-A-CB (Split System: Heat Pump with Remote Outdoor Unit-Air-Source) | Centrally-Ducted | DLCURAH36ABK | EN(A,D)4X48L24** | *80ESU0802120A | 37400 | 15.5 | 10.5 | 8.5 | 39500 | 35000 | 88.61% | 2.1 | 29400 | R-410A
215936459 | 2.97 | Yes | Yes | COMFORTMAKER | HRCU-A-CB (Split System: Heat Pump with Remote Outdoor Unit-Air-Source) | Centrally-Ducted | C5H3V36*K*AAA* | EVD5X49M24A*+WALLCON | *80CTL1102120B* | 35600 | 22 | 12.5 | 8.5 | 38000 | 28400 | 74.74% | 2.04 | 32800 | R-454B
216732575 | 1.85 | Yes | No | COMFORTMAKER | HRCU-A-CB (Split System: Heat Pump with Remote Outdoor Unit-Air-Source) | Centrally-Ducted | D5CUHAH24AAK | EA*5X24M14A* | *92MSN0601412A* | 22200 | 15.5 | 10.5 | 8.5 | 21200 | 19200 | 90.57% | 1.98 | 18100 | R-454B
216732690 | 1.85 | Yes | Yes | COMFORTMAKER | HRCU-A-CB (Split System: Heat Pump with Remote Outdoor Unit-Air-Source) | Centrally-Ducted | D5CUHAH24AAK | EA*5X24M17A* | *80MS(N,L)0701712A* | 22200 | 16 | 10.5 | 8.5 | 21000 | 19200 | 91.43% | 1.96 | 18000 | R-454B
211229458 | 2.97 | Yes | Yes | TEMPSTAR | HRCU-A-CB (Split System: Heat Pump with Remote Outdoor Unit-Air-Source) | Centrally-Ducted | DLCURAH36ABK | EA*4X48L24A* | *92ESN1002120A* | 35600 | 16.5 | 10 | 8.5 | 37800 | 34600 | 91.53% | 2.04 | 28800 | R-410A
211229531 | 3.12 | Yes | No | TEMPSTAR | HRCU-A-CB (Split System: Heat Pump with Remote Outdoor Unit-Air-Source) | Centrally-Ducted | DLCURAH36ABK | EA*4X48L24A* | *95ESN1402422A* | 37400 | 15.2 | 10 | 8.5 | 39500 | 35000 | 88.61% | 2.12 | 29200 | R-410A
211244830 | 1.95 | Yes | No | AIRQUEST | HRCU-A-CB (Split System: Heat Pump with Remote Outdoor Unit-Air-Source) | Centrally-Ducted | DLCURAH24ABK | EN(A,D)4X30L17** | OLV098A12* | 23400 | 16.5 | 10 | 8.1 | 25800 | 24200 | 93.8% | 2 | 18900 | R-410A
211230160 | 3.13 | Yes | No | TEMPSTAR | HRCU-A-CB (Split System: Heat Pump with Remote Outdoor Unit-Air-Source) | Centrally-Ducted | DLCURAH36ABK | EN(A,D,W)4X48L21** | *92ESN1002122A* | 37600 | 15.5 | 10.5 | 8.5 | 39500 | 35000 | 88.61% | 2.08 | 29400 | R-410A
211230349 | 3 | Yes | No | TEMPSTAR | HRCU-A-CB (Split System: Heat Pump with Remote Outdoor Unit-Air-Source) | Centrally-Ducted | DLCURAH36ABK | EN(A,D,W)4X48L21** | *96VTN1002122A* | 36000 | 16.5 | 10.5 | 8.1 | 38500 | 34800 | 90.39% | 2.02 | 29200 | R-410A
215936699 | 2.97 | Yes | Yes | COMFORTMAKER | HRCU-A-CB (Split System: Heat Pump with Remote Outdoor Unit-Air-Source) | Centrally-Ducted | C5H3V36*K*AAA* | EVD5X60M21A*+WALLCON | *97CMN0802120B* | 35600 | 21.5 | 12.5 | 8.5 | 38000 | 28600 | 75.26% | 2.02 | 32800 | R-454B
211392568 | 2.77 | No | No | JOHNSON CONTROLS | HRCU-A-CB (Split System: Heat Pump with Remote Outdoor Unit-Air-Source) | Centrally-Ducted | HMH72B341 | XAHB36DBCN1 | TMLE060A12MP11 | 33200 | 17 | 9.5 | 8.1 | 33200 | 23400 | 70.48% | 2 | 25000 | R-410A
211392704 | 2.73 | No | No | JOHNSON CONTROLS | HRCU-A-CB (Split System: Heat Pump with Remote Outdoor Unit-Air-Source) | Centrally-Ducted | HMH72B341 | XAFB30CXXN1+TXV | TMLE060A12MP11 | 32800 | 17.5 | 9.5 | 8.1 | 33400 | 23400 | 70.06% | 2.02 | 26200 | R-410A
211393054 | 2.78 | Yes | Yes | JOHNSON CONTROLS | HRCU-A-CB (Split System: Heat Pump with Remote Outdoor Unit-Air-Source) | Centrally-Ducted | HMH72B341 | XAFC30CXXN1+TXV | TL9E100C20UH11 | 33400 | 17 | 10 | 8.5 | 33400 | 23400 | 70.06% | 2.06 | 26400 | R-410A
211393088 | 2.7 | No | No | JOHNSON CONTROLS | HRCU-A-CB (Split System: Heat Pump with Remote Outdoor Unit-Air-Source) | Centrally-Ducted | HMH72B341 | XAHC30CXXN1+TXV | TL9E080C16UH11 | 32400 | 17 | 9.5 | 8.1 | 33000 | 23200 | 70.3% | 2 | 26400 | R-410A
212973238 | 2 | Yes | No | HEIL | HRCU-A-CB (Split System: Heat Pump with Remote Outdoor Unit-Air-Source) | Centrally-Ducted | DLCURAH24ABK | EA*4X37L17A* | *96VSN0401712B* | 24000 | 16 | 10 | 8.1 | 25400 | 22000 | 86.61% | 1.82 | 18900 | R-410A
212973288 | 1.93 | Yes | No | HEIL | HRCU-A-CB (Split System: Heat Pump with Remote Outdoor Unit-Air-Source) | Centrally-Ducted | DLCURAH24ABK | EN(A,D)4X36L21** | *96VSN0401712B* | 23200 | 16 | 10 | 8.1 | 26200 | 24800 | 94.66% | 2.06 | 19200 | R-410A
212989285 | 1.48 | Yes | No | CARRIER | HRCU-A-CB (Split System: Heat Pump with Remote Outdoor Unit-Air-Source) | Centrally-Ducted | 38MURAQ18AB3* | CAP**2517AL* | 59SU5B060M17**16 | 17800 | 16.5 | 10.5 | 8.1 | 17700 | 17700 | 100% | 2.14 | 12000 | R-410A
215937759 | 3.71 | Yes | Yes | COMFORTMAKER | HRCU-A-CB (Split System: Heat Pump with Remote Outdoor Unit-Air-Source) | Centrally-Ducted | C5H3V48*K*AAA* | EVD5X48M21A*+WALLCON | *80CTL0902120B* | 44500 | 20 | 11 | 8.1 | 52000 | 38000 | 73.08% | 1.9 | 43500 | R-454B
216734232 | 1.85 | Yes | No | DAY & NIGHT | HRCU-A-CB (Split System: Heat Pump with Remote Outdoor Unit-Air-Source) | Centrally-Ducted | D5CUHAH24AAK | EA*5X30M17A* | *96CTN0801714B* | 22200 | 16 | 10.5 | 8.1 | 20800 | 18800 | 90.38% | 1.85 | 17600 | R-454B
216733037 | 1.83 | Yes | Yes | COMFORTMAKER | HRCU-A-CB (Split System: Heat Pump with Remote Outdoor Unit-Air-Source) | Centrally-Ducted | D5CUHAH24AAK | EA*5X24M17A* | *96CTN0801714B* | 22000 | 16 | 10.5 | 8.5 | 21000 | 19100 | 90.95% | 1.96 | 18000 | R-454B
216732721 | 1.83 | Yes | Yes | COMFORTMAKER | HRCU-A-CB (Split System: Heat Pump with Remote Outdoor Unit-Air-Source) | Centrally-Ducted | D5CUHAH24AAK | EA*5X24M17A* | *80VSL0451412B* | 22000 | 16 | 10.5 | 8.5 | 21000 | 19100 | 90.95% | 1.96 | 17900 | R-454B
216733473 | 1.9 | Yes | No | COMFORTMAKER | HRCU-A-CB (Split System: Heat Pump with Remote Outdoor Unit-Air-Source) | Centrally-Ducted | D5CUHAH24AAK | EA*5X25M17A* | *96VSN0401410B* | 22800 | 15.5 | 11 | 8.5 | 20800 | 18500 | 88.94% | 1.96 | 17600 | R-454B
216733500 | 1.92 | Yes | Yes | COMFORTMAKER | HRCU-A-CB (Split System: Heat Pump with Remote Outdoor Unit-Air-Source) | Centrally-Ducted | D5CUHAH24AAK | EA*5X25M17A* | *96VSN0601716B* | 23000 | 16.5 | 11 | 8.5 | 20600 | 18400 | 89.32% | 1.98 | 17500 | R-454B
216733789 | 1.83 | Yes | No | COMFORTMAKER | HRCU-A-CB (Split System: Heat Pump with Remote Outdoor Unit-Air-Source) | Centrally-Ducted | D5CUHAH24AAK | EA*5X30M14A* | *96VTN0401410B* | 22000 | 15.5 | 10.5 | 8.1 | 20800 | 18900 | 90.87% | 1.9 | 17700 | R-454B
213080777 | 2.92 | No | No | BRYANT HEATING AND COOLING SYSTEMS | HRCU-A-CB (Split System: Heat Pump with Remote Outdoor Unit-Air-Source) | Centrally-Ducted | 38MURAQ36AB3* | CAP**3621AL* | 935SB60080M21*** | 35000 | 16 | 9.5 | 8.1 | 38500 | 35200 | 91.43% | 1.82 | 29400 | R-410A
213080825 | 3.05 | Yes | Yes | BRYANT HEATING AND COOLING SYSTEMS | HRCU-A-CB (Split System: Heat Pump with Remote Outdoor Unit-Air-Source) | Centrally-Ducted | 38MURAQ36AB3* | CAP**4321AL* | 935SB60080M21*** | 36600 | 16 | 10 | 8.5 | 38500 | 35000 | 90.91% | 2.08 | 29200 | R-410A
215674366 | 3.83 | Yes | Yes | HEIL | HRCU-A-CB (Split System: Heat Pump with Remote Outdoor Unit-Air-Source) | Centrally-Ducted | H5H0V48*K*AAA* | EA*5X61M21A*+WALLCON | *80CTL0902120B* | 46000 | 18.5 | 10 | 9 | 47500 | 33600 | 70.74% | 2.06 | 42000 | R-454B
215674736 | 3.67 | No | No | HEIL | HRCU-A-CB (Split System: Heat Pump with Remote Outdoor Unit-Air-Source) | Centrally-Ducted | H5H0V48*K*AAA* | ESH5X48M12A*+WALLCON | *80CTL0451712B* | 44000 | 15.5 | 9 | 8.5 | 50000 | 35200 | 70.4% | 1.92 | 44000 | R-454B
213079079 | 2.98 | Yes | No | TEMPSTAR | HRCU-A-CB (Split System: Heat Pump with Remote Outdoor Unit-Air-Source) | Centrally-Ducted | DLCURAH36ABK | EN(A,D,W)4X48L21** | *80MSU0401712A* | 35800 | 16.5 | 10 | 8.1 | 38500 | 34800 | 90.39% | 2 | 29200 | R-410A
213076790 | 3.02 | Yes | Yes | AIRQUEST | HRCU-A-CB (Split System: Heat Pump with Remote Outdoor Unit-Air-Source) | Centrally-Ducted | DLCURAH36ABK | EA*4X48L21A* | *80VTL1102122B* | 36200 | 16 | 10 | 8.5 | 38000 | 34800 | 91.58% | 2.04 | 29000 | R-410A
215674096 | 3.67 | No | No | HEIL | HRCU-A-CB (Split System: Heat Pump with Remote Outdoor Unit-Air-Source) | Centrally-Ducted | H5H0V48*K*AAA* | EA*5X48M21A*+WALLCON | *97CMN0602120B* | 44000 | 17 | 9.5 | 9 | 49000 | 34600 | 70.61% | 2.04 | 43000 | R-454B
213770694 | 1.95 | Yes | Yes | TEMPSTAR | HRCU-A-CB (Split System: Heat Pump with Remote Outdoor Unit-Air-Source) | Centrally-Ducted | TVH825GKA2* | EA*4X30L14A*+WALLCON | *80CTL0701412B* | 23400 | 16.5 | 11 | 8.1 | 21600 | 16700 | 77.31% | 1.92 | 20800 | R-410A
213771064 | 2.02 | Yes | Yes | TEMPSTAR | HRCU-A-CB (Split System: Heat Pump with Remote Outdoor Unit-Air-Source) | Centrally-Ducted | TVH825GKA2* | EA*4X37L17A*+WALLCON | *80CTL0901716B* | 24200 | 16.5 | 11 | 8.1 | 21400 | 16700 | 78.04% | 2 | 20800 | R-410A
213772275 | 2.02 | Yes | No | CARRIER | HRCU-A-CB (Split System: Heat Pump with Remote Outdoor Unit-Air-Source) | Centrally-Ducted | 25VNA825A*031* | CSPH*4212AL*+UI | 58TN*B070C17**16 | 24200 | 16 | 10.5 | 8.1 | 21400 | 16600 | 77.57% | 2 | 20600 | R-410A
213772625 | 1.95 | Yes | No | CARRIER | HRCU-A-CB (Split System: Heat Pump with Remote Outdoor Unit-Air-Source) | Centrally-Ducted | 25VNA825A*032* | CAP**2417AL*+UI | 58TN*B070C14**12 | 23400 | 16.5 | 10.5 | 8.1 | 22000 | 16800 | 76.36% | 1.88 | 21000 | R-410A
211394564 | 2.83 | No | No | JOHNSON CONTROLS | HRCU-A-CB (Split System: Heat Pump with Remote Outdoor Unit-Air-Source) | Centrally-Ducted | HMH72B341 | XAFD48FBCN1 | TM9V100C20MP12 | 34000 | 16.5 | 9 | 8.5 | 33000 | 24200 | 73.33% | 2.1 | 25600 | R-410A
211395465 | 2.73 | No | No | JOHNSON CONTROLS | HRCU-A-CB (Split System: Heat Pump with Remote Outdoor Unit-Air-Source) | Centrally-Ducted | HMH72B341 | XAHC48FXXN1+TXV | TM9V080B12MP12 | 32800 | 16 | 9 | 8.1 | 32200 | 23600 | 73.29% | 2.02 | 25200 | R-410A
213078325 | 3.02 | Yes | Yes | TEMPSTAR | HRCU-A-CB (Split System: Heat Pump with Remote Outdoor Unit-Air-Source) | Centrally-Ducted | DLCURAH36ABK | EA*4X43L21A* | *80MS(N,L)0901714A* | 36200 | 16.5 | 10 | 8.5 | 38000 | 34800 | 91.58% | 2.04 | 29000 | R-410A
213078995 | 3.05 | Yes | Yes | TEMPSTAR | HRCU-A-CB (Split System: Heat Pump with Remote Outdoor Unit-Air-Source) | Centrally-Ducted | DLCURAH36ABK | EA*4X37L21A* | *80MSU0401712A* | 36600 | 16 | 10 | 8.5 | 38500 | 34800 | 90.39% | 2.08 | 29000 | R-410A
216683091 | 1.48 | Yes | No | DAY & NIGHT | HRCU-A-CB (Split System: Heat Pump with Remote Outdoor Unit-Air-Source) | Centrally-Ducted | DLCURAH18ABK | EHD4X24AAL | *97VTN1002122A* | 17800 | 15.2 | 10.5 | 8.5 | 18500 | 18500 | 100% | 2.1 | 12400 | R-410A
211395666 | 2.78 | No | No | JOHNSON CONTROLS | HRCU-A-CB (Split System: Heat Pump with Remote Outdoor Unit-Air-Source) | Centrally-Ducted | HMH72B341 | XAFC48FBCN1 | TP9C080B12MP13 | 33400 | 16.5 | 9 | 8.5 | 32600 | 24000 | 73.62% | 2.06 | 25600 | R-410A
211387828 | 2.83 | No | No | JOHNSON CONTROLS | HRCU-A-CB (Split System: Heat Pump with Remote Outdoor Unit-Air-Source) | Centrally-Ducted | HMH72B341 | XAFC36DBCN1 | TM9V080B12MP12 | 34000 | 17 | 9.5 | 8.1 | 34000 | 24400 | 71.76% | 2.06 | 25800 | R-410A
215942665 | 3 | Yes | Yes | COMFORTMAKER | HRCU-A-CB (Split System: Heat Pump with Remote Outdoor Unit-Air-Source) | Centrally-Ducted | C5H3V36*K*AAA* | EVD5X61M24A*+WALLCON | *97CTN0802120A* | 36000 | 22 | 12.5 | 8.5 | 37400 | 28200 | 75.4% | 2.04 | 32400 | R-454B
216727400 | 1.93 | Yes | Yes | CARRIER | HRCU-A-CB (Split System: Heat Pump with Remote Outdoor Unit-Air-Source) | Centrally-Ducted | 37MUHAQ24AA3 | CAA**2517AM* | 58TP*B070V14**12 | 23200 | 17 | 11 | 8.5 | 20800 | 18400 | 88.46% | 1.96 | 17500 | R-454B
211396772 | 2.8 | No | No | JOHNSON CONTROLS | HRCU-A-CB (Split System: Heat Pump with Remote Outdoor Unit-Air-Source) | Centrally-Ducted | HMH72B341 | XAHD48FBCN1 | TM8Y080C16MP11 | 33600 | 17 | 9 | 8.1 | 32600 | 24000 | 73.62% | 2.04 | 25400 | R-410A
211395306 | 2.78 | No | No | JOHNSON CONTROLS | HRCU-A-CB (Split System: Heat Pump with Remote Outdoor Unit-Air-Source) | Centrally-Ducted | HMH72B341 | XAFC48FXXN1+TXV | TM9V080C16MP12 | 33400 | 16.5 | 9.5 | 8.5 | 32400 | 23600 | 72.84% | 2.06 | 25400 | R-410A
211388554 | 2.83 | Yes | No | JOHNSON CONTROLS | HRCU-A-CB (Split System: Heat Pump with Remote Outdoor Unit-Air-Source) | Centrally-Ducted | HMH72B341 | XAHC36DXXN1+TXV | TM9E100C20MP12 | 34000 | 15.5 | 10 | 8.1 | 33200 | 23600 | 71.08% | 2.06 | 25000 | R-410A
211388823 | 2.67 | No | No | JOHNSON CONTROLS | HRCU-A-CB (Split System: Heat Pump with Remote Outdoor Unit-Air-Source) | Centrally-Ducted | HMH72B341 | XAHB30CXXN1+TXV | TM9E080B12MP12 | 32000 | 16.5 | 9.5 | 8.1 | 32800 | 23000 | 70.12% | 1.98 | 25800 | R-410A
211389842 | 2.65 | No | No | JOHNSON CONTROLS | HRCU-A-CB (Split System: Heat Pump with Remote Outdoor Unit-Air-Source) | Centrally-Ducted | HMH72B341 | XAHB30CXXN1+TXV | TM8Y060A12MP11 | 31800 | 17 | 9.5 | 8.1 | 32600 | 23000 | 70.55% | 1.98 | 25400 | R-410A
216681543 | 1.98 | Yes | Yes | DAY & NIGHT | HRCU-A-CB (Split System: Heat Pump with Remote Outdoor Unit-Air-Source) | Centrally-Ducted | DLCURAH24ABK | EHD4X30AAL | *97VTN0802120A* | 23800 | 16 | 10 | 9 | 26000 | 22800 | 87.69% | 1.78 | 19100 | R-410A
216738320 | 1.88 | Yes | Yes | COMFORTMAKER | HRCU-A-CB (Split System: Heat Pump with Remote Outdoor Unit-Air-Source) | Centrally-Ducted | D5CUHAH24AAK | ESH5X36M12A* | *80VTL0451412B* | 22600 | 16 | 11 | 8.1 | 20800 | 18400 | 88.46% | 1.85 | 17500 | R-454B
216681037 | 2.97 | Yes | Yes | DAY & NIGHT | HRCU-A-CB (Split System: Heat Pump with Remote Outdoor Unit-Air-Source) | Centrally-Ducted | DLCURAH36ABK | EA*4X42L21A* | *97VTN0802120A* | 35600 | 16 | 10 | 8.5 | 38500 | 34600 | 89.87% | 1.75 | 29400 | R-410A
213773435 | 1.97 | Yes | No | CARRIER | HRCU-A-CB (Split System: Heat Pump with Remote Outdoor Unit-Air-Source) | Centrally-Ducted | 25VNA825A*032* | CAP**4221AL*+UI | 59MN7C060C17**14 | 23600 | 16 | 10.5 | 8.1 | 21600 | 16700 | 77.31% | 1.94 | 20800 | R-410A
213773685 | 2 | Yes | No | CARRIER | HRCU-A-CB (Split System: Heat Pump with Remote Outdoor Unit-Air-Source) | Centrally-Ducted | 25VNA825A*032* | CAP**4821AL*+UI | 58TN*B045C17**12 | 24000 | 16.5 | 10.5 | 8.1 | 21000 | 16700 | 79.52% | 2 | 20600 | R-410A
214396152 | 3.67 | Yes | Yes | YORK | HRCU-A-CB (Split System: Heat Pump with Remote Outdoor Unit-Air-Source) | Centrally-Ducted | HH860E2S11 | CTM60C5CGS1 | TM8Y100C16MP11 | 44000 | 18 | 11.7 | 9 | 44000 | 33400 | 75.91% | 2 | 32600 | R-454B
210474123 | 2.02 | Yes | Yes | TEMPSTAR | HRCU-A-CB (Split System: Heat Pump with Remote Outdoor Unit-Air-Source) | Centrally-Ducted | TVH825GKA3* | EN(A,D)4X48L24**+WALLCON | *97CMN1002122A* | 24200 | 17 | 11.5 | 8.1 | 21400 | 16600 | 77.57% | 2.02 | 20600 | R-410A
210474491 | 2.02 | Yes | No | TEMPSTAR | HRCU-A-CB (Split System: Heat Pump with Remote Outdoor Unit-Air-Source) | Centrally-Ducted | TVH825GKA3* | EHD4X48AAL+WALLCON | *80CSU0601716A* | 24200 | 16.5 | 10.5 | 8.1 | 21200 | 16600 | 78.3% | 2 | 20600 | R-410A
210474590 | 2.02 | Yes | No | TEMPSTAR | HRCU-A-CB (Split System: Heat Pump with Remote Outdoor Unit-Air-Source) | Centrally-Ducted | TVH825GKA3* | EHD4X48AAL+WALLCON | *97CMN0801714A* | 24200 | 16 | 10.5 | 8.1 | 21400 | 16700 | 78.04% | 2 | 20600 | R-410A
210474623 | 2.02 | Yes | Yes | TEMPSTAR | HRCU-A-CB (Split System: Heat Pump with Remote Outdoor Unit-Air-Source) | Centrally-Ducted | TVH825GKA3* | EHD4X48AAL+WALLCON | *96CTN1002122A* | 24200 | 16 | 11 | 8.1 | 21200 | 16700 | 78.77% | 2.04 | 20600 | R-410A
212985832 | 1.93 | Yes | Yes | TEMPSTAR | HRCU-A-CB (Split System: Heat Pump with Remote Outdoor Unit-Air-Source) | Centrally-Ducted | DLCURAH24ABK | EN(A,D)4X24L14** | *96MSN0261410A* | 23200 | 16 | 10 | 8.5 | 27000 | 25200 | 93.33% | 2.08 | 19500 | R-410A
212986534 | 1.92 | No | No | TEMPSTAR | HRCU-A-CB (Split System: Heat Pump with Remote Outdoor Unit-Air-Source) | Centrally-Ducted | DLCURAH24ABK | EA*4X24L17A* | *96MSN0401712A* | 23000 | 15.5 | 9.5 | 8.5 | 27000 | 21600 | 80% | 1.8 | 18900 | R-410A
216733351 | 1.9 | Yes | Yes | DAY & NIGHT | HRCU-A-CB (Split System: Heat Pump with Remote Outdoor Unit-Air-Source) | Centrally-Ducted | D5CUHAH24AAK | EA*5X25M17A* | *97CMN0601714B* | 22800 | 16 | 11 | 8.5 | 20600 | 18400 | 89.32% | 1.96 | 17500 | R-454B
216738498 | 1.93 | Yes | No | HEIL | HRCU-A-CB (Split System: Heat Pump with Remote Outdoor Unit-Air-Source) | Centrally-Ducted | D5CUHAH24AAK | ESH5X36M12A* | *92MSN1002122A* | 23200 | 15.2 | 11 | 8.1 | 21200 | 18800 | 88.68% | 1.9 | 17800 | R-454B
213773365 | 2.03 | Yes | Yes | CARRIER | HRCU-A-CB (Split System: Heat Pump with Remote Outdoor Unit-Air-Source) | Centrally-Ducted | 25VNA825A*032* | CAP**3721AL*+UI | 59TN6C100C21**22 | 24400 | 16.5 | 11 | 8.5 | 21200 | 16600 | 78.3% | 2.02 | 20600 | R-410A
213773465 | 1.97 | Yes | No | CARRIER | HRCU-A-CB (Split System: Heat Pump with Remote Outdoor Unit-Air-Source) | Centrally-Ducted | 25VNA825A*032* | CAP**4221AL*+UI | 59TN6C060C17**14 | 23600 | 16.5 | 10.5 | 8.1 | 21400 | 16700 | 78.04% | 1.94 | 20800 | R-410A
214242836 | 1.95 | Yes | Yes | BRYANT HEATING AND COOLING SYSTEMS | HRCU-A-CB (Split System: Heat Pump with Remote Outdoor Unit-Air-Source) | Centrally-Ducted | 288BNV025*0**B* | CNPV*3621AL*+UI | 986TD42080C17*** | 23400 | 16.5 | 11 | 8.1 | 21600 | 16700 | 77.31% | 1.92 | 20800 | R-410A
214242986 | 1.98 | Yes | Yes | BRYANT HEATING AND COOLING SYSTEMS | HRCU-A-CB (Split System: Heat Pump with Remote Outdoor Unit-Air-Source) | Centrally-Ducted | 288BNV025*0**B* | CNPV*4221AL*+UI | 88*TB60090C21*** | 23800 | 16.5 | 11 | 8.1 | 21400 | 16700 | 78.04% | 1.96 | 20800 | R-410A
213773785 | 2 | Yes | Yes | CARRIER | HRCU-A-CB (Split System: Heat Pump with Remote Outdoor Unit-Air-Source) | Centrally-Ducted | 25VNA825A*032* | CAP**4821AL*+UI | 59TN6C080C17**14 | 24000 | 16.5 | 11 | 8.1 | 21000 | 16600 | 79.05% | 2 | 20400 | R-410A
213773815 | 2.02 | Yes | Yes | CARRIER | HRCU-A-CB (Split System: Heat Pump with Remote Outdoor Unit-Air-Source) | Centrally-Ducted | 25VNA825A*032* | CAP**4824AL*+UI | 58TN*B110C21**20 | 24200 | 17 | 11 | 8.1 | 21000 | 16500 | 78.57% | 2.02 | 20400 | R-410A
215674900 | 3.71 | No | No | HEIL | HRCU-A-CB (Split System: Heat Pump with Remote Outdoor Unit-Air-Source) | Centrally-Ducted | H5H0V48*K*AAA* | ESH5X48M12A*+WALLCON | *95CSU0601716B* | 44500 | 16 | 9 | 8.5 | 49500 | 34800 | 70.3% | 1.92 | 43500 | R-454B
213772287 | 2.02 | Yes | No | HEIL | HRCU-A-CB (Split System: Heat Pump with Remote Outdoor Unit-Air-Source) | Centrally-Ducted | HVH825GKA2* | EHD4X42AAL+WALLCON | *80CTL0901716B* | 24200 | 16.5 | 10.5 | 8.1 | 21200 | 16600 | 78.3% | 2 | 20600 | R-410A
215675485 | 3.92 | Yes | Yes | HEIL | HRCU-A-CB (Split System: Heat Pump with Remote Outdoor Unit-Air-Source) | Centrally-Ducted | H5H0V48*K*AAA* | EVM5X48M21A*+WALLCON | *96CTN1002122B* | 47000 | 18.5 | 10 | 9 | 50000 | 36400 | 72.8% | 2 | 45500 | R-454B
213780396 | 2.75 | Yes | Yes | BRYANT HEATING AND COOLING SYSTEMS | HRCU-A-CB (Split System: Heat Pump with Remote Outdoor Unit-Air-Source) | Centrally-Ducted | 288BNV037*0**A* | CSPH*6012AL*+UI | 987MC66100C21*** | 33000 | 16.5 | 11.5 | 8.1 | 32200 | 24800 | 77.02% | 2 | 31200 | R-410A
216733315 | 1.9 | Yes | Yes | COMFORTMAKER | HRCU-A-CB (Split System: Heat Pump with Remote Outdoor Unit-Air-Source) | Centrally-Ducted | D5CUHAH24AAK | EA*5X25M17A* | *80VTL0451412B* | 22800 | 16.5 | 11 | 8.5 | 20600 | 18400 | 89.32% | 1.98 | 17400 | R-454B
211393599 | 2.73 | No | No | JOHNSON CONTROLS | HRCU-A-CB (Split System: Heat Pump with Remote Outdoor Unit-Air-Source) | Centrally-Ducted | HMH72B341 | XAUB30CXXN1+TXV | TL8E060A12UH11 | 32800 | 18 | 9.5 | 8.1 | 33400 | 23400 | 70.06% | 2.02 | 26200 | R-410A
211388883 | 2.83 | Yes | No | JOHNSON CONTROLS | HRCU-A-CB (Split System: Heat Pump with Remote Outdoor Unit-Air-Source) | Centrally-Ducted | HMH72B341 | XAFB36DXXN1+TXV | TM9E080B12MP12 | 34000 | 17.5 | 10 | 8.1 | 33800 | 24000 | 71.01% | 2.06 | 25400 | R-410A
216581438 | 3.58 | Yes | Yes | CARRIER | HRCU-A-CB (Split System: Heat Pump with Remote Outdoor Unit-Air-Source) | Centrally-Ducted | 25VNA448A*031* | CAP**4821AL*+UI | 59TN7A080C21**20 | 43000 | 20.5 | 10.5 | 9 | 46500 | 36200 | 77.85% | 2 | 43500 | R-410A
215674456 | 3.83 | Yes | Yes | HEIL | HRCU-A-CB (Split System: Heat Pump with Remote Outdoor Unit-Air-Source) | Centrally-Ducted | H5H0V48*K*AAA* | EA*5X61M24A*+WALLCON | *80CSU0802120A* | 46000 | 18 | 10 | 9 | 47500 | 33600 | 70.74% | 2.08 | 42000 | R-454B
216581456 | 3.75 | Yes | Yes | CARRIER | HRCU-A-CB (Split System: Heat Pump with Remote Outdoor Unit-Air-Source) | Centrally-Ducted | 25VNA448A*031* | CAP**6124AL*+UI | 59TN7A100C21**22 | 45000 | 21 | 11 | 9.5 | 46000 | 35800 | 77.83% | 2 | 43000 | R-410A
215864479 | 2.63 | Yes | Yes | TRANE | HRCU-A-CB (Split System: Heat Pump with Remote Outdoor Unit-Air-Source) | Centrally-Ducted | 5TWV8X36A1 | 5PX*B004AS3 | S9V2B080U4PSC+LRP | 31600 | 18.1 | 10 | 8.5 | 32800 | 25600 | 78.05% | 2 | 31000 | R-454B
215864495 | 2.63 | Yes | Yes | TRANE | HRCU-A-CB (Split System: Heat Pump with Remote Outdoor Unit-Air-Source) | Centrally-Ducted | 5TWV8X36A1 | 5PX*B004AS3 | S8V2B060M4PCB | 31600 | 18.1 | 10 | 8.5 | 32800 | 25400 | 77.44% | 2 | 31000 | R-454B
215864511 | 2.65 | Yes | Yes | TRANE | HRCU-A-CB (Split System: Heat Pump with Remote Outdoor Unit-Air-Source) | Centrally-Ducted | 5TWV8X36A1 | 5PX*BD04AS3 | S9V2B080D4VSB+LRP | 31800 | 18.1 | 10 | 8.5 | 34000 | 25800 | 75.88% | 2 | 31800 | R-454B
215864547 | 2.73 | Yes | Yes | TRANE | HRCU-A-CB (Split System: Heat Pump with Remote Outdoor Unit-Air-Source) | Centrally-Ducted | 5TWV8X36A1 | 5PX*C007AS3 | S8V2C080M5PCB | 32800 | 18.1 | 10.5 | 8.5 | 33200 | 25400 | 76.51% | 2.1 | 31000 | R-454B
215864595 | 2.73 | Yes | Yes | TRANE | HRCU-A-CB (Split System: Heat Pump with Remote Outdoor Unit-Air-Source) | Centrally-Ducted | 5TWV8X36A1 | 5TXCB006AS3 | *UHMB060CCV3+LRP | 32800 | 18.1 | 10 | 8.5 | 33600 | 25800 | 76.79% | 2.1 | 31400 | R-454B
215864483 | 2.65 | Yes | Yes | TRANE | HRCU-A-CB (Split System: Heat Pump with Remote Outdoor Unit-Air-Source) | Centrally-Ducted | 5TWV8X36A1 | 5PX*B004AS3 | S9V2B060U3VSB+LRP | 31800 | 18.1 | 10 | 8.5 | 33000 | 25600 | 77.58% | 2 | 31200 | R-454B
215864515 | 2.62 | Yes | Yes | TRANE | HRCU-A-CB (Split System: Heat Pump with Remote Outdoor Unit-Air-Source) | Centrally-Ducted | 5TWV8X36A1 | 5PX*BD04AS3 | S8V2A040M3PCB | 31400 | 18.1 | 10 | 8.5 | 33800 | 25800 | 76.33% | 1.9 | 31800 | R-454B
215864819 | 3.71 | Yes | Yes | TRANE | HRCU-A-CB (Split System: Heat Pump with Remote Outdoor Unit-Air-Source) | Centrally-Ducted | 5TWV8X48A1 | 5PX*B006AS3 | L8V1B080U4VSB+LRP | 44500 | 18.1 | 10 | 8.5 | 46000 | 35200 | 76.52% | 2.1 | 43000 | R-454B
215864933 | 3.75 | Yes | Yes | TRANE | HRCU-A-CB (Split System: Heat Pump with Remote Outdoor Unit-Air-Source) | Centrally-Ducted | 5TWV8X48A1 | 5TXCC007AS3 | S8V2C080M5PDB | 45000 | 18.1 | 10 | 8.5 | 45500 | 35200 | 77.36% | 2.1 | 42500 | R-454B
213772785 | 2 | Yes | No | CARRIER | HRCU-A-CB (Split System: Heat Pump with Remote Outdoor Unit-Air-Source) | Centrally-Ducted | 25VNA825A*032* | CAP**2517AL*+UI | 59TN6C040C14**10 | 24000 | 15.5 | 10 | 8.1 | 21600 | 17000 | 78.7% | 1.96 | 21000 | R-410A
213773085 | 1.97 | Yes | No | CARRIER | HRCU-A-CB (Split System: Heat Pump with Remote Outdoor Unit-Air-Source) | Centrally-Ducted | 25VNA825A*032* | CAP**3621AL*+UI | 59CU5B060C17**16 | 23600 | 16.5 | 10.5 | 8.1 | 21600 | 16700 | 77.31% | 1.92 | 20800 | R-410A
213773135 | 1.97 | Yes | No | CARRIER | HRCU-A-CB (Split System: Heat Pump with Remote Outdoor Unit-Air-Source) | Centrally-Ducted | 25VNA825A*032* | CAP**3621AL*+UI | 59TN6C080C17**14 | 23600 | 16.5 | 10.5 | 8.1 | 21400 | 16700 | 78.04% | 1.92 | 20800 | R-410A
212989549 | 2.5 | No | No | CARRIER | HRCU-A-CB (Split System: Heat Pump with Remote Outdoor Unit-Air-Source) | Centrally-Ducted | 38MURAQ30AB3* | CAP**4224AL* | 59SU5B080M21**20 | 30000 | 15.2 | 9 | 8.1 | 34200 | 27600 | 80.7% | 1.8 | 23600 | R-410A
212973858 | 1.97 | Yes | Yes | HEIL | HRCU-A-CB (Split System: Heat Pump with Remote Outdoor Unit-Air-Source) | Centrally-Ducted | DLCURAH24ABK | EA*4X36L17A* | *96VSN0801716B* | 23600 | 17 | 10 | 8.5 | 26000 | 24200 | 93.08% | 2.02 | 19000 | R-410A
212976065 | 2.02 | Yes | Yes | HEIL | HRCU-A-CB (Split System: Heat Pump with Remote Outdoor Unit-Air-Source) | Centrally-Ducted | DLCURAH24ABK | EA*4X37L17A* | *96VTN0801716B* | 24200 | 17 | 10 | 8.5 | 25800 | 22200 | 86.05% | 1.84 | 19000 | R-410A
212975129 | 1.44 | Yes | No | HEIL | HRCU-A-CB (Split System: Heat Pump with Remote Outdoor Unit-Air-Source) | Centrally-Ducted | DLCURAH18ABK | EN(A,D)4X30L17** | *96VTN0401712B* | 17300 | 16 | 10.5 | 8.1 | 17900 | 18600 | 103.9% | 2.22 | 12200 | R-410A
212975831 | 1.48 | Yes | Yes | HEIL | HRCU-A-CB (Split System: Heat Pump with Remote Outdoor Unit-Air-Source) | Centrally-Ducted | DLCURAH18ABK | EN(A,D)4X24L17** | *96VTN0801716B* | 17700 | 16 | 11 | 8.5 | 18700 | 19100 | 102.1% | 2.3 | 12500 | R-410A
213077601 | 3.02 | Yes | Yes | AIRQUEST | HRCU-A-CB (Split System: Heat Pump with Remote Outdoor Unit-Air-Source) | Centrally-Ducted | DLCURAH36ABK | EA*4X37L21A* | *96VTN1002120B* | 36200 | 16.5 | 10 | 8.5 | 38000 | 34800 | 91.58% | 2.04 | 29000 | R-410A
213772857 | 1.95 | Yes | No | HEIL | HRCU-A-CB (Split System: Heat Pump with Remote Outdoor Unit-Air-Source) | Centrally-Ducted | HVH825GKA3* | EA*4X30L17A*+WALLCON | *80CTL0701716B* | 23400 | 16.5 | 10.5 | 8.1 | 21600 | 16700 | 77.31% | 1.9 | 20800 | R-410A
213773457 | 1.98 | Yes | Yes | HEIL | HRCU-A-CB (Split System: Heat Pump with Remote Outdoor Unit-Air-Source) | Centrally-Ducted | HVH825GKA3* | EA*4X42L21A*+WALLCON | *97CMN1002122B* | 23800 | 16.5 | 11 | 8.1 | 21400 | 16600 | 77.57% | 1.96 | 20600 | R-410A
213773657 | 2.03 | Yes | No | HEIL | HRCU-A-CB (Split System: Heat Pump with Remote Outdoor Unit-Air-Source) | Centrally-Ducted | HVH825GKA3* | EA*4X43L21A*+WALLCON | *96CTN0601714B* | 24400 | 16.5 | 10.5 | 8.1 | 21200 | 16700 | 78.77% | 2 | 20600 | R-410A
215668532 | 2.83 | No | No | HEIL | HRCU-A-CB (Split System: Heat Pump with Remote Outdoor Unit-Air-Source) | Centrally-Ducted | H5H0V36*K*AAA* | EA*5X37M17A*+WALLCON | *80CSU0401712A* | 34000 | 17.5 | 9 | 9 | 35600 | 25400 | 71.35% | 1.88 | 30800 | R-454B
215675555 | 4 | Yes | Yes | HEIL | HRCU-A-CB (Split System: Heat Pump with Remote Outdoor Unit-Air-Source) | Centrally-Ducted | H5H0V48*K*AAA* | EVM5X49M21A*+WALLCON | *80CTL0901716B* | 48000 | 19 | 10 | 9 | 50000 | 37000 | 74% | 1.98 | 46500 | R-454B
213079395 | 2.92 | No | No | TEMPSTAR | HRCU-A-CB (Split System: Heat Pump with Remote Outdoor Unit-Air-Source) | Centrally-Ducted | DLCURAH36ABK | EA*4X36L21A* | *92MSN0601714A* | 35000 | 16 | 9.5 | 8.1 | 38500 | 35200 | 91.43% | 1.82 | 29400 | R-410A
213078661 | 3.05 | Yes | Yes | TEMPSTAR | HRCU-A-CB (Split System: Heat Pump with Remote Outdoor Unit-Air-Source) | Centrally-Ducted | DLCURAH36ABK | EA*4X43L21A* | *80MS(N,L)1102120A* | 36600 | 16.5 | 10 | 8.5 | 38000 | 34800 | 91.58% | 2.06 | 29000 | R-410A
211388797 | 2.77 | No | No | JOHNSON CONTROLS | HRCU-A-CB (Split System: Heat Pump with Remote Outdoor Unit-Air-Source) | Centrally-Ducted | HMH72B341 | XAHB36DXXN1+TXV | TM9E080B12MP12 | 33200 | 17 | 9.5 | 8.1 | 33200 | 23400 | 70.48% | 2 | 25000 | R-410A
213772735 | 2.03 | Yes | No | CARRIER | HRCU-A-CB (Split System: Heat Pump with Remote Outdoor Unit-Air-Source) | Centrally-Ducted | 25VNA825A*032* | CAP**2517AL*+UI | 58TN*B070C17**16 | 24400 | 16.5 | 10.5 | 8.1 | 21200 | 16700 | 78.77% | 2 | 20600 | R-410A
213773035 | 1.95 | Yes | No | CARRIER | HRCU-A-CB (Split System: Heat Pump with Remote Outdoor Unit-Air-Source) | Centrally-Ducted | 25VNA825A*032* | CAP**3621AL*+UI | 58TN*B045C17**12 | 23400 | 16 | 10.5 | 8.1 | 21600 | 16700 | 77.31% | 1.92 | 20800 | R-410A
213773185 | 2.02 | Yes | No | CARRIER | HRCU-A-CB (Split System: Heat Pump with Remote Outdoor Unit-Air-Source) | Centrally-Ducted | 25VNA825A*032* | CAP**3717AL*+UI | 58TN*B090C17**16 | 24200 | 16.5 | 10.5 | 8.1 | 21400 | 16700 | 78.04% | 1.98 | 20800 | R-410A
213772435 | 2.03 | Yes | Yes | CARRIER | HRCU-A-CB (Split System: Heat Pump with Remote Outdoor Unit-Air-Source) | Centrally-Ducted | 25VNA825A*031* | CSPH*4812AL*+UI | 58TN*B070C14**12 | 24400 | 17 | 11 | 8.1 | 21200 | 16600 | 78.3% | 2.02 | 20600 | R-410A
216581458 | 3.75 | Yes | Yes | CARRIER | HRCU-A-CB (Split System: Heat Pump with Remote Outdoor Unit-Air-Source) | Centrally-Ducted | 25VNA448A*031* | CAP**6124AL*+UI | 59TN7A120C24**22 | 45000 | 21.5 | 11.5 | 9.5 | 46000 | 35800 | 77.83% | 2 | 43000 | R-410A
215674489 | 3.83 | No | Yes | COMFORTMAKER | HRCU-A-CB (Split System: Heat Pump with Remote Outdoor Unit-Air-Source) | Centrally-Ducted | C5H0V48*K*AAA* | EA*5X61M24A*+WALLCON | *80CTL0902120B* | 46000 | 18.5 | 10 | 9 | 48000 | 33600 | 70% | 2.08 | 42000 | R-454B
215674603 | 3.83 | Yes | Yes | COMFORTMAKER | HRCU-A-CB (Split System: Heat Pump with Remote Outdoor Unit-Air-Source) | Centrally-Ducted | C5H0V48*K*AAA* | EA*5X61M24A*+WALLCON | *97CMN1002122B* | 46000 | 18.5 | 10 | 9 | 47500 | 33600 | 70.74% | 2.06 | 42000 | R-454B
211387457 | 2.82 | No | No | JOHNSON CONTROLS | HRCU-A-CB (Split System: Heat Pump with Remote Outdoor Unit-Air-Source) | Centrally-Ducted | HMH72B341 | XAHC36DBCN1 | TP9C100C16MP13 | 33800 | 17 | 9.5 | 8.1 | 33400 | 23600 | 70.66% | 2.06 | 25000 | R-410A
211387616 | 2.68 | No | No | JOHNSON CONTROLS | HRCU-A-CB (Split System: Heat Pump with Remote Outdoor Unit-Air-Source) | Centrally-Ducted | HMH72B341 | XAHC30CXXN1+TXV | TP9C080C16MP13 | 32200 | 16.5 | 9.5 | 8.1 | 32800 | 23000 | 70.12% | 2 | 25800 | R-410A
216681554 | 2.02 | Yes | Yes | DAY & NIGHT | HRCU-A-CB (Split System: Heat Pump with Remote Outdoor Unit-Air-Source) | Centrally-Ducted | DLCURAH24ABK | EHD4X36AAL | *97VTN0802120A* | 24200 | 16.5 | 10 | 9 | 25600 | 22000 | 85.94% | 1.75 | 18800 | R-410A
212975666 | 1.95 | Yes | Yes | COMFORTMAKER | HRCU-A-CB (Split System: Heat Pump with Remote Outdoor Unit-Air-Source) | Centrally-Ducted | DLCURAH24ABK | EA*4X30L14A* | *96VTN0601412B* | 23400 | 16.5 | 10 | 8.5 | 26200 | 25000 | 95.42% | 2.08 | 19100 | R-410A
212984440 | 2.45 | No | No | HEIL | HRCU-A-CB (Split System: Heat Pump with Remote Outdoor Unit-Air-Source) | Centrally-Ducted | DLCURAH30ABK | EA*4X36L17A* | *92MSN0801716A* | 29400 | 15.2 | 9 | 8.1 | 34000 | 28000 | 82.35% | 1.76 | 23400 | R-410A
212984608 | 1.97 | Yes | Yes | HEIL | HRCU-A-CB (Split System: Heat Pump with Remote Outdoor Unit-Air-Source) | Centrally-Ducted | DLCURAH24ABK | EA*4X36L17A* | *92MSN0801716A* | 23600 | 17.5 | 10 | 8.5 | 26200 | 24000 | 91.6% | 2 | 19000 | R-410A
213770798 | 1.95 | Yes | No | AIRQUEST | HRCU-A-CB (Split System: Heat Pump with Remote Outdoor Unit-Air-Source) | Centrally-Ducted | HVH825GKA2* | EA*4X30L17A*+WALLCON | *96CTN0801714B* | 23400 | 16.5 | 10.5 | 8.1 | 21600 | 16700 | 77.31% | 1.92 | 20800 | R-410A
213770918 | 1.97 | Yes | No | AIRQUEST | HRCU-A-CB (Split System: Heat Pump with Remote Outdoor Unit-Air-Source) | Centrally-Ducted | HVH825GKA2* | EA*4X36L21A*+WALLCON | *80CTL0701716B* | 23600 | 16.5 | 10.5 | 8.1 | 21400 | 16700 | 78.04% | 1.94 | 20800 | R-410A
213772575 | 2.02 | Yes | Yes | CARRIER | HRCU-A-CB (Split System: Heat Pump with Remote Outdoor Unit-Air-Source) | Centrally-Ducted | 25VNA825A*031* | CSPH*4812AL*+UI | 59TN6C100C21**22 | 24200 | 16 | 11 | 8.1 | 21200 | 16600 | 78.3% | 2.02 | 20600 | R-410A
211396924 | 2.83 | No | No | JOHNSON CONTROLS | HRCU-A-CB (Split System: Heat Pump with Remote Outdoor Unit-Air-Source) | Centrally-Ducted | HMH72B341 | XAFC48FBCN1 | TM8Y100C16MP11 | 34000 | 17.5 | 9 | 8.5 | 33200 | 24400 | 73.49% | 2.08 | 25800 | R-410A
211396981 | 2.72 | No | No | JOHNSON CONTROLS | HRCU-A-CB (Split System: Heat Pump with Remote Outdoor Unit-Air-Source) | Centrally-Ducted | HMH72B341 | XAHC48FXXN1+TXV | TM8Y080B12MP11 | 32600 | 17 | 9 | 8.1 | 31600 | 23000 | 72.78% | 2.02 | 24800 | R-410A
211245134 | 2.03 | Yes | No | AIRQUEST | HRCU-A-CB (Split System: Heat Pump with Remote Outdoor Unit-Air-Source) | Centrally-Ducted | DLCURAH24ABK | EN(A,D,W)4X36L17** | *80ES(N,L)0701712A* | 24400 | 16.5 | 10.5 | 8.1 | 26400 | 22600 | 85.61% | 1.88 | 19200 | R-410A
215865001 | 4.5 | Yes | Yes | TRANE | HRCU-A-CB (Split System: Heat Pump with Remote Outdoor Unit-Air-Source) | Centrally-Ducted | 5TWV8X60A1 | 5PX*C009AS3 | S8V2C100M5PDB | 54000 | 18.1 | 10 | 8.5 | 55500 | 40000 | 72.07% | 2 | 49000 | R-454B
215864885 | 3.79 | Yes | Yes | TRANE | HRCU-A-CB (Split System: Heat Pump with Remote Outdoor Unit-Air-Source) | Centrally-Ducted | 5TWV8X48A1 | 5PX*D010AS3 | *UHMD120CCV5+LRP | 45500 | 18.1 | 10.5 | 8.5 | 45000 | 34600 | 76.89% | 2.2 | 42000 | R-454B
215864901 | 3.83 | Yes | Yes | TRANE | HRCU-A-CB (Split System: Heat Pump with Remote Outdoor Unit-Air-Source) | Centrally-Ducted | 5TWV8X48A1 | 5PX*D010AS3 | S8V2C100M5PCB | 46000 | 18.1 | 10.5 | 8.5 | 45000 | 34800 | 77.33% | 2.2 | 42000 | R-454B
215864967 | 3.79 | Yes | Yes | TRANE | HRCU-A-CB (Split System: Heat Pump with Remote Outdoor Unit-Air-Source) | Centrally-Ducted | 5TWV8X48A1 | 5TXCD008AS3 | S8V2C100M5PDB | 45500 | 18.1 | 10 | 8.5 | 45500 | 35200 | 77.36% | 2.1 | 42500 | R-454B
215864983 | 3.88 | Yes | Yes | TRANE | HRCU-A-CB (Split System: Heat Pump with Remote Outdoor Unit-Air-Source) | Centrally-Ducted | 5TWV8X48A1 | 5TXCD010AS3 | S8V2D120M5PDB | 46500 | 18.1 | 10.5 | 8.5 | 45500 | 34800 | 76.48% | 2.2 | 42500 | R-454B
215864685 | 4.42 | Yes | Yes | TRANE | HRCU-A-CB (Split System: Heat Pump with Remote Outdoor Unit-Air-Source) | Centrally-Ducted | 5TWV8X60A1 | 5PX*C007AS3 | S8V2C100M5PCB | 53000 | 18.1 | 10 | 8.5 | 56000 | 40000 | 71.43% | 2 | 49500 | R-454B
215864749 | 4.42 | Yes | Yes | TRANE | HRCU-A-CB (Split System: Heat Pump with Remote Outdoor Unit-Air-Source) | Centrally-Ducted | 5TWV8X60A1 | 5TXCD008AS3 | S8V2C080M5PCB | 53000 | 18.1 | 10 | 8.5 | 55500 | 40000 | 72.07% | 2 | 49000 | R-454B
214243200 | 2.02 | Yes | Yes | COMFORTMAKER | HRCU-A-CB (Split System: Heat Pump with Remote Outdoor Unit-Air-Source) | Centrally-Ducted | CVH825GKA2* | EN(A,D)4X48L24**+WALLCON | *80CTL0902120B* | 24200 | 17 | 11.5 | 8.1 | 21200 | 16600 | 78.3% | 2.02 | 20600 | R-410A
215864567 | 2.67 | Yes | Yes | TRANE | HRCU-A-CB (Split System: Heat Pump with Remote Outdoor Unit-Air-Source) | Centrally-Ducted | 5TWV8X36A1 | 5PX*CD05AS3 | *DHMC100CCV4+LRP | 32000 | 18.1 | 10 | 8.5 | 34000 | 25800 | 75.88% | 2 | 31800 | R-454B
215864583 | 2.63 | Yes | Yes | TRANE | HRCU-A-CB (Split System: Heat Pump with Remote Outdoor Unit-Air-Source) | Centrally-Ducted | 5TWV8X36A1 | 5TXCB004AS3 | L8V1B080U4VSB+LRP | 31600 | 18.1 | 10 | 8.5 | 32800 | 25600 | 78.05% | 2 | 31200 | R-454B
215864617 | 2.7 | Yes | Yes | TRANE | HRCU-A-CB (Split System: Heat Pump with Remote Outdoor Unit-Air-Source) | Centrally-Ducted | 5TWV8X36A1 | 5TXCB006AS3 | L8V1A060U3VSB+LRP | 32400 | 18.1 | 10 | 8.5 | 33400 | 25800 | 77.25% | 2 | 31400 | R-454B
215936147 | 2.95 | Yes | Yes | AIRQUEST | HRCU-A-CB (Split System: Heat Pump with Remote Outdoor Unit-Air-Source) | Centrally-Ducted | H5H3V36*K*AAA* | EVD5X42M24A*+WALLCON | *80CSU1002120A* | 35400 | 21.5 | 12 | 8.5 | 38000 | 28600 | 75.26% | 2.04 | 33000 | R-454B
215935477 | 3 | Yes | Yes | AIRQUEST | HRCU-A-CB (Split System: Heat Pump with Remote Outdoor Unit-Air-Source) | Centrally-Ducted | H5H3V36*K*AAA* | EVM5X61M24A*+WALLCON | *80CTL1352422B* | 36000 | 22.5 | 12.5 | 8.5 | 37600 | 28200 | 75% | 2.04 | 32200 | R-454B
215935827 | 2.92 | Yes | Yes | AIRQUEST | HRCU-A-CB (Split System: Heat Pump with Remote Outdoor Unit-Air-Source) | Centrally-Ducted | H5H3V36*K*AAA* | EVD5X38M17A*+WALLCON | *80CTL0451712B* | 35000 | 21 | 11.5 | 8.5 | 39000 | 29600 | 75.9% | 2 | 33800 | R-454B
215935877 | 2.93 | Yes | Yes | AIRQUEST | HRCU-A-CB (Split System: Heat Pump with Remote Outdoor Unit-Air-Source) | Centrally-Ducted | H5H3V36*K*AAA* | EVD5X38M17A*+WALLCON | *97CMN0601714B* | 35200 | 21 | 11.5 | 8.5 | 38000 | 28000 | 73.68% | 2.06 | 32200 | R-454B
215935897 | 2.93 | Yes | Yes | AIRQUEST | HRCU-A-CB (Split System: Heat Pump with Remote Outdoor Unit-Air-Source) | Centrally-Ducted | H5H3V36*K*AAA* | EVD5X38M17A*+WALLCON | *96CTN0601714B* | 35200 | 21 | 11.7 | 8.5 | 38000 | 28000 | 73.68% | 2 | 32000 | R-454B
215936297 | 2.92 | Yes | Yes | AIRQUEST | HRCU-A-CB (Split System: Heat Pump with Remote Outdoor Unit-Air-Source) | Centrally-Ducted | H5H3V36*K*AAA* | EVD5X48M24A*+WALLCON | *80CSU1002120A* | 35000 | 21.5 | 12 | 8.5 | 38500 | 28400 | 73.77% | 2.04 | 32600 | R-454B
215865051 | 2.62 | Yes | Yes | TRANE | HRCU-A-CB (Split System: Heat Pump with Remote Outdoor Unit-Air-Source) | Centrally-Ducted | 5TWV8X36A1 | 5PX*B004AS3+P0V0A000M30SD+LRP |  | 31400 | 18.1 | 10 | 8.5 | 32600 | 25400 | 77.91% | 2 | 31000 | R-454B
215864935 | 3.75 | Yes | Yes | TRANE | HRCU-A-CB (Split System: Heat Pump with Remote Outdoor Unit-Air-Source) | Centrally-Ducted | 5TWV8X48A1 | 5TXCC007AS3 | S8V2C080M5PCB | 45000 | 18.1 | 10 | 8.5 | 45500 | 35200 | 77.36% | 2.1 | 42500 | R-454B
215865069 | 3.63 | Yes | Yes | TRANE | HRCU-A-CB (Split System: Heat Pump with Remote Outdoor Unit-Air-Source) | Centrally-Ducted | 5TWV8X48A1 | 5TXCC005AS3+P0V0C000M50SD+LRP |  | 43500 | 18.1 | 10 | 8.5 | 45000 | 35000 | 77.78% | 2.1 | 42000 | R-454B
216581406 | 2.73 | Yes | Yes | CARRIER | HRCU-A-CB (Split System: Heat Pump with Remote Outdoor Unit-Air-Source) | Centrally-Ducted | 25VNA436A*031* | CAP**4221AL*+UI | 59TN7A100C21**22 | 32800 | 19 | 11.5 | 9.5 | 34800 | 26200 | 75.29% | 1.8 | 32000 | R-410A
216581408 | 2.75 | Yes | Yes | CARRIER | HRCU-A-CB (Split System: Heat Pump with Remote Outdoor Unit-Air-Source) | Centrally-Ducted | 25VNA436A*031* | CAP**4821AL*+UI | 59TN7A060C17**16 | 33000 | 18.5 | 11 | 9 | 35400 | 25800 | 72.88% | 1.8 | 31200 | R-410A
215675705 | 4 | Yes | Yes | HEIL | HRCU-A-CB (Split System: Heat Pump with Remote Outdoor Unit-Air-Source) | Centrally-Ducted | H5H0V48*K*AAA* | EVM5X60M21A*+WALLCON | *80CTL0701716B* | 48000 | 18.5 | 10 | 9 | 50000 | 37200 | 74.4% | 2 | 47000 | R-454B
215675685 | 4 | Yes | Yes | HEIL | HRCU-A-CB (Split System: Heat Pump with Remote Outdoor Unit-Air-Source) | Centrally-Ducted | H5H0V48*K*AAA* | EVM5X60M21A*+WALLCON | *80CSU1002120A* | 48000 | 18.5 | 10 | 9 | 50000 | 36800 | 73.6% | 2 | 46500 | R-454B
215675805 | 4 | Yes | Yes | HEIL | HRCU-A-CB (Split System: Heat Pump with Remote Outdoor Unit-Air-Source) | Centrally-Ducted | H5H0V48*K*AAA* | EVM5X60M21A*+WALLCON | *97CMN0802120B* | 48000 | 19 | 10 | 9 | 50000 | 36800 | 73.6% | 2 | 46500 | R-454B
215932274 | 2.73 | Yes | Yes | CARRIER | HRCU-A-CB (Split System: Heat Pump with Remote Outdoor Unit-Air-Source) | Centrally-Ducted | 27VNA336A*030* | CAA**4221AM*+UI | 59CU5B100C21**22 | 32800 | 20 | 11.5 | 9.5 | 34600 | 26600 | 76.88% | 2.02 | 30400 | R-454B
215932424 | 2.78 | Yes | Yes | CARRIER | HRCU-A-CB (Split System: Heat Pump with Remote Outdoor Unit-Air-Source) | Centrally-Ducted | 27VNA336A*030* | CAA**4821AM*+UI | 58TN*B090C17**16 | 33400 | 20 | 11.5 | 9.5 | 34600 | 26400 | 76.3% | 2.04 | 30400 | R-454B
213079522 | 2.93 | No | No | AIRQUEST | HRCU-A-CB (Split System: Heat Pump with Remote Outdoor Unit-Air-Source) | Centrally-Ducted | DLCURAH36ABK | EA*4X36L21A* | *92MSN0801716A* | 35200 | 16 | 9.5 | 8.1 | 38500 | 35200 | 91.43% | 1.82 | 29400 | R-410A
210474531 | 2.02 | Yes | Yes | COMFORTMAKER | HRCU-A-CB (Split System: Heat Pump with Remote Outdoor Unit-Air-Source) | Centrally-Ducted | CVH825GKA3* | EHD4X48AAL+WALLCON | *80CTL1352422A* | 24200 | 16 | 11 | 8.1 | 21200 | 16600 | 78.3% | 2.02 | 20600 | R-410A
214239349 | 2.7 | Yes | Yes | DAY & NIGHT | HRCU-A-CB (Split System: Heat Pump with Remote Outdoor Unit-Air-Source) | Centrally-Ducted | CVH837GKA2* | EN(A,D)4X48L24**+WALLCON | *96CTN1202422B* | 32400 | 17 | 11.7 | 8.1 | 32600 | 24600 | 75.46% | 1.96 | 31400 | R-410A
215936779 | 2.97 | Yes | Yes | COMFORTMAKER | HRCU-A-CB (Split System: Heat Pump with Remote Outdoor Unit-Air-Source) | Centrally-Ducted | C5H3V36*K*AAA* | EVD5X60M24A*+WALLCON | *80CTL1352422B* | 35600 | 22 | 12.5 | 8.5 | 38000 | 28400 | 74.74% | 2.04 | 32600 | R-454B
215936929 | 3 | Yes | Yes | COMFORTMAKER | HRCU-A-CB (Split System: Heat Pump with Remote Outdoor Unit-Air-Source) | Centrally-Ducted | C5H3V36*K*AAA* | EVD5X61M24A*+WALLCON | *80CTL0902120B* | 36000 | 22.5 | 12.5 | 8.5 | 37600 | 28200 | 75% | 2.06 | 32200 | R-454B
212987412 | 1.95 | Yes | Yes | BRYANT HEATING AND COOLING SYSTEMS | HRCU-A-CB (Split System: Heat Pump with Remote Outdoor Unit-Air-Source) | Centrally-Ducted | 38MURAQ24AB3* | CAP**3621AL* | 916SA48080M17*** | 23400 | 17 | 10 | 8.5 | 26000 | 24200 | 93.08% | 2.02 | 19000 | R-410A
212989250 | 1.97 | Yes | Yes | BRYANT HEATING AND COOLING SYSTEMS | HRCU-A-CB (Split System: Heat Pump with Remote Outdoor Unit-Air-Source) | Centrally-Ducted | 38MURAQ24AB3* | CNPV*3621AL* | 935SB48060M17*** | 23600 | 17 | 10.5 | 8.5 | 26400 | 24400 | 92.42% | 2.02 | 19100 | R-410A
212988750 | 1.97 | Yes | No | COMFORTMAKER | HRCU-A-CB (Split System: Heat Pump with Remote Outdoor Unit-Air-Source) | Centrally-Ducted | DLCURAH24ABK | EN(A,D,W)4X36L17** | *95MSU0401712A* | 23600 | 16.5 | 10 | 8.1 | 26400 | 24200 | 91.67% | 2.02 | 19200 | R-410A
215864681 | 4.42 | Yes | Yes | TRANE | HRCU-A-CB (Split System: Heat Pump with Remote Outdoor Unit-Air-Source) | Centrally-Ducted | 5TWV8X60A1 | 5PX*C007AS3 | L8V1C100U5VSB+LRP | 53000 | 18.1 | 10 | 8.5 | 56000 | 40000 | 71.43% | 2 | 49500 | R-454B
213772420 | 2.02 | Yes | No | COMFORTMAKER | HRCU-A-CB (Split System: Heat Pump with Remote Outdoor Unit-Air-Source) | Centrally-Ducted | CVH825GKA2* | EHD4X42AAL+WALLCON | *96CTN1202422B* | 24200 | 16 | 10.5 | 8.1 | 21400 | 16600 | 77.57% | 2 | 20600 | R-410A
213772520 | 2.02 | Yes | No | COMFORTMAKER | HRCU-A-CB (Split System: Heat Pump with Remote Outdoor Unit-Air-Source) | Centrally-Ducted | CVH825GKA2* | EHD4X48AAL+WALLCON | *97CMN0801714B* | 24200 | 16 | 10.5 | 8.1 | 21400 | 16600 | 77.57% | 2.02 | 20600 | R-410A
213772590 | 2.02 | Yes | Yes | COMFORTMAKER | HRCU-A-CB (Split System: Heat Pump with Remote Outdoor Unit-Air-Source) | Centrally-Ducted | CVH825GKA2* | EHD4X48AAL+WALLCON | *96CTN1202422B* | 24200 | 16.5 | 11 | 8.1 | 21200 | 16600 | 78.3% | 2.02 | 20600 | R-410A
213771018 | 1.97 | Yes | Yes | AIRQUEST | HRCU-A-CB (Split System: Heat Pump with Remote Outdoor Unit-Air-Source) | Centrally-Ducted | HVH825GKA2* | EA*4X36L21A*+WALLCON | *96CTN1002122B* | 23600 | 16.5 | 11 | 8.1 | 21400 | 16600 | 77.57% | 1.94 | 20600 | R-410A
215864745 | 4.42 | Yes | Yes | TRANE | HRCU-A-CB (Split System: Heat Pump with Remote Outdoor Unit-Air-Source) | Centrally-Ducted | 5TWV8X60A1 | 5TXCD008AS3 | S8V2C100M5PCB | 53000 | 18.1 | 10 | 8.5 | 56000 | 40000 | 71.43% | 2 | 49500 | R-454B
215864813 | 3.71 | Yes | Yes | TRANE | HRCU-A-CB (Split System: Heat Pump with Remote Outdoor Unit-Air-Source) | Centrally-Ducted | 5TWV8X48A1 | 5PX*B006AS3 | S9V2B080U4PSC+LRP | 44500 | 18.1 | 10 | 8.5 | 46000 | 35400 | 76.96% | 2.1 | 43000 | R-454B
215864881 | 3.83 | Yes | Yes | TRANE | HRCU-A-CB (Split System: Heat Pump with Remote Outdoor Unit-Air-Source) | Centrally-Ducted | 5TWV8X48A1 | 5PX*D010AS3 | S8V2C080M5PCB | 46000 | 18.1 | 10.5 | 8.5 | 45000 | 34600 | 76.89% | 2.2 | 42000 | R-454B
215864895 | 3.88 | Yes | Yes | TRANE | HRCU-A-CB (Split System: Heat Pump with Remote Outdoor Unit-Air-Source) | Centrally-Ducted | 5TWV8X48A1 | 5PX*D010AS3 | S8V2D120M5PDB | 46500 | 18.1 | 10.5 | 8.5 | 45500 | 35000 | 76.92% | 2.2 | 42500 | R-454B
215864963 | 3.79 | Yes | Yes | TRANE | HRCU-A-CB (Split System: Heat Pump with Remote Outdoor Unit-Air-Source) | Centrally-Ducted | 5TWV8X48A1 | 5TXCD008AS3 | S8V2D120M5PDB | 45500 | 18.1 | 10 | 8.5 | 45500 | 35200 | 77.36% | 2.1 | 42500 | R-454B
216680541 | 1.97 | Yes | Yes | HEIL | HRCU-A-CB (Split System: Heat Pump with Remote Outdoor Unit-Air-Source) | Centrally-Ducted | DLCURAH24ABK | EA*4X36L21A* | *97VTN0801716A* | 23600 | 17 | 10 | 9 | 25600 | 23200 | 90.62% | 1.84 | 18800 | R-410A
214395009 | 1.95 | Yes | Yes | HEIL | HRCU-A-CB (Split System: Heat Pump with Remote Outdoor Unit-Air-Source) | Centrally-Ducted | DLCURAH24ABK | EN(A,D)4X24L17** | *96MSN0601716A* | 23400 | 16 | 10 | 9 | 26600 | 24200 | 90.98% | 2 | 19400 | R-410A
213779016 | 2.75 | Yes | Yes | BRYANT HEATING AND COOLING SYSTEMS | HRCU-A-CB (Split System: Heat Pump with Remote Outdoor Unit-Air-Source) | Centrally-Ducted | 288BNV037*0**A* | CAP**3721AL*+UI | 987MC66100C21*** | 33000 | 17 | 11.5 | 8.5 | 32600 | 25000 | 76.69% | 1.98 | 31600 | R-410A
213779096 | 2.65 | Yes | Yes | BRYANT HEATING AND COOLING SYSTEMS | HRCU-A-CB (Split System: Heat Pump with Remote Outdoor Unit-Air-Source) | Centrally-Ducted | 288BNV037*0**A* | CAP**4221AL*+UI | 88*TB60110C21*** | 31800 | 17 | 11 | 8.1 | 32800 | 24200 | 73.78% | 1.88 | 31200 | R-410A
213078911 | 2.92 | Yes | No | TEMPSTAR | HRCU-A-CB (Split System: Heat Pump with Remote Outdoor Unit-Air-Source) | Centrally-Ducted | DLCURAH36ABK | EN(A,D)4X36L21** | *80MSU1002120A* | 35000 | 15.5 | 10 | 8.1 | 38500 | 35400 | 91.95% | 1.76 | 29600 | R-410A
216764060 | 4.38 | Yes | Yes | AMERICAN STANDARD | HRCU-A-CB (Split System: Heat Pump with Remote Outdoor Unit-Air-Source) | Centrally-Ducted | 5A6H7060A1 | 5PX*D010AS3 | S8X1D120M5PSC | 52500 | 17 | 11.2 | 9 | 51000 | 38500 | 75.49% | 2.2 | 34000 | R-454B
216440289 | 3.67 | Yes | Yes | AMERICAN STANDARD | HRCU-A-CB (Split System: Heat Pump with Remote Outdoor Unit-Air-Source) | Centrally-Ducted | 5A6V0X48A1 | 5PX*D008AS3+P0V0C000M50SD+LRP |  | 44000 | 20 | 12 | 9.7 | 46500 | 33200 | 71.4% | 2.1 | 42000 | R-454B
216440307 | 3.71 | Yes | Yes | AMERICAN STANDARD | HRCU-A-CB (Split System: Heat Pump with Remote Outdoor Unit-Air-Source) | Centrally-Ducted | 5A6V0X48A1 | 5PX*D010AS3 | S9V2D120U5VSB+LRP | 44500 | 20.2 | 12 | 9.7 | 46000 | 32800 | 71.3% | 2.1 | 41500 | R-454B
216440323 | 3.67 | Yes | Yes | AMERICAN STANDARD | HRCU-A-CB (Split System: Heat Pump with Remote Outdoor Unit-Air-Source) | Centrally-Ducted | 5A6V0X48A1 | 5PX*DD10AS3+P0V0C000M50SD+LRP |  | 44000 | 20 | 12 | 9.7 | 46000 | 32800 | 71.3% | 2.1 | 41500 | R-454B
216440339 | 3.63 | Yes | Yes | AMERICAN STANDARD | HRCU-A-CB (Split System: Heat Pump with Remote Outdoor Unit-Air-Source) | Centrally-Ducted | 5A6V0X48A1 | 5TXCB006AS3+P0V0B000M40SD+LRP |  | 43500 | 19.6 | 12 | 9.7 | 46500 | 33400 | 71.83% | 2.1 | 42000 | R-454B
213779166 | 2.65 | Yes | Yes | BRYANT HEATING AND COOLING SYSTEMS | HRCU-A-CB (Split System: Heat Pump with Remote Outdoor Unit-Air-Source) | Centrally-Ducted | 288BNV037*0**A* | CAP**4221AL*+UI | 986TD66100C21*** | 31800 | 17 | 11 | 8.1 | 32800 | 24400 | 74.39% | 1.88 | 31200 | R-410A
213779666 | 2.77 | Yes | Yes | BRYANT HEATING AND COOLING SYSTEMS | HRCU-A-CB (Split System: Heat Pump with Remote Outdoor Unit-Air-Source) | Centrally-Ducted | 288BNV037*0**A* | CAP**6121AL*+UI | 88*TB60110C21*** | 33200 | 17.5 | 11.5 | 8.5 | 32000 | 24800 | 77.5% | 1.98 | 31000 | R-410A
213779716 | 2.75 | Yes | Yes | BRYANT HEATING AND COOLING SYSTEMS | HRCU-A-CB (Split System: Heat Pump with Remote Outdoor Unit-Air-Source) | Centrally-Ducted | 288BNV037*0**A* | CAP**6121AL*+UI | 986TD42060C17*** | 33000 | 17 | 11 | 8.1 | 32200 | 25000 | 77.64% | 1.96 | 31400 | R-410A
212976531 | 2.95 | Yes | No | HEIL | HRCU-A-CB (Split System: Heat Pump with Remote Outdoor Unit-Air-Source) | Centrally-Ducted | DLCURAH36ABK | EA*4X48L24A* | *96VTN0802120B* | 35400 | 16.5 | 10 | 8.1 | 37800 | 34600 | 91.53% | 2 | 28800 | R-410A
211240331 | 2.02 | Yes | Yes | BRYANT HEATING AND COOLING SYSTEMS | HRCU-A-CB (Split System: Heat Pump with Remote Outdoor Unit-Air-Source) | Centrally-Ducted | 38MURAQ24AB3* | CAP**2414AL* | 912SD36060E14*** | 24200 | 16 | 10 | 8.5 | 27200 | 23400 | 86.03% | 1.9 | 19600 | R-410A
211240365 | 2 | Yes | Yes | BRYANT HEATING AND COOLING SYSTEMS | HRCU-A-CB (Split System: Heat Pump with Remote Outdoor Unit-Air-Source) | Centrally-Ducted | 38MURAQ24AB3* | CAP**2417AL* | 82*SA36045V14*** | 24000 | 16 | 10 | 8.5 | 27000 | 23800 | 88.15% | 1.96 | 19500 | R-410A
211240650 | 2 | Yes | Yes | BRYANT HEATING AND COOLING SYSTEMS | HRCU-A-CB (Split System: Heat Pump with Remote Outdoor Unit-Air-Source) | Centrally-Ducted | 38MURAQ24AB3* | CAP**2417AL* | 8(0,1)*SA36070E17*** | 24000 | 16 | 10 | 8.5 | 27000 | 23600 | 87.41% | 1.94 | 19500 | R-410A
211241684 | 1.95 | Yes | Yes | BRYANT HEATING AND COOLING SYSTEMS | HRCU-A-CB (Split System: Heat Pump with Remote Outdoor Unit-Air-Source) | Centrally-Ducted | 38MURAQ24AB3* | CAP**3017AL* | 912SD36060E14*** | 23400 | 17 | 10 | 8.5 | 25800 | 24200 | 93.8% | 2.02 | 18900 | R-410A
212984692 | 1.97 | Yes | Yes | HEIL | HRCU-A-CB (Split System: Heat Pump with Remote Outdoor Unit-Air-Source) | Centrally-Ducted | DLCURAH24ABK | EN(A,D)4X36L21** | *92MSN0801716A* | 23600 | 17.5 | 10.5 | 8.5 | 26200 | 24600 | 93.89% | 2.04 | 19100 | R-410A
212970670 | 2.93 | Yes | No | COMFORTMAKER | HRCU-A-CB (Split System: Heat Pump with Remote Outdoor Unit-Air-Source) | Centrally-Ducted | DLCURAH36ABK | EA*4X42L24A* | *80VSL0902120B* | 35200 | 16 | 10 | 8.1 | 38500 | 35000 | 90.91% | 1.88 | 29400 | R-410A
216681077 | 2.95 | Yes | Yes | HEIL | HRCU-A-CB (Split System: Heat Pump with Remote Outdoor Unit-Air-Source) | Centrally-Ducted | DLCURAH36ABK | EA*4X48L24A* | *97VTN0802120A* | 35400 | 16.5 | 10 | 8.5 | 37400 | 34200 | 91.44% | 1.94 | 28800 | R-410A
212986365 | 1.45 | Yes | No | TEMPSTAR | HRCU-A-CB (Split System: Heat Pump with Remote Outdoor Unit-Air-Source) | Centrally-Ducted | DLCURAH18ABK | EN(A,D)4X24L17** | *96MSN0401410A* | 17400 | 15.5 | 10.5 | 8.5 | 18500 | 19200 | 103.8% | 2.3 | 12400 | R-410A
214395061 | 1.46 | Yes | No | HEIL | HRCU-A-CB (Split System: Heat Pump with Remote Outdoor Unit-Air-Source) | Centrally-Ducted | DLCURAH18ABK | EN(A,D)4X24L17** | *96MSN0601716A* | 17500 | 15.5 | 10.5 | 8.5 | 18500 | 19000 | 102.7% | 2.28 | 12400 | R-410A
211387307 | 2.83 | No | No | JOHNSON CONTROLS | HRCU-A-CB (Split System: Heat Pump with Remote Outdoor Unit-Air-Source) | Centrally-Ducted | HMH72B341 | XAFC36DXXN1+TXV | TM9V100C20MP12 | 34000 | 17.5 | 9.5 | 8.1 | 34000 | 24800 | 72.94% | 2.12 | 26000 | R-410A
213772775 | 2.02 | Yes | No | CARRIER | HRCU-A-CB (Split System: Heat Pump with Remote Outdoor Unit-Air-Source) | Centrally-Ducted | 25VNA825A*032* | CAP**2517AL*+UI | 59MN7C080C17**14 | 24200 | 16.5 | 10.5 | 8.1 | 21400 | 16700 | 78.04% | 2 | 20600 | R-410A
213772925 | 1.95 | Yes | No | CARRIER | HRCU-A-CB (Split System: Heat Pump with Remote Outdoor Unit-Air-Source) | Centrally-Ducted | 25VNA825A*032* | CAP**3017AL*+UI | 59TN6C080C17**14 | 23400 | 16.5 | 10.5 | 8.1 | 21600 | 16700 | 77.31% | 1.9 | 20800 | R-410A
213772975 | 1.95 | Yes | No | CARRIER | HRCU-A-CB (Split System: Heat Pump with Remote Outdoor Unit-Air-Source) | Centrally-Ducted | 25VNA825A*032* | CAP**3617AL*+UI | 59CU5B060C17**16 | 23400 | 16.5 | 10.5 | 8.1 | 21600 | 16700 | 77.31% | 1.92 | 20800 | R-410A
213773345 | 2.03 | Yes | No | CARRIER | HRCU-A-CB (Split System: Heat Pump with Remote Outdoor Unit-Air-Source) | Centrally-Ducted | 25VNA825A*032* | CAP**3721AL*+UI | 59TN6C060C17**14 | 24400 | 16.5 | 10.5 | 8.1 | 21200 | 16700 | 78.77% | 2 | 20600 | R-410A
212987457 | 1.95 | Yes | Yes | TEMPSTAR | HRCU-A-CB (Split System: Heat Pump with Remote Outdoor Unit-Air-Source) | Centrally-Ducted | DLCURAH24ABK | EN(A,D)4X24L17** | *96MSN0801716A* | 23400 | 16.5 | 10 | 8.5 | 27000 | 25000 | 92.59% | 2.06 | 19500 | R-410A
211241784 | 1.97 | Yes | Yes | BRYANT HEATING AND COOLING SYSTEMS | HRCU-A-CB (Split System: Heat Pump with Remote Outdoor Unit-Air-Source) | Centrally-Ducted | 38MURAQ24AB3* | CAP**3017AL* | OVMAAB036098 | 23600 | 16.5 | 10 | 8.5 | 26000 | 23800 | 91.54% | 1.98 | 19000 | R-410A
212971694 | 2.02 | Yes | Yes | HEIL | HRCU-A-CB (Split System: Heat Pump with Remote Outdoor Unit-Air-Source) | Centrally-Ducted | DLCURAH24ABK | EA*4X37L21A* | *80VTL0701716B* | 24200 | 17.5 | 10 | 8.5 | 25200 | 21600 | 85.71% | 1.82 | 18700 | R-410A
214239969 | 2.7 | Yes | Yes | DAY & NIGHT | HRCU-A-CB (Split System: Heat Pump with Remote Outdoor Unit-Air-Source) | Centrally-Ducted | CVH837GKA** | EN(A,D)4X48L24**+WALLCON | *80CTL0902120B* | 32400 | 17 | 11.7 | 8.1 | 32600 | 24600 | 75.46% | 1.96 | 31400 | R-410A
210720640 | 2.83 | Yes | Yes | BRYANT HEATING AND COOLING SYSTEMS | HRCU-A-CB (Split System: Heat Pump with Remote Outdoor Unit-Air-Source) | Centrally-Ducted | 284ANV036*0**B* | CAP**4321AL*+UI | 88*TA36045C17*** | 34000 | 19 | 11 | 9.5 | 35600 | 26000 | 73.03% | 2.02 | 31200 | R-410A
211241968 | 1.95 | Yes | Yes | BRYANT HEATING AND COOLING SYSTEMS | HRCU-A-CB (Split System: Heat Pump with Remote Outdoor Unit-Air-Source) | Centrally-Ducted | 38MURAQ24AB3* | CAP**3617AL* | 926TB36040V17*** | 23400 | 16 | 10 | 8.5 | 25800 | 23600 | 91.47% | 1.96 | 18900 | R-410A
211242020 | 2.03 | Yes | No | BRYANT HEATING AND COOLING SYSTEMS | HRCU-A-CB (Split System: Heat Pump with Remote Outdoor Unit-Air-Source) | Centrally-Ducted | 38MURAQ24AB3* | CAP**3617AL* | 915SB36060E14*** | 24400 | 15.5 | 10 | 8.5 | 26600 | 22400 | 84.21% | 1.84 | 19300 | R-410A
211242120 | 1.97 | Yes | Yes | BRYANT HEATING AND COOLING SYSTEMS | HRCU-A-CB (Split System: Heat Pump with Remote Outdoor Unit-Air-Source) | Centrally-Ducted | 38MURAQ24AB3* | CAP**3617AL* | 912SD36060E14*** | 23600 | 17 | 10 | 8.5 | 25600 | 23600 | 92.19% | 1.96 | 18800 | R-410A
211242773 | 2.05 | Yes | Yes | BRYANT HEATING AND COOLING SYSTEMS | HRCU-A-CB (Split System: Heat Pump with Remote Outdoor Unit-Air-Source) | Centrally-Ducted | 38MURAQ24AB3* | CAP**3717AL* | 926SA42060V17*** | 24600 | 16.5 | 10 | 8.5 | 25600 | 21600 | 84.38% | 1.8 | 19000 | R-410A
211242422 | 2.03 | Yes | Yes | BRYANT HEATING AND COOLING SYSTEMS | HRCU-A-CB (Split System: Heat Pump with Remote Outdoor Unit-Air-Source) | Centrally-Ducted | 38MURAQ24AB3* | CAP**3621AL* | 935SA48060E17*** | 24400 | 17 | 10 | 8.5 | 26200 | 22400 | 85.5% | 1.86 | 19100 | R-410A
211242887 | 2.03 | Yes | Yes | BRYANT HEATING AND COOLING SYSTEMS | HRCU-A-CB (Split System: Heat Pump with Remote Outdoor Unit-Air-Source) | Centrally-Ducted | 38MURAQ24AB3* | CAP**3717AL* | 83*SA36040E17*** | 24400 | 17.5 | 10.5 | 8.5 | 25400 | 21800 | 85.83% | 1.82 | 18700 | R-410A
215865013 | 4.54 | Yes | Yes | TRANE | HRCU-A-CB (Split System: Heat Pump with Remote Outdoor Unit-Air-Source) | Centrally-Ducted | 5TWV8X60A1 | 5PX*D010AS3 | S9V2D120U5VSB+LRP | 54500 | 18.1 | 10.5 | 8.5 | 55000 | 39500 | 71.82% | 2 | 48500 | R-454B
215864965 | 3.79 | Yes | Yes | TRANE | HRCU-A-CB (Split System: Heat Pump with Remote Outdoor Unit-Air-Source) | Centrally-Ducted | 5TWV8X48A1 | 5TXCD008AS3 | S8V2D120M5PCB | 45500 | 18.1 | 10 | 8.5 | 45500 | 35200 | 77.36% | 2.1 | 42500 | R-454B
215864979 | 3.88 | Yes | Yes | TRANE | HRCU-A-CB (Split System: Heat Pump with Remote Outdoor Unit-Air-Source) | Centrally-Ducted | 5TWV8X48A1 | 5TXCD010AS3 | S9V2C100U4VSB+LRP | 46500 | 18.1 | 10.5 | 8.5 | 45500 | 34800 | 76.48% | 2.1 | 42000 | R-454B
215864797 | 2.7 | Yes | Yes | TRANE | HRCU-A-CB (Split System: Heat Pump with Remote Outdoor Unit-Air-Source) | Centrally-Ducted | 5TWV8X36A1 | 5PX*BD06AS3 | S9V2B060D3VSB+LRP | 32400 | 18.1 | 10 | 8.5 | 34000 | 25800 | 75.88% | 2 | 31800 | R-454B
213076838 | 3.03 | Yes | No | AIRQUEST | HRCU-A-CB (Split System: Heat Pump with Remote Outdoor Unit-Air-Source) | Centrally-Ducted | DLCURAH36ABK | EN(A,D,W)4X48L21** | *80VTL1102122B* | 36400 | 16.5 | 10.5 | 8.1 | 38500 | 35000 | 90.91% | 2.02 | 29200 | R-410A
210532899 | 3.67 | Yes | Yes | BRYANT HEATING AND COOLING SYSTEMS | HRCU-A-CB (Split System: Heat Pump with Remote Outdoor Unit-Air-Source) | Centrally-Ducted | 284ANV048*0**B* | CNPV*4824AL*+UI | 935CA66100C21*** | 44000 | 21 | 12 | 8.5 | 46500 | 36400 | 78.28% | 2.18 | 43500 | R-410A
210532915 | 3.71 | Yes | Yes | BRYANT HEATING AND COOLING SYSTEMS | HRCU-A-CB (Split System: Heat Pump with Remote Outdoor Unit-Air-Source) | Centrally-Ducted | 284ANV048*0**B* | CSPH*4812AL*+UI | 935CA60080C21*** | 44500 | 20 | 11.7 | 9 | 46500 | 36600 | 78.71% | 2.22 | 43500 | R-410A
210474537 | 2.02 | Yes | No | BRYANT HEATING AND COOLING SYSTEMS | HRCU-A-CB (Split System: Heat Pump with Remote Outdoor Unit-Air-Source) | Centrally-Ducted | 288BNV025*0**C* | CSPH*4812AL*+UI | 986TC42060C17*** | 24200 | 16 | 10.5 | 8.1 | 21400 | 16700 | 78.04% | 2 | 20600 | R-410A
216756682 | 2.58 | No | No | HEIL | HRCU-A-CB (Split System: Heat Pump with Remote Outdoor Unit-Air-Source) | Centrally-Ducted | D5CUHAH30AAK | EA*5X37M21A* | *80VTL1102122B* | 31000 | 15.2 | 9.5 | 9 | 34200 | 30200 | 88.3% | 1.8 | 21400 | R-454B
211243492 | 2.07 | Yes | Yes | BRYANT HEATING AND COOLING SYSTEMS | HRCU-A-CB (Split System: Heat Pump with Remote Outdoor Unit-Air-Source) | Centrally-Ducted | 38MURAQ24AB3* | CAP**3721AL* | 8(0,1)*SA36045E17*** | 24800 | 17 | 10.5 | 8.5 | 25400 | 21000 | 82.68% | 1.76 | 18700 | R-410A
211243357 | 2.05 | Yes | Yes | BRYANT HEATING AND COOLING SYSTEMS | HRCU-A-CB (Split System: Heat Pump with Remote Outdoor Unit-Air-Source) | Centrally-Ducted | 38MURAQ24AB3* | CAP**3721AL* | 82*SA60090V21*** | 24600 | 17 | 10.5 | 8.5 | 25400 | 21200 | 83.46% | 1.78 | 18600 | R-410A
211244057 | 1.95 | Yes | No | BRYANT HEATING AND COOLING SYSTEMS | HRCU-A-CB (Split System: Heat Pump with Remote Outdoor Unit-Air-Source) | Centrally-Ducted | 38MURAQ24AB3* | CNPV*2417AL* | 926TB30040V14*** | 23400 | 15.5 | 10 | 8.5 | 26600 | 24000 | 90.23% | 1.96 | 19500 | R-410A
211244377 | 1.95 | Yes | No | BRYANT HEATING AND COOLING SYSTEMS | HRCU-A-CB (Split System: Heat Pump with Remote Outdoor Unit-Air-Source) | Centrally-Ducted | 38MURAQ24AB3* | CNPV*3014AL* | 912SD36060E14*** | 23400 | 16.5 | 10 | 8.1 | 25800 | 24200 | 93.8% | 2.02 | 18900 | R-410A
210720642 | 2.85 | Yes | Yes | BRYANT HEATING AND COOLING SYSTEMS | HRCU-A-CB (Split System: Heat Pump with Remote Outdoor Unit-Air-Source) | Centrally-Ducted | 284ANV036*0**B* | CAP**6024AL*+UI | 83*CA60100C21*** | 34200 | 19.5 | 12 | 9 | 34400 | 25200 | 73.26% | 2 | 30200 | R-410A
210720692 | 2.87 | Yes | Yes | BRYANT HEATING AND COOLING SYSTEMS | HRCU-A-CB (Split System: Heat Pump with Remote Outdoor Unit-Air-Source) | Centrally-Ducted | 284ANV036*0**B* | CSPH*6012AL*+UI | 83*CA48060C17*** | 34400 | 19 | 12 | 9 | 34800 | 25400 | 72.99% | 2.02 | 30400 | R-410A
213773385 | 1.98 | Yes | No | CARRIER | HRCU-A-CB (Split System: Heat Pump with Remote Outdoor Unit-Air-Source) | Centrally-Ducted | 25VNA825A*032* | CAP**4221AL*+UI | 58TN*B070C17**16 | 23800 | 16.5 | 10.5 | 8.1 | 21400 | 16600 | 77.57% | 1.94 | 20600 | R-410A
213773535 | 1.98 | Yes | No | CARRIER | HRCU-A-CB (Split System: Heat Pump with Remote Outdoor Unit-Air-Source) | Centrally-Ducted | 25VNA825A*032* | CAP**4224AL*+UI | 59MN7C120C24**22 | 23800 | 16.5 | 10.5 | 8.1 | 21400 | 16600 | 77.57% | 1.96 | 20600 | R-410A
213773655 | 2.03 | Yes | No | CARRIER | HRCU-A-CB (Split System: Heat Pump with Remote Outdoor Unit-Air-Source) | Centrally-Ducted | 25VNA825A*032* | CAP**4321AL*+UI | 59TN6C060C17**14 | 24400 | 16.5 | 10.5 | 8.1 | 21200 | 16700 | 78.77% | 2 | 20600 | R-410A
213773755 | 2 | Yes | No | CARRIER | HRCU-A-CB (Split System: Heat Pump with Remote Outdoor Unit-Air-Source) | Centrally-Ducted | 25VNA825A*032* | CAP**4821AL*+UI | 59MN7C080C17**14 | 24000 | 16.5 | 10.5 | 8.1 | 21000 | 16600 | 79.05% | 2 | 20400 | R-410A
212982639 | 2.48 | No | No | AIRQUEST | HRCU-A-CB (Split System: Heat Pump with Remote Outdoor Unit-Air-Source) | Centrally-Ducted | DLCURAH30ABK | EA*4X42L21A* | *80MSU0601716A* | 29800 | 15.2 | 9 | 8.1 | 33800 | 27400 | 81.07% | 1.8 | 23400 | R-410A
215674466 | 3.83 | No | No | HEIL | HRCU-A-CB (Split System: Heat Pump with Remote Outdoor Unit-Air-Source) | Centrally-Ducted | H5H0V48*K*AAA* | EA*5X61M24A*+WALLCON | *80CSU1002120A* | 46000 | 18 | 9.5 | 9 | 48000 | 33800 | 70.42% | 2.08 | 42000 | R-454B
215865003 | 4.5 | Yes | Yes | TRANE | HRCU-A-CB (Split System: Heat Pump with Remote Outdoor Unit-Air-Source) | Centrally-Ducted | 5TWV8X60A1 | 5PX*C009AS3 | S9V2C080U5PSC+LRP | 54000 | 18.1 | 10 | 8.5 | 55500 | 40000 | 72.07% | 2 | 49000 | R-454B
215865017 | 4.5 | Yes | Yes | TRANE | HRCU-A-CB (Split System: Heat Pump with Remote Outdoor Unit-Air-Source) | Centrally-Ducted | 5TWV8X60A1 | 5PX*D010AS3 | S9V2C100U5PSC+LRP | 54000 | 18.1 | 10 | 8.5 | 55000 | 39500 | 71.82% | 2 | 49000 | R-454B
215865083 | 4.58 | Yes | Yes | TRANE | HRCU-A-CB (Split System: Heat Pump with Remote Outdoor Unit-Air-Source) | Centrally-Ducted | 5TWV8X60A1 | 5TXCD010AS3+P0V0D000M50SD+LRP |  | 55000 | 18.1 | 10.5 | 8.5 | 55000 | 39000 | 70.91% | 2 | 48500 | R-454B
211245257 | 1.97 | Yes | No | AIRQUEST | HRCU-A-CB (Split System: Heat Pump with Remote Outdoor Unit-Air-Source) | Centrally-Ducted | DLCURAH24ABK | EN(A,D,W)4X36L17** | OMV098J12* | 23600 | 16.5 | 10 | 8.1 | 26000 | 23600 | 90.77% | 1.96 | 19000 | R-410A
211245368 | 2.07 | Yes | No | AIRQUEST | HRCU-A-CB (Split System: Heat Pump with Remote Outdoor Unit-Air-Source) | Centrally-Ducted | DLCURAH24ABK | EN(A,D)4X36L21** | *80ES(N,L)0701716A* | 24800 | 16 | 10.5 | 8.1 | 26800 | 22200 | 82.84% | 1.82 | 19400 | R-410A
211245423 | 2.02 | Yes | No | AIRQUEST | HRCU-A-CB (Split System: Heat Pump with Remote Outdoor Unit-Air-Source) | Centrally-Ducted | DLCURAH24ABK | EN(A,D)4X36L21** | *80VSL0451716A* | 24200 | 16 | 10.5 | 8.1 | 26400 | 22800 | 86.36% | 1.88 | 19200 | R-410A
211230385 | 2.98 | Yes | No | TEMPSTAR | HRCU-A-CB (Split System: Heat Pump with Remote Outdoor Unit-Air-Source) | Centrally-Ducted | DLCURAH36ABK | EN(A,D,W)4X48L21** | OMV112K14A | 35800 | 15.5 | 10 | 8.1 | 38500 | 35000 | 90.91% | 2 | 29200 | R-410A
213779296 | 2.73 | Yes | Yes | BRYANT HEATING AND COOLING SYSTEMS | HRCU-A-CB (Split System: Heat Pump with Remote Outdoor Unit-Air-Source) | Centrally-Ducted | 288BNV037*0**A* | CAP**4321AL*+UI | 935CB48060C17*** | 32800 | 17 | 11 | 8.5 | 33000 | 25200 | 76.36% | 1.96 | 31800 | R-410A
216763926 | 3.63 | Yes | Yes | AMERICAN STANDARD | HRCU-A-CB (Split System: Heat Pump with Remote Outdoor Unit-Air-Source) | Centrally-Ducted | 5A6H7048A1 | 5PX*C009AS3 | L9X1C100U5VSA | 43500 | 17.1 | 11.2 | 8.7 | 45000 | 33000 | 73.33% | 2.1 | 30200 | R-454B
216763960 | 3.63 | Yes | Yes | AMERICAN STANDARD | HRCU-A-CB (Split System: Heat Pump with Remote Outdoor Unit-Air-Source) | Centrally-Ducted | 5A6H7048A1 | 5PX*D010AS3 | S9V2D120U5PSC | 43500 | 17.1 | 12.5 | 9 | 43500 | 32000 | 73.56% | 2.2 | 29000 | R-454B
216440373 | 3.75 | Yes | Yes | AMERICAN STANDARD | HRCU-A-CB (Split System: Heat Pump with Remote Outdoor Unit-Air-Source) | Centrally-Ducted | 5A6V0X48A1 | 5TXCC009AS3+P0V0C000M50SD+LRP |  | 45000 | 20.2 | 12 | 9.7 | 46000 | 32800 | 71.3% | 2.1 | 41500 | R-454B
216764078 | 4.25 | Yes | Yes | AMERICAN STANDARD | HRCU-A-CB (Split System: Heat Pump with Remote Outdoor Unit-Air-Source) | Centrally-Ducted | 5A6H7060A1 | 5PX*DD10AS3 | S9V2D120D5PSC | 51000 | 16 | 11 | 9 | 51000 | 38500 | 75.49% | 2.1 | 33800 | R-454B
215941759 | 3.79 | Yes | Yes | COMFORTMAKER | HRCU-A-CB (Split System: Heat Pump with Remote Outdoor Unit-Air-Source) | Centrally-Ducted | C5H3V48*K*AAA* | EVD5X60M24A*+WALLCON | *97CTN1202422A* | 45500 | 20.5 | 11.5 | 8.1 | 52500 | 38000 | 72.38% | 1.95 | 43000 | R-454B
212976683 | 2 | Yes | Yes | HEIL | HRCU-A-CB (Split System: Heat Pump with Remote Outdoor Unit-Air-Source) | Centrally-Ducted | DLCURAH24ABK | EA*4X37L21A* | *96VTN1002120B* | 24000 | 17.5 | 10 | 8.5 | 25200 | 21800 | 86.51% | 1.82 | 18600 | R-410A
216769927 | 2.78 | Yes | Yes | AMERICAN STANDARD | HRCU-A-CB (Split System: Heat Pump with Remote Outdoor Unit-Air-Source) | Centrally-Ducted | 5A6H7036A1 | 5PX*CD09AS3 | *DHMC100CCV4 | 33400 | 16.5 | 12 | 8.5 | 32000 | 23600 | 73.75% | 2.14 | 21000 | R-454B
216769977 | 2.87 | Yes | Yes | AMERICAN STANDARD | HRCU-A-CB (Split System: Heat Pump with Remote Outdoor Unit-Air-Source) | Centrally-Ducted | 5A6H7036A1 | 5TXCC009AS3 | S8X2C100M5PTC | 34400 | 17 | 12 | 9 | 32600 | 24200 | 74.23% | 2.22 | 21400 | R-454B
213772725 | 2.03 | Yes | Yes | CARRIER | HRCU-A-CB (Split System: Heat Pump with Remote Outdoor Unit-Air-Source) | Centrally-Ducted | 25VNA825A*032* | CAP**2517AL*+UI | 58TN*B070C14**12 | 24400 | 16.5 | 11 | 8.1 | 21200 | 16600 | 78.3% | 2 | 20600 | R-410A
213773025 | 1.97 | Yes | No | CARRIER | HRCU-A-CB (Split System: Heat Pump with Remote Outdoor Unit-Air-Source) | Centrally-Ducted | 25VNA825A*032* | CAP**3617AL*+UI | 59TN6C080C17**14 | 23600 | 16.5 | 10.5 | 8.1 | 21600 | 16700 | 77.31% | 1.92 | 20800 | R-410A
213773125 | 1.95 | Yes | No | CARRIER | HRCU-A-CB (Split System: Heat Pump with Remote Outdoor Unit-Air-Source) | Centrally-Ducted | 25VNA825A*032* | CAP**3621AL*+UI | 59TN6C060C17**14 | 23400 | 16.5 | 10.5 | 8.1 | 21600 | 16700 | 77.31% | 1.92 | 20800 | R-410A
213773295 | 2.03 | Yes | Yes | CARRIER | HRCU-A-CB (Split System: Heat Pump with Remote Outdoor Unit-Air-Source) | Centrally-Ducted | 25VNA825A*032* | CAP**3721AL*+UI | 58TN*B110C21**20 | 24400 | 17 | 11 | 8.1 | 21200 | 16600 | 78.3% | 2.02 | 20600 | R-410A
213773595 | 2.03 | Yes | Yes | CARRIER | HRCU-A-CB (Split System: Heat Pump with Remote Outdoor Unit-Air-Source) | Centrally-Ducted | 25VNA825A*032* | CAP**4321AL*+UI | 58TN*B090C21**20 | 24400 | 17 | 11 | 8.1 | 21200 | 16600 | 78.3% | 2.02 | 20600 | R-410A
213773795 | 2 | Yes | Yes | CARRIER | HRCU-A-CB (Split System: Heat Pump with Remote Outdoor Unit-Air-Source) | Centrally-Ducted | 25VNA825A*032* | CAP**4821AL*+UI | 59TN6C100C21**22 | 24000 | 16.5 | 11 | 8.1 | 21000 | 16500 | 78.57% | 2.02 | 20400 | R-410A
215936579 | 2.97 | Yes | Yes | COMFORTMAKER | HRCU-A-CB (Split System: Heat Pump with Remote Outdoor Unit-Air-Source) | Centrally-Ducted | C5H3V36*K*AAA* | EVD5X60M21A*+WALLCON | *80CSU1002120A* | 35600 | 21.5 | 12 | 8.5 | 38000 | 28600 | 75.26% | 2.02 | 32800 | R-454B
213771424 | 1.98 | Yes | Yes | TEMPSTAR | HRCU-A-CB (Split System: Heat Pump with Remote Outdoor Unit-Air-Source) | Centrally-Ducted | TVH825GKA2* | EA*4X42L24A*+WALLCON | *96CTN1002122B* | 23800 | 16.5 | 11 | 8.1 | 21400 | 16600 | 77.57% | 1.96 | 20600 | R-410A
215935513 | 2.83 | Yes | Yes | TEMPSTAR | HRCU-A-CB (Split System: Heat Pump with Remote Outdoor Unit-Air-Source) | Centrally-Ducted | T5H3V36*K*AAA* | EVD5X25M17A*+WALLCON | *97CMN0601714B* | 34000 | 20 | 11 | 8.1 | 38000 | 27200 | 71.58% | 2 | 30600 | R-454B
215935543 | 2.83 | Yes | Yes | TEMPSTAR | HRCU-A-CB (Split System: Heat Pump with Remote Outdoor Unit-Air-Source) | Centrally-Ducted | T5H3V36*K*AAA* | EVD5X30M17A*+WALLCON | *96CTN0601714B* | 34000 | 20 | 11 | 8.1 | 38000 | 27200 | 71.58% | 2 | 30600 | R-454B
215935863 | 2.95 | Yes | Yes | TEMPSTAR | HRCU-A-CB (Split System: Heat Pump with Remote Outdoor Unit-Air-Source) | Centrally-Ducted | T5H3V36*K*AAA* | EVD5X38M17A*+WALLCON | *80CTL0901716B* | 35400 | 21.5 | 12 | 8.5 | 38000 | 28800 | 75.79% | 2.02 | 33000 | R-454B
215935913 | 2.95 | Yes | Yes | TEMPSTAR | HRCU-A-CB (Split System: Heat Pump with Remote Outdoor Unit-Air-Source) | Centrally-Ducted | T5H3V36*K*AAA* | EVD5X38M17A*+WALLCON | *96CTN0801714B* | 35400 | 21.5 | 12 | 8.5 | 38500 | 29000 | 75.32% | 2.02 | 33200 | R-454B
215936013 | 2.87 | Yes | Yes | TEMPSTAR | HRCU-A-CB (Split System: Heat Pump with Remote Outdoor Unit-Air-Source) | Centrally-Ducted | T5H3V36*K*AAA* | EVD5X42M21A*+WALLCON | *80CTL0901716B* | 34400 | 21 | 11.7 | 8.5 | 38500 | 28200 | 73.25% | 2.04 | 32200 | R-454B
213773505 | 1.98 | Yes | Yes | CARRIER | HRCU-A-CB (Split System: Heat Pump with Remote Outdoor Unit-Air-Source) | Centrally-Ducted | 25VNA825A*032* | CAP**4224AL*+UI | 58TN*B110C21**20 | 23800 | 16.5 | 11 | 8.1 | 21400 | 16600 | 77.57% | 1.96 | 20600 | R-410A
213773555 | 1.98 | Yes | No | CARRIER | HRCU-A-CB (Split System: Heat Pump with Remote Outdoor Unit-Air-Source) | Centrally-Ducted | 25VNA825A*032* | CAP**4224AL*+UI | 59TN6C120C24**22 | 23800 | 17 | 10.5 | 8.1 | 21400 | 16600 | 77.57% | 1.96 | 20600 | R-410A
213773735 | 2 | Yes | No | CARRIER | HRCU-A-CB (Split System: Heat Pump with Remote Outdoor Unit-Air-Source) | Centrally-Ducted | 25VNA825A*032* | CAP**4821AL*+UI | 59CU5B060C17**16 | 24000 | 16.5 | 10.5 | 8.1 | 21000 | 16600 | 79.05% | 2 | 20400 | R-410A
215938019 | 3.79 | Yes | Yes | COMFORTMAKER | HRCU-A-CB (Split System: Heat Pump with Remote Outdoor Unit-Air-Source) | Centrally-Ducted | C5H3V48*K*AAA* | EVD5X49M24A*+WALLCON | *80CTL0902120B* | 45500 | 21 | 11.5 | 8.1 | 52500 | 38000 | 72.38% | 1.95 | 43000 | R-454B
212989218 | 1.93 | Yes | Yes | COMFORTMAKER | HRCU-A-CB (Split System: Heat Pump with Remote Outdoor Unit-Air-Source) | Centrally-Ducted | DLCURAH24ABK | EN(A,D)4X24L17** | *95MSU0601716A* | 23200 | 16.5 | 10 | 8.5 | 26800 | 25400 | 94.78% | 2.14 | 19400 | R-410A
216440075 | 2.85 | Yes | Yes | AMERICAN STANDARD | HRCU-A-CB (Split System: Heat Pump with Remote Outdoor Unit-Air-Source) | Centrally-Ducted | 5A6V0X36A1 | 5PX*C007AS3+P0V0C000M50SD+LRP |  | 34200 | 20 | 12.7 | 9.4 | 32600 | 24200 | 74.23% | 2.1 | 30800 | R-454B
216764096 | 4.33 | Yes | Yes | AMERICAN STANDARD | HRCU-A-CB (Split System: Heat Pump with Remote Outdoor Unit-Air-Source) | Centrally-Ducted | 5A6H7060A1 | 5TXCD010AS3 | S8X1D120M5PSC | 52000 | 17 | 11.2 | 9 | 51000 | 38500 | 75.49% | 2.2 | 33800 | R-454B
216440241 | 3.67 | Yes | Yes | AMERICAN STANDARD | HRCU-A-CB (Split System: Heat Pump with Remote Outdoor Unit-Air-Source) | Centrally-Ducted | 5A6V0X48A1 | 5PX*C007AS3 | S9V2C100U5VSB+LRP | 44000 | 20 | 12 | 9.7 | 46500 | 33400 | 71.83% | 2.1 | 42000 | R-454B
216440107 | 2.9 | Yes | Yes | AMERICAN STANDARD | HRCU-A-CB (Split System: Heat Pump with Remote Outdoor Unit-Air-Source) | Centrally-Ducted | 5A6V0X36A1 | 5PX*CD09AS3 | S9V2C100D5PSC+LRP | 34800 | 20 | 12.7 | 9.4 | 32400 | 23800 | 73.46% | 2.1 | 30400 | R-454B
216440155 | 2.72 | Yes | Yes | AMERICAN STANDARD | HRCU-A-CB (Split System: Heat Pump with Remote Outdoor Unit-Air-Source) | Centrally-Ducted | 5A6V0X36A1 | 5TXCB006AS3 | S9V2B040D3PSC+LRP | 32600 | 17.6 | 11.7 | 9.4 | 31800 | 23800 | 74.84% | 2.1 | 30000 | R-454B
214229148 | 1.97 | Yes | Yes | AIRQUEST | HRCU-A-CB (Split System: Heat Pump with Remote Outdoor Unit-Air-Source) | Centrally-Ducted | DLCURAH24ABK | EA*4X30L17A* | *80MSU0601716A* | 23600 | 17 | 10 | 8.5 | 25800 | 24200 | 93.8% | 2.02 | 18800 | R-410A
214229181 | 1.93 | Yes | Yes | AIRQUEST | HRCU-A-CB (Split System: Heat Pump with Remote Outdoor Unit-Air-Source) | Centrally-Ducted | DLCURAH24ABK | EN(A,D)4X24L17** | *80MSU0601716A* | 23200 | 16.5 | 10 | 8.5 | 26800 | 23600 | 88.06% | 1.96 | 19400 | R-410A
213782347 | 2.75 | Yes | Yes | HEIL | HRCU-A-CB (Split System: Heat Pump with Remote Outdoor Unit-Air-Source) | Centrally-Ducted | HVH837GKA2* | EHD4X60AAL+WALLCON | *96CTN1002122B* | 33000 | 16.5 | 11.5 | 8.1 | 32200 | 24800 | 77.02% | 2 | 31200 | R-410A
212986936 | 1.93 | Yes | Yes | TEMPSTAR | HRCU-A-CB (Split System: Heat Pump with Remote Outdoor Unit-Air-Source) | Centrally-Ducted | DLCURAH24ABK | EN(A,D)4X24L14** | *96MSN0601412A* | 23200 | 16.5 | 10 | 8.5 | 27000 | 25200 | 93.33% | 2.1 | 19500 | R-410A
216679849 | 3.03 | Yes | No | DAY & NIGHT | HRCU-A-CB (Split System: Heat Pump with Remote Outdoor Unit-Air-Source) | Centrally-Ducted | DLCURAH36ABK | EA*4X37L21A* | *97VTN0801716A* | 36400 | 15.5 | 10 | 9 | 38500 | 34400 | 89.35% | 1.98 | 29200 | R-410A
213077157 | 2.95 | Yes | No | AIRQUEST | HRCU-A-CB (Split System: Heat Pump with Remote Outdoor Unit-Air-Source) | Centrally-Ducted | DLCURAH36ABK | EA*4X42L21A* | *96VSN1002120B* | 35400 | 16 | 10 | 8.1 | 38500 | 35200 | 91.43% | 1.88 | 29400 | R-410A
213079565 | 2.95 | Yes | No | TEMPSTAR | HRCU-A-CB (Split System: Heat Pump with Remote Outdoor Unit-Air-Source) | Centrally-Ducted | DLCURAH36ABK | EA*4X42L21A* | *92MSN0801716A* | 35400 | 16 | 10 | 8.1 | 38500 | 35000 | 90.91% | 1.88 | 29400 | R-410A
213080258 | 3.02 | Yes | No | AIRQUEST | HRCU-A-CB (Split System: Heat Pump with Remote Outdoor Unit-Air-Source) | Centrally-Ducted | DLCURAH36ABK | EN(A,D)4X48L24** | *96MSN0802120A* | 36200 | 16 | 10 | 8.1 | 38500 | 35000 | 90.91% | 2.02 | 29200 | R-410A
213080025 | 2.98 | Yes | No | TEMPSTAR | HRCU-A-CB (Split System: Heat Pump with Remote Outdoor Unit-Air-Source) | Centrally-Ducted | DLCURAH36ABK | EA*4X37L17A* | *96MSN0801716A* | 35800 | 15.5 | 10 | 8.1 | 38500 | 35000 | 90.91% | 2 | 29400 | R-410A
216738013 | 1.88 | Yes | No | COMFORTMAKER | HRCU-A-CB (Split System: Heat Pump with Remote Outdoor Unit-Air-Source) | Centrally-Ducted | D5CUHAH24AAK | ESH5X36M12A* | *80MS(N,L)0451714A* | 22600 | 15.2 | 10.5 | 8.1 | 20800 | 18500 | 88.94% | 1.9 | 17600 | R-454B
216453150 | 3.71 | Yes | Yes | AMERICAN STANDARD | HRCU-A-CB (Split System: Heat Pump with Remote Outdoor Unit-Air-Source) | Centrally-Ducted | 5A6V0X48A1 | 5PX*C007AS3 | S8V2C100M5PCB | 44500 | 20 | 11.7 | 9.7 | 47500 | 34200 | 72% | 2.1 | 43000 | R-454B
213080109 | 2.97 | Yes | No | TEMPSTAR | HRCU-A-CB (Split System: Heat Pump with Remote Outdoor Unit-Air-Source) | Centrally-Ducted | DLCURAH36ABK | END4X42L17** | *96MSN0801716A* | 35600 | 15.5 | 10 | 8.1 | 38500 | 35200 | 91.43% | 1.94 | 29400 | R-410A
215869133 | 4.42 | Yes | Yes | AMERICAN STANDARD | HRCU-A-CB (Split System: Heat Pump with Remote Outdoor Unit-Air-Source) | Centrally-Ducted | 5A6V8X60A1 | 5PX*D008AS3 | S9V2C080U5VSB+LRP | 53000 | 18.1 | 10 | 8.5 | 56000 | 40000 | 71.43% | 2 | 49500 | R-454B
215869149 | 4.5 | Yes | Yes | AMERICAN STANDARD | HRCU-A-CB (Split System: Heat Pump with Remote Outdoor Unit-Air-Source) | Centrally-Ducted | 5A6V8X60A1 | 5TXCC009AS3 | S9V2C080U5VSB+LRP | 54000 | 18.1 | 10 | 8.5 | 55500 | 40000 | 72.07% | 2 | 49000 | R-454B
216453082 | 1.83 | Yes | Yes | AMERICAN STANDARD | HRCU-A-CB (Split System: Heat Pump with Remote Outdoor Unit-Air-Source) | Centrally-Ducted | 5A6V0X24A1 | 5PX*BD06AS3 | S8V2B080M4PCB | 22000 | 21.4 | 11.7 | 10 | 23400 | 18100 | 77.35% | 2.2 | 22400 | R-454B
216769993 | 2.85 | Yes | Yes | AMERICAN STANDARD | HRCU-A-CB (Split System: Heat Pump with Remote Outdoor Unit-Air-Source) | Centrally-Ducted | 5A6H7036A1 | 5TXCC009AS3 | S8X2C080M5PTC | 34200 | 17.1 | 12 | 8.7 | 32400 | 24000 | 74.07% | 2.22 | 21200 | R-454B
216448745 | 2.85 | Yes | Yes | AMERICAN STANDARD | HRCU-A-CB (Split System: Heat Pump with Remote Outdoor Unit-Air-Source) | Centrally-Ducted | 5A6V0X36A1 | 5PX*B006AS3+P0V0A000M30SD+LRP |  | 34200 | 19 | 12 | 9.4 | 32600 | 24400 | 74.85% | 2.1 | 31000 | R-454B
211227123 | 3.03 | Yes | Yes | AIRQUEST | HRCU-A-CB (Split System: Heat Pump with Remote Outdoor Unit-Air-Source) | Centrally-Ducted | DLCURAH36ABK | EA*4X37L21A* | *96VSN1002120A* | 36400 | 16 | 10 | 8.5 | 38500 | 34800 | 90.39% | 2.08 | 29000 | R-410A
211245484 | 1.98 | Yes | No | AIRQUEST | HRCU-A-CB (Split System: Heat Pump with Remote Outdoor Unit-Air-Source) | Centrally-Ducted | DLCURAH24ABK | EN(A,D)4X36L21** | *80VTL0902120A* | 23800 | 16.5 | 10.5 | 8.1 | 26000 | 23200 | 89.23% | 1.92 | 19000 | R-410A
211245818 | 2 | Yes | Yes | AIRQUEST | HRCU-A-CB (Split System: Heat Pump with Remote Outdoor Unit-Air-Source) | Centrally-Ducted | DLCURAH24ABK | FEM4X30**BL |  | 24000 | 17 | 10 | 8.5 | 26200 | 23400 | 89.31% | 1.94 | 19100 | R-410A
211227000 | 3.03 | Yes | Yes | TEMPSTAR | HRCU-A-CB (Split System: Heat Pump with Remote Outdoor Unit-Air-Source) | Centrally-Ducted | DLCURAH36ABK | EA*4X37L21A* | *92ESN0601714A* | 36400 | 16 | 10 | 8.5 | 38500 | 34800 | 90.39% | 2.08 | 29000 | R-410A
211227032 | 3.12 | Yes | No | TEMPSTAR | HRCU-A-CB (Split System: Heat Pump with Remote Outdoor Unit-Air-Source) | Centrally-Ducted | DLCURAH36ABK | EA*4X37L21A* | *92ESN1002122A* | 37400 | 15.5 | 10 | 8.5 | 39000 | 35000 | 89.74% | 2.16 | 29400 | R-410A
216738677 | 1.93 | Yes | Yes | COMFORTMAKER | HRCU-A-CB (Split System: Heat Pump with Remote Outdoor Unit-Air-Source) | Centrally-Ducted | D5CUHAH24AAK | ESH5X36M12A* | *96VSN1002120B* | 23200 | 16 | 11 | 8.1 | 21000 | 18700 | 89.05% | 1.85 | 17800 | R-454B
216738813 | 1.88 | Yes | No | COMFORTMAKER | HRCU-A-CB (Split System: Heat Pump with Remote Outdoor Unit-Air-Source) | Centrally-Ducted | D5CUHAH24AAK | ESH5X36M12A* | *96VTN0401712B* | 22600 | 15.5 | 10.5 | 8.1 | 21000 | 18600 | 88.57% | 1.85 | 17700 | R-454B
211227191 | 3.08 | Yes | No | TEMPSTAR | HRCU-A-CB (Split System: Heat Pump with Remote Outdoor Unit-Air-Source) | Centrally-Ducted | DLCURAH36ABK | EA*4X37L21A* | *96VTN0802120A* | 37000 | 15.5 | 10 | 8.5 | 38500 | 35000 | 90.91% | 2.1 | 29200 | R-410A
215936770 | 2.97 | Yes | Yes | DAY & NIGHT | HRCU-A-CB (Split System: Heat Pump with Remote Outdoor Unit-Air-Source) | Centrally-Ducted | C5H3V36*K*AAA* | EVD5X60M24A*+WALLCON | *80CTL1102120B* | 35600 | 22 | 12.5 | 8.5 | 38000 | 28400 | 74.74% | 2.04 | 32800 | R-454B
212982939 | 2.55 | No | No | AIRQUEST | HRCU-A-CB (Split System: Heat Pump with Remote Outdoor Unit-Air-Source) | Centrally-Ducted | DLCURAH30ABK | EA*4X37L21A* | *80MSU0802120A* | 30600 | 15.2 | 9 | 8.1 | 33400 | 26200 | 78.44% | 1.86 | 23200 | R-410A
213076954 | 3 | Yes | No | TEMPSTAR | HRCU-A-CB (Split System: Heat Pump with Remote Outdoor Unit-Air-Source) | Centrally-Ducted | DLCURAH36ABK | EA*4X37L17A* | *96VSN0801716B* | 36000 | 15.5 | 10 | 8.5 | 38500 | 35000 | 90.91% | 2.06 | 29200 | R-410A
213077506 | 2.97 | Yes | No | TEMPSTAR | HRCU-A-CB (Split System: Heat Pump with Remote Outdoor Unit-Air-Source) | Centrally-Ducted | DLCURAH36ABK | EA*4X42L21A* | *96VTN0802120B* | 35600 | 16 | 10 | 8.1 | 38500 | 35000 | 90.91% | 1.88 | 29400 | R-410A
216680605 | 1.98 | Yes | Yes | DAY & NIGHT | HRCU-A-CB (Split System: Heat Pump with Remote Outdoor Unit-Air-Source) | Centrally-Ducted | DLCURAH24ABK | EHD4X36AAL | *97VTN0801716A* | 23800 | 16 | 10 | 8.5 | 25200 | 22400 | 88.89% | 1.75 | 18700 | R-410A
213771114 | 2 | Yes | Yes | TEMPSTAR | HRCU-A-CB (Split System: Heat Pump with Remote Outdoor Unit-Air-Source) | Centrally-Ducted | TVH825GKA2* | EA*4X37L17A*+WALLCON | *96CTN0601714B* | 24000 | 16 | 11 | 8.1 | 21400 | 16800 | 78.5% | 1.98 | 20800 | R-410A
213771364 | 1.98 | Yes | Yes | TEMPSTAR | HRCU-A-CB (Split System: Heat Pump with Remote Outdoor Unit-Air-Source) | Centrally-Ducted | TVH825GKA2* | EA*4X42L21A*+WALLCON | *96CTN1002122B* | 23800 | 16.5 | 11 | 8.1 | 21400 | 16600 | 77.57% | 1.96 | 20600 | R-410A
216581414 | 2.78 | Yes | Yes | CARRIER | HRCU-A-CB (Split System: Heat Pump with Remote Outdoor Unit-Air-Source) | Centrally-Ducted | 25VNA436A*031* | CAP**4821AL*+UI | 59TN7A100C21**22 | 33400 | 19.5 | 11.7 | 9.5 | 34400 | 25600 | 74.42% | 1.8 | 31000 | R-410A
216820620 | 4.04 | Yes | No | RUUD | HRCU-A-CB (Split System: Heat Pump with Remote Outdoor Unit-Air-Source) | Centrally-Ducted | RD18AY60AJVC | RCFY6021STAAM | U97MV0855A21DHS | 48500 | 16 | 10 | 8.1 | 48500 | 39000 | 80.41% | 2 | 42500 | R-454B
215936849 | 2.97 | Yes | Yes | COMFORTMAKER | HRCU-A-CB (Split System: Heat Pump with Remote Outdoor Unit-Air-Source) | Centrally-Ducted | C5H3V36*K*AAA* | EVD5X60M24A*+WALLCON | *96CTN1002122B* | 35600 | 22 | 12.5 | 8.5 | 38000 | 28400 | 74.74% | 2.04 | 32800 | R-454B
215936213 | 2.97 | Yes | Yes | TEMPSTAR | HRCU-A-CB (Split System: Heat Pump with Remote Outdoor Unit-Air-Source) | Centrally-Ducted | T5H3V36*K*AAA* | EVD5X42M24A*+WALLCON | *95CSU1002122B* | 35600 | 22 | 12.5 | 8.5 | 38000 | 28400 | 74.74% | 2.06 | 32600 | R-454B
216581424 | 2.85 | Yes | Yes | CARRIER | HRCU-A-CB (Split System: Heat Pump with Remote Outdoor Unit-Air-Source) | Centrally-Ducted | 25VNA436A*031* | CAP**6121AL*+UI | 59TN7A080C17**16 | 34200 | 19 | 11.5 | 9 | 34800 | 25000 | 71.84% | 1.8 | 30200 | R-410A
213773045 | 1.97 | Yes | No | CARRIER | HRCU-A-CB (Split System: Heat Pump with Remote Outdoor Unit-Air-Source) | Centrally-Ducted | 25VNA825A*032* | CAP**3621AL*+UI | 58TN*B070C17**16 | 23600 | 16.5 | 10.5 | 8.1 | 21400 | 16700 | 78.04% | 1.92 | 20800 | R-410A
213773695 | 2 | Yes | Yes | CARRIER | HRCU-A-CB (Split System: Heat Pump with Remote Outdoor Unit-Air-Source) | Centrally-Ducted | 25VNA825A*032* | CAP**4821AL*+UI | 58TN*B070C17**16 | 24000 | 17 | 11 | 8.1 | 21000 | 16600 | 79.05% | 2 | 20400 | R-410A
213078666 | 3.02 | Yes | Yes | AIRQUEST | HRCU-A-CB (Split System: Heat Pump with Remote Outdoor Unit-Air-Source) | Centrally-Ducted | DLCURAH36ABK | EA*4X48L21A* | *80MS(N,L)1102120A* | 36200 | 16.5 | 10 | 8.5 | 38000 | 34800 | 91.58% | 2.04 | 29000 | R-410A
213078916 | 3 | Yes | No | AIRQUEST | HRCU-A-CB (Split System: Heat Pump with Remote Outdoor Unit-Air-Source) | Centrally-Ducted | DLCURAH36ABK | END4X42L17** | *80MSU1002120A* | 36000 | 15.5 | 10 | 8.1 | 39000 | 35200 | 90.26% | 1.96 | 29400 | R-410A
212973344 | 1.45 | Yes | Yes | AIRQUEST | HRCU-A-CB (Split System: Heat Pump with Remote Outdoor Unit-Air-Source) | Centrally-Ducted | DLCURAH18ABK | EA*4X30L17A* | *96VSN0601412B* | 17400 | 16.5 | 10.5 | 8.5 | 18000 | 18700 | 103.9% | 2.26 | 12200 | R-410A
211259805 | 1.53 | Yes | Yes | TEMPSTAR | HRCU-A-CB (Split System: Heat Pump with Remote Outdoor Unit-Air-Source) | Centrally-Ducted | DLCURAH18ABK | EA*4X19L17A* | *95ESN0401410A* | 18300 | 16 | 10.5 | 8.5 | 18300 | 17600 | 96.17% | 2.12 | 12400 | R-410A
213079668 | 2.93 | Yes | No | TEMPSTAR | HRCU-A-CB (Split System: Heat Pump with Remote Outdoor Unit-Air-Source) | Centrally-Ducted | DLCURAH36ABK | EA*4X42L21A* | *92MSN0802120A* | 35200 | 16.5 | 10 | 8.1 | 38500 | 35000 | 90.91% | 1.88 | 29400 | R-410A
211227986 | 3.07 | Yes | No | TEMPSTAR | HRCU-A-CB (Split System: Heat Pump with Remote Outdoor Unit-Air-Source) | Centrally-Ducted | DLCURAH36ABK | EA*4X42L24A* | *92ESN1002122A* | 36800 | 15.2 | 10 | 8.5 | 40000 | 35200 | 88% | 1.94 | 29600 | R-410A
211228068 | 2.97 | Yes | No | TEMPSTAR | HRCU-A-CB (Split System: Heat Pump with Remote Outdoor Unit-Air-Source) | Centrally-Ducted | DLCURAH36ABK | EA*4X42L24A* | *96VSN1002120A* | 35600 | 16 | 10 | 8.1 | 38500 | 35000 | 90.91% | 1.9 | 29400 | R-410A
211228077 | 2.95 | Yes | No | TEMPSTAR | HRCU-A-CB (Split System: Heat Pump with Remote Outdoor Unit-Air-Source) | Centrally-Ducted | DLCURAH36ABK | EA*4X42L24A* | *96VSN1202422A* | 35400 | 16 | 10 | 8.1 | 38500 | 35000 | 90.91% | 1.88 | 29400 | R-410A
211391654 | 2.67 | No | No | JOHNSON CONTROLS | HRCU-A-CB (Split System: Heat Pump with Remote Outdoor Unit-Air-Source) | Centrally-Ducted | HMH72B341 | XAHC30CXXN1+TXV | TMLE100B12MP11 | 32000 | 17.5 | 9.5 | 8.1 | 32600 | 23000 | 70.55% | 1.98 | 25600 | R-410A
211391756 | 2.83 | Yes | No | JOHNSON CONTROLS | HRCU-A-CB (Split System: Heat Pump with Remote Outdoor Unit-Air-Source) | Centrally-Ducted | HMH72B341 | XAFC36DXXN1+TXV | TMLE100B12MP11 | 34000 | 18 | 10 | 8.1 | 33800 | 23800 | 70.41% | 2.06 | 25400 | R-410A
215670228 | 2.85 | No | No | HEIL | HRCU-A-CB (Split System: Heat Pump with Remote Outdoor Unit-Air-Source) | Centrally-Ducted | H5H0V36*K*AAA* | ESH5X48M12A*+WALLCON | *80CTL1352422B* | 34200 | 17 | 9.5 | 8.5 | 35400 | 25200 | 71.19% | 1.9 | 30400 | R-454B
211393908 | 2.77 | No | No | JOHNSON CONTROLS | HRCU-A-CB (Split System: Heat Pump with Remote Outdoor Unit-Air-Source) | Centrally-Ducted | HMH72B341 | XAHC48FBCN1 | TM9Y100C16MP11 | 33200 | 17 | 9 | 8.1 | 32400 | 23600 | 72.84% | 2.02 | 25200 | R-410A
211394367 | 2.83 | No | No | JOHNSON CONTROLS | HRCU-A-CB (Split System: Heat Pump with Remote Outdoor Unit-Air-Source) | Centrally-Ducted | HMH72B341 | XAFD48FBCN1 | TM9V120D20MP12 | 34000 | 17 | 9.5 | 8.5 | 32400 | 23800 | 73.46% | 2.1 | 25400 | R-410A
215667109 | 1.87 | No | No | HEIL | HRCU-A-CB (Split System: Heat Pump with Remote Outdoor Unit-Air-Source) | Centrally-Ducted | H5H0V24*K*AAA* | EA*5X24M17A*+WALLCON | *96CTN0401410B* | 22400 | 15.5 | 9 | 8.5 | 24400 | 17200 | 70.49% | 1.82 | 20800 | R-454B
214242350 | 2.02 | Yes | Yes | COMFORTMAKER | HRCU-A-CB (Split System: Heat Pump with Remote Outdoor Unit-Air-Source) | Centrally-Ducted | CVH825GKA3* | EN(A,D)4X48L24**+WALLCON | *80CTL1352422B* | 24200 | 17 | 11 | 8.1 | 21200 | 16600 | 78.3% | 2 | 20600 | R-410A
216439975 | 1.82 | Yes | Yes | AMERICAN STANDARD | HRCU-A-CB (Split System: Heat Pump with Remote Outdoor Unit-Air-Source) | Centrally-Ducted | 5A6V0X24A1 | 5TAMXD04AV31 |  | 21800 | 21 | 12 | 9.7 | 22600 | 17700 | 78.32% | 2.2 | 21800 | R-454B
213076857 | 3.03 | Yes | No | TEMPSTAR | HRCU-A-CB (Split System: Heat Pump with Remote Outdoor Unit-Air-Source) | Centrally-Ducted | DLCURAH36ABK | EN(A,D)4X48L24** | *80VTL1102122B* | 36400 | 16.5 | 10.5 | 8.1 | 38500 | 35000 | 90.91% | 2.02 | 29200 | R-410A
215669294 | 2.87 | Yes | Yes | HEIL | HRCU-A-CB (Split System: Heat Pump with Remote Outdoor Unit-Air-Source) | Centrally-Ducted | H5H0V36*K*AAA* | EA*5X60M24A*+WALLCON | *80CSU1002120A* | 34400 | 18 | 10 | 9 | 34200 | 24800 | 72.51% | 1.9 | 29800 | R-454B
215667724 | 1.98 | Yes | Yes | HEIL | HRCU-A-CB (Split System: Heat Pump with Remote Outdoor Unit-Air-Source) | Centrally-Ducted | H5H0V24*K*AAA* | EA*5X37M17A*+WALLCON | *80CSU0401712A* | 23800 | 17 | 10.5 | 9 | 23400 | 16500 | 70.51% | 2 | 19800 | R-454B
215668743 | 2.85 | No | No | COMFORTMAKER | HRCU-A-CB (Split System: Heat Pump with Remote Outdoor Unit-Air-Source) | Centrally-Ducted | C5H0V36*K*AAA* | EA*5X37M21A*+WALLCON | *97CMN0801714B* | 34200 | 17.5 | 9.5 | 9 | 35400 | 25400 | 71.75% | 1.88 | 30600 | R-454B
215668911 | 2.77 | Yes | Yes | COMFORTMAKER | HRCU-A-CB (Split System: Heat Pump with Remote Outdoor Unit-Air-Source) | Centrally-Ducted | C5H0V36*K*AAA* | EA*5X42M21A*+WALLCON | *97CMN0802120B* | 33200 | 17.5 | 10 | 9 | 35800 | 25600 | 71.51% | 1.86 | 31000 | R-454B
215674509 | 3.83 | Yes | Yes | COMFORTMAKER | HRCU-A-CB (Split System: Heat Pump with Remote Outdoor Unit-Air-Source) | Centrally-Ducted | C5H0V48*K*AAA* | EA*5X61M24A*+WALLCON | *80CTL1352422B* | 46000 | 18.5 | 10 | 9 | 47500 | 33600 | 70.74% | 2.08 | 42000 | R-454B
211395400 | 2.78 | No | No | JOHNSON CONTROLS | HRCU-A-CB (Split System: Heat Pump with Remote Outdoor Unit-Air-Source) | Centrally-Ducted | HMH72B341 | XAFC48FBCN1 | TP9C080C16MP13 | 33400 | 16.5 | 9.5 | 8.5 | 32400 | 23600 | 72.84% | 2.06 | 25400 | R-410A
211396787 | 2.8 | No | No | JOHNSON CONTROLS | HRCU-A-CB (Split System: Heat Pump with Remote Outdoor Unit-Air-Source) | Centrally-Ducted | HMH72B341 | XAHC48FXXN1+TXV | TM8Y100C16MP11 | 33600 | 17 | 9 | 8.1 | 32600 | 24000 | 73.62% | 2.04 | 25400 | R-410A
212989199 | 2 | Yes | Yes | TEMPSTAR | HRCU-A-CB (Split System: Heat Pump with Remote Outdoor Unit-Air-Source) | Centrally-Ducted | DLCURAH24ABK | EA*4X37L17A* | *95MSU0601716A* | 24000 | 17 | 10 | 8.5 | 25600 | 22400 | 87.5% | 1.88 | 18900 | R-410A
215936679 | 2.95 | Yes | Yes | COMFORTMAKER | HRCU-A-CB (Split System: Heat Pump with Remote Outdoor Unit-Air-Source) | Centrally-Ducted | C5H3V36*K*AAA* | EVD5X60M21A*+WALLCON | *97CMN0602120B* | 35400 | 21 | 12 | 8.5 | 38500 | 29000 | 75.32% | 2 | 33200 | R-454B
215674743 | 3.67 | No | No | COMFORTMAKER | HRCU-A-CB (Split System: Heat Pump with Remote Outdoor Unit-Air-Source) | Centrally-Ducted | C5H0V48*K*AAA* | ESH5X48M12A*+WALLCON | *80CTL0451712B* | 44000 | 15.5 | 9 | 8.5 | 50000 | 35200 | 70.4% | 1.92 | 44000 | R-454B
215675178 | 3.75 | No | No | COMFORTMAKER | HRCU-A-CB (Split System: Heat Pump with Remote Outdoor Unit-Air-Source) | Centrally-Ducted | C5H0V48*K*AAA* | ESH5X60M12A*+WALLCON | *80CTL0701716B* | 45000 | 16 | 9 | 8.5 | 48500 | 34200 | 70.52% | 1.94 | 42500 | R-454B
211395900 | 2.75 | No | No | JOHNSON CONTROLS | HRCU-A-CB (Split System: Heat Pump with Remote Outdoor Unit-Air-Source) | Centrally-Ducted | HMH72B341 | XAFC48FBCN1 | TP9C060B12MP13 | 33000 | 16.5 | 9 | 8.1 | 32400 | 24000 | 74.07% | 2.04 | 25600 | R-410A
211397504 | 2.8 | No | No | JOHNSON CONTROLS | HRCU-A-CB (Split System: Heat Pump with Remote Outdoor Unit-Air-Source) | Centrally-Ducted | HMH72B341 | XAHC48FBCN1 | TPLC100C16MP13 | 33600 | 16.5 | 9 | 8.5 | 32400 | 23800 | 73.46% | 2.06 | 25400 | R-410A
215936709 | 2.97 | Yes | Yes | COMFORTMAKER | HRCU-A-CB (Split System: Heat Pump with Remote Outdoor Unit-Air-Source) | Centrally-Ducted | C5H3V36*K*AAA* | EVD5X60M21A*+WALLCON | *97CMN1002122B* | 35600 | 22 | 12.5 | 8.5 | 38000 | 28600 | 75.26% | 2.02 | 32600 | R-454B
215936759 | 2.97 | Yes | Yes | COMFORTMAKER | HRCU-A-CB (Split System: Heat Pump with Remote Outdoor Unit-Air-Source) | Centrally-Ducted | C5H3V36*K*AAA* | EVD5X60M24A*+WALLCON | *80CTL0902120B* | 35600 | 22 | 12.5 | 8.5 | 38000 | 28400 | 74.74% | 2.04 | 32600 | R-454B
211391005 | 2.83 | No | No | JOHNSON CONTROLS | HRCU-A-CB (Split System: Heat Pump with Remote Outdoor Unit-Air-Source) | Centrally-Ducted | HMH72B341 | XAFB36DXXN1+TXV | TM8V060A12MP12 | 34000 | 17.5 | 9.5 | 8.1 | 34000 | 24200 | 71.18% | 2.06 | 25600 | R-410A
211391437 | 2.8 | Yes | No | JOHNSON CONTROLS | HRCU-A-CB (Split System: Heat Pump with Remote Outdoor Unit-Air-Source) | Centrally-Ducted | HMH72B341 | XAHC36DBCN1 | TM8E100C16MP11 | 33600 | 17.5 | 10 | 8.1 | 33000 | 23200 | 70.3% | 2.04 | 24800 | R-410A
211391572 | 2.75 | Yes | Yes | JOHNSON CONTROLS | HRCU-A-CB (Split System: Heat Pump with Remote Outdoor Unit-Air-Source) | Centrally-Ducted | HMH72B341 | XAFC30CXXN1+TXV | TMLE100C16MP11 | 33000 | 18 | 10 | 8.5 | 33000 | 23200 | 70.3% | 2.04 | 26000 | R-410A
211391587 | 2.78 | No | No | JOHNSON CONTROLS | HRCU-A-CB (Split System: Heat Pump with Remote Outdoor Unit-Air-Source) | Centrally-Ducted | HMH72B341 | XAHC36DXXN1+TXV | TM8E100B12MP11 | 33400 | 17.5 | 9.5 | 8.1 | 33000 | 23400 | 70.91% | 2.02 | 24800 | R-410A
211391639 | 2.67 | No | No | JOHNSON CONTROLS | HRCU-A-CB (Split System: Heat Pump with Remote Outdoor Unit-Air-Source) | Centrally-Ducted | HMH72B341 | XAHC30CXXN1+TXV | TM8E100B12MP11 | 32000 | 17.5 | 9.5 | 8.1 | 32600 | 23000 | 70.55% | 1.98 | 25600 | R-410A
211391870 | 2.83 | Yes | No | JOHNSON CONTROLS | HRCU-A-CB (Split System: Heat Pump with Remote Outdoor Unit-Air-Source) | Centrally-Ducted | HMH72B341 | XAUB36DXXN1+TXV | TM8E100B12MP11 | 34000 | 18 | 10 | 8.1 | 33800 | 23800 | 70.41% | 2.06 | 25400 | R-410A
212988748 | 1.97 | Yes | No | AIRQUEST | HRCU-A-CB (Split System: Heat Pump with Remote Outdoor Unit-Air-Source) | Centrally-Ducted | DLCURAH24ABK | EN(A,D,W)4X36L17** | *95MSU0401712A* | 23600 | 16.5 | 10 | 8.1 | 26400 | 24200 | 91.67% | 2.02 | 19200 | R-410A
212988664 | 1.97 | Yes | Yes | AIRQUEST | HRCU-A-CB (Split System: Heat Pump with Remote Outdoor Unit-Air-Source) | Centrally-Ducted | DLCURAH24ABK | EA*4X30L17A* | *95MSU0401712A* | 23600 | 16.5 | 10 | 8.5 | 26400 | 24400 | 92.42% | 2.02 | 19200 | R-410A
215662861 | 3.79 | No | Yes | HEIL | HRCU-A-CB (Split System: Heat Pump with Remote Outdoor Unit-Air-Source) | Centrally-Ducted | H5H0V48*K*AAA* | FCMA5B48L0C*+WALLCON |  | 45500 | 19 | 10.5 | 9 | 48000 | 33600 | 70% | 2.1 | 42000 | R-454B
213772980 | 1.95 | Yes | No | COMFORTMAKER | HRCU-A-CB (Split System: Heat Pump with Remote Outdoor Unit-Air-Source) | Centrally-Ducted | CVH825GKA3* | EA*4X36L17A*+WALLCON | *95CSU0601716B* | 23400 | 16.5 | 10.5 | 8.1 | 21600 | 16700 | 77.31% | 1.92 | 20800 | R-410A
213773180 | 2.02 | Yes | No | COMFORTMAKER | HRCU-A-CB (Split System: Heat Pump with Remote Outdoor Unit-Air-Source) | Centrally-Ducted | CVH825GKA3* | EA*4X37L17A*+WALLCON | *80CTL0701716B* | 24200 | 16.5 | 10.5 | 8.1 | 21400 | 16700 | 78.04% | 1.98 | 20800 | R-410A
213773550 | 1.98 | Yes | Yes | COMFORTMAKER | HRCU-A-CB (Split System: Heat Pump with Remote Outdoor Unit-Air-Source) | Centrally-Ducted | CVH825GKA3* | EA*4X42L24A*+WALLCON | *96CTN1002122B* | 23800 | 16.5 | 11 | 8.1 | 21400 | 16600 | 77.57% | 1.96 | 20600 | R-410A
211386744 | 2.68 | No | No | JOHNSON CONTROLS | HRCU-A-CB (Split System: Heat Pump with Remote Outdoor Unit-Air-Source) | Centrally-Ducted | HMH72B341 | XAHC30CXXN1+TXV | TM9Y100C16MP11 | 32200 | 17.5 | 9.5 | 8.1 | 32400 | 22800 | 70.37% | 2 | 25600 | R-410A
211386928 | 2.75 | No | No | JOHNSON CONTROLS | HRCU-A-CB (Split System: Heat Pump with Remote Outdoor Unit-Air-Source) | Centrally-Ducted | HMH72B341 | XAHB36DXXN1+TXV | TM9Y080B12MP11 | 33000 | 17 | 9.5 | 8.1 | 32800 | 23200 | 70.73% | 2 | 24800 | R-410A
215674444 | 3.83 | Yes | Yes | CARRIER | HRCU-A-CB (Split System: Heat Pump with Remote Outdoor Unit-Air-Source) | Centrally-Ducted | 27VNA048A*030* | CAA**6121AM*+UI | 59TN6C100C21**22 | 46000 | 18 | 10 | 9 | 47500 | 33800 | 71.16% | 2.08 | 42000 | R-454B
213771168 | 2.03 | Yes | Yes | AIRQUEST | HRCU-A-CB (Split System: Heat Pump with Remote Outdoor Unit-Air-Source) | Centrally-Ducted | HVH825GKA2* | EA*4X37L21A*+WALLCON | *80CTL1102120B* | 24400 | 17 | 11 | 8.5 | 21200 | 16600 | 78.3% | 2.04 | 20600 | R-410A
211390526 | 2.73 | No | No | JOHNSON CONTROLS | HRCU-A-CB (Split System: Heat Pump with Remote Outdoor Unit-Air-Source) | Centrally-Ducted | HMH72B341 | XAHB36DXXN1+TXV | TPLC080B12MP13 | 32800 | 16.5 | 9.5 | 8.1 | 33000 | 23400 | 70.91% | 1.98 | 25000 | R-410A
211395990 | 2.78 | No | No | JOHNSON CONTROLS | HRCU-A-CB (Split System: Heat Pump with Remote Outdoor Unit-Air-Source) | Centrally-Ducted | HMH72B341 | XAFD48FXXN1+TXV | TM9E100C16MP12 | 33400 | 17 | 9.5 | 8.5 | 32400 | 23600 | 72.84% | 2.06 | 25400 | R-410A
211396742 | 2.8 | No | No | JOHNSON CONTROLS | HRCU-A-CB (Split System: Heat Pump with Remote Outdoor Unit-Air-Source) | Centrally-Ducted | HMH72B341 | XAHD48FXXN1+TXV | TM8Y080C16MP11 | 33600 | 17 | 9 | 8.1 | 32600 | 24000 | 73.62% | 2.04 | 25400 | R-410A
211396993 | 2.72 | No | No | JOHNSON CONTROLS | HRCU-A-CB (Split System: Heat Pump with Remote Outdoor Unit-Air-Source) | Centrally-Ducted | HMH72B341 | XAHC48FBCN1 | TM8Y080B12MP11 | 32600 | 17 | 9 | 8.1 | 31600 | 23000 | 72.78% | 2.02 | 24800 | R-410A
213772620 | 1.93 | Yes | No | COMFORTMAKER | HRCU-A-CB (Split System: Heat Pump with Remote Outdoor Unit-Air-Source) | Centrally-Ducted | CVH825GKA3* | EA*4X24L17A*+WALLCON | *80CTL0451712B* | 23200 | 16 | 10 | 8.1 | 22000 | 16900 | 76.82% | 1.88 | 21200 | R-410A
213772640 | 1.93 | Yes | No | COMFORTMAKER | HRCU-A-CB (Split System: Heat Pump with Remote Outdoor Unit-Air-Source) | Centrally-Ducted | CVH825GKA3* | EA*4X24L17A*+WALLCON | *80CTL0701716B* | 23200 | 16.5 | 10.5 | 8.1 | 22000 | 16800 | 76.36% | 1.88 | 21000 | R-410A
215674074 | 3.67 | No | No | CARRIER | HRCU-A-CB (Split System: Heat Pump with Remote Outdoor Unit-Air-Source) | Centrally-Ducted | 27VNA048A*030* | CAA**4821AM*+UI | 59CU5B060C17**16 | 44000 | 17 | 9 | 9 | 49000 | 34600 | 70.61% | 2.04 | 43000 | R-454B
215674576 | 3.83 | Yes | Yes | CARRIER | HRCU-A-CB (Split System: Heat Pump with Remote Outdoor Unit-Air-Source) | Centrally-Ducted | 27VNA048A*030* | CAA**6124AM*+UI | 59MN7C080C21**20 | 46000 | 18 | 10 | 9 | 48000 | 33800 | 70.42% | 2.08 | 42000 | R-454B
215675193 | 3.79 | No | No | CARRIER | HRCU-A-CB (Split System: Heat Pump with Remote Outdoor Unit-Air-Source) | Centrally-Ducted | 27VNA048A*030* | CSAH*6012AM*+UI | 58TN*B090C17**16 | 45500 | 16.5 | 9.5 | 8.5 | 48000 | 34000 | 70.83% | 2.06 | 42500 | R-454B
215667054 | 1.9 | No | Yes | HEIL | HRCU-A-CB (Split System: Heat Pump with Remote Outdoor Unit-Air-Source) | Centrally-Ducted | H5H0V24*K*AAA* | EA*5X24M17A*+WALLCON | *80CTL0901716B* | 22800 | 17 | 10 | 9 | 24000 | 16800 | 70% | 1.96 | 20400 | R-454B
215667071 | 1.9 | Yes | Yes | HEIL | HRCU-A-CB (Split System: Heat Pump with Remote Outdoor Unit-Air-Source) | Centrally-Ducted | H5H0V24*K*AAA* | EA*5X24M17A*+WALLCON | *97CMN0601714B* | 22800 | 16.5 | 10 | 9 | 24000 | 16900 | 70.42% | 1.94 | 20400 | R-454B
215667289 | 1.98 | Yes | Yes | HEIL | HRCU-A-CB (Split System: Heat Pump with Remote Outdoor Unit-Air-Source) | Centrally-Ducted | H5H0V24*K*AAA* | EA*5X25M17A*+WALLCON | *96CTN0601714B* | 23800 | 17 | 10.5 | 9 | 23400 | 16500 | 70.51% | 2.02 | 19800 | R-454B
216679981 | 2.97 | Yes | Yes | DAY & NIGHT | HRCU-A-CB (Split System: Heat Pump with Remote Outdoor Unit-Air-Source) | Centrally-Ducted | DLCURAH36ABK | EN(A,D,W)4X48L21** | *97VTN0801716A* | 35600 | 16 | 10 | 8.5 | 38500 | 34400 | 89.35% | 1.8 | 29200 | R-410A
213773750 | 2 | Yes | No | COMFORTMAKER | HRCU-A-CB (Split System: Heat Pump with Remote Outdoor Unit-Air-Source) | Centrally-Ducted | CVH825GKA3* | EA*4X48L21A*+WALLCON | *97CMN0601714B* | 24000 | 16.5 | 10.5 | 8.1 | 21000 | 16600 | 79.05% | 2 | 20400 | R-410A
215667252 | 1.98 | Yes | Yes | HEIL | HRCU-A-CB (Split System: Heat Pump with Remote Outdoor Unit-Air-Source) | Centrally-Ducted | H5H0V24*K*AAA* | EA*5X25M17A*+WALLCON | *97CMN0801714B* | 23800 | 17 | 10.5 | 9 | 23400 | 16400 | 70.09% | 2 | 19800 | R-454B
216732797 | 1.85 | Yes | Yes | COMFORTMAKER | HRCU-A-CB (Split System: Heat Pump with Remote Outdoor Unit-Air-Source) | Centrally-Ducted | D5CUHAH24AAK | EA*5X24M17A* | *80CTL0701716B* | 22200 | 16 | 10.5 | 8.5 | 21200 | 19200 | 90.57% | 1.96 | 18000 | R-454B
213773600 | 2.03 | Yes | Yes | COMFORTMAKER | HRCU-A-CB (Split System: Heat Pump with Remote Outdoor Unit-Air-Source) | Centrally-Ducted | CVH825GKA3* | EA*4X43L21A*+WALLCON | *80CTL0902120B* | 24400 | 17 | 11 | 8.1 | 21200 | 16600 | 78.3% | 2.02 | 20600 | R-410A
213773650 | 2.03 | Yes | Yes | COMFORTMAKER | HRCU-A-CB (Split System: Heat Pump with Remote Outdoor Unit-Air-Source) | Centrally-Ducted | CVH825GKA3* | EA*4X43L21A*+WALLCON | *97CMN1002122B* | 24400 | 16.5 | 11 | 8.5 | 21200 | 16600 | 78.3% | 2.02 | 20600 | R-410A
213773800 | 2 | Yes | Yes | COMFORTMAKER | HRCU-A-CB (Split System: Heat Pump with Remote Outdoor Unit-Air-Source) | Centrally-Ducted | CVH825GKA3* | EA*4X48L21A*+WALLCON | *96CTN1002122B* | 24000 | 16.5 | 11 | 8.1 | 21000 | 16500 | 78.57% | 2.02 | 20400 | R-410A
212985324 | 2.5 | No | No | BRYANT HEATING AND COOLING SYSTEMS | HRCU-A-CB (Split System: Heat Pump with Remote Outdoor Unit-Air-Source) | Centrally-Ducted | 38MURAQ30AB3* | CNPV*4221AL* | 912SE60100M21*** | 30000 | 15.2 | 9 | 8.1 | 34400 | 27600 | 80.23% | 1.8 | 23600 | R-410A
215667748 | 1.98 | Yes | Yes | HEIL | HRCU-A-CB (Split System: Heat Pump with Remote Outdoor Unit-Air-Source) | Centrally-Ducted | H5H0V24*K*AAA* | EA*5X37M17A*+WALLCON | *80CTL0701412B* | 23800 | 17.5 | 10.5 | 9 | 23400 | 16500 | 70.51% | 2 | 19800 | R-454B
213079854 | 3.02 | Yes | Yes | TEMPSTAR | HRCU-A-CB (Split System: Heat Pump with Remote Outdoor Unit-Air-Source) | Centrally-Ducted | DLCURAH36ABK | EA*4X37L21A* | *92MSN1002122A* | 36200 | 16.5 | 10 | 8.5 | 38000 | 35000 | 92.11% | 1.88 | 29400 | R-410A
215674346 | 3.83 | Yes | Yes | HEIL | HRCU-A-CB (Split System: Heat Pump with Remote Outdoor Unit-Air-Source) | Centrally-Ducted | H5H0V48*K*AAA* | EA*5X61M21A*+WALLCON | *80CTL0702120B* | 46000 | 18 | 10 | 9 | 48000 | 33800 | 70.42% | 2.06 | 42000 | R-454B
213772115 | 2.02 | Yes | No | CARRIER | HRCU-A-CB (Split System: Heat Pump with Remote Outdoor Unit-Air-Source) | Centrally-Ducted | 25VNA825A*031* | CSPH*3612AL*+UI | 58TN*B090C17**16 | 24200 | 16.5 | 10.5 | 8.1 | 21400 | 16700 | 78.04% | 1.98 | 20600 | R-410A
215675293 | 3.79 | No | No | CARRIER | HRCU-A-CB (Split System: Heat Pump with Remote Outdoor Unit-Air-Source) | Centrally-Ducted | 27VNA048A*030* | CSAH*6012AM*+UI | 59MN7C100C21**22 | 45500 | 16.5 | 9.5 | 8.5 | 48000 | 33800 | 70.42% | 2.08 | 42000 | R-454B
216737521 | 1.88 | Yes | No | COMFORTMAKER | HRCU-A-CB (Split System: Heat Pump with Remote Outdoor Unit-Air-Source) | Centrally-Ducted | D5CUHAH24AAK | ESH5X30M12A* | *92MSN1202420A* | 22600 | 15.2 | 10.5 | 8.1 | 21200 | 18900 | 89.15% | 1.85 | 17800 | R-454B
216737739 | 1.92 | Yes | Yes | COMFORTMAKER | HRCU-A-CB (Split System: Heat Pump with Remote Outdoor Unit-Air-Source) | Centrally-Ducted | D5CUHAH24AAK | ESH5X30M12A* | *95MSU1002122A* | 23000 | 16 | 10.5 | 8.5 | 21200 | 19000 | 89.62% | 1.96 | 17900 | R-454B
213772445 | 2.02 | Yes | No | CARRIER | HRCU-A-CB (Split System: Heat Pump with Remote Outdoor Unit-Air-Source) | Centrally-Ducted | 25VNA825A*031* | CSPH*4812AL*+UI | 58TN*B070C17**16 | 24200 | 16.5 | 10.5 | 8.1 | 21200 | 16600 | 78.3% | 2.02 | 20600 | R-410A
213773520 | 1.98 | Yes | No | COMFORTMAKER | HRCU-A-CB (Split System: Heat Pump with Remote Outdoor Unit-Air-Source) | Centrally-Ducted | CVH825GKA3* | EA*4X42L24A*+WALLCON | *80CTL1352422B* | 23800 | 16.5 | 10.5 | 8.1 | 21400 | 16600 | 77.57% | 1.96 | 20600 | R-410A
213772770 | 2.02 | Yes | No | COMFORTMAKER | HRCU-A-CB (Split System: Heat Pump with Remote Outdoor Unit-Air-Source) | Centrally-Ducted | CVH825GKA3* | EA*4X25L17A*+WALLCON | *97CMN0601714B* | 24200 | 15.5 | 10.5 | 8.1 | 20000 | 16700 | 83.5% | 2 | 20800 | R-410A
213773390 | 1.98 | Yes | No | COMFORTMAKER | HRCU-A-CB (Split System: Heat Pump with Remote Outdoor Unit-Air-Source) | Centrally-Ducted | CVH825GKA3* | EA*4X42L21A*+WALLCON | *80CTL0701716B* | 23800 | 16.5 | 10.5 | 8.1 | 21400 | 16600 | 77.57% | 1.94 | 20600 | R-410A
213773440 | 1.97 | Yes | No | COMFORTMAKER | HRCU-A-CB (Split System: Heat Pump with Remote Outdoor Unit-Air-Source) | Centrally-Ducted | CVH825GKA3* | EA*4X42L21A*+WALLCON | *97CMN0601714B* | 23600 | 16 | 10.5 | 8.1 | 21600 | 16700 | 77.31% | 1.94 | 20800 | R-410A
211391229 | 2.8 | Yes | No | JOHNSON CONTROLS | HRCU-A-CB (Split System: Heat Pump with Remote Outdoor Unit-Air-Source) | Centrally-Ducted | HMH72B341 | XAHC36DXXN1+TXV | TM8E120C16MP11 | 33600 | 17.5 | 10 | 8.1 | 33000 | 23200 | 70.3% | 2.04 | 24800 | R-410A
211391628 | 2.78 | No | No | JOHNSON CONTROLS | HRCU-A-CB (Split System: Heat Pump with Remote Outdoor Unit-Air-Source) | Centrally-Ducted | HMH72B341 | XAHC36DBCN1 | TMLE100B12MP11 | 33400 | 17.5 | 9.5 | 8.1 | 33000 | 23400 | 70.91% | 2.02 | 24800 | R-410A
211391731 | 2.67 | No | No | JOHNSON CONTROLS | HRCU-A-CB (Split System: Heat Pump with Remote Outdoor Unit-Air-Source) | Centrally-Ducted | HMH72B341 | XAHB30CXXN1+TXV | TMLE100B12MP11 | 32000 | 17 | 9.5 | 8.1 | 32800 | 23000 | 70.12% | 1.98 | 25800 | R-410A
211392129 | 2.75 | Yes | Yes | JOHNSON CONTROLS | HRCU-A-CB (Split System: Heat Pump with Remote Outdoor Unit-Air-Source) | Centrally-Ducted | HMH72B341 | XAFC30CXXN1+TXV | TMLE080C16MP11 | 33000 | 18 | 10 | 8.5 | 33000 | 23200 | 70.3% | 2.04 | 26000 | R-410A
215667908 | 2 | Yes | Yes | HEIL | HRCU-A-CB (Split System: Heat Pump with Remote Outdoor Unit-Air-Source) | Centrally-Ducted | H5H0V24*K*AAA* | EA*5X37M21A*+WALLCON | *97CMN1002122B* | 24000 | 17.5 | 10.5 | 9 | 23200 | 16300 | 70.26% | 2.02 | 19600 | R-454B
215864517 | 2.63 | Yes | Yes | TRANE | HRCU-A-CB (Split System: Heat Pump with Remote Outdoor Unit-Air-Source) | Centrally-Ducted | 5TWV8X36A1 | 5PX*BD04AS3 | *DHMB080CCV3+LRP | 31600 | 18.1 | 10 | 8.5 | 34000 | 25800 | 75.88% | 2 | 31800 | R-454B
215865101 | 3.79 | Yes | Yes | TRANE | HRCU-A-CB (Split System: Heat Pump with Remote Outdoor Unit-Air-Source) | Centrally-Ducted | 5TWV8X48A1 | 5PX*DD10AS3+P0V0D000M50SD+LRP |  | 45500 | 18.1 | 10.5 | 8.5 | 45000 | 34200 | 76% | 2.2 | 41500 | R-454B
215935703 | 2.87 | Yes | Yes | TEMPSTAR | HRCU-A-CB (Split System: Heat Pump with Remote Outdoor Unit-Air-Source) | Centrally-Ducted | T5H3V36*K*AAA* | EVD5X36M21A*+WALLCON | *95CSU1002122B* | 34400 | 21 | 12 | 8.5 | 38500 | 28000 | 72.73% | 2.04 | 32000 | R-454B
215935803 | 2.88 | Yes | Yes | TEMPSTAR | HRCU-A-CB (Split System: Heat Pump with Remote Outdoor Unit-Air-Source) | Centrally-Ducted | T5H3V36*K*AAA* | EVD5X37M21A*+WALLCON | *96CTN0601714B* | 34600 | 20.5 | 11.5 | 8.5 | 38000 | 27600 | 72.63% | 2.06 | 31200 | R-454B
216581448 | 3.71 | Yes | Yes | CARRIER | HRCU-A-CB (Split System: Heat Pump with Remote Outdoor Unit-Air-Source) | Centrally-Ducted | 25VNA448A*031* | CAP**6121AL*+UI | 59TN7A080C17**16 | 44500 | 20 | 11 | 9 | 46500 | 36600 | 78.71% | 2 | 44000 | R-410A
215662627 | 3.79 | No | Yes | CARRIER | HRCU-A-CB (Split System: Heat Pump with Remote Outdoor Unit-Air-Source) | Centrally-Ducted | 27VNA048A*030* | FE5BN(B,X)C48L*+UI |  | 45500 | 19 | 10.5 | 9 | 48000 | 33600 | 70% | 2.1 | 42000 | R-454B
211386238 | 2.83 | No | No | JOHNSON CONTROLS | HRCU-A-CB (Split System: Heat Pump with Remote Outdoor Unit-Air-Source) | Centrally-Ducted | HMH72B341 | XAFD48FXXN1+TXV | TL9E080C16UH11 | 34000 | 16.5 | 9 | 8.5 | 32800 | 24200 | 73.78% | 2.08 | 25600 | R-410A
211387041 | 2.8 | No | No | JOHNSON CONTROLS | HRCU-A-CB (Split System: Heat Pump with Remote Outdoor Unit-Air-Source) | Centrally-Ducted | HMH72B341 | XAUB36DXXN1+TXV | TM9Y080B12MP11 | 33600 | 17.5 | 9.5 | 8.5 | 33400 | 23600 | 70.66% | 2.04 | 25200 | R-410A
211386074 | 2.78 | No | No | JOHNSON CONTROLS | HRCU-A-CB (Split System: Heat Pump with Remote Outdoor Unit-Air-Source) | Centrally-Ducted | HMH72B341 | XAHD48FBCN1 | TL9E100C20UH11 | 33400 | 15.5 | 9 | 8.5 | 32000 | 23400 | 73.12% | 2.04 | 25000 | R-410A
211386441 | 2.83 | No | No | JOHNSON CONTROLS | HRCU-A-CB (Split System: Heat Pump with Remote Outdoor Unit-Air-Source) | Centrally-Ducted | HMH72B341 | XAFC48FXXN1+TXV | TL8E100C20UH11 | 34000 | 16.5 | 9.5 | 8.5 | 32400 | 23800 | 73.46% | 2.1 | 25400 | R-410A
211386942 | 2.75 | No | No | JOHNSON CONTROLS | HRCU-A-CB (Split System: Heat Pump with Remote Outdoor Unit-Air-Source) | Centrally-Ducted | HMH72B341 | XAHB36DBCN1 | TM9Y080B12MP11 | 33000 | 17 | 9.5 | 8.1 | 32800 | 23200 | 70.73% | 2 | 24800 | R-410A
211387093 | 2.77 | No | No | JOHNSON CONTROLS | HRCU-A-CB (Split System: Heat Pump with Remote Outdoor Unit-Air-Source) | Centrally-Ducted | HMH72B341 | XAHC36DBCN1 | TM9Y060B12MP11 | 33200 | 17.5 | 9.5 | 8.1 | 33400 | 23600 | 70.66% | 2 | 25200 | R-410A
215667679 | 1.92 | Yes | Yes | HEIL | HRCU-A-CB (Split System: Heat Pump with Remote Outdoor Unit-Air-Source) | Centrally-Ducted | H5H0V24*K*AAA* | EA*5X36M17A*+WALLCON | *97CMN0801714B* | 23000 | 17 | 10 | 9 | 23800 | 16700 | 70.17% | 1.98 | 20000 | R-454B
215667804 | 1.98 | Yes | Yes | HEIL | HRCU-A-CB (Split System: Heat Pump with Remote Outdoor Unit-Air-Source) | Centrally-Ducted | H5H0V24*K*AAA* | EA*5X37M17A*+WALLCON | *96CTN0801714B* | 23800 | 17 | 10.5 | 9 | 23400 | 16500 | 70.51% | 2 | 19800 | R-454B
211394401 | 2.8 | No | No | JOHNSON CONTROLS | HRCU-A-CB (Split System: Heat Pump with Remote Outdoor Unit-Air-Source) | Centrally-Ducted | HMH72B341 | XAHD48FXXN1+TXV | TM9V100C20MP12 | 33600 | 16.5 | 9 | 8.5 | 32400 | 23800 | 73.46% | 2.06 | 25200 | R-410A
211395535 | 2.73 | No | No | JOHNSON CONTROLS | HRCU-A-CB (Split System: Heat Pump with Remote Outdoor Unit-Air-Source) | Centrally-Ducted | HMH72B341 | XAHC48FBCN1 | TP9C080B12MP13 | 32800 | 16 | 9 | 8.1 | 32200 | 23600 | 73.29% | 2.02 | 25200 | R-410A
211394483 | 2.77 | No | No | JOHNSON CONTROLS | HRCU-A-CB (Split System: Heat Pump with Remote Outdoor Unit-Air-Source) | Centrally-Ducted | HMH72B341 | XAHC48FXXN1+TXV | TP9C100C20MP13 | 33200 | 17 | 9 | 8.5 | 32000 | 23400 | 73.12% | 2.04 | 25000 | R-410A
211394853 | 2.82 | No | No | JOHNSON CONTROLS | HRCU-A-CB (Split System: Heat Pump with Remote Outdoor Unit-Air-Source) | Centrally-Ducted | HMH72B341 | XAFD48FXXN1+TXV | TP9C100C16MP13 | 33800 | 16.5 | 9.5 | 8.5 | 32400 | 23600 | 72.84% | 2.08 | 25400 | R-410A
216681026 | 3.05 | Yes | Yes | DAY & NIGHT | HRCU-A-CB (Split System: Heat Pump with Remote Outdoor Unit-Air-Source) | Centrally-Ducted | DLCURAH36ABK | EA*4X37L21A* | *97VTN0802120A* | 36600 | 16 | 10 | 9 | 38500 | 34400 | 89.35% | 1.96 | 29000 | R-410A
216681059 | 3.05 | Yes | Yes | DAY & NIGHT | HRCU-A-CB (Split System: Heat Pump with Remote Outdoor Unit-Air-Source) | Centrally-Ducted | DLCURAH36ABK | EA*4X43L21A* | *97VTN0802120A* | 36600 | 16 | 10 | 9 | 38500 | 34400 | 89.35% | 1.96 | 29000 | R-410A
215932074 | 2.68 | Yes | Yes | CARRIER | HRCU-A-CB (Split System: Heat Pump with Remote Outdoor Unit-Air-Source) | Centrally-Ducted | 27VNA336A*030* | CAA**3617AM*+UI | 58TN*B090C17**16 | 32200 | 19.5 | 11 | 9.5 | 35200 | 27000 | 76.7% | 2 | 31000 | R-454B
213080861 | 2.98 | Yes | No | BRYANT HEATING AND COOLING SYSTEMS | HRCU-A-CB (Split System: Heat Pump with Remote Outdoor Unit-Air-Source) | Centrally-Ducted | 38MURAQ36AB3* | CNPV*4821AL* | 935SB60080M21*** | 35800 | 16.5 | 10 | 8.1 | 38500 | 35000 | 90.91% | 2 | 29200 | R-410A
212984143 | 1.97 | Yes | Yes | TEMPSTAR | HRCU-A-CB (Split System: Heat Pump with Remote Outdoor Unit-Air-Source) | Centrally-Ducted | DLCURAH24ABK | EN(A,D,W)4X36L17** | *92MSN0601714A* | 23600 | 17 | 10.5 | 8.5 | 26400 | 24400 | 92.42% | 2.02 | 19100 | R-410A
216727405 | 1.9 | Yes | Yes | CARRIER | HRCU-A-CB (Split System: Heat Pump with Remote Outdoor Unit-Air-Source) | Centrally-Ducted | 37MUHAQ24AA3 | CAA**2517AM* | 59MN7C080C17**14 | 22800 | 16 | 11 | 8.5 | 20600 | 18400 | 89.32% | 1.96 | 17500 | R-454B
216727450 | 1.83 | Yes | No | CARRIER | HRCU-A-CB (Split System: Heat Pump with Remote Outdoor Unit-Air-Source) | Centrally-Ducted | 37MUHAQ24AA3 | CAA**3014AM* | 59TN6C040C14**10 | 22000 | 15.2 | 10.5 | 8.1 | 21000 | 18900 | 90% | 1.85 | 17700 | R-454B
216581430 | 2.87 | Yes | Yes | CARRIER | HRCU-A-CB (Split System: Heat Pump with Remote Outdoor Unit-Air-Source) | Centrally-Ducted | 25VNA436A*031* | CAP**6124AL*+UI | 59TN7A080C21**20 | 34400 | 19.5 | 12 | 9 | 34400 | 25000 | 72.67% | 1.85 | 30000 | R-410A
216581432 | 2.87 | Yes | Yes | CARRIER | HRCU-A-CB (Split System: Heat Pump with Remote Outdoor Unit-Air-Source) | Centrally-Ducted | 25VNA436A*031* | CAP**6124AL*+UI | 59TN7A100C21**22 | 34400 | 19.5 | 12 | 9 | 34200 | 24800 | 72.51% | 1.9 | 30000 | R-410A
211386262 | 2.83 | No | No | JOHNSON CONTROLS | HRCU-A-CB (Split System: Heat Pump with Remote Outdoor Unit-Air-Source) | Centrally-Ducted | HMH72B341 | XAFC48FXXN1+TXV | TL9E080C16UH11 | 34000 | 16.5 | 9 | 8.5 | 32800 | 24200 | 73.78% | 2.08 | 25800 | R-410A
211386730 | 2.82 | No | No | JOHNSON CONTROLS | HRCU-A-CB (Split System: Heat Pump with Remote Outdoor Unit-Air-Source) | Centrally-Ducted | HMH72B341 | XAHC36DBCN1 | TM9Y100C16MP11 | 33800 | 16.5 | 9.5 | 8.1 | 33600 | 24000 | 71.43% | 2.04 | 25400 | R-410A
213772615 | 1.93 | Yes | No | CARRIER | HRCU-A-CB (Split System: Heat Pump with Remote Outdoor Unit-Air-Source) | Centrally-Ducted | 25VNA825A*032* | CAP**2417AL*+UI | 58TN*B045C17**12 | 23200 | 16 | 10 | 8.1 | 22000 | 16900 | 76.82% | 1.88 | 21200 | R-410A
213772795 | 2.02 | Yes | No | CARRIER | HRCU-A-CB (Split System: Heat Pump with Remote Outdoor Unit-Air-Source) | Centrally-Ducted | 25VNA825A*032* | CAP**2517AL*+UI | 59TN6C060C17**14 | 24200 | 16.5 | 10.5 | 8.1 | 21400 | 16700 | 78.04% | 2 | 20600 | R-410A
211261814 | 1.47 | Yes | Yes | COMFORTMAKER | HRCU-A-CB (Split System: Heat Pump with Remote Outdoor Unit-Air-Source) | Centrally-Ducted | DLCURAH18ABK | EA*4X30L17A* | *96VTN0801716A* | 17600 | 16 | 10.5 | 8.5 | 18100 | 18600 | 102.8% | 2.24 | 12200 | R-410A
211260043 | 1.55 | Yes | Yes | AIRQUEST | HRCU-A-CB (Split System: Heat Pump with Remote Outdoor Unit-Air-Source) | Centrally-Ducted | DLCURAH18ABK | EA*4X19L17A* | OLV098A12* | 18600 | 16 | 11 | 8.5 | 18600 | 17500 | 94.09% | 2.12 | 12500 | R-410A
213772265 | 2.02 | Yes | No | CARRIER | HRCU-A-CB (Split System: Heat Pump with Remote Outdoor Unit-Air-Source) | Centrally-Ducted | 25VNA825A*031* | CSPH*4212AL*+UI | 58TN*B070C14**12 | 24200 | 16.5 | 10.5 | 8.1 | 21200 | 16600 | 78.3% | 2 | 20600 | R-410A
213772315 | 2.02 | Yes | No | CARRIER | HRCU-A-CB (Split System: Heat Pump with Remote Outdoor Unit-Air-Source) | Centrally-Ducted | 25VNA825A*031* | CSPH*4212AL*+UI | 58TN*B135C24**22 | 24200 | 16 | 10.5 | 8.1 | 21400 | 16600 | 77.57% | 2 | 20600 | R-410A
215935427 | 2.95 | Yes | Yes | AIRQUEST | HRCU-A-CB (Split System: Heat Pump with Remote Outdoor Unit-Air-Source) | Centrally-Ducted | H5H3V36*K*AAA* | EVM5X60M24A*+WALLCON | *97CMN1202422B* | 35400 | 22 | 12.5 | 8.5 | 38000 | 28400 | 74.74% | 2.04 | 32800 | R-454B
215938119 | 3.79 | Yes | Yes | COMFORTMAKER | HRCU-A-CB (Split System: Heat Pump with Remote Outdoor Unit-Air-Source) | Centrally-Ducted | C5H3V48*K*AAA* | EVD5X49M24A*+WALLCON | *96CTN1202422B* | 45500 | 20.5 | 11.5 | 8.1 | 52500 | 38000 | 72.38% | 1.95 | 43000 | R-454B
213771504 | 2.02 | Yes | No | TEMPSTAR | HRCU-A-CB (Split System: Heat Pump with Remote Outdoor Unit-Air-Source) | Centrally-Ducted | TVH825GKA2* | EA*4X43L21A*+WALLCON | *97CMN0601714B* | 24200 | 16.5 | 10.5 | 8.1 | 21200 | 16700 | 78.77% | 2.02 | 20600 | R-410A
211387377 | 2.78 | No | No | JOHNSON CONTROLS | HRCU-A-CB (Split System: Heat Pump with Remote Outdoor Unit-Air-Source) | Centrally-Ducted | HMH72B341 | XAFC30CXXN1+TXV | TM9V100C20MP12 | 33400 | 17.5 | 9.5 | 8.1 | 33600 | 23600 | 70.24% | 2.06 | 27000 | R-410A
211387393 | 2.78 | No | No | JOHNSON CONTROLS | HRCU-A-CB (Split System: Heat Pump with Remote Outdoor Unit-Air-Source) | Centrally-Ducted | HMH72B341 | XAFC30CXXN1+TXV | TP9C100C20MP13 | 33400 | 17.5 | 9.5 | 8.1 | 33600 | 23600 | 70.24% | 2.06 | 27000 | R-410A
213077342 | 2.93 | No | No | TEMPSTAR | HRCU-A-CB (Split System: Heat Pump with Remote Outdoor Unit-Air-Source) | Centrally-Ducted | DLCURAH36ABK | EA*4X36L17A* | *96VTN0801716B* | 35200 | 15.2 | 9.5 | 8.1 | 39000 | 35400 | 90.77% | 1.82 | 29600 | R-410A
211387629 | 2.83 | Yes | No | JOHNSON CONTROLS | HRCU-A-CB (Split System: Heat Pump with Remote Outdoor Unit-Air-Source) | Centrally-Ducted | HMH72B341 | XAFC36DXXN1+TXV | TM9V080C16MP12 | 34000 | 17.5 | 10 | 8.1 | 33800 | 23800 | 70.41% | 2.08 | 25400 | R-410A
211387343 | 2.83 | No | No | JOHNSON CONTROLS | HRCU-A-CB (Split System: Heat Pump with Remote Outdoor Unit-Air-Source) | Centrally-Ducted | HMH72B341 | XAFC36DBCN1 | TM9V100C20MP12 | 34000 | 17.5 | 9.5 | 8.1 | 34000 | 24800 | 72.94% | 2.12 | 26000 | R-410A
215669846 | 2.82 | No | No | HEIL | HRCU-A-CB (Split System: Heat Pump with Remote Outdoor Unit-Air-Source) | Centrally-Ducted | H5H0V36*K*AAA* | ESH5X36M12A*+WALLCON | *95CSU1002122B* | 33800 | 16.5 | 9.5 | 8.5 | 35800 | 25400 | 70.95% | 1.76 | 30800 | R-454B
215669862 | 2.8 | No | No | HEIL | HRCU-A-CB (Split System: Heat Pump with Remote Outdoor Unit-Air-Source) | Centrally-Ducted | H5H0V36*K*AAA* | ESH5X36M12A*+WALLCON | *97CMN0602120B* | 33600 | 16 | 9 | 8.5 | 35800 | 25600 | 71.51% | 1.76 | 31000 | R-454B
211389079 | 2.83 | No | No | JOHNSON CONTROLS | HRCU-A-CB (Split System: Heat Pump with Remote Outdoor Unit-Air-Source) | Centrally-Ducted | HMH72B341 | XAFB36DXXN1+TXV | TM9E060B12MP12 | 34000 | 17.5 | 9.5 | 8.1 | 34000 | 24200 | 71.18% | 2.04 | 25800 | R-410A
211389716 | 2.83 | Yes | No | JOHNSON CONTROLS | HRCU-A-CB (Split System: Heat Pump with Remote Outdoor Unit-Air-Source) | Centrally-Ducted | HMH72B341 | XAFC36DBCN1 | TM8Y080B12MP11 | 34000 | 18 | 10 | 8.1 | 33600 | 23600 | 70.24% | 2.06 | 25200 | R-410A
211389883 | 2.82 | Yes | No | JOHNSON CONTROLS | HRCU-A-CB (Split System: Heat Pump with Remote Outdoor Unit-Air-Source) | Centrally-Ducted | HMH72B341 | XAUB36DXXN1+TXV | TM8Y060A12MP11 | 33800 | 18 | 10 | 8.1 | 33400 | 23400 | 70.06% | 2.04 | 25200 | R-410A
216681136 | 2.97 | Yes | No | DAY & NIGHT | HRCU-A-CB (Split System: Heat Pump with Remote Outdoor Unit-Air-Source) | Centrally-Ducted | DLCURAH36ABK | EN(A,D,W)4X42L21** | *97VTN0802120A* | 35600 | 15.5 | 10 | 8.5 | 39000 | 34800 | 89.23% | 1.75 | 29400 | R-410A
213080863 | 2.98 | Yes | No | AIRQUEST | HRCU-A-CB (Split System: Heat Pump with Remote Outdoor Unit-Air-Source) | Centrally-Ducted | DLCURAH36ABK | EN(A,D,W)4X48L21** | *95MSU0802120A* | 35800 | 16.5 | 10 | 8.1 | 38500 | 35000 | 90.91% | 2 | 29200 | R-410A
213077710 | 2.92 | Yes | No | TEMPSTAR | HRCU-A-CB (Split System: Heat Pump with Remote Outdoor Unit-Air-Source) | Centrally-Ducted | DLCURAH36ABK | EA*4X36L21A* | *96VTN1002122B* | 35000 | 16.5 | 10 | 8.1 | 38500 | 34800 | 90.39% | 2.08 | 29000 | R-410A
213076422 | 3 | Yes | No | AIRQUEST | HRCU-A-CB (Split System: Heat Pump with Remote Outdoor Unit-Air-Source) | Centrally-Ducted | DLCURAH36ABK | EA*4X37L17A* | *80VTL0451412B* | 36000 | 15.5 | 10 | 8.5 | 38500 | 35000 | 90.91% | 2 | 29200 | R-410A
213076708 | 3 | Yes | No | AIRQUEST | HRCU-A-CB (Split System: Heat Pump with Remote Outdoor Unit-Air-Source) | Centrally-Ducted | DLCURAH36ABK | EN(A,D,W)4X48L21** | *80VTL0902120B* | 36000 | 16.5 | 10 | 8.1 | 38500 | 35000 | 90.91% | 2 | 29200 | R-410A
213076754 | 2.97 | Yes | No | AIRQUEST | HRCU-A-CB (Split System: Heat Pump with Remote Outdoor Unit-Air-Source) | Centrally-Ducted | DLCURAH36ABK | EA*4X42L21A* | *80VTL1102122B* | 35600 | 16 | 10 | 8.1 | 38500 | 35200 | 91.43% | 1.9 | 29400 | R-410A
213077867 | 2.9 | No | No | AIRQUEST | HRCU-A-CB (Split System: Heat Pump with Remote Outdoor Unit-Air-Source) | Centrally-Ducted | DLCURAH36ABK | EA*4X36L17A* | *80MS(N,L)0701412A* | 34800 | 15.5 | 9.5 | 8.1 | 38500 | 35200 | 91.43% | 1.82 | 29400 | R-410A
213078935 | 2.95 | Yes | No | TEMPSTAR | HRCU-A-CB (Split System: Heat Pump with Remote Outdoor Unit-Air-Source) | Centrally-Ducted | DLCURAH36ABK | EN(A,D,W)4X42L21** | *80MSU1002120A* | 35400 | 15.5 | 10 | 8.5 | 38500 | 35200 | 91.43% | 1.88 | 29400 | R-410A
215674066 | 3.71 | No | No | HEIL | HRCU-A-CB (Split System: Heat Pump with Remote Outdoor Unit-Air-Source) | Centrally-Ducted | H5H0V48*K*AAA* | EA*5X48M21A*+WALLCON | *80CTL1102120B* | 44500 | 18 | 9.5 | 9 | 48500 | 34000 | 70.1% | 2.06 | 42500 | R-454B
211395008 | 2.72 | No | No | JOHNSON CONTROLS | HRCU-A-CB (Split System: Heat Pump with Remote Outdoor Unit-Air-Source) | Centrally-Ducted | HMH72B341 | XAHD48FXXN1+TXV | TM9V080C16MP12 | 32600 | 16 | 9 | 8.1 | 31800 | 23200 | 72.96% | 2.02 | 25000 | R-410A
211395376 | 2.78 | No | No | JOHNSON CONTROLS | HRCU-A-CB (Split System: Heat Pump with Remote Outdoor Unit-Air-Source) | Centrally-Ducted | HMH72B341 | XAUC48FXXN1+TXV | TM9V080C16MP12 | 33400 | 16.5 | 9.5 | 8.5 | 32400 | 23600 | 72.84% | 2.06 | 25400 | R-410A
215667868 | 2 | Yes | Yes | HEIL | HRCU-A-CB (Split System: Heat Pump with Remote Outdoor Unit-Air-Source) | Centrally-Ducted | H5H0V24*K*AAA* | EA*5X37M21A*+WALLCON | *80CTL1102120B* | 24000 | 17.5 | 10.5 | 9 | 23200 | 16300 | 70.26% | 2.02 | 19600 | R-454B
211395728 | 2.7 | No | No | JOHNSON CONTROLS | HRCU-A-CB (Split System: Heat Pump with Remote Outdoor Unit-Air-Source) | Centrally-Ducted | HMH72B341 | XAHC48FXXN1+TXV | TM9V060B12MP12 | 32400 | 16 | 9 | 8.1 | 32000 | 23400 | 73.12% | 2 | 25200 | R-410A
211396505 | 2.82 | No | No | JOHNSON CONTROLS | HRCU-A-CB (Split System: Heat Pump with Remote Outdoor Unit-Air-Source) | Centrally-Ducted | HMH72B341 | XAHD48FBCN1 | TM8Y100C20MP11 | 33800 | 16.5 | 9 | 8.5 | 32400 | 23800 | 73.46% | 2.06 | 25200 | R-410A
215936539 | 2.95 | Yes | Yes | COMFORTMAKER | HRCU-A-CB (Split System: Heat Pump with Remote Outdoor Unit-Air-Source) | Centrally-Ducted | C5H3V36*K*AAA* | EVD5X49M24A*+WALLCON | *96CTN1002122B* | 35400 | 22 | 12.5 | 8.5 | 38000 | 28400 | 74.74% | 2.04 | 32800 | R-454B
215936589 | 2.93 | Yes | Yes | COMFORTMAKER | HRCU-A-CB (Split System: Heat Pump with Remote Outdoor Unit-Air-Source) | Centrally-Ducted | C5H3V36*K*AAA* | EVD5X60M21A*+WALLCON | *80CTL0451712B* | 35200 | 21 | 11.7 | 8.5 | 39000 | 29400 | 75.38% | 2 | 33600 | R-454B
215936639 | 2.97 | Yes | Yes | COMFORTMAKER | HRCU-A-CB (Split System: Heat Pump with Remote Outdoor Unit-Air-Source) | Centrally-Ducted | C5H3V36*K*AAA* | EVD5X60M21A*+WALLCON | *80CTL1102120B* | 35600 | 22 | 12.5 | 8.5 | 38000 | 28400 | 74.74% | 2.02 | 32600 | R-454B
215936379 | 2.92 | Yes | Yes | COMFORTMAKER | HRCU-A-CB (Split System: Heat Pump with Remote Outdoor Unit-Air-Source) | Centrally-Ducted | C5H3V36*K*AAA* | EVD5X48M24A*+WALLCON | *97CMN0802120B* | 35000 | 21 | 12 | 8.5 | 38500 | 28400 | 73.77% | 2.04 | 32600 | R-454B
211386102 | 2.78 | No | No | JOHNSON CONTROLS | HRCU-A-CB (Split System: Heat Pump with Remote Outdoor Unit-Air-Source) | Centrally-Ducted | HMH72B341 | XAHC48FBCN1 | TL9E100C20UH11 | 33400 | 15.5 | 9 | 8.5 | 32000 | 23400 | 73.12% | 2.04 | 25000 | R-410A
211386377 | 2.78 | No | No | JOHNSON CONTROLS | HRCU-A-CB (Split System: Heat Pump with Remote Outdoor Unit-Air-Source) | Centrally-Ducted | HMH72B341 | XAHD48FBCN1 | TL8E100C20UH11 | 33400 | 16 | 9.5 | 8.5 | 32000 | 23200 | 72.5% | 2.06 | 24800 | R-410A
211386638 | 2.83 | No | No | JOHNSON CONTROLS | HRCU-A-CB (Split System: Heat Pump with Remote Outdoor Unit-Air-Source) | Centrally-Ducted | HMH72B341 | XAFC48FBCN1+JMET12CS2N1 |  | 34000 | 17.5 | 9.5 | 8.5 | 32600 | 23800 | 73.01% | 2.12 | 25400 | R-410A
211386677 | 2.82 | No | No | JOHNSON CONTROLS | HRCU-A-CB (Split System: Heat Pump with Remote Outdoor Unit-Air-Source) | Centrally-Ducted | HMH72B341 | JHETC42FBCS2N1 |  | 33800 | 17.5 | 9.5 | 8.5 | 32200 | 23400 | 72.67% | 2.08 | 25200 | R-410A
211386468 | 2.83 | No | No | JOHNSON CONTROLS | HRCU-A-CB (Split System: Heat Pump with Remote Outdoor Unit-Air-Source) | Centrally-Ducted | HMH72B341 | XAUC48FXXN1+TXV | TL8E100C20UH11 | 34000 | 16.5 | 9.5 | 8.5 | 32400 | 23800 | 73.46% | 2.1 | 25400 | R-410A
216733329 | 1.92 | Yes | Yes | COMFORTMAKER | HRCU-A-CB (Split System: Heat Pump with Remote Outdoor Unit-Air-Source) | Centrally-Ducted | D5CUHAH24AAK | EA*5X25M17A* | *80VTL0701716B* | 23000 | 16.5 | 11 | 8.5 | 20600 | 18400 | 89.32% | 1.96 | 17500 | R-454B
213079388 | 2.92 | No | No | AIRQUEST | HRCU-A-CB (Split System: Heat Pump with Remote Outdoor Unit-Air-Source) | Centrally-Ducted | DLCURAH36ABK | EA*4X36L21A* | *92MSN0601714A* | 35000 | 16 | 9.5 | 8.1 | 38500 | 35200 | 91.43% | 1.82 | 29400 | R-410A
213080325 | 3.05 | Yes | Yes | TEMPSTAR | HRCU-A-CB (Split System: Heat Pump with Remote Outdoor Unit-Air-Source) | Centrally-Ducted | DLCURAH36ABK | EA*4X43L21A* | *96MSN1002120A* | 36600 | 16 | 10 | 8.5 | 38500 | 34800 | 90.39% | 2.1 | 29200 | R-410A
211392197 | 2.68 | No | No | JOHNSON CONTROLS | HRCU-A-CB (Split System: Heat Pump with Remote Outdoor Unit-Air-Source) | Centrally-Ducted | HMH72B341 | XAHC30CXXN1+TXV | TM8E080B12MP11 | 32200 | 17 | 9 | 8.1 | 33000 | 23200 | 70.3% | 1.98 | 26400 | R-410A
211392331 | 2.83 | No | No | JOHNSON CONTROLS | HRCU-A-CB (Split System: Heat Pump with Remote Outdoor Unit-Air-Source) | Centrally-Ducted | HMH72B341 | XAFC36DBCN1 | TM8E080B12MP11 | 34000 | 18 | 9.5 | 8.1 | 34000 | 24400 | 71.76% | 2.06 | 25800 | R-410A
211392734 | 2.73 | No | No | JOHNSON CONTROLS | HRCU-A-CB (Split System: Heat Pump with Remote Outdoor Unit-Air-Source) | Centrally-Ducted | HMH72B341 | XAUB30CXXN1+TXV | TMLE060A12MP11 | 32800 | 17.5 | 9.5 | 8.1 | 33400 | 23400 | 70.06% | 2.02 | 26200 | R-410A
211392883 | 2.83 | Yes | No | JOHNSON CONTROLS | HRCU-A-CB (Split System: Heat Pump with Remote Outdoor Unit-Air-Source) | Centrally-Ducted | HMH72B341 | XAUB36DXXN1+TXV | TM8E040A12MP11 | 34000 | 18 | 10 | 8.1 | 33600 | 23800 | 70.83% | 2.06 | 25200 | R-410A
211392950 | 2.73 | Yes | No | JOHNSON CONTROLS | HRCU-A-CB (Split System: Heat Pump with Remote Outdoor Unit-Air-Source) | Centrally-Ducted | HMH72B341 | XAUB30CXXN1+TXV | TM8E040A12MP11 | 32800 | 18 | 10 | 8.1 | 33400 | 23400 | 70.06% | 2.04 | 26200 | R-410A
211393133 | 2.75 | Yes | Yes | JOHNSON CONTROLS | HRCU-A-CB (Split System: Heat Pump with Remote Outdoor Unit-Air-Source) | Centrally-Ducted | HMH72B341 | XAFC30CXXN1+TXV | TL9E080C16UH11 | 33000 | 17 | 10 | 8.5 | 33000 | 23200 | 70.3% | 2.04 | 26200 | R-410A
211394170 | 2.78 | No | No | JOHNSON CONTROLS | HRCU-A-CB (Split System: Heat Pump with Remote Outdoor Unit-Air-Source) | Centrally-Ducted | HMH72B341 | XAFC48FBCN1 | TM9Y080B12MP11 | 33400 | 17 | 9 | 8.1 | 32800 | 24200 | 73.78% | 2.04 | 25800 | R-410A
211393316 | 2.83 | No | No | JOHNSON CONTROLS | HRCU-A-CB (Split System: Heat Pump with Remote Outdoor Unit-Air-Source) | Centrally-Ducted | HMH72B341 | XAHC36DXXN1+TXV | TL8E100C20UH11 | 34000 | 17 | 9.5 | 8.1 | 34000 | 24400 | 71.76% | 2.1 | 25600 | R-410A
213078096 | 3.05 | Yes | Yes | AIRQUEST | HRCU-A-CB (Split System: Heat Pump with Remote Outdoor Unit-Air-Source) | Centrally-Ducted | DLCURAH36ABK | EA*4X43L21A* | *80MS(N,L)0701716A* | 36600 | 16 | 10 | 8.5 | 38500 | 35000 | 90.91% | 2.06 | 29200 | R-410A
213078248 | 2.98 | Yes | No | AIRQUEST | HRCU-A-CB (Split System: Heat Pump with Remote Outdoor Unit-Air-Source) | Centrally-Ducted | DLCURAH36ABK | EN(A,D)4X48L24** | *80MS(N,L)0702116A* | 35800 | 16.5 | 10 | 8.1 | 38500 | 34800 | 90.39% | 1.98 | 29200 | R-410A
216448747 | 2.77 | Yes | Yes | AMERICAN STANDARD | HRCU-A-CB (Split System: Heat Pump with Remote Outdoor Unit-Air-Source) | Centrally-Ducted | 5A6V0X36A1 | 5TXCB004AS3+P0V0B000M40SD+LRP |  | 33200 | 18.6 | 12 | 9 | 31800 | 23800 | 74.84% | 2.1 | 30000 | R-454B
216769879 | 1.97 | Yes | Yes | AMERICAN STANDARD | HRCU-A-CB (Split System: Heat Pump with Remote Outdoor Unit-Air-Source) | Centrally-Ducted | 5A6H7024A1 | 5PX*C007AS3 | *UHMC100CCV4 | 23600 | 17.1 | 12.5 | 9 | 21600 | 17100 | 79.17% | 2.06 | 15200 | R-454B
216769895 | 1.98 | Yes | Yes | AMERICAN STANDARD | HRCU-A-CB (Split System: Heat Pump with Remote Outdoor Unit-Air-Source) | Centrally-Ducted | 5A6H7024A1 | 5TXCC009AS3 | *UHMC100CCV4 | 23800 | 17.1 | 12.5 | 9 | 21400 | 16900 | 78.97% | 2.1 | 15100 | R-454B
215936129 | 2.85 | Yes | Yes | COMFORTMAKER | HRCU-A-CB (Split System: Heat Pump with Remote Outdoor Unit-Air-Source) | Centrally-Ducted | C5H3V36*K*AAA* | EVD5X42M21A*+WALLCON | *96CTN0801714B* | 34200 | 20.5 | 11.5 | 8.5 | 39000 | 28400 | 72.82% | 2.02 | 32400 | R-454B
215936229 | 2.95 | Yes | Yes | COMFORTMAKER | HRCU-A-CB (Split System: Heat Pump with Remote Outdoor Unit-Air-Source) | Centrally-Ducted | C5H3V36*K*AAA* | EVD5X42M24A*+WALLCON | *97CMN0802120B* | 35400 | 21.5 | 12 | 8.5 | 38000 | 28400 | 74.74% | 2.04 | 32800 | R-454B
211388785 | 2.67 | No | No | JOHNSON CONTROLS | HRCU-A-CB (Split System: Heat Pump with Remote Outdoor Unit-Air-Source) | Centrally-Ducted | HMH72B341 | XAHC30CXXN1+TXV | TM9E080B12MP12 | 32000 | 17 | 9 | 8.1 | 33000 | 23200 | 70.3% | 1.98 | 26200 | R-410A
214395909 | 2.85 | Yes | Yes | YORK | HRCU-A-CB (Split System: Heat Pump with Remote Outdoor Unit-Air-Source) | Centrally-Ducted | HH836E2S11 | CTF36C5CDS1 | TM9E080C16MP12 | 34200 | 18 | 11 | 8.5 | 32200 | 25800 | 80.12% | 2 | 28000 | R-454B
214395893 | 4.46 | Yes | Yes | YORK | HRCU-A-CB (Split System: Heat Pump with Remote Outdoor Unit-Air-Source) | Centrally-Ducted | HH860E2S11 | CTF60C5CHS1 | Y81E100C20SMPS1 | 53500 | 19 | 12 | 9 | 53500 | 38000 | 71.03% | 2 | 36600 | R-454B
214395934 | 3.75 | Yes | Yes | YORK | HRCU-A-CB (Split System: Heat Pump with Remote Outdoor Unit-Air-Source) | Centrally-Ducted | HH860E2S11 | JHE48D5CG2SS1 |  | 45000 | 19 | 12 | 9 | 44500 | 33400 | 75.06% | 2 | 33200 | R-454B
216680521 | 1.95 | Yes | Yes | DAY & NIGHT | HRCU-A-CB (Split System: Heat Pump with Remote Outdoor Unit-Air-Source) | Centrally-Ducted | DLCURAH24ABK | EA*4X30L17A* | *97VTN0801716A* | 23400 | 16.5 | 10 | 9 | 25800 | 24000 | 93.02% | 1.9 | 18900 | R-410A
215864651 | 3.79 | Yes | Yes | TRANE | HRCU-A-CB (Split System: Heat Pump with Remote Outdoor Unit-Air-Source) | Centrally-Ducted | 5TWV8X48A1 | 5PX*C007AS3 | S9V2C100U4VSB+LRP | 45500 | 18.1 | 10 | 8.5 | 46000 | 35400 | 76.96% | 2.1 | 43000 | R-454B
215864833 | 3.83 | Yes | Yes | TRANE | HRCU-A-CB (Split System: Heat Pump with Remote Outdoor Unit-Air-Source) | Centrally-Ducted | 5TWV8X48A1 | 5PX*C009AS3 | S8V2C100M5PCB | 46000 | 18.1 | 10 | 8.5 | 45500 | 35000 | 76.92% | 2.1 | 42500 | R-454B
215864849 | 3.83 | Yes | Yes | TRANE | HRCU-A-CB (Split System: Heat Pump with Remote Outdoor Unit-Air-Source) | Centrally-Ducted | 5TWV8X48A1 | 5PX*CD09AS3 | S8V2C080M5PCB | 46000 | 18.1 | 10.5 | 8.5 | 45000 | 34800 | 77.33% | 2.1 | 42000 | R-454B
215864551 | 2.73 | Yes | Yes | TRANE | HRCU-A-CB (Split System: Heat Pump with Remote Outdoor Unit-Air-Source) | Centrally-Ducted | 5TWV8X36A1 | 5PX*C007AS3 | S8V2C080M5PDB | 32800 | 18.1 | 10.5 | 8.5 | 33200 | 25400 | 76.51% | 2.1 | 31000 | R-454B
215864633 | 2.65 | Yes | Yes | TRANE | HRCU-A-CB (Split System: Heat Pump with Remote Outdoor Unit-Air-Source) | Centrally-Ducted | 5TWV8X36A1 | 5TXCC005AS3 | S8V2C100M5PDB | 31800 | 18.1 | 10 | 8.5 | 32800 | 25400 | 77.44% | 2.1 | 31000 | R-454B
215936689 | 2.95 | Yes | Yes | COMFORTMAKER | HRCU-A-CB (Split System: Heat Pump with Remote Outdoor Unit-Air-Source) | Centrally-Ducted | C5H3V36*K*AAA* | EVD5X60M21A*+WALLCON | *97CMN0801714B* | 35400 | 21.5 | 12 | 8.5 | 38500 | 29000 | 75.32% | 2.02 | 33200 | R-454B
215936053 | 2.87 | Yes | Yes | TEMPSTAR | HRCU-A-CB (Split System: Heat Pump with Remote Outdoor Unit-Air-Source) | Centrally-Ducted | T5H3V36*K*AAA* | EVD5X42M21A*+WALLCON | *95CSU0802120B* | 34400 | 20.5 | 11.7 | 8.5 | 38500 | 28200 | 73.25% | 2.04 | 32200 | R-454B
215669878 | 2.82 | No | No | HEIL | HRCU-A-CB (Split System: Heat Pump with Remote Outdoor Unit-Air-Source) | Centrally-Ducted | H5H0V36*K*AAA* | ESH5X36M12A*+WALLCON | *97CMN0802120B* | 33800 | 16.5 | 9.5 | 8.5 | 35800 | 25400 | 70.95% | 1.76 | 30800 | R-454B
215670248 | 2.85 | No | No | HEIL | HRCU-A-CB (Split System: Heat Pump with Remote Outdoor Unit-Air-Source) | Centrally-Ducted | H5H0V36*K*AAA* | ESH5X48M12A*+WALLCON | *95CSU0802120B* | 34200 | 16.5 | 9.5 | 8.5 | 35400 | 25200 | 71.19% | 1.88 | 30400 | R-454B
211388129 | 2.73 | No | No | JOHNSON CONTROLS | HRCU-A-CB (Split System: Heat Pump with Remote Outdoor Unit-Air-Source) | Centrally-Ducted | HMH72B341 | XAHB36DXXN1+TXV | TM9V060B12MP12 | 32800 | 17 | 9.5 | 8.1 | 33000 | 23400 | 70.91% | 1.98 | 25000 | R-410A
211390222 | 2.83 | Yes | Yes | JOHNSON CONTROLS | HRCU-A-CB (Split System: Heat Pump with Remote Outdoor Unit-Air-Source) | Centrally-Ducted | HMH72B341 | XAFC36DXXN1+TXV | TPLC100C16MP13 | 34000 | 17.5 | 10 | 8.5 | 33800 | 23800 | 70.41% | 2.08 | 25400 | R-410A
213778800 | 2.6 | Yes | No | COMFORTMAKER | HRCU-A-CB (Split System: Heat Pump with Remote Outdoor Unit-Air-Source) | Centrally-Ducted | CVH837GKA** | EA*4X36L17A*+WALLCON | *96CTN0601714B* | 31200 | 16.5 | 10.5 | 8.1 | 33400 | 24600 | 73.65% | 1.82 | 31400 | R-410A
213078971 | 2.92 | No | No | TEMPSTAR | HRCU-A-CB (Split System: Heat Pump with Remote Outdoor Unit-Air-Source) | Centrally-Ducted | DLCURAH36ABK | EA*4X36L21A* | *80MSU0401712A* | 35000 | 16 | 9.5 | 8.1 | 38500 | 35200 | 91.43% | 1.8 | 29400 | R-410A
213079938 | 3.02 | Yes | Yes | TEMPSTAR | HRCU-A-CB (Split System: Heat Pump with Remote Outdoor Unit-Air-Source) | Centrally-Ducted | DLCURAH36ABK | EA*4X48L24A* | *92MSN1202420A* | 36200 | 16 | 10 | 8.5 | 38000 | 34800 | 91.58% | 2.04 | 29000 | R-410A
211386194 | 2.77 | No | No | JOHNSON CONTROLS | HRCU-A-CB (Split System: Heat Pump with Remote Outdoor Unit-Air-Source) | Centrally-Ducted | HMH72B341 | XAHD48FXXN1+TXV | TL9E080C16UH11 | 33200 | 16 | 9 | 8.1 | 32400 | 23600 | 72.84% | 2.04 | 25200 | R-410A
211397008 | 2.77 | No | No | JOHNSON CONTROLS | HRCU-A-CB (Split System: Heat Pump with Remote Outdoor Unit-Air-Source) | Centrally-Ducted | HMH72B341 | XAFC48FXXN1+TXV | TM8Y080B12MP11 | 33200 | 17 | 9.5 | 8.5 | 32200 | 23600 | 73.29% | 2.04 | 25400 | R-410A
213078489 | 2.93 | No | No | AIRQUEST | HRCU-A-CB (Split System: Heat Pump with Remote Outdoor Unit-Air-Source) | Centrally-Ducted | DLCURAH36ABK | EA*4X36L21A* | *80MS(N,L)0902120A* | 35200 | 16.5 | 9.5 | 8.1 | 38500 | 35200 | 91.43% | 1.84 | 29400 | R-410A
211388381 | 2.82 | No | No | JOHNSON CONTROLS | HRCU-A-CB (Split System: Heat Pump with Remote Outdoor Unit-Air-Source) | Centrally-Ducted | HMH72B341 | XAUB36DXXN1+TXV | TP9C060B12MP13 | 33800 | 17 | 9.5 | 8.5 | 33400 | 23800 | 71.26% | 2.04 | 25400 | R-410A
211388697 | 2.73 | No | No | JOHNSON CONTROLS | HRCU-A-CB (Split System: Heat Pump with Remote Outdoor Unit-Air-Source) | Centrally-Ducted | HMH72B341 | XAHC30CXXN1+TXV | TM9E080C16MP12 | 32800 | 17.5 | 9 | 8.1 | 33400 | 23400 | 70.06% | 2 | 26800 | R-410A
211395081 | 2.73 | No | No | JOHNSON CONTROLS | HRCU-A-CB (Split System: Heat Pump with Remote Outdoor Unit-Air-Source) | Centrally-Ducted | HMH72B341 | XAHC48FXXN1+TXV | TM9V080C16MP12 | 32800 | 16.5 | 9 | 8.5 | 31800 | 23200 | 72.96% | 2.02 | 24800 | R-410A
215670548 | 2.88 | Yes | Yes | HEIL | HRCU-A-CB (Split System: Heat Pump with Remote Outdoor Unit-Air-Source) | Centrally-Ducted | H5H0V36*K*AAA* | ESH5X60M12A*+WALLCON | *97CMN1202422B* | 34600 | 17 | 10 | 8.5 | 34600 | 24800 | 71.68% | 1.8 | 30000 | R-454B
211389550 | 2.83 | Yes | Yes | JOHNSON CONTROLS | HRCU-A-CB (Split System: Heat Pump with Remote Outdoor Unit-Air-Source) | Centrally-Ducted | HMH72B341 | XAFC36DXXN1+TXV | TM8Y080C16MP11 | 34000 | 18.5 | 10 | 8.5 | 34000 | 24000 | 70.59% | 2.1 | 25400 | R-410A
211389564 | 2.83 | Yes | Yes | JOHNSON CONTROLS | HRCU-A-CB (Split System: Heat Pump with Remote Outdoor Unit-Air-Source) | Centrally-Ducted | HMH72B341 | XAFC36DBCN1 | TM8Y100C16MP11 | 34000 | 18.5 | 10 | 8.5 | 34000 | 24000 | 70.59% | 2.1 | 25400 | R-410A
213077910 | 2.95 | Yes | No | TEMPSTAR | HRCU-A-CB (Split System: Heat Pump with Remote Outdoor Unit-Air-Source) | Centrally-Ducted | DLCURAH36ABK | END4X42L17** | *80MS(N,L)0701412A* | 35400 | 16 | 10 | 8.1 | 38500 | 35000 | 90.91% | 1.94 | 29400 | R-410A
211390016 | 2.83 | No | No | JOHNSON CONTROLS | HRCU-A-CB (Split System: Heat Pump with Remote Outdoor Unit-Air-Source) | Centrally-Ducted | HMH72B341 | XAHC36DBCN1 | TM8V080C16MP12 | 34000 | 17 | 9.5 | 8.1 | 34000 | 24600 | 72.35% | 2.08 | 25600 | R-410A
211388094 | 2.65 | No | No | JOHNSON CONTROLS | HRCU-A-CB (Split System: Heat Pump with Remote Outdoor Unit-Air-Source) | Centrally-Ducted | HMH72B341 | XAHC30CXXN1+TXV | TM9V060B12MP12 | 31800 | 16.5 | 9 | 8.1 | 33000 | 23200 | 70.3% | 1.96 | 26000 | R-410A
211388228 | 2.83 | No | No | JOHNSON CONTROLS | HRCU-A-CB (Split System: Heat Pump with Remote Outdoor Unit-Air-Source) | Centrally-Ducted | HMH72B341 | XAFC36DXXN1+TXV | TP9C060B12MP13 | 34000 | 17.5 | 9.5 | 8.1 | 34000 | 24200 | 71.18% | 2.06 | 25600 | R-410A
212980599 | 1.97 | Yes | Yes | AIRQUEST | HRCU-A-CB (Split System: Heat Pump with Remote Outdoor Unit-Air-Source) | Centrally-Ducted | DLCURAH24ABK | EN(A,D)4X36L21** | *80MS(N,L)0902120A* | 23600 | 17 | 10.5 | 8.5 | 26200 | 24400 | 93.13% | 2.04 | 19100 | R-410A
216683196 | 2.97 | No | No | HEIL | HRCU-A-CB (Split System: Heat Pump with Remote Outdoor Unit-Air-Source) | Centrally-Ducted | DLCURAH36ABK | EHD4X36AAL | *97VTN1202422A* | 35600 | 15.5 | 9.8 | 8.5 | 38500 | 34600 | 89.87% | 1.78 | 29200 | R-410A
212981535 | 2.97 | Yes | Yes | AIRQUEST | HRCU-A-CB (Split System: Heat Pump with Remote Outdoor Unit-Air-Source) | Centrally-Ducted | DLCURAH36ABK | EA*4X48L21A* | *80MSU1002120A* | 35600 | 16 | 10 | 8.5 | 38000 | 34600 | 91.05% | 2.04 | 29000 | R-410A
212984647 | 2.02 | Yes | Yes | TEMPSTAR | HRCU-A-CB (Split System: Heat Pump with Remote Outdoor Unit-Air-Source) | Centrally-Ducted | DLCURAH24ABK | EA*4X37L21A* | *92MSN0801716A* | 24200 | 17.5 | 10.5 | 8.5 | 25000 | 21400 | 85.6% | 1.8 | 18400 | R-410A
212985048 | 2.07 | Yes | Yes | TEMPSTAR | HRCU-A-CB (Split System: Heat Pump with Remote Outdoor Unit-Air-Source) | Centrally-Ducted | DLCURAH24ABK | EA*4X37L21A* | *92MSN0802120A* | 24800 | 17.5 | 10.5 | 8.5 | 25600 | 24800 | 96.88% | 2.08 | 19000 | R-410A
212980937 | 2.53 | No | No | AIRQUEST | HRCU-A-CB (Split System: Heat Pump with Remote Outdoor Unit-Air-Source) | Centrally-Ducted | DLCURAH30ABK | EA*4X42L24A* | *80MS(N,L)1102120A* | 30400 | 15.2 | 9 | 8.1 | 34400 | 27400 | 79.65% | 1.82 | 23600 | R-410A
215389780 | 2.9 | No | No | DAY & NIGHT | HRCU-A-CB (Split System: Heat Pump with Remote Outdoor Unit-Air-Source) | Centrally-Ducted | DLCURAH36ABK | EA*4X36L17A* | *96VTN0601716B* | 34800 | 15.2 | 9.5 | 8.1 | 38500 | 35200 | 91.43% | 1.8 | 29600 | R-410A
216440223 | 2.9 | Yes | Yes | AMERICAN STANDARD | HRCU-A-CB (Split System: Heat Pump with Remote Outdoor Unit-Air-Source) | Centrally-Ducted | 5A6V0X36A1 | 5TXCC009AS3 | S9V2C080U5PSC+LRP | 34800 | 20 | 12.7 | 9.4 | 32400 | 23800 | 73.46% | 2.1 | 30400 | R-454B
216680497 | 1.97 | Yes | Yes | DAY & NIGHT | HRCU-A-CB (Split System: Heat Pump with Remote Outdoor Unit-Air-Source) | Centrally-Ducted | DLCURAH24ABK | EA*4X24L17A* | *97VTN0801716A* | 23600 | 16.5 | 10 | 9.5 | 26600 | 24600 | 92.48% | 1.96 | 19300 | R-410A
216680581 | 1.97 | Yes | Yes | DAY & NIGHT | HRCU-A-CB (Split System: Heat Pump with Remote Outdoor Unit-Air-Source) | Centrally-Ducted | DLCURAH24ABK | EHD4X24AAL | *97VTN0801716A* | 23600 | 16 | 10 | 9 | 26200 | 23600 | 90.08% | 1.82 | 19200 | R-410A
211244717 | 2.05 | Yes | No | TEMPSTAR | HRCU-A-CB (Split System: Heat Pump with Remote Outdoor Unit-Air-Source) | Centrally-Ducted | DLCURAH24ABK | EN(A,D)4X30L17** | *80ES(N,L)0901714A* | 24600 | 16.5 | 10.5 | 8.1 | 26400 | 22600 | 85.61% | 1.86 | 19200 | R-410A
211397083 | 2.82 | No | No | JOHNSON CONTROLS | HRCU-A-CB (Split System: Heat Pump with Remote Outdoor Unit-Air-Source) | Centrally-Ducted | HMH72B341 | XAHC48FXXN1+TXV | TMLV120C20MP12 | 33800 | 16.5 | 9 | 8.5 | 32400 | 23800 | 73.46% | 2.06 | 25200 | R-410A
211397385 | 2.8 | No | No | JOHNSON CONTROLS | HRCU-A-CB (Split System: Heat Pump with Remote Outdoor Unit-Air-Source) | Centrally-Ducted | HMH72B341 | XAHC48FXXN1+TXV | TM8V080C16MP12 | 33600 | 16.5 | 9 | 8.5 | 32400 | 23800 | 73.46% | 2.06 | 25400 | R-410A
211397308 | 2.8 | No | No | JOHNSON CONTROLS | HRCU-A-CB (Split System: Heat Pump with Remote Outdoor Unit-Air-Source) | Centrally-Ducted | HMH72B341 | XAHD48FBCN1 | TM8V080C16MP12 | 33600 | 16 | 9 | 8.5 | 32400 | 23800 | 73.46% | 2.06 | 25200 | R-410A
214395714 | 2.88 | Yes | Yes | YORK | HRCU-A-CB (Split System: Heat Pump with Remote Outdoor Unit-Air-Source) | Centrally-Ducted | HH836E2S11 | CTM36C5CDS1 | TMLE120C20MP11 | 34600 | 16 | 11 | 8.5 | 32600 | 26800 | 82.21% | 2 | 29000 | R-454B
214395731 | 2.88 | Yes | Yes | YORK | HRCU-A-CB (Split System: Heat Pump with Remote Outdoor Unit-Air-Source) | Centrally-Ducted | HH836E2S11 | CTF48C5CFS1 | TM8E080C20MP11 | 34600 | 17 | 11 | 8.5 | 32800 | 25800 | 78.66% | 2 | 26400 | R-454B
215932124 | 2.68 | Yes | Yes | CARRIER | HRCU-A-CB (Split System: Heat Pump with Remote Outdoor Unit-Air-Source) | Centrally-Ducted | 27VNA336A*030* | CAA**3617AM*+UI | 59TN6C080C17**14 | 32200 | 19 | 10.5 | 9.5 | 35400 | 27200 | 76.84% | 1.98 | 31200 | R-454B
215932724 | 2.87 | Yes | Yes | CARRIER | HRCU-A-CB (Split System: Heat Pump with Remote Outdoor Unit-Air-Source) | Centrally-Ducted | 27VNA336A*030* | CAA**6121AM*+UI | 58TN*B090C21**20 | 34400 | 20.5 | 12 | 9.5 | 34200 | 26000 | 76.02% | 2.06 | 29800 | R-454B
215932874 | 2.88 | Yes | Yes | CARRIER | HRCU-A-CB (Split System: Heat Pump with Remote Outdoor Unit-Air-Source) | Centrally-Ducted | 27VNA336A*030* | CAA**6124AM*+UI | 58TN*B135C24**22 | 34600 | 20.5 | 12 | 9.5 | 34200 | 25800 | 75.44% | 2.06 | 29800 | R-454B
213078613 | 2.95 | Yes | No | TEMPSTAR | HRCU-A-CB (Split System: Heat Pump with Remote Outdoor Unit-Air-Source) | Centrally-Ducted | DLCURAH36ABK | EA*4X36L21A* | *80MS(N,L)1102120A* | 35400 | 16.5 | 10 | 8.1 | 38500 | 35200 | 91.43% | 1.84 | 29400 | R-410A
213080049 | 2.95 | No | No | TEMPSTAR | HRCU-A-CB (Split System: Heat Pump with Remote Outdoor Unit-Air-Source) | Centrally-Ducted | DLCURAH36ABK | EA*4X42L21A* | *96MSN0801716A* | 35400 | 15.5 | 9.5 | 8.1 | 38500 | 35200 | 91.43% | 1.88 | 29400 | R-410A
213080133 | 2.97 | Yes | No | TEMPSTAR | HRCU-A-CB (Split System: Heat Pump with Remote Outdoor Unit-Air-Source) | Centrally-Ducted | DLCURAH36ABK | EN(A,D,W)4X48L21** | *96MSN0801716A* | 35600 | 16 | 10 | 8.1 | 38500 | 35000 | 90.91% | 1.98 | 29200 | R-410A
213080266 | 3.02 | Yes | No | TEMPSTAR | HRCU-A-CB (Split System: Heat Pump with Remote Outdoor Unit-Air-Source) | Centrally-Ducted | DLCURAH36ABK | EN(A,D)4X48L24** | *96MSN0802120A* | 36200 | 16 | 10 | 8.1 | 38500 | 28000 | 72.73% | 1.76 | 23400 | R-410A
213080073 | 2.98 | Yes | No | TEMPSTAR | HRCU-A-CB (Split System: Heat Pump with Remote Outdoor Unit-Air-Source) | Centrally-Ducted | DLCURAH36ABK | EA*4X48L21A* | *96MSN0801716A* | 35800 | 15.5 | 10 | 8.5 | 38000 | 34800 | 91.58% | 2.02 | 29000 | R-410A
215666928 | 1.9 | Yes | Yes | HEIL | HRCU-A-CB (Split System: Heat Pump with Remote Outdoor Unit-Air-Source) | Centrally-Ducted | H5H0V24*K*AAA* | EA*5X24M14A*+WALLCON | *80CTL0701412B* | 22800 | 17 | 10 | 9 | 24000 | 16900 | 70.42% | 1.94 | 20400 | R-454B
211244795 | 1.97 | Yes | No | TEMPSTAR | HRCU-A-CB (Split System: Heat Pump with Remote Outdoor Unit-Air-Source) | Centrally-Ducted | DLCURAH24ABK | EN(A,D)4X30L17** | *92ESN0401712A* | 23600 | 15.5 | 10 | 8.1 | 26200 | 23400 | 89.31% | 1.92 | 19100 | R-410A
211245781 | 2.02 | Yes | No | TEMPSTAR | HRCU-A-CB (Split System: Heat Pump with Remote Outdoor Unit-Air-Source) | Centrally-Ducted | DLCURAH24ABK | EN(A,D)4X36L21** | OMV112K14A | 24200 | 16 | 10 | 8.1 | 26400 | 23000 | 87.12% | 1.88 | 19200 | R-410A
211226963 | 3.08 | Yes | No | TEMPSTAR | HRCU-A-CB (Split System: Heat Pump with Remote Outdoor Unit-Air-Source) | Centrally-Ducted | DLCURAH36ABK | EA*4X37L21A* | *80VTL1102122A* | 37000 | 15.5 | 10 | 8.5 | 38500 | 34800 | 90.39% | 2.12 | 29200 | R-410A
211227011 | 3.02 | Yes | Yes | TEMPSTAR | HRCU-A-CB (Split System: Heat Pump with Remote Outdoor Unit-Air-Source) | Centrally-Ducted | DLCURAH36ABK | EA*4X37L21A* | *92ESN0801716A* | 36200 | 16 | 10 | 8.5 | 38500 | 34800 | 90.39% | 2.08 | 29000 | R-410A
216733588 | 1.92 | Yes | Yes | COMFORTMAKER | HRCU-A-CB (Split System: Heat Pump with Remote Outdoor Unit-Air-Source) | Centrally-Ducted | D5CUHAH24AAK | EA*5X25M17A* | *96VTN0601716B* | 23000 | 16.5 | 11 | 8.5 | 20600 | 18400 | 89.32% | 1.98 | 17500 | R-454B
215936499 | 2.93 | Yes | Yes | COMFORTMAKER | HRCU-A-CB (Split System: Heat Pump with Remote Outdoor Unit-Air-Source) | Centrally-Ducted | C5H3V36*K*AAA* | EVD5X49M24A*+WALLCON | *97CMN0602120B* | 35200 | 21 | 12 | 8.5 | 38500 | 28800 | 74.81% | 2.02 | 33200 | R-454B
213770554 | 1.93 | Yes | No | TEMPSTAR | HRCU-A-CB (Split System: Heat Pump with Remote Outdoor Unit-Air-Source) | Centrally-Ducted | TVH825GKA2* | EA*4X24L17A*+WALLCON | *97CMN0801714B* | 23200 | 16 | 10.5 | 8.1 | 22000 | 16800 | 76.36% | 1.9 | 21000 | R-410A
211391407 | 2.8 | Yes | No | JOHNSON CONTROLS | HRCU-A-CB (Split System: Heat Pump with Remote Outdoor Unit-Air-Source) | Centrally-Ducted | HMH72B341 | XAHC36DXXN1+TXV | TM8E100C16MP11 | 33600 | 17.5 | 10 | 8.1 | 33000 | 23200 | 70.3% | 2.04 | 24800 | R-410A
211391482 | 2.68 | No | No | JOHNSON CONTROLS | HRCU-A-CB (Split System: Heat Pump with Remote Outdoor Unit-Air-Source) | Centrally-Ducted | HMH72B341 | XAHC30CXXN1+TXV | TMLE100C16MP11 | 32200 | 16.5 | 9.5 | 8.1 | 32400 | 22800 | 70.37% | 2 | 25600 | R-410A
211391716 | 2.67 | No | No | JOHNSON CONTROLS | HRCU-A-CB (Split System: Heat Pump with Remote Outdoor Unit-Air-Source) | Centrally-Ducted | HMH72B341 | XAHB30CXXN1+TXV | TM8E100B12MP11 | 32000 | 17 | 9.5 | 8.1 | 32800 | 23000 | 70.12% | 1.98 | 25800 | R-410A
213780740 | 2.62 | Yes | No | COMFORTMAKER | HRCU-A-CB (Split System: Heat Pump with Remote Outdoor Unit-Air-Source) | Centrally-Ducted | CVH837GKA2* | EA*4X36L21A*+WALLCON | *80CTL0701716B* | 31400 | 16.5 | 10.5 | 8.1 | 33000 | 24400 | 73.94% | 1.84 | 31200 | R-410A
214229143 | 2.02 | Yes | Yes | TEMPSTAR | HRCU-A-CB (Split System: Heat Pump with Remote Outdoor Unit-Air-Source) | Centrally-Ducted | DLCURAH24ABK | EA*4X25L17A* | *80MSU0601716A* | 24200 | 17.5 | 10 | 8.5 | 25200 | 21200 | 84.13% | 1.8 | 18700 | R-410A
214229209 | 1.97 | Yes | Yes | TEMPSTAR | HRCU-A-CB (Split System: Heat Pump with Remote Outdoor Unit-Air-Source) | Centrally-Ducted | DLCURAH24ABK | EN(A,D,W)4X36L17** | *80MSU0601716A* | 23600 | 17 | 10.5 | 8.5 | 25600 | 24000 | 93.75% | 2 | 18800 | R-410A
211392050 | 2.68 | No | No | JOHNSON CONTROLS | HRCU-A-CB (Split System: Heat Pump with Remote Outdoor Unit-Air-Source) | Centrally-Ducted | HMH72B341 | XAHC30CXXN1+TXV | TMLE080C16MP11 | 32200 | 17.5 | 9.5 | 8.1 | 32400 | 22800 | 70.37% | 2 | 25600 | R-410A
213772585 | 2.02 | Yes | Yes | CARRIER | HRCU-A-CB (Split System: Heat Pump with Remote Outdoor Unit-Air-Source) | Centrally-Ducted | 25VNA825A*031* | CSPH*4812AL*+UI | 59TN6C120C24**22 | 24200 | 16.5 | 11 | 8.1 | 21200 | 16600 | 78.3% | 2.02 | 20600 | R-410A
214396042 | 3.75 | Yes | Yes | YORK | HRCU-A-CB (Split System: Heat Pump with Remote Outdoor Unit-Air-Source) | Centrally-Ducted | HH860E2S11 | CTF60C5CGS1 | TL8E100C20UH11 | 45000 | 18 | 11.7 | 9 | 45000 | 33400 | 74.22% | 2 | 32600 | R-454B
214396051 | 3.71 | Yes | Yes | YORK | HRCU-A-CB (Split System: Heat Pump with Remote Outdoor Unit-Air-Source) | Centrally-Ducted | HH860E2S11 | CTM60C5CGS1 | TM8E120C20MP11 | 44500 | 17 | 11.7 | 9 | 45000 | 33600 | 74.67% | 2 | 33400 | R-454B
213772565 | 2.02 | Yes | No | CARRIER | HRCU-A-CB (Split System: Heat Pump with Remote Outdoor Unit-Air-Source) | Centrally-Ducted | 25VNA825A*031* | CSPH*4812AL*+UI | 59TN6C080C17**14 | 24200 | 16 | 10.5 | 8.1 | 21400 | 16600 | 77.57% | 2.02 | 20600 | R-410A
212984179 | 1.46 | Yes | Yes | TEMPSTAR | HRCU-A-CB (Split System: Heat Pump with Remote Outdoor Unit-Air-Source) | Centrally-Ducted | DLCURAH18ABK | EA*4X24L17A* | *92MSN0601714A* | 17500 | 16.5 | 10.5 | 8.5 | 18500 | 19400 | 104.9% | 2.34 | 12400 | R-410A
212987553 | 1.47 | Yes | Yes | TEMPSTAR | HRCU-A-CB (Split System: Heat Pump with Remote Outdoor Unit-Air-Source) | Centrally-Ducted | DLCURAH18ABK | EN(A,D)4X24L17** | *96MSN0801716A* | 17600 | 16 | 11 | 8.5 | 18600 | 19100 | 102.7% | 2.3 | 12500 | R-410A
216766413 | 2.87 | Yes | Yes | AMERICAN STANDARD | HRCU-A-CB (Split System: Heat Pump with Remote Outdoor Unit-Air-Source) | Centrally-Ducted | 5A6H7036A1 | 5TXCC009AS3 | S9X1C080U5PSB | 34400 | 17.1 | 12 | 9 | 32600 | 24200 | 74.23% | 2.22 | 21400 | R-454B
214807361 | 1.92 | Yes | Yes | YORK | HRCU-A-CB (Split System: Heat Pump with Remote Outdoor Unit-Air-Source) | Centrally-Ducted | HH824E2S11 | CTU36B5XDS1+JME08B2SN1+TXV |  | 23000 | 19 | 12 | 9.5 | 23000 | 18000 | 78.26% | 2 | 17600 | R-454B
213080499 | 2.98 | Yes | No | TEMPSTAR | HRCU-A-CB (Split System: Heat Pump with Remote Outdoor Unit-Air-Source) | Centrally-Ducted | DLCURAH36ABK | EN(A,D)4X48L24** | *96MSN1402422A* | 35800 | 16.5 | 10 | 8.1 | 38500 | 27600 | 71.69% | 1.8 | 23600 | R-410A
211389583 | 2.77 | Yes | Yes | JOHNSON CONTROLS | HRCU-A-CB (Split System: Heat Pump with Remote Outdoor Unit-Air-Source) | Centrally-Ducted | HMH72B341 | XAFC30CXXN1+TXV | TM8Y100C16MP11 | 33200 | 18 | 10 | 8.5 | 33400 | 23400 | 70.06% | 2.06 | 26400 | R-410A
211388177 | 2.73 | No | No | JOHNSON CONTROLS | HRCU-A-CB (Split System: Heat Pump with Remote Outdoor Unit-Air-Source) | Centrally-Ducted | HMH72B341 | XAHB36DBCN1 | TP9C060B12MP13 | 32800 | 17 | 9.5 | 8.1 | 33000 | 23400 | 70.91% | 1.98 | 25000 | R-410A
211388478 | 2.7 | No | No | JOHNSON CONTROLS | HRCU-A-CB (Split System: Heat Pump with Remote Outdoor Unit-Air-Source) | Centrally-Ducted | HMH72B341 | XAHB36DBCN1 | TM9V040A10MP12 | 32400 | 16.5 | 9.5 | 8.1 | 32600 | 23000 | 70.55% | 1.96 | 24800 | R-410A
211388962 | 2.78 | No | No | JOHNSON CONTROLS | HRCU-A-CB (Split System: Heat Pump with Remote Outdoor Unit-Air-Source) | Centrally-Ducted | HMH72B341 | XAHC36DBCN1 | TM9E060B12MP12 | 33400 | 17 | 9.5 | 8.1 | 33400 | 23800 | 71.26% | 2 | 25200 | R-410A
216440493 | 4.42 | Yes | Yes | AMERICAN STANDARD | HRCU-A-CB (Split System: Heat Pump with Remote Outdoor Unit-Air-Source) | Centrally-Ducted | 5A6V0X60A1 | 5TAMXD06AV41 |  | 53000 | 18.8 | 10 | 9 | 54000 | 38500 | 71.3% | 2 | 48000 | R-454B
211387945 | 2.8 | Yes | Yes | JOHNSON CONTROLS | HRCU-A-CB (Split System: Heat Pump with Remote Outdoor Unit-Air-Source) | Centrally-Ducted | HMH72B341 | XAFB36DBCN1 | TP9C080B12MP13 | 33600 | 17.5 | 10 | 8.5 | 33400 | 23400 | 70.06% | 2.04 | 25000 | R-410A
211388312 | 2.82 | No | No | JOHNSON CONTROLS | HRCU-A-CB (Split System: Heat Pump with Remote Outdoor Unit-Air-Source) | Centrally-Ducted | HMH72B341 | XAFB36DXXN1+TXV | TM9V060B12MP12 | 33800 | 17 | 9.5 | 8.5 | 33400 | 23800 | 71.26% | 2.04 | 25400 | R-410A
213772580 | 2.02 | Yes | Yes | COMFORTMAKER | HRCU-A-CB (Split System: Heat Pump with Remote Outdoor Unit-Air-Source) | Centrally-Ducted | CVH825GKA2* | EHD4X48AAL+WALLCON | *96CTN1002122B* | 24200 | 16 | 11 | 8.1 | 21200 | 16600 | 78.3% | 2.02 | 20600 | R-410A
214396076 | 1.92 | Yes | Yes | YORK | HRCU-A-CB (Split System: Heat Pump with Remote Outdoor Unit-Air-Source) | Centrally-Ducted | HH824E2S11 | JHE24B5AC2SS1 |  | 23000 | 19 | 12 | 9 | 23000 | 18300 | 79.57% | 2 | 18600 | R-454B
214396167 | 1.92 | Yes | Yes | YORK | HRCU-A-CB (Split System: Heat Pump with Remote Outdoor Unit-Air-Source) | Centrally-Ducted | HH824E2S11 | CTF36B5ADS1 | TM8Y080B12MP11 | 23000 | 18 | 12 | 9.5 | 23000 | 18300 | 79.57% | 2 | 18000 | R-454B
214396182 | 4.5 | Yes | Yes | YORK | HRCU-A-CB (Split System: Heat Pump with Remote Outdoor Unit-Air-Source) | Centrally-Ducted | HH860E2S11 | CTM60D5CHS1+JME18D2SN1 |  | 54000 | 19 | 12 | 9 | 53500 | 38500 | 71.96% | 2 | 36600 | R-454B
211227112 | 3.07 | Yes | No | TEMPSTAR | HRCU-A-CB (Split System: Heat Pump with Remote Outdoor Unit-Air-Source) | Centrally-Ducted | DLCURAH36ABK | EA*4X37L21A* | *96VSN0801716A* | 36800 | 15.2 | 10 | 8.5 | 38500 | 35000 | 90.91% | 2.1 | 29200 | R-410A
211245913 | 2.15 | Yes | Yes | TEMPSTAR | HRCU-A-CB (Split System: Heat Pump with Remote Outdoor Unit-Air-Source) | Centrally-Ducted | DLCURAH24ABK | FMA4X36**AL* |  | 25800 | 18 | 10.5 | 9 | 27600 | 21000 | 76.09% | 1.8 | 19600 | R-410A
211244977 | 2.02 | Yes | No | TEMPSTAR | HRCU-A-CB (Split System: Heat Pump with Remote Outdoor Unit-Air-Source) | Centrally-Ducted | DLCURAH24ABK | EN(A,D,W)4X36L17** | *95ESU0601716A* | 24200 | 16.5 | 10.5 | 8.1 | 26200 | 22800 | 87.02% | 1.9 | 19100 | R-410A
211245096 | 1.95 | Yes | No | TEMPSTAR | HRCU-A-CB (Split System: Heat Pump with Remote Outdoor Unit-Air-Source) | Centrally-Ducted | DLCURAH24ABK | EN(A,D,W)4X36L17** | *95ESN0261410A* | 23400 | 16 | 10 | 8.1 | 25800 | 24200 | 93.8% | 2 | 18900 | R-410A
211245327 | 2 | Yes | No | TEMPSTAR | HRCU-A-CB (Split System: Heat Pump with Remote Outdoor Unit-Air-Source) | Centrally-Ducted | DLCURAH24ABK | EN(A,D)4X36L21** | *96VSN0802120A* | 24000 | 17 | 10.5 | 8.1 | 26000 | 23200 | 89.23% | 1.92 | 19000 | R-410A
213772120 | 2.02 | Yes | No | COMFORTMAKER | HRCU-A-CB (Split System: Heat Pump with Remote Outdoor Unit-Air-Source) | Centrally-Ducted | CVH825GKA2* | EHD4X36AAL+WALLCON | *80CTL0901716B* | 24200 | 16.5 | 10.5 | 8.1 | 21400 | 16700 | 78.04% | 1.98 | 20600 | R-410A
212988021 | 3 | Yes | Yes | TEMPSTAR | HRCU-A-CB (Split System: Heat Pump with Remote Outdoor Unit-Air-Source) | Centrally-Ducted | DLCURAH36ABK | EA*4X48L24A* | *96MSN1002120A* | 36000 | 16.5 | 10 | 8.5 | 37800 | 34600 | 91.53% | 2.04 | 29000 | R-410A
216759843 | 4.42 | Yes | No | AMERICAN STANDARD | HRCU-A-C (Split System: Heat Pump with Remote Outdoor Unit with No Indoor Fan --Air Source) | Centrally-Ducted | 5A6H7060A1 | 5TXCD010AS3 |  | 53000 | 15.2 | 11 | 8.2 | 53500 | 41500 | 77.57% | 2.28 | 34400 | R-454B
215933444 | 2.8 | Yes | Yes | CARRIER | HRCU-A-CB (Split System: Heat Pump with Remote Outdoor Unit-Air-Source) | Centrally-Ducted | 27VNA336A*030* | CSAH*4212AM*+UI | 59MN7C120C24**22 | 33600 | 19 | 11.5 | 9 | 34800 | 26600 | 76.44% | 1.94 | 30600 | R-454B
215933494 | 2.8 | Yes | Yes | CARRIER | HRCU-A-CB (Split System: Heat Pump with Remote Outdoor Unit-Air-Source) | Centrally-Ducted | 27VNA336A*030* | CSAH*4212AM*+UI | 59TN6C120C24**22 | 33600 | 19 | 11.5 | 9 | 34600 | 26600 | 76.88% | 1.94 | 30400 | R-454B
215933644 | 2.8 | Yes | Yes | CARRIER | HRCU-A-CB (Split System: Heat Pump with Remote Outdoor Unit-Air-Source) | Centrally-Ducted | 27VNA336A*030* | CSAH*4812AM*+UI | 59MN7C060C21**20 | 33600 | 19 | 11 | 9 | 35200 | 27000 | 76.7% | 1.92 | 30800 | R-454B
216440533 | 4.33 | Yes | Yes | AMERICAN STANDARD | HRCU-A-CB (Split System: Heat Pump with Remote Outdoor Unit-Air-Source) | Centrally-Ducted | 5A6V0X60A1 | 5TXCD008AS3 | S9V2D120U5PSC+LRP | 52000 | 18.6 | 10.5 | 9 | 54000 | 38000 | 70.37% | 2 | 47500 | R-454B
212975777 | 1.48 | Yes | No | COMFORTMAKER | HRCU-A-CB (Split System: Heat Pump with Remote Outdoor Unit-Air-Source) | Centrally-Ducted | DLCURAH18ABK | EA*4X19L17A* | *96VTN0801716B* | 17700 | 16.5 | 10.5 | 8.1 | 17700 | 17900 | 101.1% | 2.16 | 12100 | R-410A
212985910 | 1.48 | Yes | No | HEIL | HRCU-A-CB (Split System: Heat Pump with Remote Outdoor Unit-Air-Source) | Centrally-Ducted | DLCURAH18ABK | EA*4X25L17A* | *96MSN0261410A* | 17800 | 16.5 | 10.5 | 8.1 | 17700 | 17700 | 100% | 2.14 | 12100 | R-410A
212985930 | 1.46 | Yes | Yes | HEIL | HRCU-A-CB (Split System: Heat Pump with Remote Outdoor Unit-Air-Source) | Centrally-Ducted | DLCURAH18ABK | EA*4X30L17A* | *96MSN0261410A* | 17500 | 16 | 10.5 | 8.5 | 18100 | 18800 | 103.9% | 2.26 | 12200 | R-410A
212985960 | 1.44 | Yes | No | HEIL | HRCU-A-CB (Split System: Heat Pump with Remote Outdoor Unit-Air-Source) | Centrally-Ducted | DLCURAH18ABK | EN(A,D)4X24L17** | *96MSN0261410A* | 17300 | 20 | 10.5 | 8.1 | 18300 | 19200 | 104.9% | 2.3 | 12300 | R-410A
214807370 | 1.92 | Yes | Yes | YORK | HRCU-A-CB (Split System: Heat Pump with Remote Outdoor Unit-Air-Source) | Centrally-Ducted | HH824E2S11 | CTM36B5ADS1 | YP9C080B12MP13 | 23000 | 18 | 12 | 9.5 | 23000 | 18500 | 80.43% | 2 | 18100 | R-454B
215864867 | 3.79 | Yes | Yes | TRANE | HRCU-A-CB (Split System: Heat Pump with Remote Outdoor Unit-Air-Source) | Centrally-Ducted | 5TWV8X48A1 | 5PX*D008AS3 | S9V2C100U5PSC+LRP | 45500 | 18.1 | 10 | 8.5 | 45500 | 35200 | 77.36% | 2.1 | 42500 | R-454B
213772885 | 1.93 | Yes | No | CARRIER | HRCU-A-CB (Split System: Heat Pump with Remote Outdoor Unit-Air-Source) | Centrally-Ducted | 25VNA825A*032* | CAP**3017AL*+UI | 59MN7C060C17**14 | 23200 | 16 | 10.5 | 8.1 | 21600 | 16800 | 77.78% | 1.9 | 20800 | R-410A
211228847 | 2.98 | Yes | Yes | TEMPSTAR | HRCU-A-CB (Split System: Heat Pump with Remote Outdoor Unit-Air-Source) | Centrally-Ducted | DLCURAH36ABK | EA*4X48L21A* | *80VSL0702120A* | 35800 | 16 | 10 | 8.5 | 38500 | 34600 | 89.87% | 2.04 | 29000 | R-410A
211230449 | 3.02 | Yes | No | TEMPSTAR | HRCU-A-CB (Split System: Heat Pump with Remote Outdoor Unit-Air-Source) | Centrally-Ducted | DLCURAH36ABK | EN(A,D)4X48L24** | *80ES(N,L)0902420A* | 36200 | 16.5 | 10.5 | 8.1 | 38500 | 34800 | 90.39% | 2.02 | 29200 | R-410A
211230533 | 3 | Yes | No | TEMPSTAR | HRCU-A-CB (Split System: Heat Pump with Remote Outdoor Unit-Air-Source) | Centrally-Ducted | DLCURAH36ABK | EN(A,D)4X48L24** | *80VSL1102422A* | 36000 | 16.5 | 10 | 8.1 | 38500 | 34800 | 90.39% | 2.02 | 29200 | R-410A
213770618 | 2.03 | Yes | Yes | AIRQUEST | HRCU-A-CB (Split System: Heat Pump with Remote Outdoor Unit-Air-Source) | Centrally-Ducted | HVH825GKA2* | EA*4X25L17A*+WALLCON | *80CTL0901716B* | 24400 | 16.5 | 11 | 8.5 | 21200 | 16700 | 78.77% | 2.02 | 20600 | R-410A
213771618 | 2 | Yes | No | AIRQUEST | HRCU-A-CB (Split System: Heat Pump with Remote Outdoor Unit-Air-Source) | Centrally-Ducted | HVH825GKA2* | EA*4X48L21A*+WALLCON | *97CMN0601714B* | 24000 | 16.5 | 10.5 | 8.1 | 21000 | 16600 | 79.05% | 2 | 20400 | R-410A
216440509 | 4.33 | Yes | Yes | AMERICAN STANDARD | HRCU-A-CB (Split System: Heat Pump with Remote Outdoor Unit-Air-Source) | Centrally-Ducted | 5A6V0X60A1 | 5TXCC007AS3 | S9V2C100U5PSC+LRP | 52000 | 18.4 | 10 | 9 | 54500 | 38500 | 70.64% | 2 | 48000 | R-454B
216440541 | 4.42 | Yes | Yes | AMERICAN STANDARD | HRCU-A-CB (Split System: Heat Pump with Remote Outdoor Unit-Air-Source) | Centrally-Ducted | 5A6V0X60A1 | 5TXCD010AS3 | S9V2C100U5VSB+LRP | 53000 | 18.8 | 10.5 | 9 | 54000 | 38000 | 70.37% | 2 | 47500 | R-454B
213772361 | 2.02 | Yes | No | DAY & NIGHT | HRCU-A-CB (Split System: Heat Pump with Remote Outdoor Unit-Air-Source) | Centrally-Ducted | CVH825GKA2* | EHD4X42AAL+WALLCON | *97CMN1002122B* | 24200 | 16 | 10.5 | 8.1 | 21400 | 16600 | 77.57% | 2 | 20600 | R-410A
213772411 | 2.02 | Yes | No | DAY & NIGHT | HRCU-A-CB (Split System: Heat Pump with Remote Outdoor Unit-Air-Source) | Centrally-Ducted | CVH825GKA2* | EHD4X42AAL+WALLCON | *96CTN1002122B* | 24200 | 16 | 10.5 | 8.1 | 21400 | 16600 | 77.57% | 2 | 20600 | R-410A
213772531 | 2.02 | Yes | Yes | DAY & NIGHT | HRCU-A-CB (Split System: Heat Pump with Remote Outdoor Unit-Air-Source) | Centrally-Ducted | CVH825GKA2* | EHD4X48AAL+WALLCON | *97CMN1002122B* | 24200 | 16 | 11 | 8.1 | 21200 | 16600 | 78.3% | 2.02 | 20600 | R-410A
211397451 | 2.8 | No | No | JOHNSON CONTROLS | HRCU-A-CB (Split System: Heat Pump with Remote Outdoor Unit-Air-Source) | Centrally-Ducted | HMH72B341 | XAHC48FBCN1 | TM8V100C16MP12 | 33600 | 16.5 | 9 | 8.5 | 32400 | 23800 | 73.46% | 2.06 | 25400 | R-410A
211397474 | 2.8 | No | No | JOHNSON CONTROLS | HRCU-A-CB (Split System: Heat Pump with Remote Outdoor Unit-Air-Source) | Centrally-Ducted | HMH72B341 | XAHC48FBCN1 | TMLV100C16MP12 | 33600 | 16.5 | 9 | 8.5 | 32400 | 23800 | 73.46% | 2.06 | 25400 | R-410A
211388223 | 2.83 | No | No | JOHNSON CONTROLS | HRCU-A-CB (Split System: Heat Pump with Remote Outdoor Unit-Air-Source) | Centrally-Ducted | HMH72B341 | XAFC36DXXN1+TXV | TM9V060B12MP12 | 34000 | 17.5 | 9.5 | 8.1 | 34000 | 24200 | 71.18% | 2.06 | 25600 | R-410A
211260107 | 1.48 | Yes | Yes | TEMPSTAR | HRCU-A-CB (Split System: Heat Pump with Remote Outdoor Unit-Air-Source) | Centrally-Ducted | DLCURAH18ABK | EA*4X24L14A* | *96VSN0601412A* | 17800 | 16 | 10.5 | 8.5 | 18800 | 19000 | 101.1% | 2.28 | 12500 | R-410A
211260598 | 1.48 | Yes | Yes | TEMPSTAR | HRCU-A-CB (Split System: Heat Pump with Remote Outdoor Unit-Air-Source) | Centrally-Ducted | DLCURAH18ABK | EA*4X24L17A* | *92ESN0601714A* | 17700 | 16.5 | 10.5 | 8.5 | 18500 | 19100 | 103.2% | 2.3 | 12400 | R-410A
215668940 | 2.77 | Yes | Yes | HEIL | HRCU-A-CB (Split System: Heat Pump with Remote Outdoor Unit-Air-Source) | Centrally-Ducted | H5H0V36*K*AAA* | EA*5X42M21A*+WALLCON | *96CTN1002122B* | 33200 | 17.5 | 10 | 9 | 35800 | 25600 | 71.51% | 1.84 | 31000 | R-454B
215674663 | 3.83 | Yes | Yes | HEIL | HRCU-A-CB (Split System: Heat Pump with Remote Outdoor Unit-Air-Source) | Centrally-Ducted | H5H0V48*K*AAA* | EA*5X61M24A*+WALLCON | *96CTN1202422B* | 46000 | 18.5 | 10 | 9 | 47500 | 33600 | 70.74% | 2.06 | 42000 | R-454B
215675465 | 3.88 | No | No | HEIL | HRCU-A-CB (Split System: Heat Pump with Remote Outdoor Unit-Air-Source) | Centrally-Ducted | H5H0V48*K*AAA* | EVM5X48M21A*+WALLCON | *96CTN0801714B* | 46500 | 18 | 9.5 | 9 | 50000 | 35600 | 71.2% | 2 | 44500 | R-454B
215675565 | 4 | Yes | Yes | HEIL | HRCU-A-CB (Split System: Heat Pump with Remote Outdoor Unit-Air-Source) | Centrally-Ducted | H5H0V48*K*AAA* | EVM5X49M21A*+WALLCON | *80CTL0902120B* | 48000 | 19 | 10.5 | 9 | 50000 | 36600 | 73.2% | 2 | 46500 | R-454B
216733933 | 1.85 | Yes | No | BRYANT HEATING AND COOLING SYSTEMS | HRCU-A-CB (Split System: Heat Pump with Remote Outdoor Unit-Air-Source) | Centrally-Ducted | 37MUHAQ24AA3 | CAA**3017AM* | 83*SB48060M17*** | 22200 | 16.5 | 10.5 | 8.1 | 20800 | 18700 | 89.9% | 1.85 | 17500 | R-454B
214807368 | 1.92 | Yes | Yes | YORK | HRCU-A-CB (Split System: Heat Pump with Remote Outdoor Unit-Air-Source) | Centrally-Ducted | HH824E2S11 | CTM36B5ADS1 | TMLE100B12MP11 | 23000 | 18 | 12 | 9.5 | 23000 | 18800 | 81.74% | 2 | 18600 | R-454B
216734151 | 1.83 | Yes | No | BRYANT HEATING AND COOLING SYSTEMS | HRCU-A-CB (Split System: Heat Pump with Remote Outdoor Unit-Air-Source) | Centrally-Ducted | 37MUHAQ24AA3 | CAA**3017AM* | 926SB36040V17*** | 22000 | 15.5 | 10.5 | 8.1 | 20800 | 18800 | 90.38% | 1.9 | 17600 | R-454B
213079628 | 3 | Yes | No | BRYANT HEATING AND COOLING SYSTEMS | HRCU-A-CB (Split System: Heat Pump with Remote Outdoor Unit-Air-Source) | Centrally-Ducted | 38MURAQ36AB3* | CNPV*4821AL* | 912SE48080M17*** | 36000 | 16.5 | 10 | 8.1 | 38500 | 35000 | 90.91% | 2 | 29200 | R-410A
213080789 | 3.05 | Yes | Yes | BRYANT HEATING AND COOLING SYSTEMS | HRCU-A-CB (Split System: Heat Pump with Remote Outdoor Unit-Air-Source) | Centrally-Ducted | 38MURAQ36AB3* | CAP**3721AL* | 935SB60080M21*** | 36600 | 16 | 10 | 8.5 | 38500 | 35000 | 90.91% | 2.06 | 29200 | R-410A
216581446 | 3.71 | Yes | Yes | CARRIER | HRCU-A-CB (Split System: Heat Pump with Remote Outdoor Unit-Air-Source) | Centrally-Ducted | 25VNA448A*031* | CAP**6024AL*+UI | 59TN7A120C24**22 | 44500 | 21 | 11 | 9.5 | 45500 | 35800 | 78.68% | 2 | 43000 | R-410A
215674236 | 3.75 | No | No | HEIL | HRCU-A-CB (Split System: Heat Pump with Remote Outdoor Unit-Air-Source) | Centrally-Ducted | H5H0V48*K*AAA* | EA*5X60M24A*+WALLCON | *97CMN0602120B* | 45000 | 17.5 | 9.5 | 9 | 47500 | 34000 | 71.58% | 2.06 | 42000 | R-454B
215673986 | 3.67 | No | No | HEIL | HRCU-A-CB (Split System: Heat Pump with Remote Outdoor Unit-Air-Source) | Centrally-Ducted | H5H0V48*K*AAA* | EA*5X48M21A*+WALLCON | *80CSU0601716A* | 44000 | 17.5 | 9.5 | 9 | 48500 | 34200 | 70.52% | 2.04 | 42500 | R-454B
211259581 | 1.52 | Yes | Yes | COMFORTMAKER | HRCU-A-CB (Split System: Heat Pump with Remote Outdoor Unit-Air-Source) | Centrally-Ducted | DLCURAH18ABK | EA*4X19L17A* | *80VSL0451412A* | 18200 | 16.5 | 11 | 8.5 | 18200 | 17600 | 96.7% | 2.14 | 12300 | R-410A
211259908 | 1.59 | Yes | Yes | COMFORTMAKER | HRCU-A-CB (Split System: Heat Pump with Remote Outdoor Unit-Air-Source) | Centrally-Ducted | DLCURAH18ABK | EA*4X19L17A* | *80ES(N,L)0451712A* | 19100 | 16 | 11 | 9 | 19100 | 17400 | 91.1% | 2.14 | 12700 | R-410A
211260074 | 1.48 | Yes | Yes | COMFORTMAKER | HRCU-A-CB (Split System: Heat Pump with Remote Outdoor Unit-Air-Source) | Centrally-Ducted | DLCURAH18ABK | EA*4X24L14A* | *80VSL0451412A* | 17700 | 16 | 10.5 | 8.5 | 18600 | 19100 | 102.7% | 2.3 | 12400 | R-410A
211260267 | 1.48 | Yes | Yes | COMFORTMAKER | HRCU-A-CB (Split System: Heat Pump with Remote Outdoor Unit-Air-Source) | Centrally-Ducted | DLCURAH18ABK | EA*4X24L17A* | *96VSN0601714A* | 17700 | 16 | 10.5 | 8.5 | 18600 | 19100 | 102.7% | 2.3 | 12400 | R-410A
213772637 | 1.93 | Yes | No | HEIL | HRCU-A-CB (Split System: Heat Pump with Remote Outdoor Unit-Air-Source) | Centrally-Ducted | HVH825GKA3* | EA*4X24L17A*+WALLCON | *80CTL0701716B* | 23200 | 16.5 | 10.5 | 8.1 | 22000 | 16800 | 76.36% | 1.88 | 21000 | R-410A
213773157 | 2 | Yes | No | HEIL | HRCU-A-CB (Split System: Heat Pump with Remote Outdoor Unit-Air-Source) | Centrally-Ducted | HVH825GKA3* | EA*4X37L17A*+WALLCON | *80CTL0451712B* | 24000 | 16 | 10.5 | 8.1 | 21600 | 16800 | 77.78% | 1.98 | 20800 | R-410A
213773257 | 2.02 | Yes | No | HEIL | HRCU-A-CB (Split System: Heat Pump with Remote Outdoor Unit-Air-Source) | Centrally-Ducted | HVH825GKA3* | EA*4X37L21A*+WALLCON | *80CTL0451712B* | 24200 | 16.5 | 10.5 | 8.1 | 21200 | 16700 | 78.77% | 2 | 20600 | R-410A
213773507 | 1.98 | Yes | Yes | HEIL | HRCU-A-CB (Split System: Heat Pump with Remote Outdoor Unit-Air-Source) | Centrally-Ducted | HVH825GKA3* | EA*4X42L24A*+WALLCON | *80CTL1102120B* | 23800 | 16.5 | 11 | 8.1 | 21400 | 16600 | 77.57% | 1.96 | 20600 | R-410A
215938369 | 3.79 | Yes | Yes | COMFORTMAKER | HRCU-A-CB (Split System: Heat Pump with Remote Outdoor Unit-Air-Source) | Centrally-Ducted | C5H3V48*K*AAA* | EVD5X60M24A*+WALLCON | *97CMN1002122B* | 45500 | 20.5 | 11.5 | 8.1 | 52500 | 38000 | 72.38% | 1.9 | 43500 | R-454B
215674286 | 3.75 | Yes | Yes | HEIL | HRCU-A-CB (Split System: Heat Pump with Remote Outdoor Unit-Air-Source) | Centrally-Ducted | H5H0V48*K*AAA* | EA*5X60M24A*+WALLCON | *96CTN1202422B* | 45000 | 18 | 10 | 9 | 47500 | 33600 | 70.74% | 2.06 | 41500 | R-454B
211260299 | 1.49 | Yes | Yes | COMFORTMAKER | HRCU-A-CB (Split System: Heat Pump with Remote Outdoor Unit-Air-Source) | Centrally-Ducted | DLCURAH18ABK | EA*4X24L17A* | *96VSN0601412A* | 17900 | 16 | 10.5 | 8.5 | 18800 | 19000 | 101.1% | 2.28 | 12500 | R-410A
211260642 | 1.54 | Yes | Yes | COMFORTMAKER | HRCU-A-CB (Split System: Heat Pump with Remote Outdoor Unit-Air-Source) | Centrally-Ducted | DLCURAH18ABK | EA*4X24L17A* | *80ESU0601716A | 18500 | 16 | 10.5 | 9 | 19400 | 18600 | 95.88% | 2.26 | 12800 | R-410A
211226621 | 3.02 | Yes | No | TEMPSTAR | HRCU-A-CB (Split System: Heat Pump with Remote Outdoor Unit-Air-Source) | Centrally-Ducted | DLCURAH36ABK | EA*4X37L17A* | *92ESN0601412A* | 36200 | 15.2 | 10 | 8.5 | 38500 | 35000 | 90.91% | 2.02 | 29400 | R-410A
213076272 | 2.97 | Yes | No | AIRQUEST | HRCU-A-CB (Split System: Heat Pump with Remote Outdoor Unit-Air-Source) | Centrally-Ducted | DLCURAH36ABK | EA*4X42L24A* | *95MSU1002122A* | 35600 | 16.5 | 10 | 8.1 | 38500 | 35000 | 90.91% | 1.9 | 29400 | R-410A
211244751 | 2.02 | Yes | No | TEMPSTAR | HRCU-A-CB (Split System: Heat Pump with Remote Outdoor Unit-Air-Source) | Centrally-Ducted | DLCURAH24ABK | EN(A,D)4X30L17** | *92ESN0801716A* | 24200 | 17 | 10.5 | 8.1 | 26200 | 22800 | 87.02% | 1.88 | 19100 | R-410A
211713331 | 2.53 | No | No | TEMPSTAR | HRCU-A-CB (Split System: Heat Pump with Remote Outdoor Unit-Air-Source) | Centrally-Ducted | DLCURAH30ABK | EA*4X43L21A* | *92ESN0601714A* | 30400 | 15.2 | 9 | 8.1 | 33000 | 26200 | 79.39% | 1.84 | 23000 | R-410A
213771950 | 1.98 | Yes | No | COMFORTMAKER | HRCU-A-CB (Split System: Heat Pump with Remote Outdoor Unit-Air-Source) | Centrally-Ducted | CVH825GKA2* | EHD4X30AAL+WALLCON | *80CTL0901716B* | 23800 | 16 | 10.5 | 8.1 | 21800 | 16800 | 77.06% | 1.96 | 21000 | R-410A
214396210 | 2.78 | Yes | Yes | YORK | HRCU-A-CB (Split System: Heat Pump with Remote Outdoor Unit-Air-Source) | Centrally-Ducted | HH836E2S11 | CTF36B5CDS1+JME12B2SN1 |  | 33400 | 19 | 12 | 9 | 30400 | 24800 | 81.58% | 2 | 26800 | R-454B
214239199 | 2.7 | Yes | Yes | DAY & NIGHT | HRCU-A-CB (Split System: Heat Pump with Remote Outdoor Unit-Air-Source) | Centrally-Ducted | CVH837GKA2* | EN(A,D,W)4X48L21**+WALLCON | *80CTL0902120B* | 32400 | 17 | 11.7 | 8.1 | 32600 | 24600 | 75.46% | 1.96 | 31400 | R-410A
216453151 | 3.71 | Yes | Yes | TRANE | HRCU-A-CB (Split System: Heat Pump with Remote Outdoor Unit-Air-Source) | Centrally-Ducted | 5TWV0X48A1 | 5PX*C007AS3 | S8V2C100M5PDB | 44500 | 20 | 11.7 | 9.7 | 47500 | 34200 | 72% | 2.1 | 43000 | R-454B
212985860 | 1.95 | Yes | No | HEIL | HRCU-A-CB (Split System: Heat Pump with Remote Outdoor Unit-Air-Source) | Centrally-Ducted | DLCURAH24ABK | EN(A,D)4X30L17** | *96MSN0261410A* | 23400 | 16.5 | 10 | 8.1 | 26000 | 24400 | 93.85% | 2.02 | 19000 | R-410A
212986530 | 1.92 | No | No | HEIL | HRCU-A-CB (Split System: Heat Pump with Remote Outdoor Unit-Air-Source) | Centrally-Ducted | DLCURAH24ABK | EA*4X24L17A* | *96MSN0401712A* | 23000 | 15.5 | 9.5 | 8.5 | 27000 | 27200 | 100.7% | 2.3 | 19500 | R-410A
215869130 | 4.5 | Yes | Yes | TRANE | HRCU-A-CB (Split System: Heat Pump with Remote Outdoor Unit-Air-Source) | Centrally-Ducted | 5TWV8X60A1 | 5PX*C009AS3 | S9V2C100U5VSB+LRP | 54000 | 18.1 | 10 | 8.5 | 55500 | 39500 | 71.17% | 2 | 49000 | R-454B
215869146 | 4.5 | Yes | Yes | TRANE | HRCU-A-CB (Split System: Heat Pump with Remote Outdoor Unit-Air-Source) | Centrally-Ducted | 5TWV8X60A1 | 5TXCC009AS3 | S9V2C100U5VSB+LRP | 54000 | 18.1 | 10 | 8.5 | 55500 | 39500 | 71.17% | 2 | 49000 | R-454B
212986278 | 1.49 | Yes | Yes | HEIL | HRCU-A-CB (Split System: Heat Pump with Remote Outdoor Unit-Air-Source) | Centrally-Ducted | DLCURAH18ABK | EA*4X19L17A* | *96MSN0401410A* | 17900 | 16 | 10.5 | 8.5 | 18000 | 17800 | 98.89% | 2.14 | 12200 | R-410A
215869150 | 4.42 | Yes | Yes | TRANE | HRCU-A-CB (Split System: Heat Pump with Remote Outdoor Unit-Air-Source) | Centrally-Ducted | 5TWV8X60A1 | 5TXCD008AS3 | S9V2C080U5VSB+LRP | 53000 | 18.1 | 10 | 8.5 | 56000 | 40000 | 71.43% | 2 | 49500 | R-454B
212986662 | 1.47 | Yes | No | HEIL | HRCU-A-CB (Split System: Heat Pump with Remote Outdoor Unit-Air-Source) | Centrally-Ducted | DLCURAH18ABK | EA*4X19L17A* | *96MSN0401712A* | 17600 | 15.5 | 10.5 | 8.1 | 17800 | 17900 | 100.6% | 2.14 | 12100 | R-410A
212986578 | 1.95 | No | No | HEIL | HRCU-A-CB (Split System: Heat Pump with Remote Outdoor Unit-Air-Source) | Centrally-Ducted | DLCURAH24ABK | EA*4X36L21A* | *96MSN0401712A* | 23400 | 16 | 9.5 | 8.5 | 26200 | 24200 | 92.37% | 2 | 19200 | R-410A
212983709 | 1.46 | Yes | Yes | AIRQUEST | HRCU-A-CB (Split System: Heat Pump with Remote Outdoor Unit-Air-Source) | Centrally-Ducted | DLCURAH18ABK | EN(A,D)4X24L17** | *92MSN0601412A* | 17500 | 16 | 11 | 8.5 | 18500 | 19200 | 103.8% | 2.3 | 12400 | R-410A
215675235 | 3.75 | No | No | HEIL | HRCU-A-CB (Split System: Heat Pump with Remote Outdoor Unit-Air-Source) | Centrally-Ducted | H5H0V48*K*AAA* | ESH5X60M12A*+WALLCON | *95CSU0601716B* | 45000 | 16 | 9 | 8.5 | 48500 | 34200 | 70.52% | 1.94 | 42500 | R-454B
215674702 | 3.75 | No | No | HEIL | HRCU-A-CB (Split System: Heat Pump with Remote Outdoor Unit-Air-Source) | Centrally-Ducted | H5H0V48*K*AAA* | ESH5X48M12A*+WALLCON | *80CSU0802120A* | 45000 | 16.5 | 9.5 | 8.5 | 48500 | 34200 | 70.52% | 2.06 | 43000 | R-454B
213770854 | 1.95 | Yes | No | TEMPSTAR | HRCU-A-CB (Split System: Heat Pump with Remote Outdoor Unit-Air-Source) | Centrally-Ducted | TVH825GKA2* | EA*4X36L17A*+WALLCON | *95CSU0601716B* | 23400 | 16.5 | 10.5 | 8.1 | 21600 | 16700 | 77.31% | 1.94 | 20800 | R-410A
211694775 | 2 | Yes | Yes | LENNOX | HRCU-A-CB (Split System: Heat Pump with Remote Outdoor Unit-Air-Source) | Centrally-Ducted | EL22XPV-024-230A** | CBA27UHE-030-230*+TDR |  | 24000 | 22 | 14 | 9 | 22400 | 16100 | 71.88% | 2.34 | 14300 | R-410A
210474106 | 2.02 | Yes | Yes | AIRQUEST | HRCU-A-CB (Split System: Heat Pump with Remote Outdoor Unit-Air-Source) | Centrally-Ducted | HVH825GKA3* | EN(A,D)4X48L24**+WALLCON | *96CTN1202422A* | 24200 | 17 | 11.5 | 8.1 | 21200 | 16600 | 78.3% | 2.02 | 20600 | R-410A
210474139 | 2.02 | Yes | Yes | AIRQUEST | HRCU-A-CB (Split System: Heat Pump with Remote Outdoor Unit-Air-Source) | Centrally-Ducted | HVH825GKA3* | EN(A,D)4X48L24**+WALLCON | *96CTN1002122A* | 24200 | 17 | 11.5 | 8.1 | 21400 | 16600 | 77.57% | 2.02 | 20600 | R-410A
213770904 | 1.97 | Yes | No | TEMPSTAR | HRCU-A-CB (Split System: Heat Pump with Remote Outdoor Unit-Air-Source) | Centrally-Ducted | TVH825GKA2* | EA*4X36L17A*+WALLCON | *96CTN0801714B* | 23600 | 16.5 | 10.5 | 8.1 | 21600 | 16700 | 77.31% | 1.94 | 20800 | R-410A
213075884 | 2.93 | No | No | TEMPSTAR | HRCU-A-CB (Split System: Heat Pump with Remote Outdoor Unit-Air-Source) | Centrally-Ducted | DLCURAH36ABK | EA*4X36L21A* | *95MSU1002120A* | 35200 | 16 | 9.5 | 8.1 | 38500 | 35200 | 91.43% | 1.84 | 29400 | R-410A
211227332 | 3 | Yes | No | AIRQUEST | HRCU-A-CB (Split System: Heat Pump with Remote Outdoor Unit-Air-Source) | Centrally-Ducted | DLCURAH36ABK | EA*4X42L21A* | *80ES(N,L)0901714A* | 36000 | 15.5 | 10 | 8.1 | 39500 | 35200 | 89.11% | 1.9 | 29400 | R-410A
211227720 | 2.92 | No | No | AIRQUEST | HRCU-A-CB (Split System: Heat Pump with Remote Outdoor Unit-Air-Source) | Centrally-Ducted | DLCURAH36ABK | EA*4X42L21A* | OLV098A12* | 35000 | 15.2 | 9.5 | 8.1 | 38500 | 35200 | 91.43% | 1.86 | 29400 | R-410A
213079366 | 2.97 | Yes | No | AIRQUEST | HRCU-A-CB (Split System: Heat Pump with Remote Outdoor Unit-Air-Source) | Centrally-Ducted | DLCURAH36ABK | END4X42L17** | *92MSN0601412A* | 35600 | 15.5 | 10 | 8.1 | 38500 | 35200 | 91.43% | 1.94 | 29400 | R-410A
211260691 | 1.53 | Yes | Yes | TEMPSTAR | HRCU-A-CB (Split System: Heat Pump with Remote Outdoor Unit-Air-Source) | Centrally-Ducted | DLCURAH18ABK | EA*4X25L17A* | *80VSL0451412A* | 18300 | 16.5 | 11 | 8.5 | 18100 | 17500 | 96.69% | 2.12 | 12200 | R-410A
211261443 | 1.52 | Yes | Yes | TEMPSTAR | HRCU-A-CB (Split System: Heat Pump with Remote Outdoor Unit-Air-Source) | Centrally-Ducted | DLCURAH18ABK | EA*4X30L14A* | *80ES(N,L)0451412A* | 18200 | 16.5 | 10.5 | 8.5 | 18600 | 18400 | 98.92% | 2.22 | 12500 | R-410A
211389827 | 2.73 | No | No | JOHNSON CONTROLS | HRCU-A-CB (Split System: Heat Pump with Remote Outdoor Unit-Air-Source) | Centrally-Ducted | HMH72B341 | XAHB36DBCN1 | TM8Y060A12MP11 | 32800 | 17.5 | 9.5 | 8.1 | 32600 | 23000 | 70.55% | 1.98 | 24600 | R-410A
211391960 | 2.73 | No | No | JOHNSON CONTROLS | HRCU-A-CB (Split System: Heat Pump with Remote Outdoor Unit-Air-Source) | Centrally-Ducted | HMH72B341 | XAUB30CXXN1+TXV | TMLE100B12MP11 | 32800 | 17.5 | 9.5 | 8.1 | 33400 | 23400 | 70.06% | 2.04 | 26200 | R-410A
216766577 | 3.63 | Yes | Yes | AMERICAN STANDARD | HRCU-A-CB (Split System: Heat Pump with Remote Outdoor Unit-Air-Source) | Centrally-Ducted | 5A6H7048A1 | 5TXCC009AS3 | S8V2C100M5PDB | 43500 | 16.5 | 12 | 8.7 | 44000 | 32000 | 72.73% | 2.21 | 29200 | R-454B
216453133 | 2.98 | Yes | Yes | TRANE | HRCU-A-CB (Split System: Heat Pump with Remote Outdoor Unit-Air-Source) | Centrally-Ducted | 5TWV0X36A1 | 5TXCD008AS3 | S8V2D120M5PDB | 35800 | 20.6 | 13 | 10 | 32200 | 25000 | 77.64% | 2.2 | 31600 | R-454B
214807790 | 2.87 | Yes | Yes | JOHNSON CONTROLS | HRCU-A-CB (Split System: Heat Pump with Remote Outdoor Unit-Air-Source) | Centrally-Ducted | HH836E2S11 | CTU48C5XFS1+JMC17C2SN1+TXV |  | 34400 | 19 | 11.7 | 9 | 32000 | 25200 | 78.75% | 2 | 25800 | R-454B
215676405 | 4 | Yes | Yes | HEIL | HRCU-A-CB (Split System: Heat Pump with Remote Outdoor Unit-Air-Source) | Centrally-Ducted | H5H0V48*K*AAA* | EVD5X60M21A*+WALLCON | *80CSU0601716A* | 48000 | 19 | 10 | 9 | 50000 | 36800 | 73.6% | 2 | 46500 | R-454B
215668668 | 2.87 | Yes | Yes | HEIL | HRCU-A-CB (Split System: Heat Pump with Remote Outdoor Unit-Air-Source) | Centrally-Ducted | H5H0V36*K*AAA* | EA*5X37M21A*+WALLCON | *80CTL0702120B* | 34400 | 18 | 10 | 9 | 35400 | 25200 | 71.19% | 1.88 | 30400 | R-454B
216763369 | 1.82 | Yes | Yes | AMERICAN STANDARD | HRCU-A-CB (Split System: Heat Pump with Remote Outdoor Unit-Air-Source) | Centrally-Ducted | 5A6H7024A1 | 5PX*B004AS3 | *DHMB080CCV3 | 21800 | 16.5 | 11.5 | 8.7 | 21200 | 17000 | 80.19% | 1.9 | 15100 | R-454B
216763467 | 1.95 | Yes | Yes | AMERICAN STANDARD | HRCU-A-CB (Split System: Heat Pump with Remote Outdoor Unit-Air-Source) | Centrally-Ducted | 5A6H7024A1 | 5TEM6B03AV21+TDR |  | 23400 | 17.1 | 12.5 | 9 | 22400 | 17500 | 78.12% | 2 | 15600 | R-454B
215668648 | 2.87 | No | No | DAY & NIGHT | HRCU-A-CB (Split System: Heat Pump with Remote Outdoor Unit-Air-Source) | Centrally-Ducted | C5H0V36*K*AAA* | EA*5X37M21A*+WALLCON | *80CSU1002120A* | 34400 | 17.5 | 9.5 | 9 | 35400 | 25200 | 71.19% | 1.9 | 30400 | R-454B
215933694 | 2.78 | Yes | Yes | CARRIER | HRCU-A-CB (Split System: Heat Pump with Remote Outdoor Unit-Air-Source) | Centrally-Ducted | 27VNA336A*030* | CSAH*4812AM*+UI | 59TN6C060C17**14 | 33400 | 19 | 11 | 9 | 34200 | 26000 | 76.02% | 1.94 | 30000 | R-454B
215933844 | 2.85 | Yes | Yes | CARRIER | HRCU-A-CB (Split System: Heat Pump with Remote Outdoor Unit-Air-Source) | Centrally-Ducted | 27VNA336A*030* | CSAH*6012AM*+UI | 59CU5B100C21**22 | 34200 | 19.5 | 11.7 | 9 | 34200 | 25800 | 75.44% | 1.96 | 29800 | R-454B
213076105 | 2.03 | Yes | Yes | AIRQUEST | HRCU-A-CB (Split System: Heat Pump with Remote Outdoor Unit-Air-Source) | Centrally-Ducted | DLCURAH24ABK | EA*4X37L21A* | *95MSU1002120A* | 24400 | 17 | 10.5 | 8.5 | 25200 | 21200 | 84.13% | 1.8 | 18500 | R-410A
211244818 | 2.07 | Yes | Yes | TEMPSTAR | HRCU-A-CB (Split System: Heat Pump with Remote Outdoor Unit-Air-Source) | Centrally-Ducted | DLCURAH24ABK | EN(A,D)4X30L17** | *80ESU0601716A | 24800 | 16.5 | 10.5 | 8.5 | 26600 | 22200 | 83.46% | 1.84 | 19300 | R-410A
211245220 | 2 | Yes | No | TEMPSTAR | HRCU-A-CB (Split System: Heat Pump with Remote Outdoor Unit-Air-Source) | Centrally-Ducted | DLCURAH24ABK | EN(A,D,W)4X36L17** | *92ESN0401410A* | 24000 | 15.2 | 10 | 8.1 | 26600 | 22800 | 85.71% | 1.86 | 19400 | R-410A
216763709 | 2.8 | Yes | Yes | AMERICAN STANDARD | HRCU-A-C (Split System: Heat Pump with Remote Outdoor Unit with No Indoor Fan --Air Source) | Centrally-Ducted | 5A6H7036A1 | 5PX*C009AS3 |  | 33600 | 16 | 11.5 | 8.7 | 32800 | 24400 | 74.39% | 2.1 | 21600 | R-454B
216763761 | 2.75 | Yes | No | AMERICAN STANDARD | HRCU-A-C (Split System: Heat Pump with Remote Outdoor Unit with No Indoor Fan --Air Source) | Centrally-Ducted | 5A6H7036A1 | 5PX*DD10AS3 |  | 33000 | 15.2 | 11.2 | 8.7 | 32800 | 24400 | 74.39% | 2.1 | 21600 | R-454B
210474309 | 2.02 | Yes | No | AIRQUEST | HRCU-A-CB (Split System: Heat Pump with Remote Outdoor Unit-Air-Source) | Centrally-Ducted | HVH825GKA3* | EHD4X42AAL+WALLCON | *80CTL1352422A* | 24200 | 16 | 10.5 | 8.1 | 21400 | 16600 | 77.57% | 2 | 20600 | R-410A
210474408 | 2.02 | Yes | Yes | AIRQUEST | HRCU-A-CB (Split System: Heat Pump with Remote Outdoor Unit-Air-Source) | Centrally-Ducted | HVH825GKA3* | EHD4X42AAL+WALLCON | *80CTL0701412A* | 24200 | 16.5 | 11 | 8.1 | 21200 | 16600 | 78.3% | 2.02 | 20600 | R-410A
211261754 | 1.55 | Yes | Yes | TEMPSTAR | HRCU-A-CB (Split System: Heat Pump with Remote Outdoor Unit-Air-Source) | Centrally-Ducted | DLCURAH18ABK | EA*4X30L17A* | *80ESU0401712A* | 18600 | 16.5 | 11 | 9 | 19000 | 18200 | 95.79% | 2.22 | 12700 | R-410A
211260384 | 1.53 | Yes | Yes | TEMPSTAR | HRCU-A-CB (Split System: Heat Pump with Remote Outdoor Unit-Air-Source) | Centrally-Ducted | DLCURAH18ABK | EA*4X24L17A* | *80ESU0401712A* | 18400 | 16.5 | 11 | 9 | 19200 | 18700 | 97.4% | 2.26 | 12700 | R-410A
211392376 | 2.73 | No | No | JOHNSON CONTROLS | HRCU-A-CB (Split System: Heat Pump with Remote Outdoor Unit-Air-Source) | Centrally-Ducted | HMH72B341 | XAFC30CXXN1+TXV | TMLE080B12MP11 | 32800 | 17.5 | 9.5 | 8.1 | 34000 | 23800 | 70% | 2.02 | 26800 | R-410A
211392687 | 2.83 | Yes | No | JOHNSON CONTROLS | HRCU-A-CB (Split System: Heat Pump with Remote Outdoor Unit-Air-Source) | Centrally-Ducted | HMH72B341 | XAUB36DXXN1+TXV | TMLE060A12MP11 | 34000 | 18 | 10 | 8.1 | 33800 | 23800 | 70.41% | 2.06 | 25400 | R-410A
211392905 | 2.83 | Yes | No | JOHNSON CONTROLS | HRCU-A-CB (Split System: Heat Pump with Remote Outdoor Unit-Air-Source) | Centrally-Ducted | HMH72B341 | XAUB36DXXN1+TXV | TMLE040A12MP11 | 34000 | 18 | 10 | 8.1 | 33600 | 23800 | 70.83% | 2.06 | 25200 | R-410A
211391697 | 2.77 | No | No | JOHNSON CONTROLS | HRCU-A-CB (Split System: Heat Pump with Remote Outdoor Unit-Air-Source) | Centrally-Ducted | HMH72B341 | XAHB36DBCN1 | TM8E100B12MP11 | 33200 | 17.5 | 9.5 | 8.1 | 33000 | 23400 | 70.91% | 2.02 | 25000 | R-410A
211391812 | 2.73 | No | No | JOHNSON CONTROLS | HRCU-A-CB (Split System: Heat Pump with Remote Outdoor Unit-Air-Source) | Centrally-Ducted | HMH72B341 | XAFC30CXXN1+TXV | TMLE100B12MP11 | 32800 | 17.5 | 9.5 | 8.1 | 33400 | 23400 | 70.06% | 2.04 | 26200 | R-410A
211392516 | 2.73 | No | No | JOHNSON CONTROLS | HRCU-A-CB (Split System: Heat Pump with Remote Outdoor Unit-Air-Source) | Centrally-Ducted | HMH72B341 | XAUB30CXXN1+TXV | TMLE080B12MP11 | 32800 | 17.5 | 9.5 | 8.1 | 34000 | 23800 | 70% | 2.02 | 26800 | R-410A
211393349 | 2.72 | No | No | JOHNSON CONTROLS | HRCU-A-CB (Split System: Heat Pump with Remote Outdoor Unit-Air-Source) | Centrally-Ducted | HMH72B341 | XAHC30CXXN1+TXV | TL8E100C20UH11 | 32600 | 17 | 9.5 | 8.1 | 32400 | 22800 | 70.37% | 2.02 | 25800 | R-410A
211388020 | 2.73 | No | No | JOHNSON CONTROLS | HRCU-A-CB (Split System: Heat Pump with Remote Outdoor Unit-Air-Source) | Centrally-Ducted | HMH72B341 | XAUB30CXXN1+TXV | TP9C080B12MP13 | 32800 | 17 | 9.5 | 8.1 | 33600 | 23600 | 70.24% | 2.02 | 26600 | R-410A
211388991 | 2.77 | No | No | JOHNSON CONTROLS | HRCU-A-CB (Split System: Heat Pump with Remote Outdoor Unit-Air-Source) | Centrally-Ducted | HMH72B341 | XAHB36DXXN1+TXV | TM9E060B12MP12 | 33200 | 17 | 9.5 | 8.1 | 33200 | 23600 | 71.08% | 2 | 25200 | R-410A
215936329 | 2.93 | Yes | Yes | COMFORTMAKER | HRCU-A-CB (Split System: Heat Pump with Remote Outdoor Unit-Air-Source) | Centrally-Ducted | C5H3V36*K*AAA* | EVD5X48M24A*+WALLCON | *80CTL1102120B* | 35200 | 21.5 | 12 | 8.5 | 38000 | 28200 | 74.21% | 2.04 | 32400 | R-454B
215936399 | 2.92 | Yes | Yes | COMFORTMAKER | HRCU-A-CB (Split System: Heat Pump with Remote Outdoor Unit-Air-Source) | Centrally-Ducted | C5H3V36*K*AAA* | EVD5X48M24A*+WALLCON | *97CMN1202422B* | 35000 | 21.5 | 12 | 8.5 | 38500 | 28400 | 73.77% | 2.04 | 32600 | R-454B
213077686 | 3 | Yes | No | TEMPSTAR | HRCU-A-CB (Split System: Heat Pump with Remote Outdoor Unit-Air-Source) | Centrally-Ducted | DLCURAH36ABK | EN(A,D,W)4X48L21** | *96VTN1002120B* | 36000 | 16.5 | 10 | 8.1 | 38500 | 35000 | 90.91% | 2 | 29200 | R-410A
216374777 | 4.5 | Yes | Yes | JOHNSON CONTROLS | HRCU-A-CB (Split System: Heat Pump with Remote Outdoor Unit-Air-Source) | Centrally-Ducted | HH860E2S11 | CTF60D5CHS1 | Z9ET120D20SMPS1 | 54000 | 19 | 11 | 9 | 55000 | 40000 | 72.73% | 2 | 38000 | R-454B
215865049 | 1.78 | Yes | Yes | TRANE | HRCU-A-CB (Split System: Heat Pump with Remote Outdoor Unit-Air-Source) | Centrally-Ducted | 5TWV8X24A1 | 5TXCB003AS3+P0V0A000M30SD+LRP |  | 21400 | 18.1 | 11.2 | 8.5 | 24600 | 19000 | 77.24% | 2.1 | 23600 | R-454B
213773265 | 2.03 | Yes | Yes | CARRIER | HRCU-A-CB (Split System: Heat Pump with Remote Outdoor Unit-Air-Source) | Centrally-Ducted | 25VNA825A*032* | CAP**3721AL*+UI | 58TN*B070C17**16 | 24400 | 16.5 | 11 | 8.1 | 21200 | 16600 | 78.3% | 2.02 | 20600 | R-410A
215865065 | 3.79 | Yes | Yes | TRANE | HRCU-A-CB (Split System: Heat Pump with Remote Outdoor Unit-Air-Source) | Centrally-Ducted | 5TWV8X48A1 | 5PX*C007AS3+P0V0C000M50SD+LRP |  | 45500 | 18.1 | 10.5 | 8.5 | 45500 | 35000 | 76.92% | 2.2 | 42500 | R-454B
213077576 | 2.97 | Yes | No | AIRQUEST | HRCU-A-CB (Split System: Heat Pump with Remote Outdoor Unit-Air-Source) | Centrally-Ducted | DLCURAH36ABK | EN(A,D)4X48L24** | *96VTN0802120B* | 35600 | 16.5 | 10 | 8.1 | 38500 | 34800 | 90.39% | 1.98 | 29200 | R-410A
216599660 | 1.67 | Yes | Yes | AMERICAN STANDARD | HRCU-A-CB (Split System: Heat Pump with Remote Outdoor Unit-Air-Source) | Centrally-Ducted | 5A6V8X24A1 | 5TXCB003AS3 | S9V2B060D3PSC+LRP | 20000 | 18.1 | 10.5 | 8.5 | 23200 | 18500 | 79.74% | 2.1 | 22800 | R-454B
213779760 | 2.77 | Yes | Yes | COMFORTMAKER | HRCU-A-CB (Split System: Heat Pump with Remote Outdoor Unit-Air-Source) | Centrally-Ducted | CVH837GKA** | EA*4X61L24A*+WALLCON | *80CTL1102120B* | 33200 | 17.5 | 11.5 | 8.5 | 32000 | 24800 | 77.5% | 2 | 31000 | R-410A
215668715 | 2.87 | Yes | Yes | TEMPSTAR | HRCU-A-CB (Split System: Heat Pump with Remote Outdoor Unit-Air-Source) | Centrally-Ducted | T5H0V36*K*AAA* | EA*5X37M21A*+WALLCON | *95CSU0802120B* | 34400 | 17.5 | 10 | 9 | 35400 | 25200 | 71.19% | 1.9 | 30400 | R-454B
215668747 | 2.85 | No | No | TEMPSTAR | HRCU-A-CB (Split System: Heat Pump with Remote Outdoor Unit-Air-Source) | Centrally-Ducted | T5H0V36*K*AAA* | EA*5X37M21A*+WALLCON | *97CMN0801714B* | 34200 | 17.5 | 9.5 | 9 | 35400 | 25400 | 71.75% | 1.88 | 30600 | R-454B
216733999 | 1.87 | Yes | Yes | COMFORTMAKER | HRCU-A-CB (Split System: Heat Pump with Remote Outdoor Unit-Air-Source) | Centrally-Ducted | D5CUHAH24AAK | EA*5X30M17A* | *80VTL0701716B* | 22400 | 16 | 10.5 | 8.5 | 21000 | 18800 | 89.52% | 1.96 | 17600 | R-454B
216679969 | 2.95 | Yes | No | DAY & NIGHT | HRCU-A-CB (Split System: Heat Pump with Remote Outdoor Unit-Air-Source) | Centrally-Ducted | DLCURAH36ABK | EN(A,D,W)4X42L21** | *97VTN0801716A* | 35400 | 15.2 | 10 | 8.5 | 39000 | 34800 | 89.23% | 1.75 | 29400 | R-410A
216680869 | 1.45 | Yes | Yes | DAY & NIGHT | HRCU-A-CB (Split System: Heat Pump with Remote Outdoor Unit-Air-Source) | Centrally-Ducted | DLCURAH18ABK | EA*4X30L17A* | *97VTN0801716A* | 17400 | 16 | 10.5 | 8.5 | 17900 | 18300 | 102.2% | 2.14 | 12200 | R-410A
212986964 | 1.97 | Yes | No | HEIL | HRCU-A-CB (Split System: Heat Pump with Remote Outdoor Unit-Air-Source) | Centrally-Ducted | DLCURAH24ABK | EN(A,D)4X30L17** | *96MSN0601412A* | 23600 | 16.5 | 10 | 8.1 | 26400 | 24200 | 91.67% | 2.02 | 19200 | R-410A
212987382 | 2.03 | Yes | Yes | HEIL | HRCU-A-CB (Split System: Heat Pump with Remote Outdoor Unit-Air-Source) | Centrally-Ducted | DLCURAH24ABK | EA*4X25L17A* | *96MSN0801716A* | 24400 | 17 | 10 | 8.5 | 25200 | 21600 | 85.71% | 1.8 | 18700 | R-410A
212987466 | 1.98 | Yes | Yes | HEIL | HRCU-A-CB (Split System: Heat Pump with Remote Outdoor Unit-Air-Source) | Centrally-Ducted | DLCURAH24ABK | EN(A,D)4X30L17** | *96MSN0801716A* | 23800 | 17 | 10.5 | 8.5 | 26400 | 24000 | 90.91% | 2 | 19200 | R-410A
211387666 | 2.73 | No | No | JOHNSON CONTROLS | HRCU-A-CB (Split System: Heat Pump with Remote Outdoor Unit-Air-Source) | Centrally-Ducted | HMH72B341 | XAFC30CXXN1+TXV | TM9V080C16MP12 | 32800 | 17 | 9.5 | 8.1 | 33400 | 23400 | 70.06% | 2.04 | 26200 | R-410A
215668555 | 2.8 | No | No | TEMPSTAR | HRCU-A-CB (Split System: Heat Pump with Remote Outdoor Unit-Air-Source) | Centrally-Ducted | T5H0V36*K*AAA* | EA*5X37M17A*+WALLCON | *80CTL0451712B* | 33600 | 17 | 9 | 9 | 36000 | 25800 | 71.67% | 1.86 | 31200 | R-454B
216612236 | 2.68 | Yes | Yes | AMERICAN STANDARD | HRCU-A-CB (Split System: Heat Pump with Remote Outdoor Unit-Air-Source) | Centrally-Ducted | 5A6V0X36A1 | 5TXCB004AS3 | S9V2B060D3PSC+LRP | 32200 | 17.6 | 11.2 | 9.7 | 31000 | 24400 | 78.71% | 2 | 30800 | R-454B
212989223 | 1.93 | Yes | Yes | TEMPSTAR | HRCU-A-CB (Split System: Heat Pump with Remote Outdoor Unit-Air-Source) | Centrally-Ducted | DLCURAH24ABK | EN(A,D)4X24L17** | *95MSU0601716A* | 23200 | 16.5 | 10 | 8.5 | 26800 | 25400 | 94.78% | 2.14 | 19400 | R-410A
213773607 | 2.03 | Yes | Yes | HEIL | HRCU-A-CB (Split System: Heat Pump with Remote Outdoor Unit-Air-Source) | Centrally-Ducted | HVH825GKA3* | EA*4X43L21A*+WALLCON | *80CTL1102120B* | 24400 | 17 | 11 | 8.1 | 21200 | 16600 | 78.3% | 2.02 | 20600 | R-410A
212984160 | 1.5 | Yes | Yes | AIRQUEST | HRCU-A-CB (Split System: Heat Pump with Remote Outdoor Unit-Air-Source) | Centrally-Ducted | DLCURAH18ABK | EA*4X19L17A* | *92MSN0601714A* | 18000 | 16.5 | 11 | 8.5 | 18000 | 17800 | 98.89% | 2.14 | 12200 | R-410A
216644675 | 1.54 | Yes | No | TEMPSTAR | HRCU-A-CB (Split System: Heat Pump with Remote Outdoor Unit-Air-Source) | Centrally-Ducted | D5CUHAH18AAK | FM(C,U)5Z30**AL* |  | 18500 | 15.5 | 11.5 | 12 | 20600 | 18600 | 90.29% | 2.08 | 15700 | R-454B
216643456 | 1.53 | Yes | No | TEMPSTAR | HRCU-A-CB (Split System: Heat Pump with Remote Outdoor Unit-Air-Source) | Centrally-Ducted | D5CUHAH18AAK | EA*5X19M17A* | *80VSL0701412B* | 18400 | 15.2 | 11.5 | 9.5 | 19800 | 17700 | 89.39% | 2 | 14900 | R-454B
212989501 | 2.97 | Yes | Yes | CARRIER | HRCU-A-CB (Split System: Heat Pump with Remote Outdoor Unit-Air-Source) | Centrally-Ducted | 38MURAQ36AB3* | CAP**4824AL* | 59SU5B080M21**20 | 35600 | 16.5 | 10 | 8.5 | 37800 | 34600 | 91.53% | 2.02 | 29000 | R-410A
216679914 | 2.98 | No | No | CARRIER | HRCU-A-CB (Split System: Heat Pump with Remote Outdoor Unit-Air-Source) | Centrally-Ducted | 38MURAQ36AB3* | CSPH*4812AL* | 59TP7A080V17**16 | 35800 | 15.2 | 9.8 | 8.5 | 38500 | 34400 | 89.35% | 1.82 | 29200 | R-410A
214395386 | 2.83 | Yes | Yes | YORK | HRCU-A-CB (Split System: Heat Pump with Remote Outdoor Unit-Air-Source) | Centrally-Ducted | HH836E2S11 | JHC36C5CD2SS1 |  | 34000 | 19 | 11.7 | 9 | 32400 | 25200 | 77.78% | 2.1 | 26600 | R-454B
216727529 | 1.85 | Yes | No | CARRIER | HRCU-A-CB (Split System: Heat Pump with Remote Outdoor Unit-Air-Source) | Centrally-Ducted | 37MUHAQ24AA3 | CAA**3617AM* | 58TN*B090C17**16 | 22200 | 16 | 10.5 | 8.1 | 20800 | 18600 | 89.42% | 1.85 | 17500 | R-454B
214396124 | 2.9 | Yes | Yes | YORK | HRCU-A-CB (Split System: Heat Pump with Remote Outdoor Unit-Air-Source) | Centrally-Ducted | HH836E2S11 | CTF36C5CDS1 | TM8E080C20MP11 | 34800 | 17 | 11 | 8.5 | 32800 | 27000 | 82.32% | 2 | 29400 | R-454B
216681565 | 1.98 | Yes | Yes | DAY & NIGHT | HRCU-A-CB (Split System: Heat Pump with Remote Outdoor Unit-Air-Source) | Centrally-Ducted | DLCURAH24ABK | EN(A,D)4X36L21** | *97VTN0802120A* | 23800 | 17 | 10.5 | 9 | 26000 | 23200 | 89.23% | 1.82 | 19000 | R-410A
213782077 | 2.7 | Yes | Yes | HEIL | HRCU-A-CB (Split System: Heat Pump with Remote Outdoor Unit-Air-Source) | Centrally-Ducted | HVH837GKA2* | EHD4X48AAL+WALLCON | *80CTL0901716B* | 32400 | 16.5 | 11 | 8.1 | 33000 | 24800 | 75.15% | 1.96 | 31600 | R-410A
213782177 | 2.72 | Yes | Yes | HEIL | HRCU-A-CB (Split System: Heat Pump with Remote Outdoor Unit-Air-Source) | Centrally-Ducted | HVH837GKA2* | EHD4X48AAL+WALLCON | *96CTN0801714B* | 32600 | 16.5 | 11 | 8.1 | 33000 | 25000 | 75.76% | 1.94 | 31600 | R-410A
213782227 | 2.73 | Yes | Yes | HEIL | HRCU-A-CB (Split System: Heat Pump with Remote Outdoor Unit-Air-Source) | Centrally-Ducted | HVH837GKA2* | EHD4X60AAL+WALLCON | *80CTL0701716B* | 32800 | 16.5 | 11 | 8.1 | 32400 | 25000 | 77.16% | 1.98 | 31400 | R-410A
213782277 | 2.73 | Yes | Yes | HEIL | HRCU-A-CB (Split System: Heat Pump with Remote Outdoor Unit-Air-Source) | Centrally-Ducted | HVH837GKA2* | EHD4X60AAL+WALLCON | *95CSU0601716B* | 32800 | 16.5 | 11 | 8.1 | 32200 | 25000 | 77.64% | 1.96 | 31400 | R-410A
215933944 | 2.85 | Yes | Yes | CARRIER | HRCU-A-CB (Split System: Heat Pump with Remote Outdoor Unit-Air-Source) | Centrally-Ducted | 27VNA336A*030* | CSAH*6012AM*+UI | 59TN6C120C24**22 | 34200 | 19.5 | 11.7 | 9 | 34200 | 26000 | 76.02% | 1.94 | 29800 | R-454B
215933224 | 2.65 | Yes | Yes | CARRIER | HRCU-A-CB (Split System: Heat Pump with Remote Outdoor Unit-Air-Source) | Centrally-Ducted | 27VNA336A*030* | CSAH*3612AM*+UI | 59TN6C040C14**10 | 31800 | 17 | 10.5 | 9 | 34000 | 26200 | 77.06% | 1.94 | 30000 | R-454B
213080373 | 3 | Yes | No | TEMPSTAR | HRCU-A-CB (Split System: Heat Pump with Remote Outdoor Unit-Air-Source) | Centrally-Ducted | DLCURAH36ABK | EN(A,D)4X48L24** | *96MSN1002120A* | 36000 | 16.5 | 10 | 8.1 | 38500 | 34800 | 90.39% | 2.02 | 29200 | R-410A
215934294 | 3.79 | Yes | Yes | CARRIER | HRCU-A-CB (Split System: Heat Pump with Remote Outdoor Unit-Air-Source) | Centrally-Ducted | 27VNA348A*030* | CAA**6124AM*+UI | 58CU*A100C21**20 | 45500 | 21 | 11 | 9.5 | 48500 | 36800 | 75.88% | 2 | 40000 | R-454B
216612202 | 1.8 | Yes | Yes | AMERICAN STANDARD | HRCU-A-CB (Split System: Heat Pump with Remote Outdoor Unit-Air-Source) | Centrally-Ducted | 5A6V0X24A1 | 5PX*BD04AS3 | S9V2B080D4VSB+LRP | 21600 | 20.6 | 11.7 | 9.7 | 23200 | 18000 | 77.59% | 2.2 | 22200 | R-454B
213079342 | 2.92 | No | No | TEMPSTAR | HRCU-A-CB (Split System: Heat Pump with Remote Outdoor Unit-Air-Source) | Centrally-Ducted | DLCURAH36ABK | EA*4X36L17A* | *92MSN0601412A* | 35000 | 15.5 | 9.5 | 8.1 | 38500 | 35200 | 91.43% | 2 | 29400 | R-410A
212975433 | 1.45 | Yes | Yes | AIRQUEST | HRCU-A-CB (Split System: Heat Pump with Remote Outdoor Unit-Air-Source) | Centrally-Ducted | DLCURAH18ABK | EA*4X30L17A* | *96VTN0601412B* | 17400 | 16.5 | 10.5 | 8.5 | 18000 | 18700 | 103.9% | 2.26 | 12200 | R-410A
214279766 | 1.45 | Yes | Yes | COMFORTMAKER | HRCU-A-CB (Split System: Heat Pump with Remote Outdoor Unit-Air-Source) | Centrally-Ducted | DLCURAH18ABK | EA*4X30L17A* | *96MSN0601716A* | 17400 | 16 | 10.5 | 8.5 | 18000 | 18700 | 103.9% | 2.24 | 12200 | R-410A
216737425 | 1.85 | Yes | No | COMFORTMAKER | HRCU-A-CB (Split System: Heat Pump with Remote Outdoor Unit-Air-Source) | Centrally-Ducted | D5CUHAH24AAK | ESH5X30M12A* | *97CMN0801714B* | 22200 | 15.2 | 10.5 | 8.1 | 20800 | 18700 | 89.9% | 1.9 | 17600 | R-454B
211393103 | 2.83 | No | No | JOHNSON CONTROLS | HRCU-A-CB (Split System: Heat Pump with Remote Outdoor Unit-Air-Source) | Centrally-Ducted | HMH72B341 | XAFC36DXXN1+TXV | TL9E080C16UH11 | 34000 | 17.5 | 9.5 | 8.1 | 34000 | 24400 | 71.76% | 2.1 | 25800 | R-410A
211393437 | 2.7 | No | No | JOHNSON CONTROLS | HRCU-A-CB (Split System: Heat Pump with Remote Outdoor Unit-Air-Source) | Centrally-Ducted | HMH72B341 | XAHC30CXXN1+TXV | TL8E080C16UH11 | 32400 | 17 | 9.5 | 8.1 | 32800 | 23000 | 70.12% | 2 | 26000 | R-410A
211393714 | 2.83 | No | No | JOHNSON CONTROLS | HRCU-A-CB (Split System: Heat Pump with Remote Outdoor Unit-Air-Source) | Centrally-Ducted | HMH72B341 | XAFA30DXXN1+TXV | TPLC060A12MP13 | 34000 | 17 | 9.5 | 8.1 | 34000 | 24200 | 71.18% | 2.04 | 25800 | R-410A
216763437 | 1.95 | Yes | Yes | AMERICAN STANDARD | HRCU-A-CB (Split System: Heat Pump with Remote Outdoor Unit-Air-Source) | Centrally-Ducted | 5A6H7024A1 | 5PX*BD06AS3 | S9V2B040D3PSC | 23400 | 17.1 | 12.5 | 8.7 | 22200 | 17200 | 77.48% | 1.9 | 15400 | R-454B
216891246 | 2.68 | Yes | Yes | FRIEDRICH | HRCU-A-CB (Split System: Heat Pump with Remote Outdoor Unit-Air-Source) | Centrally-Ducted | RD18AY36AJVC | RCFY3621MTANM | FR801V0504A17UHN | 32200 | 18 | 12 | 10 | 32200 | 28000 | 86.96% | 2.1 | 29600 | R-454B
216891764 | 2.72 | Yes | Yes | FRIEDRICH | HRCU-A-CB (Split System: Heat Pump with Remote Outdoor Unit-Air-Source) | Centrally-Ducted | RD18AY36AJVC | RCFY3624MTANM | FR98MV0855A21UP | 32600 | 19 | 12 | 10 | 32600 | 27800 | 85.28% | 2.1 | 29400 | R-454B
216891766 | 2.73 | Yes | Yes | FRIEDRICH | HRCU-A-CB (Split System: Heat Pump with Remote Outdoor Unit-Air-Source) | Centrally-Ducted | RD18AY36AJVC | RCFY3624MTANM | FR802V1005A21DZ | 32800 | 19 | 12 | 10 | 32800 | 27600 | 84.15% | 2.1 | 29200 | R-454B
216599662 | 1.67 | Yes | Yes | AMERICAN STANDARD | HRCU-A-CB (Split System: Heat Pump with Remote Outdoor Unit-Air-Source) | Centrally-Ducted | 5A6V8X24A1 | 5TXCB003AS3 | S9V2B060D3VSB+LRP | 20000 | 18.1 | 10.5 | 8.5 | 23200 | 18500 | 79.74% | 2.1 | 22800 | R-454B
213077743 | 3.07 | Yes | Yes | AIRQUEST | HRCU-A-CB (Split System: Heat Pump with Remote Outdoor Unit-Air-Source) | Centrally-Ducted | DLCURAH36ABK | EA*4X43L21A* | *96VTN1002122B* | 36800 | 16.5 | 10 | 8.5 | 38000 | 34800 | 91.58% | 2.08 | 29000 | R-410A
213077926 | 2.9 | No | No | AIRQUEST | HRCU-A-CB (Split System: Heat Pump with Remote Outdoor Unit-Air-Source) | Centrally-Ducted | DLCURAH36ABK | EA*4X36L21A* | *80MS(N,L)0701712A* | 34800 | 16 | 9.5 | 8.1 | 38500 | 35200 | 91.43% | 1.82 | 29400 | R-410A
215675192 | 3.79 | No | No | TEMPSTAR | HRCU-A-CB (Split System: Heat Pump with Remote Outdoor Unit-Air-Source) | Centrally-Ducted | T5H0V48*K*AAA* | ESH5X60M12A*+WALLCON | *80CTL0702120B* | 45500 | 16.5 | 9.5 | 8.5 | 48000 | 33800 | 70.42% | 2.06 | 42500 | R-454B
215675242 | 3.75 | No | No | TEMPSTAR | HRCU-A-CB (Split System: Heat Pump with Remote Outdoor Unit-Air-Source) | Centrally-Ducted | T5H0V48*K*AAA* | ESH5X60M12A*+WALLCON | *95CSU0601716B* | 45000 | 16 | 9 | 8.5 | 48500 | 34200 | 70.52% | 1.94 | 42500 | R-454B
214279909 | 1.95 | Yes | Yes | COMFORTMAKER | HRCU-A-CB (Split System: Heat Pump with Remote Outdoor Unit-Air-Source) | Centrally-Ducted | DLCURAH24ABK | EA*4X36L17A* | *96MSN0601716A* | 23400 | 16.5 | 10 | 9 | 25600 | 23800 | 92.97% | 1.96 | 18900 | R-410A
213078354 | 2.97 | Yes | No | AIRQUEST | HRCU-A-CB (Split System: Heat Pump with Remote Outdoor Unit-Air-Source) | Centrally-Ducted | DLCURAH36ABK | END4X42L17** | *80MS(N,L)0901714A* | 35600 | 16 | 10 | 8.1 | 38500 | 35000 | 90.91% | 1.94 | 29200 | R-410A
213078618 | 3.05 | Yes | Yes | AIRQUEST | HRCU-A-CB (Split System: Heat Pump with Remote Outdoor Unit-Air-Source) | Centrally-Ducted | DLCURAH36ABK | EA*4X37L21A* | *80MS(N,L)1102120A* | 36600 | 16.5 | 10 | 8.5 | 38000 | 34800 | 91.58% | 2.06 | 29000 | R-410A
213078768 | 2.95 | Yes | No | AIRQUEST | HRCU-A-CB (Split System: Heat Pump with Remote Outdoor Unit-Air-Source) | Centrally-Ducted | DLCURAH36ABK | EA*4X42L24A* | *80MS(N,L)1352420A* | 35400 | 16.5 | 10 | 8.1 | 38500 | 35000 | 90.91% | 1.88 | 29400 | R-410A
213772415 | 2.02 | Yes | No | CARRIER | HRCU-A-CB (Split System: Heat Pump with Remote Outdoor Unit-Air-Source) | Centrally-Ducted | 25VNA825A*031* | CSPH*4212AL*+UI | 59TN6C120C24**22 | 24200 | 16 | 10.5 | 8.1 | 21400 | 16600 | 77.57% | 2 | 20600 | R-410A
213772515 | 2.02 | Yes | No | CARRIER | HRCU-A-CB (Split System: Heat Pump with Remote Outdoor Unit-Air-Source) | Centrally-Ducted | 25VNA825A*031* | CSPH*4812AL*+UI | 59MN7C080C17**14 | 24200 | 16 | 10.5 | 8.1 | 21400 | 16600 | 77.57% | 2.02 | 20600 | R-410A
213772635 | 1.93 | Yes | No | CARRIER | HRCU-A-CB (Split System: Heat Pump with Remote Outdoor Unit-Air-Source) | Centrally-Ducted | 25VNA825A*032* | CAP**2417AL*+UI | 58TN*B070C17**16 | 23200 | 16.5 | 10.5 | 8.1 | 22000 | 16800 | 76.36% | 1.88 | 21000 | R-410A
213772935 | 1.95 | Yes | No | CARRIER | HRCU-A-CB (Split System: Heat Pump with Remote Outdoor Unit-Air-Source) | Centrally-Ducted | 25VNA825A*032* | CAP**3617AL*+UI | 58TN*B045C17**12 | 23400 | 16 | 10.5 | 8.1 | 21600 | 16800 | 77.78% | 1.92 | 20800 | R-410A
211227859 | 2.95 | No | No | AIRQUEST | HRCU-A-CB (Split System: Heat Pump with Remote Outdoor Unit-Air-Source) | Centrally-Ducted | DLCURAH36ABK | EA*4X42L24A* | *80VSL0702120A* | 35400 | 16 | 9.5 | 8.1 | 38500 | 35000 | 90.91% | 1.88 | 29400 | R-410A
211227868 | 2.92 | No | No | AIRQUEST | HRCU-A-CB (Split System: Heat Pump with Remote Outdoor Unit-Air-Source) | Centrally-Ducted | DLCURAH36ABK | EA*4X42L24A* | *80VSL0902120A* | 35000 | 16 | 9.5 | 8.1 | 38500 | 35000 | 90.91% | 1.86 | 29400 | R-410A
215674454 | 3.83 | Yes | Yes | CARRIER | HRCU-A-CB (Split System: Heat Pump with Remote Outdoor Unit-Air-Source) | Centrally-Ducted | 27VNA048A*030* | CAA**6124AM*+UI | 58CU*A080C21**20 | 46000 | 18 | 10 | 9 | 47500 | 33600 | 70.74% | 2.08 | 42000 | R-454B
216643602 | 1.48 | Yes | No | COMFORTMAKER | HRCU-A-CB (Split System: Heat Pump with Remote Outdoor Unit-Air-Source) | Centrally-Ducted | D5CUHAH18AAK | EA*5X24M17A* | *80MSU0601716A* | 17800 | 15.2 | 11 | 10 | 20600 | 18500 | 89.81% | 1.98 | 15600 | R-454B
216644670 | 1.54 | Yes | No | COMFORTMAKER | HRCU-A-CB (Split System: Heat Pump with Remote Outdoor Unit-Air-Source) | Centrally-Ducted | D5CUHAH18AAK | FM(C,U)5Z30**AL* |  | 18500 | 15.5 | 11.5 | 12 | 20600 | 18600 | 90.29% | 2.08 | 15700 | R-454B
215675943 | 4 | Yes | Yes | CARRIER | HRCU-A-CB (Split System: Heat Pump with Remote Outdoor Unit-Air-Source) | Centrally-Ducted | 27VNA048A*030* | CVAMA6024XMA*+UI | 59TN6C100C21**22 | 48000 | 19 | 10.5 | 9 | 50000 | 36600 | 73.2% | 2 | 46000 | R-454B
211394337 | 2.83 | No | No | JOHNSON CONTROLS | HRCU-A-CB (Split System: Heat Pump with Remote Outdoor Unit-Air-Source) | Centrally-Ducted | HMH72B341 | XAFD48FXXN1+TXV | TM9V120D20MP12 | 34000 | 17 | 9.5 | 8.5 | 32400 | 23800 | 73.46% | 2.1 | 25400 | R-410A
211388372 | 2.82 | No | No | JOHNSON CONTROLS | HRCU-A-CB (Split System: Heat Pump with Remote Outdoor Unit-Air-Source) | Centrally-Ducted | HMH72B341 | XAFB36DBCN1 | TP9C060B12MP13 | 33800 | 17 | 9.5 | 8.5 | 33400 | 23800 | 71.26% | 2.04 | 25400 | R-410A
216680857 | 1.48 | Yes | Yes | DAY & NIGHT | HRCU-A-CB (Split System: Heat Pump with Remote Outdoor Unit-Air-Source) | Centrally-Ducted | DLCURAH18ABK | EA*4X25L17A* | *97VTN0801716A* | 17700 | 16.5 | 10.5 | 8.5 | 17600 | 17500 | 99.43% | 1.94 | 12000 | R-410A
213779757 | 2.77 | Yes | Yes | HEIL | HRCU-A-CB (Split System: Heat Pump with Remote Outdoor Unit-Air-Source) | Centrally-Ducted | HVH837GKA** | EA*4X61L24A*+WALLCON | *80CTL1102120B* | 33200 | 17.5 | 11.5 | 8.5 | 32000 | 24800 | 77.5% | 2 | 31000 | R-410A
213779807 | 2.77 | Yes | Yes | HEIL | HRCU-A-CB (Split System: Heat Pump with Remote Outdoor Unit-Air-Source) | Centrally-Ducted | HVH837GKA** | EA*4X61L24A*+WALLCON | *96CTN1202422B* | 33200 | 17.5 | 11.7 | 8.5 | 32000 | 24800 | 77.5% | 2 | 31000 | R-410A
213780127 | 2.72 | Yes | Yes | HEIL | HRCU-A-CB (Split System: Heat Pump with Remote Outdoor Unit-Air-Source) | Centrally-Ducted | HVH837GKA** | EHD4X42AAL+WALLCON | *96CTN1202422B* | 32600 | 16.5 | 11 | 8.1 | 33000 | 24600 | 74.55% | 1.94 | 31400 | R-410A
211389005 | 2.77 | No | No | JOHNSON CONTROLS | HRCU-A-CB (Split System: Heat Pump with Remote Outdoor Unit-Air-Source) | Centrally-Ducted | HMH72B341 | XAHB36DBCN1 | TM9E060B12MP12 | 33200 | 17 | 9.5 | 8.1 | 33200 | 23600 | 71.08% | 2 | 25200 | R-410A
212983934 | 2.52 | No | No | COMFORTMAKER | HRCU-A-CB (Split System: Heat Pump with Remote Outdoor Unit-Air-Source) | Centrally-Ducted | DLCURAH30ABK | EA*4X37L21A* | *92MSN0601714A* | 30200 | 15.2 | 9 | 8.1 | 33400 | 26400 | 79.04% | 1.84 | 23200 | R-410A
211245254 | 2.07 | Yes | Yes | TEMPSTAR | HRCU-A-CB (Split System: Heat Pump with Remote Outdoor Unit-Air-Source) | Centrally-Ducted | DLCURAH24ABK | EN(A,D,W)4X36L17** | *80ESU0601716A | 24800 | 16.5 | 10.5 | 8.5 | 26600 | 22200 | 83.46% | 1.84 | 19300 | R-410A
211245336 | 1.98 | Yes | No | TEMPSTAR | HRCU-A-CB (Split System: Heat Pump with Remote Outdoor Unit-Air-Source) | Centrally-Ducted | DLCURAH24ABK | EN(A,D)4X36L21** | *96VSN1002120A* | 23800 | 17 | 10.5 | 8.1 | 26000 | 23400 | 90% | 1.94 | 19000 | R-410A
213772285 | 2.02 | Yes | No | CARRIER | HRCU-A-CB (Split System: Heat Pump with Remote Outdoor Unit-Air-Source) | Centrally-Ducted | 25VNA825A*031* | CSPH*4212AL*+UI | 58TN*B090C17**16 | 24200 | 16.5 | 10.5 | 8.1 | 21200 | 16600 | 78.3% | 2 | 20600 | R-410A
211228465 | 3.1 | Yes | Yes | TEMPSTAR | HRCU-A-CB (Split System: Heat Pump with Remote Outdoor Unit-Air-Source) | Centrally-Ducted | DLCURAH36ABK | EA*4X43L21A* | *92ESN1002120A* | 37200 | 16 | 10 | 8.5 | 38500 | 34800 | 90.39% | 2.12 | 29200 | R-410A
214398070 | 4.42 | Yes | Yes | JOHNSON CONTROLS | HRCU-A-CB (Split System: Heat Pump with Remote Outdoor Unit-Air-Source) | Centrally-Ducted | HH860E2S11 | CTF60D5CJS1+JMC20D2SN1 |  | 53000 | 19 | 11 | 9 | 54000 | 39000 | 72.22% | 2 | 37000 | R-454B
216734223 | 1.85 | Yes | No | DAY & NIGHT | HRCU-A-CB (Split System: Heat Pump with Remote Outdoor Unit-Air-Source) | Centrally-Ducted | D5CUHAH24AAK | EA*5X30M17A* | *96CTN0601714B* | 22200 | 16.5 | 10.5 | 8.1 | 20800 | 18800 | 90.38% | 1.85 | 17600 | R-454B
216738265 | 1.9 | Yes | Yes | COMFORTMAKER | HRCU-A-CB (Split System: Heat Pump with Remote Outdoor Unit-Air-Source) | Centrally-Ducted | D5CUHAH24AAK | ESH5X36M12A* | *80CTL0701716B* | 22800 | 16 | 11 | 8.1 | 20800 | 18500 | 88.94% | 1.85 | 17600 | R-454B
216738283 | 1.88 | Yes | No | COMFORTMAKER | HRCU-A-CB (Split System: Heat Pump with Remote Outdoor Unit-Air-Source) | Centrally-Ducted | D5CUHAH24AAK | ESH5X36M12A* | *80CTL0901716B* | 22600 | 15.5 | 10.5 | 8.1 | 20800 | 18400 | 88.46% | 1.85 | 17500 | R-454B
216738432 | 1.92 | Yes | No | COMFORTMAKER | HRCU-A-CB (Split System: Heat Pump with Remote Outdoor Unit-Air-Source) | Centrally-Ducted | D5CUHAH24AAK | ESH5X36M12A* | *97CMN1002122B* | 23000 | 15.5 | 11 | 8.1 | 21000 | 18700 | 89.05% | 1.85 | 17700 | R-454B
213780177 | 2.72 | Yes | Yes | HEIL | HRCU-A-CB (Split System: Heat Pump with Remote Outdoor Unit-Air-Source) | Centrally-Ducted | HVH837GKA** | EHD4X48AAL+WALLCON | *80CTL0902120B* | 32600 | 16.5 | 11 | 8.1 | 33000 | 24800 | 75.15% | 1.96 | 31400 | R-410A
212970925 | 1.48 | Yes | Yes | HEIL | HRCU-A-CB (Split System: Heat Pump with Remote Outdoor Unit-Air-Source) | Centrally-Ducted | DLCURAH18ABK | EN(A,D)4X24L14** | *80VTL0451412B* | 17700 | 16.5 | 11 | 8.5 | 18700 | 19100 | 102.1% | 2.3 | 12500 | R-410A
213781647 | 2.77 | Yes | Yes | HEIL | HRCU-A-CB (Split System: Heat Pump with Remote Outdoor Unit-Air-Source) | Centrally-Ducted | HVH837GKA2* | EA*4X61L21A*+WALLCON | *96CTN1002122B* | 33200 | 17.5 | 11.7 | 8.5 | 32000 | 24800 | 77.5% | 1.98 | 31200 | R-410A
212970642 | 2.92 | No | No | HEIL | HRCU-A-CB (Split System: Heat Pump with Remote Outdoor Unit-Air-Source) | Centrally-Ducted | DLCURAH36ABK | EA*4X36L21A* | *80VSL0902120B* | 35000 | 16 | 9.5 | 8.1 | 38500 | 35200 | 91.43% | 1.82 | 29400 | R-410A
213772485 | 2.02 | Yes | Yes | CARRIER | HRCU-A-CB (Split System: Heat Pump with Remote Outdoor Unit-Air-Source) | Centrally-Ducted | 25VNA825A*031* | CSPH*4812AL*+UI | 58TN*B135C24**22 | 24200 | 16 | 11 | 8.1 | 21200 | 16600 | 78.3% | 2.02 | 20600 | R-410A
216734160 | 1.85 | Yes | No | BRYANT HEATING AND COOLING SYSTEMS | HRCU-A-CB (Split System: Heat Pump with Remote Outdoor Unit-Air-Source) | Centrally-Ducted | 37MUHAQ24AA3 | CAA**3017AM* | 926SB36060V14*** | 22200 | 16 | 10.5 | 8.1 | 20800 | 18800 | 90.38% | 1.85 | 17600 | R-454B
216734549 | 1.85 | Yes | No | BRYANT HEATING AND COOLING SYSTEMS | HRCU-A-CB (Split System: Heat Pump with Remote Outdoor Unit-Air-Source) | Centrally-Ducted | 37MUHAQ24AA3 | CAA**3617AM* | 987MC42060C17*** | 22200 | 16 | 10.5 | 8.1 | 20800 | 18700 | 89.9% | 1.85 | 17600 | R-454B
216734751 | 1.85 | Yes | No | BRYANT HEATING AND COOLING SYSTEMS | HRCU-A-CB (Split System: Heat Pump with Remote Outdoor Unit-Air-Source) | Centrally-Ducted | 37MUHAQ24AA3 | CAA**3617AM* | 986TD30040C14*** | 22200 | 15.2 | 10.5 | 8.1 | 21000 | 18800 | 89.52% | 1.85 | 17700 | R-454B
216734408 | 1.87 | Yes | Yes | BRYANT HEATING AND COOLING SYSTEMS | HRCU-A-CB (Split System: Heat Pump with Remote Outdoor Unit-Air-Source) | Centrally-Ducted | 37MUHAQ24AA3 | CAA**3617AM* | 8(0,1)*SB42090M17*** | 22400 | 16 | 11 | 8.1 | 20800 | 18700 | 89.9% | 1.9 | 17600 | R-454B
216734524 | 1.88 | Yes | Yes | BRYANT HEATING AND COOLING SYSTEMS | HRCU-A-CB (Split System: Heat Pump with Remote Outdoor Unit-Air-Source) | Centrally-Ducted | 37MUHAQ24AA3 | CAA**3617AM* | 82*TB36070V14*** | 22600 | 16.5 | 11 | 8.5 | 20800 | 18700 | 89.9% | 1.96 | 17600 | R-454B
216734862 | 1.87 | Yes | No | BRYANT HEATING AND COOLING SYSTEMS | HRCU-A-CB (Split System: Heat Pump with Remote Outdoor Unit-Air-Source) | Centrally-Ducted | 37MUHAQ24AA3 | CAA**3617AM* | OVMAAB036098 | 22400 | 15.2 | 10.5 | 8.1 | 20800 | 18700 | 89.9% | 1.9 | 17600 | R-454B
212973228 | 1.95 | Yes | Yes | HEIL | HRCU-A-CB (Split System: Heat Pump with Remote Outdoor Unit-Air-Source) | Centrally-Ducted | DLCURAH24ABK | EA*4X36L21A* | *96VSN0401712B* | 23400 | 16.5 | 10 | 8.5 | 26200 | 24200 | 92.37% | 2 | 19100 | R-410A
213773820 | 2.02 | Yes | Yes | COMFORTMAKER | HRCU-A-CB (Split System: Heat Pump with Remote Outdoor Unit-Air-Source) | Centrally-Ducted | CVH825GKA3* | EA*4X48L24A*+WALLCON | *80CTL1102120B* | 24200 | 17 | 11 | 8.1 | 21000 | 16500 | 78.57% | 2.02 | 20400 | R-410A
213772600 | 1.95 | Yes | No | COMFORTMAKER | HRCU-A-CB (Split System: Heat Pump with Remote Outdoor Unit-Air-Source) | Centrally-Ducted | CVH825GKA3* | EA*4X24L14A*+WALLCON | *80CTL0701412B* | 23400 | 16.5 | 10.5 | 8.1 | 22000 | 16800 | 76.36% | 1.88 | 21000 | R-410A
213773754 | 2 | Yes | No | TEMPSTAR | HRCU-A-CB (Split System: Heat Pump with Remote Outdoor Unit-Air-Source) | Centrally-Ducted | TVH825GKA3* | EA*4X48L21A*+WALLCON | *97CMN0601714B* | 24000 | 16.5 | 10.5 | 8.1 | 21000 | 16600 | 79.05% | 2 | 20400 | R-410A
215674553 | 3.79 | No | No | CARRIER | HRCU-A-CB (Split System: Heat Pump with Remote Outdoor Unit-Air-Source) | Centrally-Ducted | 27VNA048A*030* | CAA**6124AM*+UI | 59MN7C060C21**20 | 45500 | 17.5 | 9.5 | 9 | 48000 | 34200 | 71.25% | 2.06 | 42500 | R-454B
215675223 | 3.79 | No | No | CARRIER | HRCU-A-CB (Split System: Heat Pump with Remote Outdoor Unit-Air-Source) | Centrally-Ducted | 27VNA048A*030* | CSAH*6012AM*+UI | 58TN*B135C24**22 | 45500 | 16.5 | 9.5 | 8.5 | 48000 | 33600 | 70% | 2.06 | 42000 | R-454B
216739146 | 1.93 | Yes | Yes | COMFORTMAKER | HRCU-A-CB (Split System: Heat Pump with Remote Outdoor Unit-Air-Source) | Centrally-Ducted | D5CUHAH24AAK | FTMA5B36L0C* |  | 23200 | 17 | 11 | 8.5 | 21200 | 18900 | 89.15% | 1.96 | 17800 | R-454B
215675362 | 3.92 | No | No | TEMPSTAR | HRCU-A-CB (Split System: Heat Pump with Remote Outdoor Unit-Air-Source) | Centrally-Ducted | T5H0V48*K*AAA* | EVM5X48M21A*+WALLCON | *80CSU0601716A* | 47000 | 18 | 9.5 | 9 | 50000 | 36400 | 72.8% | 1.98 | 45500 | R-454B
215668959 | 2.87 | No | No | COMFORTMAKER | HRCU-A-CB (Split System: Heat Pump with Remote Outdoor Unit-Air-Source) | Centrally-Ducted | C5H0V36*K*AAA* | EA*5X43M21A*+WALLCON | *80CSU0601716A* | 34400 | 18 | 9.5 | 9 | 35400 | 25200 | 71.19% | 1.9 | 30400 | R-454B
215675443 | 3.92 | Yes | Yes | CARRIER | HRCU-A-CB (Split System: Heat Pump with Remote Outdoor Unit-Air-Source) | Centrally-Ducted | 27VNA048A*030* | CVAMA4821XMA*+UI | 59MN7C080C21**20 | 47000 | 18.5 | 10 | 9 | 50000 | 36600 | 73.2% | 2 | 46000 | R-454B
215675563 | 4 | Yes | Yes | CARRIER | HRCU-A-CB (Split System: Heat Pump with Remote Outdoor Unit-Air-Source) | Centrally-Ducted | 27VNA048A*030* | CVAMA4921XMA*+UI | 58TN*B090C21**20 | 48000 | 19 | 10.5 | 9 | 50000 | 36600 | 73.2% | 2 | 46500 | R-454B
216738122 | 1.93 | Yes | No | COMFORTMAKER | HRCU-A-CB (Split System: Heat Pump with Remote Outdoor Unit-Air-Source) | Centrally-Ducted | D5CUHAH24AAK | ESH5X36M12A* | *80MS(N,L)1352420A* | 23200 | 15.2 | 11 | 8.1 | 21200 | 18700 | 88.21% | 1.9 | 17800 | R-454B
216680617 | 1.95 | Yes | Yes | DAY & NIGHT | HRCU-A-CB (Split System: Heat Pump with Remote Outdoor Unit-Air-Source) | Centrally-Ducted | DLCURAH24ABK | EN(A,D)4X24L17** | *97VTN0801716A* | 23400 | 16.5 | 10 | 9 | 26600 | 23800 | 89.47% | 1.82 | 19400 | R-410A
213780767 | 2.63 | Yes | Yes | HEIL | HRCU-A-CB (Split System: Heat Pump with Remote Outdoor Unit-Air-Source) | Centrally-Ducted | HVH837GKA2* | EA*4X36L21A*+WALLCON | *80CTL1102120B* | 31600 | 17 | 11 | 8.1 | 32800 | 24200 | 73.78% | 1.86 | 31000 | R-410A
215674592 | 3.83 | Yes | Yes | TEMPSTAR | HRCU-A-CB (Split System: Heat Pump with Remote Outdoor Unit-Air-Source) | Centrally-Ducted | T5H0V48*K*AAA* | EA*5X61M24A*+WALLCON | *97CMN0802120B* | 46000 | 18 | 10 | 9 | 48000 | 33800 | 70.42% | 2.08 | 42000 | R-454B
215674677 | 3.83 | Yes | Yes | TEMPSTAR | HRCU-A-CB (Split System: Heat Pump with Remote Outdoor Unit-Air-Source) | Centrally-Ducted | T5H0V48*K*AAA* | EA*5X61M24A*+WALLCON | *96CTN1202422B* | 46000 | 18.5 | 10 | 9 | 47500 | 33600 | 70.74% | 2.06 | 42000 | R-454B
215865113 | 3.92 | Yes | Yes | TRANE | HRCU-A-CB (Split System: Heat Pump with Remote Outdoor Unit-Air-Source) | Centrally-Ducted | 5TWV8X48A1 | 5TXCD010AS3+P0V0D000M50SD+LRP |  | 47000 | 18.1 | 11 | 8.5 | 45000 | 34200 | 76% | 2.2 | 41500 | R-454B
213773250 | 2.02 | Yes | No | COMFORTMAKER | HRCU-A-CB (Split System: Heat Pump with Remote Outdoor Unit-Air-Source) | Centrally-Ducted | CVH825GKA3* | EA*4X37L17A*+WALLCON | *96CTN0801714B* | 24200 | 16.5 | 10.5 | 8.1 | 21400 | 16700 | 78.04% | 1.98 | 20800 | R-410A
213773330 | 2.03 | Yes | Yes | COMFORTMAKER | HRCU-A-CB (Split System: Heat Pump with Remote Outdoor Unit-Air-Source) | Centrally-Ducted | CVH825GKA3* | EA*4X37L21A*+WALLCON | *97CMN0801714B* | 24400 | 16.5 | 11 | 8.1 | 21200 | 16600 | 78.3% | 2.02 | 20600 | R-410A
212986224 | 1.93 | Yes | Yes | BRYANT HEATING AND COOLING SYSTEMS | HRCU-A-CB (Split System: Heat Pump with Remote Outdoor Unit-Air-Source) | Centrally-Ducted | 38MURAQ24AB3* | CNPV*2417AL* | 916SA30040M14*** | 23200 | 16 | 10 | 8.5 | 27000 | 25200 | 93.33% | 2.1 | 19500 | R-410A
212975779 | 1.48 | Yes | No | HEIL | HRCU-A-CB (Split System: Heat Pump with Remote Outdoor Unit-Air-Source) | Centrally-Ducted | DLCURAH18ABK | EA*4X19L17A* | *96VTN0801716B* | 17700 | 16.5 | 10.5 | 8.1 | 17700 | 17900 | 101.1% | 2.16 | 12100 | R-410A
216737493 | 1.9 | Yes | No | COMFORTMAKER | HRCU-A-CB (Split System: Heat Pump with Remote Outdoor Unit-Air-Source) | Centrally-Ducted | D5CUHAH24AAK | ESH5X30M12A* | *92MSN0802120A* | 22800 | 15.5 | 10.5 | 8.1 | 21200 | 18900 | 89.15% | 1.85 | 17800 | R-454B
213773814 | 2.02 | Yes | Yes | TEMPSTAR | HRCU-A-CB (Split System: Heat Pump with Remote Outdoor Unit-Air-Source) | Centrally-Ducted | TVH825GKA3* | EA*4X48L24A*+WALLCON | *80CTL0902120B* | 24200 | 17 | 11 | 8.1 | 21000 | 16500 | 78.57% | 2.02 | 20400 | R-410A
213773864 | 2.02 | Yes | Yes | TEMPSTAR | HRCU-A-CB (Split System: Heat Pump with Remote Outdoor Unit-Air-Source) | Centrally-Ducted | TVH825GKA3* | EA*4X48L24A*+WALLCON | *96CTN1002122B* | 24200 | 16.5 | 11 | 8.1 | 21000 | 16500 | 78.57% | 2.02 | 20400 | R-410A
216571044 | 2.68 | Yes | Yes | TRANE | HRCU-A-CB (Split System: Heat Pump with Remote Outdoor Unit-Air-Source) | Centrally-Ducted | 5TWV0X36A1 | 5TXCC005AS3 | *DHMC100CCV4+LRP | 32200 | 17.2 | 11.5 | 9.7 | 31200 | 24200 | 77.56% | 2.1 | 30600 | R-454B
216571046 | 2.83 | Yes | Yes | TRANE | HRCU-A-CB (Split System: Heat Pump with Remote Outdoor Unit-Air-Source) | Centrally-Ducted | 5TWV0X36A1 | 5TXCC005AS3 | *UHMC100CCV4+LRP | 34000 | 19.4 | 12 | 9.7 | 31800 | 24600 | 77.36% | 2.1 | 31000 | R-454B
216570876 | 1.83 | Yes | Yes | TRANE | HRCU-A-CB (Split System: Heat Pump with Remote Outdoor Unit-Air-Source) | Centrally-Ducted | 5TWV0X24A1 | 5PX*B006AS3 | S8V2B060M4PDB | 22000 | 21.4 | 12 | 10 | 22400 | 18100 | 80.8% | 2.2 | 22000 | R-454B
216570912 | 1.78 | Yes | Yes | TRANE | HRCU-A-CB (Split System: Heat Pump with Remote Outdoor Unit-Air-Source) | Centrally-Ducted | 5TWV0X24A1 | 5TXCB003AS3 | S8V2A040M3PCB | 21400 | 20.4 | 11.5 | 10 | 24000 | 18300 | 76.25% | 2.2 | 22800 | R-454B
216738149 | 1.9 | Yes | Yes | COMFORTMAKER | HRCU-A-CB (Split System: Heat Pump with Remote Outdoor Unit-Air-Source) | Centrally-Ducted | D5CUHAH24AAK | ESH5X36M12A* | *80VSL0701412B* | 22800 | 16 | 11 | 8.1 | 20800 | 18500 | 88.94% | 1.85 | 17600 | R-454B
216738215 | 1.88 | Yes | No | COMFORTMAKER | HRCU-A-CB (Split System: Heat Pump with Remote Outdoor Unit-Air-Source) | Centrally-Ducted | D5CUHAH24AAK | ESH5X36M12A* | *80MSU0601716A* | 22600 | 16 | 10.5 | 8.1 | 20600 | 18400 | 89.32% | 1.85 | 17500 | R-454B
212971463 | 1.5 | Yes | Yes | HEIL | HRCU-A-CB (Split System: Heat Pump with Remote Outdoor Unit-Air-Source) | Centrally-Ducted | DLCURAH18ABK | EA*4X25L17A* | *80VTL0701716B* | 18000 | 16.5 | 11 | 8.5 | 17900 | 17700 | 98.88% | 2.14 | 12100 | R-410A
212973378 | 1.46 | Yes | Yes | HEIL | HRCU-A-CB (Split System: Heat Pump with Remote Outdoor Unit-Air-Source) | Centrally-Ducted | DLCURAH18ABK | EN(A,D)4X24L17** | *96VSN0601412B* | 17500 | 16 | 10.5 | 8.5 | 18500 | 19200 | 103.8% | 2.3 | 12400 | R-410A
215668587 | 2.82 | No | No | TEMPSTAR | HRCU-A-CB (Split System: Heat Pump with Remote Outdoor Unit-Air-Source) | Centrally-Ducted | T5H0V36*K*AAA* | EA*5X37M17A*+WALLCON | *95CSU0601716B* | 33800 | 17 | 9.5 | 9 | 35800 | 25600 | 71.51% | 1.86 | 31000 | R-454B
215668771 | 2.85 | No | No | TEMPSTAR | HRCU-A-CB (Split System: Heat Pump with Remote Outdoor Unit-Air-Source) | Centrally-Ducted | T5H0V36*K*AAA* | EA*5X37M21A*+WALLCON | *96CTN0601714B* | 34200 | 17.5 | 9.5 | 9 | 35400 | 25400 | 71.75% | 1.88 | 30600 | R-454B
215668923 | 2.77 | Yes | Yes | TEMPSTAR | HRCU-A-CB (Split System: Heat Pump with Remote Outdoor Unit-Air-Source) | Centrally-Ducted | T5H0V36*K*AAA* | EA*5X42M21A*+WALLCON | *97CMN1002122B* | 33200 | 17.5 | 10 | 9 | 35800 | 25600 | 71.51% | 1.84 | 31000 | R-454B
215675473 | 3.92 | Yes | Yes | CARRIER | HRCU-A-CB (Split System: Heat Pump with Remote Outdoor Unit-Air-Source) | Centrally-Ducted | 27VNA048A*030* | CVAMA4821XMA*+UI | 59TN6C080C21**20 | 47000 | 18.5 | 10 | 9 | 50000 | 36400 | 72.8% | 2 | 45500 | R-454B
216891520 | 2.62 | Yes | Yes | FRIEDRICH | HRCU-A-CB (Split System: Heat Pump with Remote Outdoor Unit-Air-Source) | Centrally-Ducted | RD18AY36AJVC | RCFY3621STANM | FR97MV0855A21DH | 31400 | 19 | 12 | 8.5 | 31400 | 27600 | 87.9% | 1.9 | 29000 | R-454B
216891601 | 2.6 | Yes | Yes | FRIEDRICH | HRCU-A-CB (Split System: Heat Pump with Remote Outdoor Unit-Air-Source) | Centrally-Ducted | RD18AY36AJVC | RCFY3621STANM | FR951V0603A17M4 | 31200 | 18 | 12 | 8.5 | 31200 | 27800 | 89.1% | 1.9 | 29200 | R-454B
216891617 | 2.62 | Yes | Yes | FRIEDRICH | HRCU-A-CB (Split System: Heat Pump with Remote Outdoor Unit-Air-Source) | Centrally-Ducted | RD18AY36AJVC | RCFY3621STANM | FR921V0703A17M4 | 31400 | 18 | 12 | 8.5 | 31400 | 27800 | 88.54% | 1.9 | 29200 | R-454B
216891635 | 2.63 | Yes | Yes | FRIEDRICH | HRCU-A-CB (Split System: Heat Pump with Remote Outdoor Unit-Air-Source) | Centrally-Ducted | RD18AY36AJVC | RCFY3621STANM | FR801V0755A21UH | 31600 | 19 | 12 | 8.5 | 31600 | 27600 | 87.34% | 2 | 29000 | R-454B
216891351 | 2.7 | Yes | Yes | FRIEDRICH | HRCU-A-CB (Split System: Heat Pump with Remote Outdoor Unit-Air-Source) | Centrally-Ducted | RD18AY36AJVC | RCFY3621MTANM | FR951V0855A21M4 | 32400 | 19 | 12 | 10 | 32400 | 28000 | 86.42% | 2.1 | 29600 | R-454B
216891368 | 2.68 | Yes | Yes | FRIEDRICH | HRCU-A-CB (Split System: Heat Pump with Remote Outdoor Unit-Air-Source) | Centrally-Ducted | RD18AY36AJVC | RCFY3621MTANM | FR951V0403A17UH | 32200 | 18 | 12 | 10 | 32200 | 28200 | 87.58% | 2.1 | 29800 | R-454B
212986190 | 1.97 | Yes | Yes | AIRQUEST | HRCU-A-CB (Split System: Heat Pump with Remote Outdoor Unit-Air-Source) | Centrally-Ducted | DLCURAH24ABK | EA*4X36L17A* | *96MSN0401410A* | 23600 | 16 | 10 | 8.5 | 26200 | 24000 | 91.6% | 1.98 | 19200 | R-410A
212986960 | 1.97 | Yes | No | AIRQUEST | HRCU-A-CB (Split System: Heat Pump with Remote Outdoor Unit-Air-Source) | Centrally-Ducted | DLCURAH24ABK | EN(A,D)4X30L17** | *96MSN0601412A* | 23600 | 16.5 | 10 | 8.1 | 26400 | 24200 | 91.67% | 2.02 | 19200 | R-410A
212988014 | 3 | Yes | Yes | AIRQUEST | HRCU-A-CB (Split System: Heat Pump with Remote Outdoor Unit-Air-Source) | Centrally-Ducted | DLCURAH36ABK | EA*4X48L24A* | *96MSN1002120A* | 36000 | 16.5 | 10 | 8.5 | 37800 | 34600 | 91.53% | 2.04 | 29000 | R-410A
211392006 | 2.8 | Yes | No | JOHNSON CONTROLS | HRCU-A-CB (Split System: Heat Pump with Remote Outdoor Unit-Air-Source) | Centrally-Ducted | HMH72B341 | XAHC36DBCN1 | TM8E080C16MP11 | 33600 | 17.5 | 10 | 8.1 | 32800 | 23200 | 70.73% | 2.04 | 24600 | R-410A
213079433 | 2.93 | No | No | TEMPSTAR | HRCU-A-CB (Split System: Heat Pump with Remote Outdoor Unit-Air-Source) | Centrally-Ducted | DLCURAH36ABK | EA*4X42L21A* | *92MSN0601714A* | 35200 | 16 | 9.5 | 8.1 | 38500 | 35200 | 91.43% | 1.88 | 29400 | R-410A
216571080 | 3.71 | Yes | Yes | TRANE | HRCU-A-CB (Split System: Heat Pump with Remote Outdoor Unit-Air-Source) | Centrally-Ducted | 5TWV0X48A1 | 5PX*C007AS3 | S8V2C080M5PCB | 44500 | 20 | 11.7 | 9.7 | 47500 | 34000 | 71.58% | 2.1 | 43000 | R-454B
213773855 | 2.02 | Yes | Yes | CARRIER | HRCU-A-CB (Split System: Heat Pump with Remote Outdoor Unit-Air-Source) | Centrally-Ducted | 25VNA825A*032* | CAP**4824AL*+UI | 59TN6C100C21**22 | 24200 | 16.5 | 11 | 8.1 | 21000 | 16500 | 78.57% | 2.02 | 20400 | R-410A
212523827 | 2.8 | Yes | Yes | LENNOX | HRCU-A-CB (Split System: Heat Pump with Remote Outdoor Unit-Air-Source) | Centrally-Ducted | SL25XPV-036-230A** | C35-50/60C+TDR+TXV | SLP98UH090XV48C* | 33600 | 22.2 | 13.3 | 8.7 | 34400 | 26800 | 77.91% | 1.82 | 30600 | R-410A
216570928 | 1.8 | Yes | Yes | TRANE | HRCU-A-CB (Split System: Heat Pump with Remote Outdoor Unit-Air-Source) | Centrally-Ducted | 5TWV0X24A1 | 5TXCB003AS3 | S8V2B060M4PDB | 21600 | 20.6 | 11.5 | 10 | 24000 | 18400 | 76.67% | 2.2 | 22800 | R-454B
216571230 | 1.77 | Yes | Yes | TRANE | HRCU-A-CB (Split System: Heat Pump with Remote Outdoor Unit-Air-Source) | Centrally-Ducted | 5TWV8X24A1 | 5TXCB003AS3 | S8V2A040M3PDB | 21200 | 18.1 | 11.2 | 8.5 | 24400 | 18900 | 77.46% | 2.1 | 23600 | R-454B
212984028 | 1.95 | Yes | Yes | AIRQUEST | HRCU-A-CB (Split System: Heat Pump with Remote Outdoor Unit-Air-Source) | Centrally-Ducted | DLCURAH24ABK | EA*4X24L17A* | *92MSN0601714A* | 23400 | 17 | 10 | 8.5 | 26800 | 26400 | 98.51% | 2.24 | 19400 | R-410A
212971225 | 1.95 | Yes | No | HEIL | HRCU-A-CB (Split System: Heat Pump with Remote Outdoor Unit-Air-Source) | Centrally-Ducted | DLCURAH24ABK | EN(A,D)4X30L14** | *80VTL0451412B* | 23400 | 17 | 10 | 8.1 | 25800 | 24400 | 94.57% | 2.04 | 19000 | R-410A
213771668 | 2 | Yes | Yes | AIRQUEST | HRCU-A-CB (Split System: Heat Pump with Remote Outdoor Unit-Air-Source) | Centrally-Ducted | HVH825GKA2* | EA*4X48L21A*+WALLCON | *96CTN1002122B* | 24000 | 16.5 | 11 | 8.1 | 21000 | 16500 | 78.57% | 2.02 | 20400 | R-410A
206772753 | 2.72 | Yes | Yes | DAY & NIGHT | HRCU-A-CB (Split System: Heat Pump with Remote Outdoor Unit-Air-Source) | Centrally-Ducted | CVH837GKA2* | EHD4X42AAL+WALLCON | *96CTN1202422A* | 32600 | 17 | 11 | 8.1 | 33000 | 24800 | 75.15% | 1.96 | 31600 | R-410A
213771434 | 1.98 | Yes | Yes | TEMPSTAR | HRCU-A-CB (Split System: Heat Pump with Remote Outdoor Unit-Air-Source) | Centrally-Ducted | TVH825GKA2* | EA*4X42L24A*+WALLCON | *96CTN1202422B* | 23800 | 17 | 11 | 8.1 | 21400 | 16600 | 77.57% | 1.96 | 20600 | R-410A
206771465 | 2.65 | Yes | Yes | DAY & NIGHT | HRCU-A-CB (Split System: Heat Pump with Remote Outdoor Unit-Air-Source) | Centrally-Ducted | CVH837GKA2* | EA*4X42L21A*+WALLCON | *97CMN1002122A* | 31800 | 17 | 11.5 | 8.1 | 33000 | 24400 | 73.94% | 1.9 | 31200 | R-410A
206771942 | 2.68 | Yes | Yes | DAY & NIGHT | HRCU-A-CB (Split System: Heat Pump with Remote Outdoor Unit-Air-Source) | Centrally-Ducted | CVH837GKA2* | EA*4X48L24A*+WALLCON | *97CMN1202422A* | 32200 | 17.5 | 11.7 | 8.5 | 32600 | 25000 | 76.69% | 1.98 | 31400 | R-410A
206772969 | 2.72 | Yes | Yes | DAY & NIGHT | HRCU-A-CB (Split System: Heat Pump with Remote Outdoor Unit-Air-Source) | Centrally-Ducted | CVH837GKA2* | EHD4X48AAL+WALLCON | *97CMN1202422A* | 32600 | 16.5 | 11 | 8.1 | 33000 | 25000 | 75.76% | 1.96 | 31800 | R-410A
206773451 | 2.65 | Yes | Yes | DAY & NIGHT | HRCU-A-CB (Split System: Heat Pump with Remote Outdoor Unit-Air-Source) | Centrally-Ducted | CVH837GKA2* | EA*4X42L21A*+WALLCON | *95CSU1002122A* | 31800 | 17.5 | 11 | 8.1 | 33000 | 24400 | 73.94% | 1.9 | 31200 | R-410A
213780367 | 2.73 | Yes | Yes | HEIL | HRCU-A-CB (Split System: Heat Pump with Remote Outdoor Unit-Air-Source) | Centrally-Ducted | HVH837GKA** | EHD4X60AAL+WALLCON | *95CSU0601716B* | 32800 | 16.5 | 11 | 8.1 | 32200 | 25000 | 77.64% | 1.96 | 31400 | R-410A
212986644 | 1.93 | Yes | No | BRYANT HEATING AND COOLING SYSTEMS | HRCU-A-CB (Split System: Heat Pump with Remote Outdoor Unit-Air-Source) | Centrally-Ducted | 38MURAQ24AB3* | CNPV*3621AL* | 916SA36040M17*** | 23200 | 15.5 | 10 | 8.1 | 26000 | 24400 | 93.85% | 2.02 | 19100 | R-410A
212986692 | 1.44 | Yes | No | BRYANT HEATING AND COOLING SYSTEMS | HRCU-A-CB (Split System: Heat Pump with Remote Outdoor Unit-Air-Source) | Centrally-Ducted | 38MURAQ18AB3* | CAP**3017AL* | 916SA36040M17*** | 17300 | 15.5 | 10 | 8.5 | 18100 | 18800 | 103.9% | 2.24 | 12300 | R-410A
215675993 | 4.04 | Yes | Yes | CARRIER | HRCU-A-CB (Split System: Heat Pump with Remote Outdoor Unit-Air-Source) | Centrally-Ducted | 27VNA048A*030* | CVAMA6124XMA*+UI | 58TN*B110C21**20 | 48500 | 19.5 | 10.5 | 9.5 | 50000 | 36600 | 73.2% | 2.1 | 46500 | R-454B
215676193 | 3.92 | Yes | Yes | CARRIER | HRCU-A-CB (Split System: Heat Pump with Remote Outdoor Unit-Air-Source) | Centrally-Ducted | 27VNA048A*030* | CVAVA4824XMA*+UI | 58TN*B070C21**20 | 47000 | 18.5 | 10 | 9 | 50000 | 36600 | 73.2% | 2.02 | 46000 | R-454B
215675323 | 3.79 | No | No | CARRIER | HRCU-A-CB (Split System: Heat Pump with Remote Outdoor Unit-Air-Source) | Centrally-Ducted | 27VNA048A*030* | CSAH*6012AM*+UI | 59TN6C100C21**22 | 45500 | 16.5 | 9.5 | 8.5 | 48000 | 33800 | 70.42% | 2.08 | 42000 | R-454B
215675573 | 4 | Yes | Yes | CARRIER | HRCU-A-CB (Split System: Heat Pump with Remote Outdoor Unit-Air-Source) | Centrally-Ducted | 27VNA048A*030* | CVAMA4921XMA*+UI | 58TN*B110C21**20 | 48000 | 19 | 10.5 | 9 | 50000 | 36600 | 73.2% | 2 | 46500 | R-454B
215675693 | 3.96 | No | No | CARRIER | HRCU-A-CB (Split System: Heat Pump with Remote Outdoor Unit-Air-Source) | Centrally-Ducted | 27VNA048A*030* | CVAMA6021XMA*+UI | 58TN*B045C17**12 | 47500 | 18 | 9.5 | 9 | 50000 | 37600 | 75.2% | 1.98 | 47500 | R-454B
215675743 | 4 | Yes | Yes | CARRIER | HRCU-A-CB (Split System: Heat Pump with Remote Outdoor Unit-Air-Source) | Centrally-Ducted | 27VNA048A*030* | CVAMA6021XMA*+UI | 58TN*B110C21**20 | 48000 | 19 | 10.5 | 9 | 50000 | 36600 | 73.2% | 2 | 46500 | R-454B
215675213 | 3.79 | No | No | CARRIER | HRCU-A-CB (Split System: Heat Pump with Remote Outdoor Unit-Air-Source) | Centrally-Ducted | 27VNA048A*030* | CSAH*6012AM*+UI | 58TN*B110C21**20 | 45500 | 16.5 | 9.5 | 8.5 | 48000 | 33600 | 70% | 2.06 | 42000 | R-454B
215675783 | 3.96 | Yes | Yes | CARRIER | HRCU-A-CB (Split System: Heat Pump with Remote Outdoor Unit-Air-Source) | Centrally-Ducted | 27VNA048A*030* | CVAMA6021XMA*+UI | 59MN7C060C21**20 | 47500 | 18.5 | 10 | 9 | 50000 | 37200 | 74.4% | 1.98 | 47000 | R-454B
216763882 | 2.7 | Yes | No | AMERICAN STANDARD | HRCU-A-C (Split System: Heat Pump with Remote Outdoor Unit with No Indoor Fan --Air Source) | Centrally-Ducted | 5A6H7036A1 | 5TXCC005AS3 |  | 32400 | 15.2 | 11 | 8.7 | 33200 | 24800 | 74.7% | 2.1 | 22000 | R-454B
216738428 | 1.92 | Yes | No | BRYANT HEATING AND COOLING SYSTEMS | HRCU-A-CB (Split System: Heat Pump with Remote Outdoor Unit-Air-Source) | Centrally-Ducted | 37MUHAQ24AA3 | CSAH*3612AM* | 987MC66100C21*** | 23000 | 15.5 | 11 | 8.1 | 21000 | 18700 | 89.05% | 1.85 | 17700 | R-454B
215668603 | 2.82 | No | No | TEMPSTAR | HRCU-A-CB (Split System: Heat Pump with Remote Outdoor Unit-Air-Source) | Centrally-Ducted | T5H0V36*K*AAA* | EA*5X37M17A*+WALLCON | *97CMN0801714B* | 33800 | 17.5 | 9.5 | 9 | 35800 | 25600 | 71.51% | 1.86 | 31000 | R-454B
215932643 | 2.83 | Yes | Yes | TEMPSTAR | HRCU-A-CB (Split System: Heat Pump with Remote Outdoor Unit-Air-Source) | Centrally-Ducted | T5H3V36*K*AAA* | EA*5X60M24A*+WALLCON | *96CTN1002122B* | 34000 | 20.5 | 12 | 9.5 | 34000 | 25800 | 75.88% | 2.06 | 29800 | R-454B
215933043 | 2.77 | Yes | Yes | TEMPSTAR | HRCU-A-CB (Split System: Heat Pump with Remote Outdoor Unit-Air-Source) | Centrally-Ducted | T5H3V36*K*AAA* | ESH5X36M12A*+WALLCON | *80CSU0601716A* | 33200 | 19 | 11 | 9 | 34800 | 26800 | 77.01% | 1.92 | 30600 | R-454B
216570992 | 2.97 | Yes | Yes | TRANE | HRCU-A-CB (Split System: Heat Pump with Remote Outdoor Unit-Air-Source) | Centrally-Ducted | 5TWV0X36A1 | 5PX*C009AS3 | *UHMC100CCV4+LRP | 35600 | 20.6 | 13 | 9.7 | 32400 | 24400 | 75.31% | 2.2 | 31000 | R-454B
214228989 | 1.47 | Yes | Yes | TEMPSTAR | HRCU-A-CB (Split System: Heat Pump with Remote Outdoor Unit-Air-Source) | Centrally-Ducted | DLCURAH18ABK | EA*4X24L17A* | *80MSU0601716A* | 17600 | 16.5 | 10.5 | 8.5 | 18600 | 19100 | 102.7% | 2.3 | 12400 | R-410A
216683015 | 1.98 | Yes | Yes | CARRIER | HRCU-A-CB (Split System: Heat Pump with Remote Outdoor Unit-Air-Source) | Centrally-Ducted | 38MURAQ24AB3* | CNPV*3621AL* | 59TP7A100V21**22 | 23800 | 17 | 10.5 | 9 | 26000 | 23200 | 89.23% | 1.8 | 19000 | R-410A
215932843 | 2.87 | Yes | Yes | TEMPSTAR | HRCU-A-CB (Split System: Heat Pump with Remote Outdoor Unit-Air-Source) | Centrally-Ducted | T5H3V36*K*AAA* | EA*5X61M21A*+WALLCON | *96CTN1002122B* | 34400 | 20.5 | 12 | 9.5 | 34200 | 26000 | 76.02% | 2.06 | 30000 | R-454B
214395746 | 3.71 | Yes | Yes | YORK | HRCU-A-CB (Split System: Heat Pump with Remote Outdoor Unit-Air-Source) | Centrally-Ducted | HH860E2S11 | CTM60C5CGS1 | TM8E120C16MP11 | 44500 | 18 | 11 | 9 | 45500 | 34200 | 75.16% | 2 | 34000 | R-454B
216570924 | 1.67 | Yes | Yes | TRANE | HRCU-A-CB (Split System: Heat Pump with Remote Outdoor Unit-Air-Source) | Centrally-Ducted | 5TWV0X24A1 | 5TXCB003AS3 | *DHMB080CCV3+LRP | 20000 | 18.4 | 10.5 | 9.4 | 23000 | 17900 | 77.83% | 2.1 | 22000 | R-454B
215933024 | 2.77 | Yes | Yes | CARRIER | HRCU-A-CB (Split System: Heat Pump with Remote Outdoor Unit-Air-Source) | Centrally-Ducted | 27VNA336A*030* | CSAH*3612AM*+UI | 58CU*A040C17**12 | 33200 | 19 | 11 | 9 | 35000 | 27000 | 77.14% | 1.9 | 30800 | R-454B
216682815 | 2.53 | No | No | CARRIER | HRCU-A-CB (Split System: Heat Pump with Remote Outdoor Unit-Air-Source) | Centrally-Ducted | 38MURAQ30AB3* | CAP**4321AL* | 59TP7A100V21**22 | 30400 | 15.2 | 9 | 9 | 33000 | 26000 | 78.79% | 1.78 | 23000 | R-410A
216571106 | 3.79 | Yes | Yes | TRANE | HRCU-A-CB (Split System: Heat Pump with Remote Outdoor Unit-Air-Source) | Centrally-Ducted | 5TWV0X48A1 | 5PX*D010AS3 | S8V2C080M5PDB | 45500 | 20 | 12 | 9.7 | 47000 | 33600 | 71.49% | 2.1 | 42500 | R-454B
216571124 | 3.75 | Yes | Yes | TRANE | HRCU-A-CB (Split System: Heat Pump with Remote Outdoor Unit-Air-Source) | Centrally-Ducted | 5TWV0X48A1 | 5TXCC009AS3 | S8V2C080M5PDB | 45000 | 20 | 12 | 9.7 | 47000 | 33600 | 71.49% | 2.1 | 42500 | R-454B
215939985 | 2.77 | Yes | Yes | BRYANT HEATING AND COOLING SYSTEMS | HRCU-A-CB (Split System: Heat Pump with Remote Outdoor Unit-Air-Source) | Centrally-Ducted | 293VAN036**AA* | CSAH*3612AM*+UI | 987TA60080C21*** | 33200 | 19 | 11 | 9 | 35000 | 26800 | 76.57% | 1.92 | 30800 | R-454B
215940085 | 2.8 | Yes | Yes | BRYANT HEATING AND COOLING SYSTEMS | HRCU-A-CB (Split System: Heat Pump with Remote Outdoor Unit-Air-Source) | Centrally-Ducted | 293VAN036**AA* | CSAH*4212AM*+UI | 987TA66120C24*** | 33600 | 19 | 11.5 | 9 | 34600 | 26600 | 76.88% | 1.94 | 30400 | R-454B
215940105 | 2.82 | Yes | Yes | BRYANT HEATING AND COOLING SYSTEMS | HRCU-A-CB (Split System: Heat Pump with Remote Outdoor Unit-Air-Source) | Centrally-Ducted | 293VAN036**AA* | CSAH*4812AM*+UI | 83*CB36040C17*** | 33800 | 19.5 | 11.7 | 9 | 34600 | 26400 | 76.3% | 1.92 | 30400 | R-454B
215940255 | 2.97 | Yes | Yes | BRYANT HEATING AND COOLING SYSTEMS | HRCU-A-CB (Split System: Heat Pump with Remote Outdoor Unit-Air-Source) | Centrally-Ducted | 293VAN036**AA* | CVAMA4421XMA*+UI | 986TD60080C21*** | 35600 | 21.5 | 12 | 8.5 | 38000 | 28600 | 75.26% | 2.04 | 32800 | R-454B
215940605 | 2.93 | Yes | Yes | BRYANT HEATING AND COOLING SYSTEMS | HRCU-A-CB (Split System: Heat Pump with Remote Outdoor Unit-Air-Source) | Centrally-Ducted | 293VAN036**AA* | CVAVA3817XMA*+UI | 987TA42080C17*** | 35200 | 21 | 11.7 | 8.5 | 38500 | 29200 | 75.84% | 2.06 | 33400 | R-454B
216763978 | 3.63 | Yes | Yes | AMERICAN STANDARD | HRCU-A-CB (Split System: Heat Pump with Remote Outdoor Unit-Air-Source) | Centrally-Ducted | 5A6H7048A1 | 5PX*D010AS3 | L8V1C100U5VSB | 43500 | 17.1 | 12.5 | 9 | 44000 | 32000 | 72.73% | 2.2 | 29200 | R-454B
216727595 | 1.9 | Yes | Yes | CARRIER | HRCU-A-CB (Split System: Heat Pump with Remote Outdoor Unit-Air-Source) | Centrally-Ducted | 37MUHAQ24AA3 | CAA**3717AM* | 59MN7C080C17**14 | 22800 | 16 | 11 | 8.5 | 20600 | 18400 | 89.32% | 1.96 | 17500 | R-454B
216727793 | 1.87 | Yes | No | CARRIER | HRCU-A-CB (Split System: Heat Pump with Remote Outdoor Unit-Air-Source) | Centrally-Ducted | 37MUHAQ24AA3 | CSAH*2412AM* | GG96VTAB66120D** | 22400 | 15.2 | 10.5 | 8.1 | 21200 | 19100 | 90.09% | 1.85 | 17900 | R-454B
216727827 | 1.9 | Yes | Yes | CARRIER | HRCU-A-CB (Split System: Heat Pump with Remote Outdoor Unit-Air-Source) | Centrally-Ducted | 37MUHAQ24AA3 | CSAH*3012AM* | 58SU*B060M17**16 | 22800 | 16 | 10.5 | 8.5 | 21200 | 19000 | 89.62% | 1.96 | 17800 | R-454B
216727877 | 1.9 | Yes | No | CARRIER | HRCU-A-CB (Split System: Heat Pump with Remote Outdoor Unit-Air-Source) | Centrally-Ducted | 37MUHAQ24AA3 | CSAH*3012AM* | 59SP6B120V24**22 | 22800 | 15.5 | 10.5 | 8.5 | 21200 | 19000 | 89.62% | 1.96 | 17900 | R-454B
214570684 | 2 | Yes | Yes | DAY & NIGHT | HRCU-A-CB (Split System: Heat Pump with Remote Outdoor Unit-Air-Source) | Centrally-Ducted | CVH825GKA3* | EA*4X48L21A*+WALLCON | *95CSU0802120B* | 24000 | 16.5 | 11 | 8.5 | 21000 | 16600 | 79.05% | 2.02 | 20400 | R-410A
216571176 | 1.78 | Yes | Yes | TRANE | HRCU-A-CB (Split System: Heat Pump with Remote Outdoor Unit-Air-Source) | Centrally-Ducted | 5TWV8X24A1 | 5PX*B003AS3 | L8V1A040U3VSB+LRP | 21400 | 18.1 | 11 | 8.5 | 24600 | 19000 | 77.24% | 2.1 | 23800 | R-454B
216571206 | 1.83 | Yes | Yes | TRANE | HRCU-A-CB (Split System: Heat Pump with Remote Outdoor Unit-Air-Source) | Centrally-Ducted | 5TWV8X24A1 | 5PX*B006AS3 | S8V2B060M4PCB | 22000 | 18.1 | 11.5 | 8.5 | 23000 | 18700 | 81.3% | 2.2 | 22600 | R-454B
212975646 | 1.93 | Yes | Yes | HEIL | HRCU-A-CB (Split System: Heat Pump with Remote Outdoor Unit-Air-Source) | Centrally-Ducted | DLCURAH24ABK | EA*4X24L17A* | *96VTN0601412B* | 23200 | 16.5 | 10 | 8.5 | 26800 | 26800 | 100% | 2.28 | 19400 | R-410A
212975679 | 1.95 | Yes | Yes | HEIL | HRCU-A-CB (Split System: Heat Pump with Remote Outdoor Unit-Air-Source) | Centrally-Ducted | DLCURAH24ABK | EA*4X30L17A* | *96VTN0601412B* | 23400 | 16.5 | 10 | 8.5 | 26400 | 24800 | 93.94% | 2.06 | 19100 | R-410A
212976800 | 2.98 | Yes | Yes | HEIL | HRCU-A-CB (Split System: Heat Pump with Remote Outdoor Unit-Air-Source) | Centrally-Ducted | DLCURAH36ABK | EA*4X48L21A* | *96VTN1002120B* | 35800 | 16.5 | 10 | 8.5 | 37800 | 34600 | 91.53% | 2.02 | 29000 | R-410A
216891738 | 3.46 | Yes | Yes | FRIEDRICH | HRCU-A-CB (Split System: Heat Pump with Remote Outdoor Unit-Air-Source) | Centrally-Ducted | RD18AY48AJVC | RCFY4824STANM | FR801V1005A21DZ | 41500 | 18 | 11.7 | 10 | 41500 | 37400 | 90.12% | 2.1 | 40000 | R-454B
216891453 | 3.58 | Yes | Yes | FRIEDRICH | HRCU-A-CB (Split System: Heat Pump with Remote Outdoor Unit-Air-Source) | Centrally-Ducted | RD18AY48AJVC | RCFY4824MTANM | FR802V1255A24DZ | 43000 | 18 | 12 | 8.5 | 42500 | 33200 | 78.12% | 2.1 | 35800 | R-454B
216051147 | 4.46 | Yes | Yes | FRIEDRICH | HRCU-A-CB (Split System: Heat Pump with Remote Outdoor Unit-Air-Source) | Centrally-Ducted | FRP19AY60AJVC | TCFY6021SEAAM | FR98MV0855A21UP | 53500 | 17 | 10 | 10 | 53500 | 48500 | 90.65% | 2 | 51000 | R-454B
216819403 | 3.54 | Yes | No | FRIEDRICH | HRCU-A-CB (Split System: Heat Pump with Remote Outdoor Unit-Air-Source) | Centrally-Ducted | RD18AY48AJVC | RCFY4824MTANM | FR962V0705A21M4 | 42500 | 17 | 10 | 8.1 | 42500 | 33400 | 78.59% | 2 | 36200 | R-454B
211394782 | 2.75 | No | No | JOHNSON CONTROLS | HRCU-A-CB (Split System: Heat Pump with Remote Outdoor Unit-Air-Source) | Centrally-Ducted | HMH72B341 | XAHC48FXXN1+TXV | TP9C100C16MP13 | 33000 | 16.5 | 9 | 8.5 | 31800 | 23200 | 72.96% | 2.04 | 24800 | R-410A
211394982 | 2.82 | No | No | JOHNSON CONTROLS | HRCU-A-CB (Split System: Heat Pump with Remote Outdoor Unit-Air-Source) | Centrally-Ducted | HMH72B341 | XAUC48FXXN1+TXV | TP9C100C16MP13 | 33800 | 16.5 | 9.5 | 8.5 | 32400 | 23800 | 73.46% | 2.08 | 25400 | R-410A
211395215 | 2.78 | No | No | JOHNSON CONTROLS | HRCU-A-CB (Split System: Heat Pump with Remote Outdoor Unit-Air-Source) | Centrally-Ducted | HMH72B341 | XAFD48FXXN1+TXV | TP9C080C16MP13 | 33400 | 16.5 | 9.5 | 8.5 | 32400 | 23600 | 72.84% | 2.06 | 25400 | R-410A
215667523 | 1.92 | Yes | Yes | HEIL | HRCU-A-CB (Split System: Heat Pump with Remote Outdoor Unit-Air-Source) | Centrally-Ducted | H5H0V24*K*AAA* | EA*5X30M17A*+WALLCON | *96CTN0601714B* | 23000 | 17 | 10 | 8.5 | 23800 | 16700 | 70.17% | 1.86 | 20200 | R-454B
213772587 | 2.02 | Yes | Yes | HEIL | HRCU-A-CB (Split System: Heat Pump with Remote Outdoor Unit-Air-Source) | Centrally-Ducted | HVH825GKA2* | EHD4X48AAL+WALLCON | *96CTN1202422B* | 24200 | 16.5 | 11 | 8.1 | 21200 | 16600 | 78.3% | 2.02 | 20600 | R-410A
215675623 | 4 | Yes | Yes | CARRIER | HRCU-A-CB (Split System: Heat Pump with Remote Outdoor Unit-Air-Source) | Centrally-Ducted | 27VNA048A*030* | CVAMA4921XMA*+UI | 59MN7C080C21**20 | 48000 | 19 | 10 | 9 | 50000 | 36800 | 73.6% | 2 | 46500 | R-454B
215675773 | 4 | Yes | Yes | CARRIER | HRCU-A-CB (Split System: Heat Pump with Remote Outdoor Unit-Air-Source) | Centrally-Ducted | 27VNA048A*030* | CVAMA6021XMA*+UI | 59CU5B100C21**22 | 48000 | 19 | 10 | 9 | 50000 | 36600 | 73.2% | 2.12 | 46500 | R-454B
215674732 | 3.67 | No | No | CARRIER | HRCU-A-CB (Split System: Heat Pump with Remote Outdoor Unit-Air-Source) | Centrally-Ducted | 27VNA048A*030* | CSAH*4812AM*+UI | 58TN*B045C17**12 | 44000 | 15.5 | 9 | 8.5 | 50000 | 35200 | 70.4% | 1.92 | 44000 | R-454B
215936103 | 2.87 | Yes | Yes | TEMPSTAR | HRCU-A-CB (Split System: Heat Pump with Remote Outdoor Unit-Air-Source) | Centrally-Ducted | T5H3V36*K*AAA* | EVD5X42M21A*+WALLCON | *97CMN0802120B* | 34400 | 20.5 | 11.7 | 8.5 | 38500 | 28200 | 73.25% | 2.04 | 32200 | R-454B
212977054 | 2.53 | No | No | HEIL | HRCU-A-CB (Split System: Heat Pump with Remote Outdoor Unit-Air-Source) | Centrally-Ducted | DLCURAH30ABK | EA*4X43L21A* | *96VTN1002122B* | 30400 | 15.2 | 9 | 8.1 | 33000 | 26400 | 80% | 1.84 | 23200 | R-410A
215675612 | 3.96 | Yes | Yes | TEMPSTAR | HRCU-A-CB (Split System: Heat Pump with Remote Outdoor Unit-Air-Source) | Centrally-Ducted | T5H0V48*K*AAA* | EVM5X49M21A*+WALLCON | *97CMN0602120B* | 47500 | 18.5 | 10 | 9 | 50000 | 37200 | 74.4% | 1.98 | 47000 | R-454B
216738334 | 1.9 | Yes | Yes | COMFORTMAKER | HRCU-A-CB (Split System: Heat Pump with Remote Outdoor Unit-Air-Source) | Centrally-Ducted | D5CUHAH24AAK | ESH5X36M12A* | *80VTL0701716B* | 22800 | 16 | 11 | 8.1 | 20800 | 18500 | 88.94% | 1.85 | 17600 | R-454B
216738451 | 1.92 | Yes | No | COMFORTMAKER | HRCU-A-CB (Split System: Heat Pump with Remote Outdoor Unit-Air-Source) | Centrally-Ducted | D5CUHAH24AAK | ESH5X36M12A* | *92MSN0601412A* | 23000 | 15.2 | 10.5 | 8.1 | 21000 | 18700 | 89.05% | 1.85 | 17700 | R-454B
216738615 | 1.9 | Yes | No | COMFORTMAKER | HRCU-A-CB (Split System: Heat Pump with Remote Outdoor Unit-Air-Source) | Centrally-Ducted | D5CUHAH24AAK | ESH5X36M12A* | *96MSN1402422A* | 22800 | 15.2 | 10.5 | 8.1 | 20800 | 18600 | 89.42% | 1.85 | 17700 | R-454B
215933343 | 2.8 | Yes | Yes | TEMPSTAR | HRCU-A-CB (Split System: Heat Pump with Remote Outdoor Unit-Air-Source) | Centrally-Ducted | T5H3V36*K*AAA* | ESH5X42M12A*+WALLCON | *80CTL0901716B* | 33600 | 19 | 11 | 9 | 34800 | 26600 | 76.44% | 1.92 | 30600 | R-454B
215933543 | 2.78 | Yes | Yes | TEMPSTAR | HRCU-A-CB (Split System: Heat Pump with Remote Outdoor Unit-Air-Source) | Centrally-Ducted | T5H3V36*K*AAA* | ESH5X48M12A*+WALLCON | *80CTL0451712B* | 33400 | 18.5 | 10.5 | 9 | 35600 | 27400 | 76.97% | 1.9 | 31200 | R-454B
215936449 | 2.97 | Yes | Yes | COMFORTMAKER | HRCU-A-CB (Split System: Heat Pump with Remote Outdoor Unit-Air-Source) | Centrally-Ducted | C5H3V36*K*AAA* | EVD5X49M24A*+WALLCON | *80CTL0902120B* | 35600 | 22 | 12.5 | 8.5 | 38000 | 28400 | 74.74% | 2.04 | 32600 | R-454B
214395916 | 2.87 | Yes | Yes | YORK | HRCU-A-CB (Split System: Heat Pump with Remote Outdoor Unit-Air-Source) | Centrally-Ducted | HH836E2S11 | CTM36C5CDS1 | Y81E080C20SMPS1 | 34400 | 18 | 11 | 8.5 | 32000 | 26200 | 81.88% | 2 | 28400 | R-454B
216737502 | 1.87 | Yes | Yes | COMFORTMAKER | HRCU-A-CB (Split System: Heat Pump with Remote Outdoor Unit-Air-Source) | Centrally-Ducted | D5CUHAH24AAK | ESH5X30M12A* | *92MSN1002120A* | 22400 | 16 | 11 | 8.1 | 21000 | 18800 | 89.52% | 1.85 | 17600 | R-454B
211713403 | 2.6 | No | No | TEMPSTAR | HRCU-A-CB (Split System: Heat Pump with Remote Outdoor Unit-Air-Source) | Centrally-Ducted | DLCURAH30ABK | EA*4X43L21A* | *80ESU0601716A | 31200 | 15.2 | 9 | 8.5 | 33400 | 26000 | 77.84% | 1.86 | 23200 | R-410A
215935743 | 2.87 | Yes | Yes | TEMPSTAR | HRCU-A-CB (Split System: Heat Pump with Remote Outdoor Unit-Air-Source) | Centrally-Ducted | T5H3V36*K*AAA* | EVD5X36M21A*+WALLCON | *97CMN0802120B* | 34400 | 20.5 | 11.7 | 8.5 | 38500 | 28200 | 73.25% | 2.04 | 32200 | R-454B
211390786 | 2.8 | No | No | JOHNSON CONTROLS | HRCU-A-CB (Split System: Heat Pump with Remote Outdoor Unit-Air-Source) | Centrally-Ducted | HMH72B341 | XAUB36DXXN1+TXV | TPLC080B12MP13 | 33600 | 17 | 9.5 | 8.1 | 33600 | 23600 | 70.24% | 2.02 | 25400 | R-410A
211390901 | 2.78 | No | No | JOHNSON CONTROLS | HRCU-A-CB (Split System: Heat Pump with Remote Outdoor Unit-Air-Source) | Centrally-Ducted | HMH72B341 | XAHB36DXXN1+TXV | TPLC060A12MP13 | 33400 | 16.5 | 9.5 | 8.1 | 33600 | 23800 | 70.83% | 2.02 | 25200 | R-410A
211391035 | 2.83 | No | No | JOHNSON CONTROLS | HRCU-A-CB (Split System: Heat Pump with Remote Outdoor Unit-Air-Source) | Centrally-Ducted | HMH72B341 | XAFB36DXXN1+TXV | TPLC060A12MP13 | 34000 | 17.5 | 9.5 | 8.1 | 34000 | 24200 | 71.18% | 2.06 | 25600 | R-410A
211391154 | 2.73 | No | No | JOHNSON CONTROLS | HRCU-A-CB (Split System: Heat Pump with Remote Outdoor Unit-Air-Source) | Centrally-Ducted | HMH72B341 | XAFB30CXXN1+TXV | TMLV060A12MP12 | 32800 | 17.5 | 9.5 | 8.1 | 33400 | 23400 | 70.06% | 2.02 | 26000 | R-410A
216891464 | 2.62 | Yes | Yes | FRIEDRICH | HRCU-A-CB (Split System: Heat Pump with Remote Outdoor Unit-Air-Source) | Centrally-Ducted | RD18AY36AJVC | RCFY3621STANM | FR802V0754A17DZ | 31400 | 19 | 12 | 8.5 | 31400 | 27600 | 87.9% | 1.9 | 29000 | R-454B
216819504 | 3.54 | Yes | No | FRIEDRICH | HRCU-A-CB (Split System: Heat Pump with Remote Outdoor Unit-Air-Source) | Centrally-Ducted | RD18AY48AJVC | RCFY4824MTANM | FR921V1005A21M4 | 42500 | 17 | 10 | 8.1 | 42500 | 33400 | 78.59% | 2 | 36200 | R-454B
215668787 | 2.88 | Yes | Yes | TEMPSTAR | HRCU-A-CB (Split System: Heat Pump with Remote Outdoor Unit-Air-Source) | Centrally-Ducted | T5H0V36*K*AAA* | EA*5X37M21A*+WALLCON | *96CTN1002122B* | 34600 | 18 | 10 | 9 | 35200 | 25000 | 71.02% | 1.9 | 30400 | R-454B
216738650 | 1.88 | Yes | Yes | COMFORTMAKER | HRCU-A-CB (Split System: Heat Pump with Remote Outdoor Unit-Air-Source) | Centrally-Ducted | D5CUHAH24AAK | ESH5X36M12A* | *96VSN0601716B* | 22600 | 16 | 11 | 8.1 | 20800 | 18500 | 88.94% | 1.85 | 17600 | R-454B
216738885 | 1.87 | Yes | No | COMFORTMAKER | HRCU-A-CB (Split System: Heat Pump with Remote Outdoor Unit-Air-Source) | Centrally-Ducted | D5CUHAH24AAK | ESH5X36M12A* | *96VTN1202422B* | 22400 | 15.2 | 10.5 | 8.1 | 20800 | 18400 | 88.46% | 1.85 | 17500 | R-454B
215675755 | 3.96 | No | No | HEIL | HRCU-A-CB (Split System: Heat Pump with Remote Outdoor Unit-Air-Source) | Centrally-Ducted | H5H0V48*K*AAA* | EVM5X60M21A*+WALLCON | *95CSU0601716B* | 47500 | 18 | 9.5 | 9 | 50000 | 37200 | 74.4% | 1.98 | 47000 | R-454B
216738501 | 1.93 | Yes | No | COMFORTMAKER | HRCU-A-CB (Split System: Heat Pump with Remote Outdoor Unit-Air-Source) | Centrally-Ducted | D5CUHAH24AAK | ESH5X36M12A* | *92MSN1002122A* | 23200 | 15.2 | 11 | 8.1 | 21200 | 18800 | 88.68% | 1.9 | 17800 | R-454B
216738585 | 1.92 | Yes | No | COMFORTMAKER | HRCU-A-CB (Split System: Heat Pump with Remote Outdoor Unit-Air-Source) | Centrally-Ducted | D5CUHAH24AAK | ESH5X36M12A* | *96MSN1002120A* | 23000 | 15.5 | 10.5 | 8.1 | 21000 | 18600 | 88.57% | 1.9 | 17700 | R-454B
216738668 | 1.9 | Yes | Yes | COMFORTMAKER | HRCU-A-CB (Split System: Heat Pump with Remote Outdoor Unit-Air-Source) | Centrally-Ducted | D5CUHAH24AAK | ESH5X36M12A* | *96VSN0802120B* | 22800 | 16 | 11 | 8.1 | 21000 | 18600 | 88.57% | 1.85 | 17700 | R-454B
216739052 | 1.95 | Yes | Yes | COMFORTMAKER | HRCU-A-CB (Split System: Heat Pump with Remote Outdoor Unit-Air-Source) | Centrally-Ducted | D5CUHAH24AAK | FHMA5*30L*B* |  | 23400 | 16 | 11 | 8.5 | 21200 | 18800 | 88.68% | 1.96 | 17800 | R-454B
214571184 | 1.97 | Yes | Yes | DAY & NIGHT | HRCU-A-CB (Split System: Heat Pump with Remote Outdoor Unit-Air-Source) | Centrally-Ducted | CVH825GKA3* | EN(A,D,W)4X42L21**+WALLCON | *97CMN0602120B* | 23600 | 16 | 11 | 8.1 | 21600 | 16700 | 77.31% | 1.94 | 20800 | R-410A
214570484 | 2.03 | Yes | Yes | DAY & NIGHT | HRCU-A-CB (Split System: Heat Pump with Remote Outdoor Unit-Air-Source) | Centrally-Ducted | CVH825GKA3* | EA*4X37L21A*+WALLCON | *96CTN0802120B* | 24400 | 17 | 11 | 8.5 | 21200 | 16600 | 78.3% | 2.04 | 20600 | R-410A
214570634 | 2.03 | Yes | Yes | DAY & NIGHT | HRCU-A-CB (Split System: Heat Pump with Remote Outdoor Unit-Air-Source) | Centrally-Ducted | CVH825GKA3* | EA*4X43L21A*+WALLCON | *95CSU1002122B* | 24400 | 17 | 11 | 8.5 | 21200 | 16600 | 78.3% | 2.04 | 20600 | R-410A
216727897 | 1.88 | Yes | No | CARRIER | HRCU-A-CB (Split System: Heat Pump with Remote Outdoor Unit-Air-Source) | Centrally-Ducted | 37MUHAQ24AA3 | CSAH*3012AM* | 59TP6C080V21**20 | 22600 | 15.5 | 10.5 | 8.1 | 21000 | 18900 | 90% | 1.85 | 17700 | R-454B
216727929 | 1.9 | Yes | Yes | CARRIER | HRCU-A-CB (Split System: Heat Pump with Remote Outdoor Unit-Air-Source) | Centrally-Ducted | 37MUHAQ24AA3 | CSAH*3612AM* | 58SP*B070V14**12 | 22800 | 16 | 11 | 8.1 | 20800 | 18500 | 88.94% | 1.85 | 17600 | R-454B
215683599 | 1.98 | Yes | Yes | CARRIER | HRCU-A-CB (Split System: Heat Pump with Remote Outdoor Unit-Air-Source) | Centrally-Ducted | 27VNA024A*030* | CAA**2517AM*+UI | 58TN*B045C17**12 | 23800 | 17 | 10 | 9 | 23400 | 16500 | 70.51% | 2 | 19800 | R-454B
215683615 | 2 | Yes | Yes | CARRIER | HRCU-A-CB (Split System: Heat Pump with Remote Outdoor Unit-Air-Source) | Centrally-Ducted | 27VNA024A*030* | CAA**2517AM*+UI | 59TN6C080C17**14 | 24000 | 17.5 | 10.5 | 9 | 23400 | 16400 | 70.09% | 2 | 19700 | R-454B
216763533 | 1.87 | Yes | Yes | AMERICAN STANDARD | HRCU-A-CB (Split System: Heat Pump with Remote Outdoor Unit-Air-Source) | Centrally-Ducted | 5A6H7024A1 | 5TXCB006AS3 | *DHMB080CCV3 | 22400 | 17.1 | 12 | 9 | 21200 | 17000 | 80.19% | 2 | 15100 | R-454B
216643622 | 1.5 | Yes | No | TEMPSTAR | HRCU-A-CB (Split System: Heat Pump with Remote Outdoor Unit-Air-Source) | Centrally-Ducted | D5CUHAH18AAK | EA*5X30M17A* | *80MSU0601716A* | 18000 | 15.2 | 11 | 9.5 | 20200 | 18200 | 90.1% | 1.92 | 15300 | R-454B
212970022 | 1.46 | Yes | Yes | HEIL | HRCU-A-CB (Split System: Heat Pump with Remote Outdoor Unit-Air-Source) | Centrally-Ducted | DLCURAH18ABK | EN(A,D)4X30L17** | *80VSL0701716B* | 17500 | 16 | 11 | 8.1 | 18000 | 18600 | 103.3% | 2.24 | 12200 | R-410A
213194305 | 3.79 | Yes | Yes | LENNOX | HRCU-A-CB (Split System: Heat Pump with Remote Outdoor Unit-Air-Source) | Centrally-Ducted | SL25XPV-048-230A** | C35-49C+TDR+TXV | EL297UH090XV60C* | 45500 | 20 | 12 | 8.9 | 44000 | 36000 | 81.82% | 1.78 | 43500 | R-410A
216891768 | 2.72 | Yes | Yes | FRIEDRICH | HRCU-A-CB (Split System: Heat Pump with Remote Outdoor Unit-Air-Source) | Centrally-Ducted | RD18AY36AJVC | RCFY3624MTANM | FR97MV1005A21DH | 32600 | 19 | 12 | 10 | 32600 | 27800 | 85.28% | 2.1 | 29400 | R-454B
216891788 | 2.7 | Yes | Yes | FRIEDRICH | HRCU-A-CB (Split System: Heat Pump with Remote Outdoor Unit-Air-Source) | Centrally-Ducted | RD18AY36AJVC | RCFY3624MTANM | FR921V1005A21M4 | 32400 | 18 | 12 | 10 | 32400 | 28000 | 86.42% | 2.1 | 29400 | R-454B
216551856 | 4.46 | Yes | Yes | FRIEDRICH | HRCU-A-CB (Split System: Heat Pump with Remote Outdoor Unit-Air-Source) | Centrally-Ducted | FRP19AY60AJVC | RCFY6021SEAAM | FR97MV1005A21DH | 53500 | 17 | 10 | 10 | 53500 | 48500 | 90.65% | 2 | 51000 | R-454B
216551905 | 4.46 | Yes | Yes | FRIEDRICH | HRCU-A-CB (Split System: Heat Pump with Remote Outdoor Unit-Air-Source) | Centrally-Ducted | FRP19AY60AJVC | RCFY6021SEAAM | FR97MV0855A21DH | 53500 | 17 | 10 | 10 | 53500 | 48500 | 90.65% | 2 | 51000 | R-454B
216819857 | 3.42 | Yes | No | FRIEDRICH | HRCU-A-CB (Split System: Heat Pump with Remote Outdoor Unit-Air-Source) | Centrally-Ducted | RD18AY48AJVC | RCFY4821STANM | FR921V0705A21M4 | 41000 | 17 | 10 | 8.1 | 41000 | 37800 | 92.2% | 2.1 | 40000 | R-454B
216819988 | 3.42 | Yes | No | FRIEDRICH | HRCU-A-CB (Split System: Heat Pump with Remote Outdoor Unit-Air-Source) | Centrally-Ducted | RD18AY48AJVC | RCFY4824STANM | FR97MV1155A24DH | 41000 | 17 | 10 | 8.1 | 41000 | 37800 | 92.2% | 2.1 | 40000 | R-454B
215675833 | 4 | Yes | Yes | CARRIER | HRCU-A-CB (Split System: Heat Pump with Remote Outdoor Unit-Air-Source) | Centrally-Ducted | 27VNA048A*030* | CVAMA6021XMA*+UI | 59TN6C100C21**22 | 48000 | 19 | 10 | 9 | 50000 | 36800 | 73.6% | 2 | 46500 | R-454B
215676233 | 3.92 | Yes | Yes | CARRIER | HRCU-A-CB (Split System: Heat Pump with Remote Outdoor Unit-Air-Source) | Centrally-Ducted | 27VNA048A*030* | CVAVA4824XMA*+UI | 59CU5B080C21**20 | 47000 | 18 | 10 | 9 | 50000 | 36600 | 73.2% | 2.02 | 46000 | R-454B
215675383 | 3.92 | Yes | Yes | CARRIER | HRCU-A-CB (Split System: Heat Pump with Remote Outdoor Unit-Air-Source) | Centrally-Ducted | 27VNA048A*030* | CVAMA4821XMA*+UI | 58TN*B090C21**20 | 47000 | 18.5 | 10 | 9 | 50000 | 36400 | 72.8% | 2 | 45500 | R-454B
216612208 | 1.82 | Yes | Yes | AMERICAN STANDARD | HRCU-A-CB (Split System: Heat Pump with Remote Outdoor Unit-Air-Source) | Centrally-Ducted | 5A6V0X24A1 | 5PX*BD04AS3 | S8V2B080M4PCB | 21800 | 21.2 | 11.7 | 9.7 | 23200 | 18000 | 77.59% | 2.1 | 22200 | R-454B
216739002 | 1.92 | Yes | No | COMFORTMAKER | HRCU-A-CB (Split System: Heat Pump with Remote Outdoor Unit-Air-Source) | Centrally-Ducted | D5CUHAH24AAK | FEVB0024**+NAVA53601CK |  | 23000 | 15.5 | 11 | 8.5 | 21000 | 18700 | 89.05% | 1.98 | 17800 | R-454B
216891532 | 2.63 | Yes | Yes | FRIEDRICH | HRCU-A-CB (Split System: Heat Pump with Remote Outdoor Unit-Air-Source) | Centrally-Ducted | RD18AY36AJVC | RCFY3617STANM | FR802V1004A17UH | 31600 | 19 | 12 | 8.5 | 31600 | 27600 | 87.34% | 1.9 | 29000 | R-454B
216820402 | 4.25 | Yes | Yes | FRIEDRICH | HRCU-A-CB (Split System: Heat Pump with Remote Outdoor Unit-Air-Source) | Centrally-Ducted | RD18AY60AJVC | RCFY6024STANM | FR802V1255A24DZ | 51000 | 17 | 11 | 10 | 51000 | 38000 | 74.51% | 2 | 41500 | R-454B
216820488 | 4.08 | Yes | No | FRIEDRICH | HRCU-A-CB (Split System: Heat Pump with Remote Outdoor Unit-Air-Source) | Centrally-Ducted | RD18AY60AJVC | RCFY6021STAAM | FR802V1005A21UH | 49000 | 17 | 10 | 8.1 | 49000 | 39000 | 79.59% | 2 | 42000 | R-454B
216819775 | 3.42 | Yes | No | FRIEDRICH | HRCU-A-CB (Split System: Heat Pump with Remote Outdoor Unit-Air-Source) | Centrally-Ducted | RD18AY48AJVC | RCFY4824STANM | FR962V0705A21M4 | 41000 | 17 | 10 | 8.1 | 41000 | 37800 | 92.2% | 2.1 | 40000 | R-454B
213075983 | 3.02 | Yes | No | BRYANT HEATING AND COOLING SYSTEMS | HRCU-A-CB (Split System: Heat Pump with Remote Outdoor Unit-Air-Source) | Centrally-Ducted | 38MURAQ36AB3* | CNPV*4821AL* | 935SB60100M21*** | 36200 | 16.5 | 10.5 | 8.1 | 38500 | 35000 | 90.91% | 2.02 | 29200 | R-410A
213076244 | 2.95 | Yes | No | BRYANT HEATING AND COOLING SYSTEMS | HRCU-A-CB (Split System: Heat Pump with Remote Outdoor Unit-Air-Source) | Centrally-Ducted | 38MURAQ36AB3* | CAP**3621AL* | 935SB66100M21*** | 35400 | 16 | 10 | 8.1 | 38500 | 35200 | 91.43% | 1.84 | 29400 | R-410A
213076458 | 3 | Yes | No | BRYANT HEATING AND COOLING SYSTEMS | HRCU-A-CB (Split System: Heat Pump with Remote Outdoor Unit-Air-Source) | Centrally-Ducted | 38MURAQ36AB3* | CAP**3717AL* | 82*TB36045V14*** | 36000 | 15.5 | 10 | 8.5 | 38500 | 35000 | 90.91% | 2 | 29200 | R-410A
213076508 | 2.92 | No | No | BRYANT HEATING AND COOLING SYSTEMS | HRCU-A-CB (Split System: Heat Pump with Remote Outdoor Unit-Air-Source) | Centrally-Ducted | 38MURAQ36AB3* | CAP**4221AL* | 82*TB48070V17*** | 35000 | 16 | 9.5 | 8.1 | 38500 | 35000 | 90.91% | 1.86 | 29400 | R-410A
215675762 | 3.96 | No | No | TEMPSTAR | HRCU-A-CB (Split System: Heat Pump with Remote Outdoor Unit-Air-Source) | Centrally-Ducted | T5H0V48*K*AAA* | EVM5X60M21A*+WALLCON | *95CSU0601716B* | 47500 | 18 | 9.5 | 9 | 50000 | 37200 | 74.4% | 1.98 | 47000 | R-454B
213780867 | 2.72 | Yes | Yes | HEIL | HRCU-A-CB (Split System: Heat Pump with Remote Outdoor Unit-Air-Source) | Centrally-Ducted | HVH837GKA2* | EA*4X37L21A*+WALLCON | *80CTL0901716B* | 32600 | 17 | 11 | 8.5 | 32800 | 25000 | 76.22% | 1.98 | 31800 | R-410A
214279870 | 1.97 | Yes | Yes | COMFORTMAKER | HRCU-A-CB (Split System: Heat Pump with Remote Outdoor Unit-Air-Source) | Centrally-Ducted | DLCURAH24ABK | EA*4X24L17A* | *96MSN0601716A* | 23600 | 16.5 | 10 | 9.5 | 26600 | 24800 | 93.23% | 2.04 | 19400 | R-410A
215669079 | 2.87 | Yes | No | COMFORTMAKER | HRCU-A-CB (Split System: Heat Pump with Remote Outdoor Unit-Air-Source) | Centrally-Ducted | C5H0V36*K*AAA* | EA*5X43M21A*+WALLCON | *96CTN0801714B* | 34400 | 18 | 10 | 8.1 | 35400 | 25200 | 71.19% | 1.9 | 30600 | R-454B
215683669 | 1.97 | Yes | Yes | CARRIER | HRCU-A-CB (Split System: Heat Pump with Remote Outdoor Unit-Air-Source) | Centrally-Ducted | 27VNA024A*030* | CAA**3717AM*+UI | 58TN*B045C17**12 | 23600 | 17 | 10 | 9 | 23600 | 16600 | 70.34% | 1.98 | 20000 | R-454B
215683685 | 1.98 | Yes | Yes | CARRIER | HRCU-A-CB (Split System: Heat Pump with Remote Outdoor Unit-Air-Source) | Centrally-Ducted | 27VNA024A*030* | CAA**3717AM*+UI | 59TN6C080C17**14 | 23800 | 17 | 10.5 | 9 | 23400 | 16500 | 70.51% | 2 | 19800 | R-454B
216727964 | 1.9 | Yes | Yes | CARRIER | HRCU-A-CB (Split System: Heat Pump with Remote Outdoor Unit-Air-Source) | Centrally-Ducted | 37MUHAQ24AA3 | CSAH*3612AM* | 59SC2E060M17**14 | 22800 | 16 | 11 | 8.1 | 20800 | 18500 | 88.94% | 1.85 | 17600 | R-454B
216727979 | 1.9 | Yes | No | CARRIER | HRCU-A-CB (Split System: Heat Pump with Remote Outdoor Unit-Air-Source) | Centrally-Ducted | 37MUHAQ24AA3 | CSAH*3612AM* | 59SC6A140M24**22 | 22800 | 15.2 | 10.5 | 8.1 | 20800 | 18600 | 89.42% | 1.85 | 17700 | R-454B
215935793 | 2.87 | Yes | Yes | TEMPSTAR | HRCU-A-CB (Split System: Heat Pump with Remote Outdoor Unit-Air-Source) | Centrally-Ducted | T5H3V36*K*AAA* | EVD5X37M21A*+WALLCON | *97CMN0601714B* | 34400 | 20.5 | 11 | 8.5 | 38000 | 27600 | 72.63% | 2.08 | 31400 | R-454B
215935843 | 2.93 | Yes | Yes | TEMPSTAR | HRCU-A-CB (Split System: Heat Pump with Remote Outdoor Unit-Air-Source) | Centrally-Ducted | T5H3V36*K*AAA* | EVD5X38M17A*+WALLCON | *80CTL0701412B* | 35200 | 21.5 | 11.7 | 8.5 | 38500 | 29000 | 75.32% | 2.02 | 33400 | R-454B
212975261 | 1.95 | No | No | HEIL | HRCU-A-CB (Split System: Heat Pump with Remote Outdoor Unit-Air-Source) | Centrally-Ducted | DLCURAH24ABK | EA*4X24L17A* | *96VTN0401712B* | 23400 | 16 | 9.5 | 8.5 | 27000 | 26200 | 97.04% | 2.18 | 19500 | R-410A
212976130 | 1.95 | Yes | No | HEIL | HRCU-A-CB (Split System: Heat Pump with Remote Outdoor Unit-Air-Source) | Centrally-Ducted | DLCURAH24ABK | EN(A,D)4X36L21** | *96VTN0801716B* | 23400 | 16.5 | 10 | 8.1 | 25800 | 24200 | 93.8% | 2 | 18900 | R-410A
216738992 | 1.88 | Yes | Yes | COMFORTMAKER | HRCU-A-CB (Split System: Heat Pump with Remote Outdoor Unit-Air-Source) | Centrally-Ducted | D5CUHAH24AAK | FCMA5X24L0B*+WALLCON |  | 22600 | 16 | 11 | 8.5 | 21000 | 18800 | 89.52% | 1.96 | 17700 | R-454B
212523824 | 2.83 | Yes | Yes | LENNOX | HRCU-A-CB (Split System: Heat Pump with Remote Outdoor Unit-Air-Source) | Centrally-Ducted | SL25XPV-036-230A** | C35-48C+TDR+TXV | SLP98UH090XV48C* | 34000 | 22 | 13.4 | 8.8 | 35600 | 27400 | 76.97% | 1.82 | 33200 | R-410A
216733695 | 1.83 | Yes | No | HEIL | HRCU-A-CB (Split System: Heat Pump with Remote Outdoor Unit-Air-Source) | Centrally-Ducted | D5CUHAH24AAK | EA*5X30M14A* | *80CTL0701412B* | 22000 | 16.5 | 10.5 | 8.1 | 20800 | 18700 | 89.9% | 1.85 | 17500 | R-454B
215675222 | 3.79 | No | No | TEMPSTAR | HRCU-A-CB (Split System: Heat Pump with Remote Outdoor Unit-Air-Source) | Centrally-Ducted | T5H0V48*K*AAA* | ESH5X60M12A*+WALLCON | *80CTL1102120B* | 45500 | 16.5 | 9.5 | 8.5 | 48000 | 33600 | 70% | 2.06 | 42000 | R-454B
215668915 | 2.77 | Yes | Yes | TEMPSTAR | HRCU-A-CB (Split System: Heat Pump with Remote Outdoor Unit-Air-Source) | Centrally-Ducted | T5H0V36*K*AAA* | EA*5X42M21A*+WALLCON | *97CMN0802120B* | 33200 | 17.5 | 10 | 9 | 35800 | 25600 | 71.51% | 1.86 | 31000 | R-454B
215675422 | 3.92 | No | No | TEMPSTAR | HRCU-A-CB (Split System: Heat Pump with Remote Outdoor Unit-Air-Source) | Centrally-Ducted | T5H0V48*K*AAA* | EVM5X48M21A*+WALLCON | *95CSU0802120B* | 47000 | 18 | 9.5 | 9 | 50000 | 36600 | 73.2% | 1.98 | 46000 | R-454B
215675572 | 4 | Yes | Yes | TEMPSTAR | HRCU-A-CB (Split System: Heat Pump with Remote Outdoor Unit-Air-Source) | Centrally-Ducted | T5H0V48*K*AAA* | EVM5X49M21A*+WALLCON | *80CTL0902120B* | 48000 | 19 | 10.5 | 9 | 50000 | 36600 | 73.2% | 2 | 46500 | R-454B
212971738 | 1.97 | Yes | Yes | HEIL | HRCU-A-CB (Split System: Heat Pump with Remote Outdoor Unit-Air-Source) | Centrally-Ducted | DLCURAH24ABK | EN(A,D)4X36L21** | *80VTL0701716B* | 23600 | 17 | 10.5 | 8.5 | 26400 | 24200 | 91.67% | 2 | 19100 | R-410A
212976670 | 1.97 | Yes | Yes | HEIL | HRCU-A-CB (Split System: Heat Pump with Remote Outdoor Unit-Air-Source) | Centrally-Ducted | DLCURAH24ABK | EA*4X36L21A* | *96VTN1002120B* | 23600 | 17.5 | 10 | 8.5 | 26200 | 23800 | 90.84% | 1.98 | 19000 | R-410A
213774547 | 2.02 | Yes | No | HEIL | HRCU-A-CB (Split System: Heat Pump with Remote Outdoor Unit-Air-Source) | Centrally-Ducted | HVH825GKA3* | EHD4X42AAL+WALLCON | *96CTN1202422B* | 24200 | 16 | 10.5 | 8.1 | 21400 | 16600 | 77.57% | 2 | 20600 | R-410A
213774597 | 2.02 | Yes | No | HEIL | HRCU-A-CB (Split System: Heat Pump with Remote Outdoor Unit-Air-Source) | Centrally-Ducted | HVH825GKA3* | EHD4X48AAL+WALLCON | *80CTL0902120B* | 24200 | 16 | 10.5 | 8.1 | 21200 | 16600 | 78.3% | 2.02 | 20600 | R-410A
215675182 | 3.75 | No | No | TEMPSTAR | HRCU-A-CB (Split System: Heat Pump with Remote Outdoor Unit-Air-Source) | Centrally-Ducted | T5H0V48*K*AAA* | ESH5X60M12A*+WALLCON | *80CTL0701716B* | 45000 | 16 | 9 | 8.5 | 48500 | 34200 | 70.52% | 1.94 | 42500 | R-454B
206135728 | 2.75 | Yes | Yes | DAY & NIGHT | HRCU-A-CB (Split System: Heat Pump with Remote Outdoor Unit-Air-Source) | Centrally-Ducted | CVH837GKA** | EA*4X43L21A*+WALLCON | *80CSU0401712A* | 33000 | 17.5 | 11 | 8.5 | 33000 | 25000 | 75.76% | 1.98 | 31800 | R-410A
206136346 | 2.72 | Yes | Yes | DAY & NIGHT | HRCU-A-CB (Split System: Heat Pump with Remote Outdoor Unit-Air-Source) | Centrally-Ducted | CVH837GKA** | EHD4X42AAL+WALLCON | *95CSU1002122A* | 32600 | 17 | 11 | 8.1 | 33000 | 24800 | 75.15% | 1.96 | 31600 | R-410A
216733776 | 1.83 | Yes | No | HEIL | HRCU-A-CB (Split System: Heat Pump with Remote Outdoor Unit-Air-Source) | Centrally-Ducted | D5CUHAH24AAK | EA*5X30M14A* | *96CTN0401410B* | 22000 | 15.2 | 10.5 | 8.1 | 21000 | 18900 | 90% | 1.85 | 17700 | R-454B
214650435 | 1.92 | Yes | Yes | YORK | HRCU-A-CB (Split System: Heat Pump with Remote Outdoor Unit-Air-Source) | Centrally-Ducted | HH824E2S11 | CTU36B5XDS1+TXV | TM9V060B12MP12 | 23000 | 18 | 12 | 9.5 | 23000 | 18800 | 81.74% | 2 | 18500 | R-454B
214650587 | 1.92 | Yes | Yes | YORK | HRCU-A-CB (Split System: Heat Pump with Remote Outdoor Unit-Air-Source) | Centrally-Ducted | HH824E2S11 | CTU30B5XCS1+TXV | TM9E080B12MP12 | 23000 | 17 | 11.7 | 9.5 | 23000 | 19400 | 84.35% | 2 | 17800 | R-454B
214650652 | 1.92 | Yes | Yes | YORK | HRCU-A-CB (Split System: Heat Pump with Remote Outdoor Unit-Air-Source) | Centrally-Ducted | HH824E2S11 | CTU30B5XCS1+TXV | TP9C080B12MP13 | 23000 | 17 | 12 | 9.5 | 23000 | 18200 | 79.13% | 2 | 17900 | R-454B
213080316 | 3.05 | Yes | Yes | BRYANT HEATING AND COOLING SYSTEMS | HRCU-A-CB (Split System: Heat Pump with Remote Outdoor Unit-Air-Source) | Centrally-Ducted | 38MURAQ36AB3* | CAP**4321AL* | 916SA60100M21*** | 36600 | 16 | 10 | 8.5 | 38500 | 34800 | 90.39% | 2.1 | 29200 | R-410A
212987496 | 1.52 | Yes | Yes | BRYANT HEATING AND COOLING SYSTEMS | HRCU-A-CB (Split System: Heat Pump with Remote Outdoor Unit-Air-Source) | Centrally-Ducted | 38MURAQ18AB3* | CAP**1917AL* | 916SA48080M17*** | 18200 | 16.5 | 11 | 8.5 | 18100 | 17700 | 97.79% | 2.14 | 12300 | R-410A
212988782 | 1.43 | Yes | Yes | BRYANT HEATING AND COOLING SYSTEMS | HRCU-A-CB (Split System: Heat Pump with Remote Outdoor Unit-Air-Source) | Centrally-Ducted | 38MURAQ18AB3* | CAP**2417AL* | 935SB36040M17*** | 17200 | 16 | 10.5 | 8.5 | 18200 | 19400 | 106.6% | 2.34 | 12300 | R-410A
212988330 | 2.5 | No | No | BRYANT HEATING AND COOLING SYSTEMS | HRCU-A-CB (Split System: Heat Pump with Remote Outdoor Unit-Air-Source) | Centrally-Ducted | 38MURAQ30AB3* | CAP**4224AL* | 916SA66120M24*** | 30000 | 15.2 | 9 | 8.1 | 34200 | 27600 | 80.7% | 1.8 | 23400 | R-410A
212988698 | 2 | Yes | Yes | BRYANT HEATING AND COOLING SYSTEMS | HRCU-A-CB (Split System: Heat Pump with Remote Outdoor Unit-Air-Source) | Centrally-Ducted | 38MURAQ24AB3* | CAP**3717AL* | 935SB36040M17*** | 24000 | 16.5 | 10 | 8.5 | 25200 | 22200 | 88.1% | 1.84 | 18800 | R-410A
211207002 | 3.63 | Yes | Yes | JOHNSON CONTROLS | HRCU-A-CB (Split System: Heat Pump with Remote Outdoor Unit-Air-Source) | Centrally-Ducted | HL20B4821 | XAMC48HE3N1+CC | TPLC100C16MP13 | 43500 | 19 | 12 | 9 | 44500 | 36200 | 81.35% | 2.14 | 41500 | R-410A
215668539 | 2.83 | No | No | TEMPSTAR | HRCU-A-CB (Split System: Heat Pump with Remote Outdoor Unit-Air-Source) | Centrally-Ducted | T5H0V36*K*AAA* | EA*5X37M17A*+WALLCON | *80CSU0401712A* | 34000 | 17.5 | 9 | 9 | 35600 | 25400 | 71.35% | 1.88 | 30800 | R-454B
214279883 | 2.03 | Yes | Yes | COMFORTMAKER | HRCU-A-CB (Split System: Heat Pump with Remote Outdoor Unit-Air-Source) | Centrally-Ducted | DLCURAH24ABK | EA*4X25L17A* | *96MSN0601716A* | 24400 | 16.5 | 10 | 9 | 25400 | 21600 | 85.04% | 1.8 | 18800 | R-410A
213773745 | 2 | Yes | No | CARRIER | HRCU-A-CB (Split System: Heat Pump with Remote Outdoor Unit-Air-Source) | Centrally-Ducted | 25VNA825A*032* | CAP**4821AL*+UI | 59MN7C060C17**14 | 24000 | 16.5 | 10.5 | 8.1 | 21000 | 16600 | 79.05% | 2 | 20400 | R-410A
216738093 | 1.88 | Yes | Yes | COMFORTMAKER | HRCU-A-CB (Split System: Heat Pump with Remote Outdoor Unit-Air-Source) | Centrally-Ducted | D5CUHAH24AAK | ESH5X36M12A* | *80MS(N,L)0902420A* | 22600 | 16 | 11 | 8.1 | 20800 | 18500 | 88.94% | 1.85 | 17600 | R-454B
215674513 | 3.83 | Yes | Yes | TEMPSTAR | HRCU-A-CB (Split System: Heat Pump with Remote Outdoor Unit-Air-Source) | Centrally-Ducted | T5H0V48*K*AAA* | EA*5X61M24A*+WALLCON | *80CTL1352422B* | 46000 | 18.5 | 10 | 9 | 47500 | 33600 | 70.74% | 2.08 | 42000 | R-454B
206773460 | 2.65 | Yes | Yes | DAY & NIGHT | HRCU-A-CB (Split System: Heat Pump with Remote Outdoor Unit-Air-Source) | Centrally-Ducted | CVH837GKA2* | EA*4X42L24A*+WALLCON | *95CSU0802120A* | 31800 | 17.5 | 11 | 8.1 | 33000 | 24400 | 73.94% | 1.9 | 31200 | R-410A
206773478 | 2.75 | Yes | Yes | DAY & NIGHT | HRCU-A-CB (Split System: Heat Pump with Remote Outdoor Unit-Air-Source) | Centrally-Ducted | CVH837GKA2* | EA*4X43L21A*+WALLCON | *95CSU0802120A* | 33000 | 17.5 | 11.5 | 8.5 | 32800 | 25000 | 76.22% | 2 | 31800 | R-410A
215683983 | 2.87 | Yes | Yes | CARRIER | HRCU-A-CB (Split System: Heat Pump with Remote Outdoor Unit-Air-Source) | Centrally-Ducted | 27VNA036A*030* | CAA**4321AM*+UI | 58TN*B090C17**16 | 34400 | 18 | 10 | 9 | 35400 | 25200 | 71.19% | 1.88 | 30400 | R-454B
215684001 | 2.88 | Yes | Yes | CARRIER | HRCU-A-CB (Split System: Heat Pump with Remote Outdoor Unit-Air-Source) | Centrally-Ducted | 27VNA036A*030* | CAA**4321AM*+UI | 59MN7C100C21**22 | 34600 | 18 | 10 | 9 | 35200 | 25000 | 71.02% | 1.9 | 30400 | R-454B
215684035 | 2.78 | No | No | CARRIER | HRCU-A-CB (Split System: Heat Pump with Remote Outdoor Unit-Air-Source) | Centrally-Ducted | 27VNA036A*030* | CSAH*3612AM*+UI | 59MN7C060C17**14 | 33400 | 16 | 9 | 8.1 | 36000 | 25800 | 71.67% | 1.8 | 31000 | R-454B
213772780 | 2.02 | Yes | No | COMFORTMAKER | HRCU-A-CB (Split System: Heat Pump with Remote Outdoor Unit-Air-Source) | Centrally-Ducted | CVH825GKA3* | EA*4X25L17A*+WALLCON | *97CMN0801714B* | 24200 | 16.5 | 10.5 | 8.1 | 21400 | 16700 | 78.04% | 2 | 20600 | R-410A
213773030 | 1.97 | Yes | No | COMFORTMAKER | HRCU-A-CB (Split System: Heat Pump with Remote Outdoor Unit-Air-Source) | Centrally-Ducted | CVH825GKA3* | EA*4X36L17A*+WALLCON | *96CTN0801714B* | 23600 | 16.5 | 10.5 | 8.1 | 21600 | 16700 | 77.31% | 1.92 | 20800 | R-410A
213773080 | 1.97 | Yes | No | COMFORTMAKER | HRCU-A-CB (Split System: Heat Pump with Remote Outdoor Unit-Air-Source) | Centrally-Ducted | CVH825GKA3* | EA*4X36L21A*+WALLCON | *80CTL1102120B* | 23600 | 16.5 | 10.5 | 8.1 | 21400 | 16600 | 77.57% | 1.94 | 20600 | R-410A
213773350 | 2.03 | Yes | No | COMFORTMAKER | HRCU-A-CB (Split System: Heat Pump with Remote Outdoor Unit-Air-Source) | Centrally-Ducted | CVH825GKA3* | EA*4X37L21A*+WALLCON | *96CTN0601714B* | 24400 | 16.5 | 10.5 | 8.1 | 21200 | 16700 | 78.77% | 2 | 20600 | R-410A
214241830 | 1.95 | Yes | No | COMFORTMAKER | HRCU-A-CB (Split System: Heat Pump with Remote Outdoor Unit-Air-Source) | Centrally-Ducted | CVH825GKA3* | EN(A,D,W)4X36L17**+WALLCON | *97CMN0801714B* | 23400 | 16.5 | 10.5 | 8.1 | 21600 | 16700 | 77.31% | 1.9 | 20800 | R-410A
215675522 | 4 | Yes | Yes | TEMPSTAR | HRCU-A-CB (Split System: Heat Pump with Remote Outdoor Unit-Air-Source) | Centrally-Ducted | T5H0V48*K*AAA* | EVM5X49M21A*+WALLCON | *80CSU1002120A* | 48000 | 18.5 | 10 | 9 | 50000 | 36800 | 73.6% | 2 | 46500 | R-454B
214075220 | 4.63 | Yes | No | FRIEDRICH | HRCU-A-CB (Split System: Heat Pump with Remote Outdoor Unit-Air-Source) | Centrally-Ducted | RD17AZ60AJ3N | TCFZ6024STANM | FR801V0755A21UH | 55500 | 18 | 10 | 8.1 | 54000 | 49500 | 91.67% | 1.75 | 50500 | R-410A
215675683 | 4 | Yes | Yes | CARRIER | HRCU-A-CB (Split System: Heat Pump with Remote Outdoor Unit-Air-Source) | Centrally-Ducted | 27VNA048A*030* | CVAMA6021XMA*+UI | 58CU*A100C21**20 | 48000 | 18.5 | 10 | 9 | 50000 | 36800 | 73.6% | 2 | 46500 | R-454B
216680580 | 1.97 | Yes | Yes | COMFORTMAKER | HRCU-A-CB (Split System: Heat Pump with Remote Outdoor Unit-Air-Source) | Centrally-Ducted | DLCURAH24ABK | EHD4X24AAL | *97VTN0801716A* | 23600 | 16 | 10 | 9 | 26200 | 23600 | 90.08% | 1.82 | 19200 | R-410A
216680628 | 1.95 | Yes | Yes | COMFORTMAKER | HRCU-A-CB (Split System: Heat Pump with Remote Outdoor Unit-Air-Source) | Centrally-Ducted | DLCURAH24ABK | EN(A,D)4X30L17** | *97VTN0801716A* | 23400 | 16.5 | 10 | 9 | 25800 | 23800 | 92.25% | 1.78 | 18900 | R-410A
216820154 | 3.42 | Yes | No | FRIEDRICH | HRCU-A-CB (Split System: Heat Pump with Remote Outdoor Unit-Air-Source) | Centrally-Ducted | RD18AY48AJVC | RCFY4821STANM | FR801V0755A21DZ | 41000 | 18 | 10 | 8.1 | 41000 | 37600 | 91.71% | 2.1 | 40000 | R-454B
216820104 | 3.42 | Yes | No | FRIEDRICH | HRCU-A-CB (Split System: Heat Pump with Remote Outdoor Unit-Air-Source) | Centrally-Ducted | RD18AY48AJVC | RCFY4824STANM | FR98MV0855A21UP | 41000 | 17 | 10 | 8.1 | 41000 | 37800 | 92.2% | 2.1 | 40000 | R-454B
216820045 | 3.42 | Yes | No | FRIEDRICH | HRCU-A-CB (Split System: Heat Pump with Remote Outdoor Unit-Air-Source) | Centrally-Ducted | RD18AY48AJVC | RCFY4821STANM | FR951V0705A21M4 | 41000 | 17 | 10 | 8.1 | 41000 | 37800 | 92.2% | 2.1 | 40000 | R-454B
212983506 | 1.97 | Yes | Yes | CARRIER | HRCU-A-CB (Split System: Heat Pump with Remote Outdoor Unit-Air-Source) | Centrally-Ducted | 38MURAQ24AB3* | CAP**2414AL* | 59SC2E060M14**12 | 23600 | 16.5 | 10 | 8.5 | 27000 | 25600 | 94.81% | 2.14 | 19500 | R-410A
213076617 | 2.97 | Yes | No | BRYANT HEATING AND COOLING SYSTEMS | HRCU-A-CB (Split System: Heat Pump with Remote Outdoor Unit-Air-Source) | Centrally-Ducted | 38MURAQ36AB3* | CNPV*4217AL* | 82*TB48090V17*** | 35600 | 16 | 10 | 8.1 | 38500 | 35000 | 90.91% | 1.94 | 29400 | R-410A
213076662 | 2.93 | Yes | No | BRYANT HEATING AND COOLING SYSTEMS | HRCU-A-CB (Split System: Heat Pump with Remote Outdoor Unit-Air-Source) | Centrally-Ducted | 38MURAQ36AB3* | CAP**4224AL* | 82*TB60090V21*** | 35200 | 16 | 10 | 8.1 | 38500 | 35000 | 90.91% | 1.88 | 29400 | R-410A
213076717 | 3 | Yes | No | BRYANT HEATING AND COOLING SYSTEMS | HRCU-A-CB (Split System: Heat Pump with Remote Outdoor Unit-Air-Source) | Centrally-Ducted | 38MURAQ36AB3* | CNPV*4824AL* | 82*TB60090V21*** | 36000 | 16.5 | 10 | 8.1 | 38500 | 35000 | 90.91% | 2 | 29200 | R-410A
213076728 | 2.95 | Yes | No | BRYANT HEATING AND COOLING SYSTEMS | HRCU-A-CB (Split System: Heat Pump with Remote Outdoor Unit-Air-Source) | Centrally-Ducted | 38MURAQ36AB3* | CAP**3621AL* | 82*TB66110V21*** | 35400 | 16 | 10 | 8.1 | 39000 | 35200 | 90.26% | 1.84 | 29400 | R-410A
213770471 | 1.95 | Yes | No | DAY & NIGHT | HRCU-A-CB (Split System: Heat Pump with Remote Outdoor Unit-Air-Source) | Centrally-Ducted | CVH825GKA2* | EA*4X24L14A*+WALLCON | *80CTL0701412B* | 23400 | 16.5 | 10.5 | 8.1 | 22000 | 16800 | 76.36% | 1.9 | 21000 | R-410A
213770721 | 1.97 | Yes | No | DAY & NIGHT | HRCU-A-CB (Split System: Heat Pump with Remote Outdoor Unit-Air-Source) | Centrally-Ducted | CVH825GKA2* | EA*4X30L17A*+WALLCON | *80CTL0701412B* | 23600 | 16.5 | 10.5 | 8.1 | 21600 | 16700 | 77.31% | 1.92 | 20800 | R-410A
213771171 | 2.03 | Yes | Yes | DAY & NIGHT | HRCU-A-CB (Split System: Heat Pump with Remote Outdoor Unit-Air-Source) | Centrally-Ducted | CVH825GKA2* | EA*4X37L21A*+WALLCON | *80CTL1102120B* | 24400 | 17 | 11 | 8.5 | 21200 | 16600 | 78.3% | 2.04 | 20600 | R-410A
212987411 | 1.95 | Yes | Yes | CARRIER | HRCU-A-CB (Split System: Heat Pump with Remote Outdoor Unit-Air-Source) | Centrally-Ducted | 38MURAQ24AB3* | CAP**3621AL* | 59SC6A080M17**16 | 23400 | 17 | 10 | 8.5 | 26000 | 24200 | 93.08% | 2.02 | 19000 | R-410A
215668579 | 2.83 | No | No | TEMPSTAR | HRCU-A-CB (Split System: Heat Pump with Remote Outdoor Unit-Air-Source) | Centrally-Ducted | T5H0V36*K*AAA* | EA*5X37M17A*+WALLCON | *80CTL0901716B* | 34000 | 17.5 | 9.5 | 9 | 35800 | 25400 | 70.95% | 1.88 | 30800 | R-454B
216571262 | 2.62 | Yes | Yes | TRANE | HRCU-A-CB (Split System: Heat Pump with Remote Outdoor Unit-Air-Source) | Centrally-Ducted | 5TWV8X36A1 | 5PX*BD04AS3 | S8V2A040M3PDB | 31400 | 18.1 | 10 | 8.5 | 33800 | 25800 | 76.33% | 1.9 | 31800 | R-454B
216737443 | 1.9 | Yes | No | COMFORTMAKER | HRCU-A-CB (Split System: Heat Pump with Remote Outdoor Unit-Air-Source) | Centrally-Ducted | D5CUHAH24AAK | ESH5X30M12A* | *97CMN1002122B* | 22800 | 15.2 | 10.5 | 8.1 | 21200 | 19000 | 89.62% | 1.9 | 17800 | R-454B
211391169 | 2.73 | No | No | JOHNSON CONTROLS | HRCU-A-CB (Split System: Heat Pump with Remote Outdoor Unit-Air-Source) | Centrally-Ducted | HMH72B341 | XAFB30CXXN1+TXV | TPLC060A12MP13 | 32800 | 17.5 | 9.5 | 8.1 | 33400 | 23400 | 70.06% | 2.02 | 26000 | R-410A
212973208 | 1.93 | Yes | Yes | HEIL | HRCU-A-CB (Split System: Heat Pump with Remote Outdoor Unit-Air-Source) | Centrally-Ducted | DLCURAH24ABK | EA*4X30L17A* | *96VSN0401712B* | 23200 | 16 | 10 | 8.5 | 26400 | 25200 | 95.45% | 2.08 | 19200 | R-410A
212972465 | 2.48 | No | No | HEIL | HRCU-A-CB (Split System: Heat Pump with Remote Outdoor Unit-Air-Source) | Centrally-Ducted | DLCURAH30ABK | EA*4X42L21A* | *80VTL1102122B* | 29800 | 15.2 | 9 | 8.1 | 34200 | 27600 | 80.7% | 1.8 | 23400 | R-410A
216570870 | 1.67 | Yes | Yes | TRANE | HRCU-A-CB (Split System: Heat Pump with Remote Outdoor Unit-Air-Source) | Centrally-Ducted | 5TWV0X24A1 | 5PX*B003AS3 | *DHMB060CCV3+LRP | 20000 | 18.2 | 10.5 | 9.4 | 23000 | 17800 | 77.39% | 2 | 22000 | R-454B
215675232 | 3.79 | No | No | TEMPSTAR | HRCU-A-CB (Split System: Heat Pump with Remote Outdoor Unit-Air-Source) | Centrally-Ducted | T5H0V48*K*AAA* | ESH5X60M12A*+WALLCON | *80CTL1352422B* | 45500 | 16.5 | 9.5 | 8.5 | 48000 | 33600 | 70% | 2.06 | 42000 | R-454B
216819704 | 3.42 | Yes | No | FRIEDRICH | HRCU-A-CB (Split System: Heat Pump with Remote Outdoor Unit-Air-Source) | Centrally-Ducted | RD18AY48AJVC | RCFY4824STANM | FR801V1005A21UHS | 41000 | 18 | 10 | 8.1 | 41000 | 37600 | 91.71% | 2.1 | 40000 | R-454B
213773235 | 2 | Yes | No | CARRIER | HRCU-A-CB (Split System: Heat Pump with Remote Outdoor Unit-Air-Source) | Centrally-Ducted | 25VNA825A*032* | CAP**3717AL*+UI | 59TN6C060C17**14 | 24000 | 16 | 10.5 | 8.1 | 21400 | 16700 | 78.04% | 1.98 | 20800 | R-410A
213773285 | 2.03 | Yes | Yes | CARRIER | HRCU-A-CB (Split System: Heat Pump with Remote Outdoor Unit-Air-Source) | Centrally-Ducted | 25VNA825A*032* | CAP**3721AL*+UI | 58TN*B090C21**20 | 24400 | 16.5 | 11 | 8.1 | 21200 | 16600 | 78.3% | 2.02 | 20600 | R-410A
216735069 | 1.9 | Yes | Yes | BRYANT HEATING AND COOLING SYSTEMS | HRCU-A-CB (Split System: Heat Pump with Remote Outdoor Unit-Air-Source) | Centrally-Ducted | 37MUHAQ24AA3 | CAA**3717AM* | 82*TB48070V17*** | 22800 | 16 | 11 | 8.5 | 20800 | 18400 | 88.46% | 1.96 | 17500 | R-454B
216735203 | 1.92 | Yes | Yes | BRYANT HEATING AND COOLING SYSTEMS | HRCU-A-CB (Split System: Heat Pump with Remote Outdoor Unit-Air-Source) | Centrally-Ducted | 37MUHAQ24AA3 | CAA**3717AM* | 916SA48080M17*** | 23000 | 16 | 11 | 8.5 | 20800 | 18500 | 88.94% | 1.98 | 17600 | R-454B
213773495 | 1.98 | Yes | No | CARRIER | HRCU-A-CB (Split System: Heat Pump with Remote Outdoor Unit-Air-Source) | Centrally-Ducted | 25VNA825A*032* | CAP**4224AL*+UI | 58TN*B090C21**20 | 23800 | 16.5 | 10.5 | 8.1 | 21400 | 16600 | 77.57% | 1.96 | 20600 | R-410A
214396153 | 3.67 | Yes | Yes | YORK | HRCU-A-CB (Split System: Heat Pump with Remote Outdoor Unit-Air-Source) | Centrally-Ducted | HH860E2S11 | CTM60C5CGS1 | TM8Y080C16MP11 | 44000 | 18 | 11.7 | 9 | 44000 | 33400 | 75.91% | 2 | 32600 | R-454B
214807622 | 3.63 | Yes | Yes | YORK | HRCU-A-CB (Split System: Heat Pump with Remote Outdoor Unit-Air-Source) | Centrally-Ducted | HH860E2S11 | CTU60C5XGS1+TXV | TMLV100C16MP12 | 43500 | 18 | 11.7 | 9 | 44000 | 33400 | 75.91% | 2 | 32200 | R-454B
213867314 | 4 | Yes | Yes | AMERICAN STANDARD | HRCU-A-CB (Split System: Heat Pump with Remote Outdoor Unit-Air-Source) | Centrally-Ducted | 4A6C7048A3 | 4TXCC009DS3+P0V0C000M50SC |  | 48000 | 17 | 12.5 | 8.1 | 48000 | 48500 | 101% | 3.6 | 49000 | R-410A
212985780 | 2.02 | Yes | Yes | HEIL | HRCU-A-CB (Split System: Heat Pump with Remote Outdoor Unit-Air-Source) | Centrally-Ducted | DLCURAH24ABK | EA*4X25L17A* | *96MSN0261410A* | 24200 | 16.5 | 10 | 8.5 | 25200 | 21600 | 85.71% | 1.82 | 18700 | R-410A
212985830 | 1.93 | Yes | Yes | HEIL | HRCU-A-CB (Split System: Heat Pump with Remote Outdoor Unit-Air-Source) | Centrally-Ducted | DLCURAH24ABK | EN(A,D)4X24L14** | *96MSN0261410A* | 23200 | 16 | 10 | 8.5 | 27000 | 25200 | 93.33% | 2.08 | 19500 | R-410A
212978627 | 1.97 | Yes | Yes | HEIL | HRCU-A-CB (Split System: Heat Pump with Remote Outdoor Unit-Air-Source) | Centrally-Ducted | DLCURAH24ABK | EA*4X24L17A* | *80MS(N,L)0701712A* | 23600 | 17 | 10 | 9 | 27000 | 25800 | 95.56% | 2.16 | 19400 | R-410A
212979162 | 1.98 | Yes | Yes | HEIL | HRCU-A-CB (Split System: Heat Pump with Remote Outdoor Unit-Air-Source) | Centrally-Ducted | DLCURAH24ABK | EA*4X36L17A* | *80MS(N,L)0701716A* | 23800 | 17 | 10 | 8.5 | 26200 | 23800 | 90.84% | 1.98 | 19100 | R-410A
212987747 | 2.48 | No | No | CARRIER | HRCU-A-CB (Split System: Heat Pump with Remote Outdoor Unit-Air-Source) | Centrally-Ducted | 38MURAQ30AB3* | CAP**4224AL* | 59SC6A080M21**20 | 29800 | 15.2 | 9 | 8.1 | 34200 | 27600 | 80.7% | 1.8 | 23400 | R-410A
216679500 | 1.93 | Yes | Yes | COMFORTMAKER | HRCU-A-CB (Split System: Heat Pump with Remote Outdoor Unit-Air-Source) | Centrally-Ducted | DLCURAH24ABK | EN(A,D)4X24L17** | *97VTN0601716A* | 23200 | 16.5 | 10 | 9 | 26400 | 24400 | 92.42% | 1.86 | 19300 | R-410A
216680520 | 1.95 | Yes | Yes | COMFORTMAKER | HRCU-A-CB (Split System: Heat Pump with Remote Outdoor Unit-Air-Source) | Centrally-Ducted | DLCURAH24ABK | EA*4X30L17A* | *97VTN0801716A* | 23400 | 16.5 | 10 | 9 | 25800 | 24000 | 93.02% | 1.9 | 18900 | R-410A
212988832 | 1.46 | Yes | Yes | AIRQUEST | HRCU-A-CB (Split System: Heat Pump with Remote Outdoor Unit-Air-Source) | Centrally-Ducted | DLCURAH18ABK | EN(A,D)4X30L17** | *95MSU0401712A* | 17500 | 16 | 11 | 8.1 | 18000 | 18700 | 103.9% | 2.24 | 12200 | R-410A
213778747 | 2.62 | Yes | No | HEIL | HRCU-A-CB (Split System: Heat Pump with Remote Outdoor Unit-Air-Source) | Centrally-Ducted | HVH837GKA** | EA*4X36L17A*+WALLCON | *80CTL0701716B* | 31400 | 16.5 | 10.5 | 8.1 | 33400 | 24400 | 73.05% | 1.82 | 31200 | R-410A
212976984 | 2.02 | Yes | Yes | HEIL | HRCU-A-CB (Split System: Heat Pump with Remote Outdoor Unit-Air-Source) | Centrally-Ducted | DLCURAH24ABK | EA*4X36L21A* | *96VTN1002122B* | 24200 | 17.5 | 10 | 8.5 | 26400 | 23200 | 87.88% | 1.92 | 19100 | R-410A
215940305 | 2.97 | Yes | Yes | BRYANT HEATING AND COOLING SYSTEMS | HRCU-A-CB (Split System: Heat Pump with Remote Outdoor Unit-Air-Source) | Centrally-Ducted | 293VAN036**AA* | CVAMA4421XMA*+UI | 987TA60080C21*** | 35600 | 21.5 | 12 | 8.5 | 38000 | 28600 | 75.26% | 2.04 | 32800 | R-454B
215940405 | 2.97 | Yes | Yes | BRYANT HEATING AND COOLING SYSTEMS | HRCU-A-CB (Split System: Heat Pump with Remote Outdoor Unit-Air-Source) | Centrally-Ducted | 293VAN036**AA* | CVAMA6021XMA*+UI | 83*CB36040C17*** | 35600 | 22 | 12.5 | 8.5 | 38000 | 28600 | 75.26% | 2.02 | 32600 | R-454B
216735478 | 1.93 | Yes | Yes | BRYANT HEATING AND COOLING SYSTEMS | HRCU-A-CB (Split System: Heat Pump with Remote Outdoor Unit-Air-Source) | Centrally-Ducted | 37MUHAQ24AA3 | CAA**3721AM* | 8(0,1)*SB48070M21*** | 23200 | 16 | 11 | 8.5 | 20600 | 18400 | 89.32% | 1.98 | 17500 | R-454B
216735637 | 1.97 | Yes | No | BRYANT HEATING AND COOLING SYSTEMS | HRCU-A-CB (Split System: Heat Pump with Remote Outdoor Unit-Air-Source) | Centrally-Ducted | 37MUHAQ24AA3 | CAA**3721AM* | 88*TB60110C21*** | 23600 | 15.5 | 11 | 8.5 | 21000 | 18600 | 88.57% | 1.96 | 17700 | R-454B
216735978 | 1.95 | Yes | Yes | BRYANT HEATING AND COOLING SYSTEMS | HRCU-A-CB (Split System: Heat Pump with Remote Outdoor Unit-Air-Source) | Centrally-Ducted | 37MUHAQ24AA3 | CAA**3721AM* | 986TD66100C21*** | 23400 | 16 | 11 | 8.5 | 20800 | 18500 | 88.94% | 1.98 | 17600 | R-454B
216735562 | 1.92 | Yes | Yes | BRYANT HEATING AND COOLING SYSTEMS | HRCU-A-CB (Split System: Heat Pump with Remote Outdoor Unit-Air-Source) | Centrally-Ducted | 37MUHAQ24AA3 | CAA**3721AM* | 83*SB48060M17*** | 23000 | 16.5 | 11 | 8.5 | 20400 | 18300 | 89.71% | 1.98 | 17400 | R-454B
216735798 | 1.97 | Yes | Yes | BRYANT HEATING AND COOLING SYSTEMS | HRCU-A-CB (Split System: Heat Pump with Remote Outdoor Unit-Air-Source) | Centrally-Ducted | 37MUHAQ24AA3 | CAA**3721AM* | 912SE66100M21*** | 23600 | 16 | 11 | 8.5 | 21000 | 18600 | 88.57% | 1.96 | 17700 | R-454B
216570934 | 2.82 | Yes | Yes | TRANE | HRCU-A-CB (Split System: Heat Pump with Remote Outdoor Unit-Air-Source) | Centrally-Ducted | 5TWV0X36A1 | 5PX*B004AS3 | L8V1A040U3VSB+LRP | 33800 | 18.6 | 11.7 | 9.7 | 31800 | 25000 | 78.62% | 2.1 | 31400 | R-454B
216570968 | 2.83 | Yes | Yes | TRANE | HRCU-A-CB (Split System: Heat Pump with Remote Outdoor Unit-Air-Source) | Centrally-Ducted | 5TWV0X36A1 | 5PX*C005AS3 | S8V2C080M5PDB | 34000 | 19.2 | 12 | 9.4 | 31000 | 25000 | 80.65% | 2.1 | 31400 | R-454B
216570970 | 2.85 | Yes | Yes | TRANE | HRCU-A-CB (Split System: Heat Pump with Remote Outdoor Unit-Air-Source) | Centrally-Ducted | 5TWV0X36A1 | 5PX*C005AS3 | S8V2C100M5PCB | 34200 | 19.2 | 12 | 9.4 | 31400 | 25000 | 79.62% | 2.1 | 31400 | R-454B
216570988 | 2.95 | Yes | Yes | TRANE | HRCU-A-CB (Split System: Heat Pump with Remote Outdoor Unit-Air-Source) | Centrally-Ducted | 5TWV0X36A1 | 5PX*C007AS3 | S8V2C100M5PDB | 35400 | 20 | 12.7 | 10 | 32200 | 25000 | 77.64% | 2.1 | 31600 | R-454B
212972708 | 1.44 | Yes | Yes | HEIL | HRCU-A-CB (Split System: Heat Pump with Remote Outdoor Unit-Air-Source) | Centrally-Ducted | DLCURAH18ABK | EA*4X30L14A* | *96VSN0401410B* | 17300 | 16 | 10.5 | 8.5 | 18100 | 18900 | 104.4% | 2.26 | 12200 | R-410A
212973028 | 1.43 | Yes | Yes | HEIL | HRCU-A-CB (Split System: Heat Pump with Remote Outdoor Unit-Air-Source) | Centrally-Ducted | DLCURAH18ABK | EA*4X24L17A* | *96VSN0401712B* | 17200 | 16 | 10.5 | 8.5 | 18200 | 19400 | 106.6% | 2.34 | 12300 | R-410A
213077046 | 3.05 | Yes | Yes | BRYANT HEATING AND COOLING SYSTEMS | HRCU-A-CB (Split System: Heat Pump with Remote Outdoor Unit-Air-Source) | Centrally-Ducted | 38MURAQ36AB3* | CAP**3721AL* | 926SB60080V21*** | 36600 | 16 | 10 | 8.5 | 38000 | 34800 | 91.58% | 2.06 | 29200 | R-410A
213077530 | 3.02 | Yes | Yes | BRYANT HEATING AND COOLING SYSTEMS | HRCU-A-CB (Split System: Heat Pump with Remote Outdoor Unit-Air-Source) | Centrally-Ducted | 38MURAQ36AB3* | CAP**4821AL* | 926TC60080V21*** | 36200 | 16 | 10 | 8.5 | 38000 | 34800 | 91.58% | 2.04 | 29000 | R-410A
214097740 | 3.79 | Yes | No | FRIEDRICH | HRCU-A-CB (Split System: Heat Pump with Remote Outdoor Unit-Air-Source) | Centrally-Ducted | RD17AZ48AJ3N | TCFZ6024SEANM | FR801V1005A21UHS | 45500 | 17 | 10 | 8.1 | 45500 | 40000 | 87.91% | 2.1 | 43000 | R-410A
214097717 | 3.79 | Yes | No | FRIEDRICH | HRCU-A-CB (Split System: Heat Pump with Remote Outdoor Unit-Air-Source) | Centrally-Ducted | RD17AZ48AJ3N | TCFZ6024SEANM | FR962V1005A21M4 | 45500 | 16 | 10 | 8.1 | 45500 | 40500 | 89.01% | 2.1 | 43500 | R-410A
214097724 | 3.79 | Yes | No | FRIEDRICH | HRCU-A-CB (Split System: Heat Pump with Remote Outdoor Unit-Air-Source) | Centrally-Ducted | RD17AZ48AJ3N | TCFZ6024SEANM | FR951V0705A21M4 | 45500 | 16 | 10 | 8.1 | 45500 | 40500 | 89.01% | 2.1 | 43500 | R-410A
215935254 | 2.97 | Yes | Yes | CARRIER | HRCU-A-CB (Split System: Heat Pump with Remote Outdoor Unit-Air-Source) | Centrally-Ducted | 27VNA336A*030* | CVAMA6021XMA*+UI | 59CU5B100C21**22 | 35600 | 22 | 12.5 | 8.5 | 38000 | 28400 | 74.74% | 2.02 | 32600 | R-454B
213779147 | 2.63 | Yes | No | HEIL | HRCU-A-CB (Split System: Heat Pump with Remote Outdoor Unit-Air-Source) | Centrally-Ducted | HVH837GKA** | EA*4X42L21A*+WALLCON | *96CTN0601714B* | 31600 | 16.5 | 10.5 | 8.1 | 33200 | 24600 | 74.1% | 1.86 | 31400 | R-410A
212969562 | 1.45 | Yes | Yes | HEIL | HRCU-A-CB (Split System: Heat Pump with Remote Outdoor Unit-Air-Source) | Centrally-Ducted | DLCURAH18ABK | EN(A,D)4X18L14** | *80VSL0451412B* | 17400 | 16 | 10.5 | 8.5 | 18600 | 19700 | 105.9% | 2.38 | 12500 | R-410A
213249344 | 2.95 | Yes | Yes | TEMPSTAR | HRCU-A-CB (Split System: Heat Pump with Remote Outdoor Unit-Air-Source) | Centrally-Ducted | DLCURAH36ABK | FEVA0036**+NAVA43601CK |  | 35400 | 16 | 10 | 8.5 | 38500 | 35000 | 90.91% | 1.9 | 29400 | R-410A
212969962 | 2.95 | Yes | No | HEIL | HRCU-A-CB (Split System: Heat Pump with Remote Outdoor Unit-Air-Source) | Centrally-Ducted | DLCURAH36ABK | END4X42L17** | *80VSL0451412B* | 35400 | 16 | 10 | 8.1 | 38500 | 35000 | 90.91% | 1.94 | 29400 | R-410A
212973332 | 1.45 | Yes | Yes | CARRIER | HRCU-A-CB (Split System: Heat Pump with Remote Outdoor Unit-Air-Source) | Centrally-Ducted | 38MURAQ18AB3* | CAP**3014AL* | 59SP6B060V14**12 | 17400 | 16.5 | 10.5 | 8.5 | 18000 | 18900 | 105% | 2.28 | 12200 | R-410A
214097711 | 3.79 | Yes | No | FRIEDRICH | HRCU-A-CB (Split System: Heat Pump with Remote Outdoor Unit-Air-Source) | Centrally-Ducted | RD17AZ48AJ3N | TCFZ6024SEANM | FR98MV1005A21UP | 45500 | 16 | 10 | 8.1 | 45500 | 40500 | 89.01% | 2 | 43500 | R-410A
214097713 | 3.79 | Yes | No | FRIEDRICH | HRCU-A-CB (Split System: Heat Pump with Remote Outdoor Unit-Air-Source) | Centrally-Ducted | RD17AZ48AJ3N | TCFZ6024SEANM | FR97MV1155A24DH | 45500 | 17 | 10 | 8.1 | 45500 | 40500 | 89.01% | 2.1 | 43500 | R-410A
212979246 | 1.97 | Yes | Yes | HEIL | HRCU-A-CB (Split System: Heat Pump with Remote Outdoor Unit-Air-Source) | Centrally-Ducted | DLCURAH24ABK | EN(A,D)4X36L21** | *80MS(N,L)0701716A* | 23600 | 17 | 10.5 | 8.5 | 26400 | 24200 | 91.67% | 2.02 | 19100 | R-410A
212978145 | 1.97 | Yes | Yes | HEIL | HRCU-A-CB (Split System: Heat Pump with Remote Outdoor Unit-Air-Source) | Centrally-Ducted | DLCURAH24ABK | EA*4X36L17A* | *80MS(N,L)0701412A* | 23600 | 17.5 | 10 | 8.5 | 26200 | 23800 | 90.84% | 2 | 19000 | R-410A
216551718 | 1.9 | Yes | Yes | FRIEDRICH | HRCU-A-CB (Split System: Heat Pump with Remote Outdoor Unit-Air-Source) | Centrally-Ducted | FRP19AY24AJVC | RCFY2421HEAAM | FR97MV1005A21DH | 22800 | 20 | 12 | 10 | 22800 | 18400 | 80.7% | 1.8 | 21200 | R-454B
215935994 | 2.87 | Yes | Yes | CARRIER | HRCU-A-CB (Split System: Heat Pump with Remote Outdoor Unit-Air-Source) | Centrally-Ducted | 27VNA336A*030* | CVAVA4221XMA*+UI | 58TN*B070C21**20 | 34400 | 21 | 11.7 | 8.5 | 38500 | 28200 | 73.25% | 2.04 | 32200 | R-454B
215936064 | 2.83 | Yes | Yes | CARRIER | HRCU-A-CB (Split System: Heat Pump with Remote Outdoor Unit-Air-Source) | Centrally-Ducted | 27VNA336A*030* | CVAVA4221XMA*+UI | 59MN7C060C17**14 | 34000 | 20 | 11 | 8.1 | 38000 | 27000 | 71.05% | 2 | 30600 | R-454B
215936464 | 2.97 | Yes | Yes | CARRIER | HRCU-A-CB (Split System: Heat Pump with Remote Outdoor Unit-Air-Source) | Centrally-Ducted | 27VNA336A*030* | CVAVA4924XMA*+UI | 58TN*B135C24**22 | 35600 | 22 | 12.5 | 8.5 | 38000 | 28400 | 74.74% | 2.04 | 32600 | R-454B
215936664 | 2.97 | Yes | Yes | CARRIER | HRCU-A-CB (Split System: Heat Pump with Remote Outdoor Unit-Air-Source) | Centrally-Ducted | 27VNA336A*030* | CVAVA6021XMA*+UI | 59CU5B100C21**22 | 35600 | 22 | 12.5 | 9 | 38000 | 28400 | 74.74% | 2.14 | 32600 | R-454B
215936714 | 2.95 | Yes | Yes | CARRIER | HRCU-A-CB (Split System: Heat Pump with Remote Outdoor Unit-Air-Source) | Centrally-Ducted | 27VNA336A*030* | CVAVA6021XMA*+UI | 59TN6C080C17**14 | 35400 | 21.5 | 12 | 8.5 | 38000 | 28800 | 75.79% | 2.02 | 33000 | R-454B
215864496 | 2.63 | Yes | Yes | AMERICAN STANDARD | HRCU-A-CB (Split System: Heat Pump with Remote Outdoor Unit-Air-Source) | Centrally-Ducted | 5A6V8X36A1 | 5PX*B004AS3 | S8V2B060M4PCB | 31600 | 18.1 | 10 | 8.5 | 32800 | 25400 | 77.44% | 2 | 31000 | R-454B
215864530 | 2.65 | Yes | Yes | AMERICAN STANDARD | HRCU-A-CB (Split System: Heat Pump with Remote Outdoor Unit-Air-Source) | Centrally-Ducted | 5A6V8X36A1 | 5PX*C005AS3 | S8V2C100M5PCB | 31800 | 18.1 | 10 | 8.5 | 32800 | 25400 | 77.44% | 2.1 | 31000 | R-454B
215864546 | 2.75 | Yes | Yes | AMERICAN STANDARD | HRCU-A-CB (Split System: Heat Pump with Remote Outdoor Unit-Air-Source) | Centrally-Ducted | 5A6V8X36A1 | 5PX*C007AS3 | S9V2C100U4VSB+LRP | 33000 | 18.1 | 10.5 | 8.5 | 33200 | 25400 | 76.51% | 2.1 | 31200 | R-454B
215864548 | 2.73 | Yes | Yes | AMERICAN STANDARD | HRCU-A-CB (Split System: Heat Pump with Remote Outdoor Unit-Air-Source) | Centrally-Ducted | 5A6V8X36A1 | 5PX*C007AS3 | S8V2C080M5PCB | 32800 | 18.1 | 10.5 | 8.5 | 33200 | 25400 | 76.51% | 2.1 | 31000 | R-454B
215864564 | 2.67 | Yes | Yes | AMERICAN STANDARD | HRCU-A-CB (Split System: Heat Pump with Remote Outdoor Unit-Air-Source) | Centrally-Ducted | 5A6V8X36A1 | 5PX*CD05AS3 | S8V2C080M5PCB | 32000 | 18.1 | 10 | 8.5 | 33800 | 25600 | 75.74% | 2 | 31600 | R-454B
215864580 | 2.63 | Yes | Yes | AMERICAN STANDARD | HRCU-A-CB (Split System: Heat Pump with Remote Outdoor Unit-Air-Source) | Centrally-Ducted | 5A6V8X36A1 | 5TXCB004AS3 | S8V2B060M4PDB | 31600 | 18.1 | 10 | 8.5 | 32800 | 25400 | 77.44% | 2 | 31000 | R-454B
215864628 | 2.73 | Yes | Yes | AMERICAN STANDARD | HRCU-A-CB (Split System: Heat Pump with Remote Outdoor Unit-Air-Source) | Centrally-Ducted | 5A6V8X36A1 | 5TXCB006AS3 | S8V2B060M4PDB | 32800 | 18.1 | 10 | 8.5 | 33400 | 25600 | 76.65% | 2.1 | 31200 | R-454B
215864680 | 4.38 | Yes | Yes | AMERICAN STANDARD | HRCU-A-CB (Split System: Heat Pump with Remote Outdoor Unit-Air-Source) | Centrally-Ducted | 5A6V8X60A1 | 5PX*C007AS3 | S8V2C080M5PCB | 52500 | 18.1 | 10 | 8.5 | 55500 | 40000 | 72.07% | 2 | 49500 | R-454B
213772324 | 2.02 | Yes | No | TEMPSTAR | HRCU-A-CB (Split System: Heat Pump with Remote Outdoor Unit-Air-Source) | Centrally-Ducted | TVH825GKA2* | EHD4X42AAL+WALLCON | *80CTL1352422B* | 24200 | 16 | 10.5 | 8.1 | 21400 | 16600 | 77.57% | 2 | 20600 | R-410A
213772424 | 2.02 | Yes | No | TEMPSTAR | HRCU-A-CB (Split System: Heat Pump with Remote Outdoor Unit-Air-Source) | Centrally-Ducted | TVH825GKA2* | EHD4X42AAL+WALLCON | *96CTN1202422B* | 24200 | 16 | 10.5 | 8.1 | 21400 | 16600 | 77.57% | 2 | 20600 | R-410A
213772644 | 1.93 | Yes | No | TEMPSTAR | HRCU-A-CB (Split System: Heat Pump with Remote Outdoor Unit-Air-Source) | Centrally-Ducted | TVH825GKA3* | EA*4X24L17A*+WALLCON | *80CTL0701716B* | 23200 | 16.5 | 10.5 | 8.1 | 22000 | 16800 | 76.36% | 1.88 | 21000 | R-410A
213772674 | 1.92 | Yes | No | TEMPSTAR | HRCU-A-CB (Split System: Heat Pump with Remote Outdoor Unit-Air-Source) | Centrally-Ducted | TVH825GKA3* | EA*4X24L17A*+WALLCON | *97CMN0601714B* | 23000 | 16 | 10 | 8.1 | 22000 | 16900 | 76.82% | 1.88 | 21000 | R-410A
216612210 | 1.82 | Yes | Yes | AMERICAN STANDARD | HRCU-A-CB (Split System: Heat Pump with Remote Outdoor Unit-Air-Source) | Centrally-Ducted | 5A6V0X24A1 | 5PX*BD04AS3 | S8V2B080M4PDB | 21800 | 21.2 | 11.7 | 9.7 | 23200 | 18000 | 77.59% | 2.1 | 22200 | R-454B
215934756 | 2.87 | Yes | Yes | HEIL | HRCU-A-CB (Split System: Heat Pump with Remote Outdoor Unit-Air-Source) | Centrally-Ducted | H5H3V36*K*AAA* | EVM5X43M21A*+WALLCON | *97CMN0601714B* | 34400 | 20.5 | 11 | 8.5 | 38000 | 27600 | 72.63% | 2.08 | 31400 | R-454B
215934636 | 2.83 | Yes | Yes | HEIL | HRCU-A-CB (Split System: Heat Pump with Remote Outdoor Unit-Air-Source) | Centrally-Ducted | H5H3V36*K*AAA* | EVM5X25M17A*+WALLCON | *96CTN0601714B* | 34000 | 20 | 11 | 8.1 | 38000 | 27200 | 71.58% | 2 | 30600 | R-454B
215934656 | 2.83 | Yes | Yes | HEIL | HRCU-A-CB (Split System: Heat Pump with Remote Outdoor Unit-Air-Source) | Centrally-Ducted | H5H3V36*K*AAA* | EVM5X30M17A*+WALLCON | *96CTN0601714B* | 34000 | 20 | 11 | 8.1 | 38000 | 27200 | 71.58% | 2 | 30600 | R-454B
216737232 | 1.9 | Yes | Yes | BRYANT HEATING AND COOLING SYSTEMS | HRCU-A-CB (Split System: Heat Pump with Remote Outdoor Unit-Air-Source) | Centrally-Ducted | 37MUHAQ24AA3 | CSAH*3012AM* | 83*SB60080M21*** | 22800 | 16 | 10.5 | 8.5 | 21200 | 19000 | 89.62% | 1.96 | 17800 | R-454B
214569349 | 2.02 | Yes | Yes | BRYANT HEATING AND COOLING SYSTEMS | HRCU-A-CB (Split System: Heat Pump with Remote Outdoor Unit-Air-Source) | Centrally-Ducted | 284ANV024*0**B* | CAP**4321AL*+UI | 88*TB60070C21*** | 24200 | 20.5 | 13 | 11 | 26400 | 19700 | 74.62% | 2.56 | 24600 | R-410A
214569367 | 1.98 | Yes | Yes | BRYANT HEATING AND COOLING SYSTEMS | HRCU-A-CB (Split System: Heat Pump with Remote Outdoor Unit-Air-Source) | Centrally-Ducted | 284ANV024*0**B* | CSPH*3612AL*+UI | 935CB60080C21*** | 23800 | 19.5 | 13 | 10.5 | 26600 | 19700 | 74.06% | 2.5 | 24800 | R-410A
211262119 | 1.5 | Yes | No | COMFORTMAKER | HRCU-A-CB (Split System: Heat Pump with Remote Outdoor Unit-Air-Source) | Centrally-Ducted | DLCURAH18ABK | EA*4X30L17A* | *92ESN0401410A* | 18000 | 15.5 | 10.5 | 8.5 | 18700 | 18500 | 98.93% | 2.22 | 12500 | R-410A
212975415 | 1.48 | Yes | No | HEIL | HRCU-A-CB (Split System: Heat Pump with Remote Outdoor Unit-Air-Source) | Centrally-Ducted | DLCURAH18ABK | EA*4X25L17A* | *96VTN0601412B* | 17800 | 16.5 | 10.5 | 8.1 | 17600 | 17800 | 101.1% | 2.14 | 12000 | R-410A
216013291 | 1.92 | Yes | Yes | YORK | HRCU-A-CB (Split System: Heat Pump with Remote Outdoor Unit-Air-Source) | Centrally-Ducted | HH824E2S11 | CTM36B5ADS1+JMVT12BC2N1 |  | 23000 | 18 | 12 | 9.5 | 23000 | 18600 | 80.87% | 2 | 18300 | R-454B
215668739 | 2.85 | No | No | TEMPSTAR | HRCU-A-CB (Split System: Heat Pump with Remote Outdoor Unit-Air-Source) | Centrally-Ducted | T5H0V36*K*AAA* | EA*5X37M21A*+WALLCON | *97CMN0602120B* | 34200 | 17.5 | 9.5 | 9 | 35400 | 25400 | 71.75% | 1.88 | 30600 | R-454B
215668707 | 2.85 | No | No | TEMPSTAR | HRCU-A-CB (Split System: Heat Pump with Remote Outdoor Unit-Air-Source) | Centrally-Ducted | T5H0V36*K*AAA* | EA*5X37M21A*+WALLCON | *95CSU0601716B* | 34200 | 17.5 | 9.5 | 9 | 35400 | 25200 | 71.19% | 1.88 | 30600 | R-454B
216570918 | 1.78 | Yes | Yes | TRANE | HRCU-A-CB (Split System: Heat Pump with Remote Outdoor Unit-Air-Source) | Centrally-Ducted | 5TWV0X24A1 | 5TXCB003AS3 | L8V1A040U3VSB+LRP | 21400 | 20.2 | 11.2 | 10 | 24200 | 18500 | 76.45% | 2.1 | 23000 | R-454B
213773084 | 1.97 | Yes | No | TEMPSTAR | HRCU-A-CB (Split System: Heat Pump with Remote Outdoor Unit-Air-Source) | Centrally-Ducted | TVH825GKA3* | EA*4X36L21A*+WALLCON | *80CTL1102120B* | 23600 | 16.5 | 10.5 | 8.1 | 21400 | 16600 | 77.57% | 1.94 | 20600 | R-410A
212973278 | 1.93 | Yes | No | HEIL | HRCU-A-CB (Split System: Heat Pump with Remote Outdoor Unit-Air-Source) | Centrally-Ducted | DLCURAH24ABK | EN(A,D,W)4X36L17** | *96VSN0401712B* | 23200 | 16 | 10 | 8.1 | 26200 | 24800 | 94.66% | 2.06 | 19200 | R-410A
212974932 | 1.92 | No | No | HEIL | HRCU-A-CB (Split System: Heat Pump with Remote Outdoor Unit-Air-Source) | Centrally-Ducted | DLCURAH24ABK | EA*4X24L17A* | *96VTN0401410B* | 23000 | 16 | 9.5 | 8.5 | 27000 | 27000 | 100% | 2.28 | 19500 | R-410A
214097714 | 3.79 | Yes | No | FRIEDRICH | HRCU-A-CB (Split System: Heat Pump with Remote Outdoor Unit-Air-Source) | Centrally-Ducted | RD17AZ48AJ3N | TCFZ6024SEANM | FR97MV1005A21DH | 45500 | 17 | 10 | 8.1 | 45500 | 40500 | 89.01% | 2.1 | 43500 | R-410A
212984728 | 1.53 | Yes | Yes | HEIL | HRCU-A-CB (Split System: Heat Pump with Remote Outdoor Unit-Air-Source) | Centrally-Ducted | DLCURAH18ABK | EA*4X25L17A* | *92MSN0801716A* | 18300 | 16.5 | 11 | 8.5 | 18100 | 17600 | 97.24% | 2.14 | 12200 | R-410A
212983643 | 1.46 | Yes | Yes | HEIL | HRCU-A-CB (Split System: Heat Pump with Remote Outdoor Unit-Air-Source) | Centrally-Ducted | DLCURAH18ABK | EA*4X24L14A* | *92MSN0601412A* | 17500 | 16 | 10.5 | 8.5 | 18500 | 19400 | 104.9% | 2.34 | 12400 | R-410A
212984996 | 2.52 | No | No | HEIL | HRCU-A-CB (Split System: Heat Pump with Remote Outdoor Unit-Air-Source) | Centrally-Ducted | DLCURAH30ABK | EA*4X42L24A* | *92MSN0802120A* | 30200 | 15.2 | 9 | 8.1 | 34200 | 27400 | 80.12% | 1.8 | 23400 | R-410A
212978528 | 2.52 | No | No | HEIL | HRCU-A-CB (Split System: Heat Pump with Remote Outdoor Unit-Air-Source) | Centrally-Ducted | DLCURAH30ABK | EA*4X37L17A* | *80MS(N,L)0701712A* | 30200 | 15.2 | 9 | 8.1 | 33800 | 27000 | 79.88% | 1.82 | 23400 | R-410A
214238918 | 2.62 | Yes | Yes | COMFORTMAKER | HRCU-A-CB (Split System: Heat Pump with Remote Outdoor Unit-Air-Source) | Centrally-Ducted | CVH837GKA2* | EN(A,D)4X36L21**+WALLCON | *97CMN1002122B* | 31400 | 16.5 | 11 | 8.1 | 33000 | 24000 | 72.73% | 1.82 | 31000 | R-410A
213080541 | 3.02 | Yes | No | COMFORTMAKER | HRCU-A-CB (Split System: Heat Pump with Remote Outdoor Unit-Air-Source) | Centrally-Ducted | DLCURAH36ABK | EA*4X37L21A* | *95MSU0401712A* | 36200 | 15.2 | 10 | 8.5 | 38000 | 35000 | 92.11% | 2.04 | 29200 | R-410A
214574517 | 2.65 | Yes | Yes | TEMPSTAR | HRCU-A-CB (Split System: Heat Pump with Remote Outdoor Unit-Air-Source) | Centrally-Ducted | TVH837GKA2* | EN(A,D,W)4X42L21**+WALLCON | *80CTL0702120B* | 31800 | 17 | 11 | 8.1 | 33000 | 24600 | 74.55% | 1.88 | 31400 | R-410A
214574537 | 2.65 | Yes | Yes | TEMPSTAR | HRCU-A-CB (Split System: Heat Pump with Remote Outdoor Unit-Air-Source) | Centrally-Ducted | TVH837GKA2* | EN(A,D,W)4X42L21**+WALLCON | *95CSU1002122B* | 31800 | 17 | 11.5 | 8.1 | 33000 | 24400 | 73.94% | 1.9 | 31400 | R-410A
214574587 | 2.7 | Yes | Yes | TEMPSTAR | HRCU-A-CB (Split System: Heat Pump with Remote Outdoor Unit-Air-Source) | Centrally-Ducted | TVH837GKA2* | EN(A,D,W)4X48L21**+WALLCON | *95CSU0802120B* | 32400 | 17.5 | 11.5 | 8.1 | 32800 | 24800 | 75.61% | 1.96 | 31600 | R-410A
212975481 | 1.45 | Yes | Yes | HEIL | HRCU-A-CB (Split System: Heat Pump with Remote Outdoor Unit-Air-Source) | Centrally-Ducted | DLCURAH18ABK | EN(A,D)4X30L14** | *96VTN0601412B* | 17400 | 16 | 11 | 8.1 | 18000 | 18700 | 103.9% | 2.24 | 12200 | R-410A
212969992 | 1.48 | Yes | No | HEIL | HRCU-A-CB (Split System: Heat Pump with Remote Outdoor Unit-Air-Source) | Centrally-Ducted | DLCURAH18ABK | EA*4X25L17A* | *80VSL0701716B* | 17800 | 16.5 | 10.5 | 8.1 | 17700 | 17700 | 100% | 2.14 | 12000 | R-410A
214569535 | 2.75 | Yes | Yes | BRYANT HEATING AND COOLING SYSTEMS | HRCU-A-CB (Split System: Heat Pump with Remote Outdoor Unit-Air-Source) | Centrally-Ducted | 284ANV036*0**B* | CAP**4221AL*+UI | 987MC60080C21*** | 33000 | 19 | 11.5 | 9.5 | 37800 | 26600 | 70.37% | 1.98 | 32000 | R-410A
214569603 | 2.88 | No | Yes | BRYANT HEATING AND COOLING SYSTEMS | HRCU-A-CB (Split System: Heat Pump with Remote Outdoor Unit-Air-Source) | Centrally-Ducted | 284ANV036*0**B* | CAP**6121AL*+UI | 987MC60060C21*** | 34600 | 19 | 12 | 9 | 36000 | 25200 | 70% | 2 | 30200 | R-410A
215933486 | 2.8 | Yes | Yes | HEIL | HRCU-A-CB (Split System: Heat Pump with Remote Outdoor Unit-Air-Source) | Centrally-Ducted | H5H3V36*K*AAA* | ESH5X42M12A*+WALLCON | *96CTN1002122B* | 33600 | 19 | 11.5 | 9 | 34600 | 26600 | 76.88% | 1.94 | 30400 | R-454B
215933536 | 2.78 | Yes | Yes | HEIL | HRCU-A-CB (Split System: Heat Pump with Remote Outdoor Unit-Air-Source) | Centrally-Ducted | H5H3V36*K*AAA* | ESH5X48M12A*+WALLCON | *80CTL0451712B* | 33400 | 18.5 | 10.5 | 9 | 35600 | 27400 | 76.97% | 1.9 | 31200 | R-454B
215933286 | 2.8 | Yes | Yes | HEIL | HRCU-A-CB (Split System: Heat Pump with Remote Outdoor Unit-Air-Source) | Centrally-Ducted | H5H3V36*K*AAA* | ESH5X42M12A*+WALLCON | *80CSU1002120A* | 33600 | 19 | 11 | 9 | 35000 | 26600 | 76% | 1.92 | 30600 | R-454B
213772985 | 1.95 | Yes | No | CARRIER | HRCU-A-CB (Split System: Heat Pump with Remote Outdoor Unit-Air-Source) | Centrally-Ducted | 25VNA825A*032* | CAP**3617AL*+UI | 59MN7C060C17**14 | 23400 | 16 | 10.5 | 8.1 | 21600 | 16700 | 77.31% | 1.92 | 20800 | R-410A
216891314 | 2.73 | Yes | Yes | FRIEDRICH | HRCU-A-CB (Split System: Heat Pump with Remote Outdoor Unit-Air-Source) | Centrally-Ducted | RD18AY36AJVC | RCFY3621MTANM | FR801V1005A21DZ | 32800 | 19 | 12 | 10 | 32800 | 27600 | 84.15% | 2.1 | 29200 | R-454B
213078246 | 2.98 | Yes | No | BRYANT HEATING AND COOLING SYSTEMS | HRCU-A-CB (Split System: Heat Pump with Remote Outdoor Unit-Air-Source) | Centrally-Ducted | 38MURAQ36AB3* | CNPV*4824AL* | 8(0,1)*SB48070M21*** | 35800 | 16.5 | 10 | 8.1 | 38500 | 34800 | 90.39% | 1.98 | 29200 | R-410A
213078798 | 3.02 | Yes | Yes | BRYANT HEATING AND COOLING SYSTEMS | HRCU-A-CB (Split System: Heat Pump with Remote Outdoor Unit-Air-Source) | Centrally-Ducted | 38MURAQ36AB3* | CAP**4824AL* | 8(0,1)*SB60155M24*** | 36200 | 16.5 | 10 | 8.5 | 38000 | 34800 | 91.58% | 2.04 | 29000 | R-410A
215936764 | 2.97 | Yes | Yes | CARRIER | HRCU-A-CB (Split System: Heat Pump with Remote Outdoor Unit-Air-Source) | Centrally-Ducted | 27VNA336A*030* | CVAVA6024XMA*+UI | 58TN*B110C21**20 | 35600 | 22 | 12.5 | 8.5 | 38000 | 28400 | 74.74% | 2.04 | 32800 | R-454B
216051026 | 1.9 | Yes | Yes | FRIEDRICH | HRCU-A-CB (Split System: Heat Pump with Remote Outdoor Unit-Air-Source) | Centrally-Ducted | FRP19AY24AJVC | TCFY2421HEAAM | FR97MV0855A21DH | 22800 | 21 | 13 | 8.5 | 22800 | 18400 | 80.7% | 1.8 | 21200 | R-454B
216051044 | 1.9 | Yes | Yes | FRIEDRICH | HRCU-A-CB (Split System: Heat Pump with Remote Outdoor Unit-Air-Source) | Centrally-Ducted | FRP19AY24AJVC | TCFY2421HEAAM | FR801V0504A17UHN | 22800 | 20 | 12 | 8.5 | 22800 | 18500 | 81.14% | 1.8 | 21200 | R-454B
215864730 | 4.17 | No | No | AMERICAN STANDARD | HRCU-A-CB (Split System: Heat Pump with Remote Outdoor Unit-Air-Source) | Centrally-Ducted | 5A6V8X60A1 | 5TXCD008AS3 | S9V2D120D5PSC+LRP | 50000 | 18.1 | 9.5 | 8.5 | 53500 | 38500 | 71.96% | 1.9 | 47500 | R-454B
215864778 | 4.5 | Yes | Yes | AMERICAN STANDARD | HRCU-A-CB (Split System: Heat Pump with Remote Outdoor Unit-Air-Source) | Centrally-Ducted | 5A6V8X60A1 | 5TXCD010AS3 | S8V2C080M5PCB | 54000 | 18.1 | 10 | 8.5 | 55000 | 39500 | 71.82% | 2 | 48500 | R-454B
215864796 | 2.72 | Yes | Yes | AMERICAN STANDARD | HRCU-A-CB (Split System: Heat Pump with Remote Outdoor Unit-Air-Source) | Centrally-Ducted | 5A6V8X36A1 | 5PX*BD06AS3 | S9V2B040D3PSC+LRP | 32600 | 18.1 | 10 | 8.5 | 34200 | 26000 | 76.02% | 2 | 32000 | R-454B
215864930 | 3.79 | Yes | Yes | AMERICAN STANDARD | HRCU-A-CB (Split System: Heat Pump with Remote Outdoor Unit-Air-Source) | Centrally-Ducted | 5A6V8X48A1 | 5TXCC007AS3 | S8V2C100M5PDB | 45500 | 18.1 | 10 | 8.5 | 46000 | 35600 | 77.39% | 2.1 | 43000 | R-454B
215864932 | 3.79 | Yes | Yes | AMERICAN STANDARD | HRCU-A-CB (Split System: Heat Pump with Remote Outdoor Unit-Air-Source) | Centrally-Ducted | 5A6V8X48A1 | 5TXCC007AS3 | S8V2C100M5PCB | 45500 | 18.1 | 10 | 8.5 | 46000 | 35600 | 77.39% | 2.1 | 43000 | R-454B
215864946 | 3.83 | Yes | Yes | AMERICAN STANDARD | HRCU-A-CB (Split System: Heat Pump with Remote Outdoor Unit-Air-Source) | Centrally-Ducted | 5A6V8X48A1 | 5TXCC009AS3 | S9V2C100U5PSC+LRP | 46000 | 18.1 | 10.5 | 8.5 | 45500 | 34800 | 76.48% | 2.1 | 42500 | R-454B
213194269 | 2.83 | Yes | Yes | LENNOX | HRCU-A-CB (Split System: Heat Pump with Remote Outdoor Unit-Air-Source) | Centrally-Ducted | SL25XPV-036-230A** | C35-48C+TDR+TXV | EL297UH110XV48C* | 34000 | 21.8 | 13.4 | 8.8 | 35400 | 27600 | 77.97% | 1.82 | 33000 | R-410A
216571038 | 2.92 | Yes | Yes | TRANE | HRCU-A-CB (Split System: Heat Pump with Remote Outdoor Unit-Air-Source) | Centrally-Ducted | 5TWV0X36A1 | 5TXCB006AS3 | *UHMB080CCV3+LRP | 35000 | 20.4 | 12.5 | 9.7 | 32600 | 25000 | 76.69% | 2.1 | 31600 | R-454B
216571238 | 2.62 | No | Yes | TRANE | HRCU-A-CB (Split System: Heat Pump with Remote Outdoor Unit-Air-Source) | Centrally-Ducted | 5TWV8X36A1 | 5PX*B004AS3 | L8V1A060U3VSB+LRP | 31400 | 18 | 9.8 | 8.5 | 32800 | 25600 | 78.05% | 2 | 31200 | R-454B
213770494 | 1.93 | Yes | No | TEMPSTAR | HRCU-A-CB (Split System: Heat Pump with Remote Outdoor Unit-Air-Source) | Centrally-Ducted | TVH825GKA2* | EA*4X24L17A*+WALLCON | *80CTL0451712B* | 23200 | 16 | 10.5 | 8.1 | 22000 | 16900 | 76.82% | 1.88 | 21200 | R-410A
216571154 | 4.46 | Yes | Yes | TRANE | HRCU-A-CB (Split System: Heat Pump with Remote Outdoor Unit-Air-Source) | Centrally-Ducted | 5TWV0X60A1 | 5PX*D010AS3 | S8V2C080M5PCB | 53500 | 19 | 10 | 9 | 53500 | 38000 | 71.03% | 2 | 47500 | R-454B
216571252 | 2.68 | Yes | Yes | TRANE | HRCU-A-CB (Split System: Heat Pump with Remote Outdoor Unit-Air-Source) | Centrally-Ducted | 5TWV8X36A1 | 5PX*B006AS3 | S8V2A040M3PDB | 32200 | 18.1 | 10 | 8.5 | 33200 | 25600 | 77.11% | 2 | 31200 | R-454B
214569651 | 2.83 | Yes | Yes | BRYANT HEATING AND COOLING SYSTEMS | HRCU-A-CB (Split System: Heat Pump with Remote Outdoor Unit-Air-Source) | Centrally-Ducted | 284ANV036*0**B* | CSPH*4812AL*+UI | 987MC60060C21*** | 34000 | 18 | 11.5 | 9 | 36800 | 26000 | 70.65% | 2.02 | 31200 | R-410A
214569653 | 2.83 | Yes | Yes | BRYANT HEATING AND COOLING SYSTEMS | HRCU-A-CB (Split System: Heat Pump with Remote Outdoor Unit-Air-Source) | Centrally-Ducted | 284ANV036*0**B* | CSPH*4812AL*+UI | 987MC60080C21*** | 34000 | 18.5 | 12 | 9 | 36600 | 25800 | 70.49% | 2.04 | 31000 | R-410A
214569669 | 2.77 | Yes | Yes | BRYANT HEATING AND COOLING SYSTEMS | HRCU-A-CB (Split System: Heat Pump with Remote Outdoor Unit-Air-Source) | Centrally-Ducted | 284ANV036*0**B* | CNPV*4221AL*+UI | 935CB66100C21*** | 33200 | 19 | 12 | 9 | 37800 | 26600 | 70.37% | 2 | 32000 | R-410A
205751069 | 2.75 | Yes | Yes | DAY & NIGHT | HRCU-A-CB (Split System: Heat Pump with Remote Outdoor Unit-Air-Source) | Centrally-Ducted | CVH837GKA** | EA*4X37L21A*+WALLCON | *97CMN1002122A* | 33000 | 17.5 | 11.7 | 8.5 | 33000 | 25200 | 76.36% | 2 | 31800 | R-410A
212984170 | 1.46 | Yes | Yes | BRYANT HEATING AND COOLING SYSTEMS | HRCU-A-CB (Split System: Heat Pump with Remote Outdoor Unit-Air-Source) | Centrally-Ducted | 38MURAQ18AB3* | CAP**2417AL* | 912SE42060M17*** | 17500 | 16.5 | 10.5 | 8.5 | 18500 | 19400 | 104.9% | 2.34 | 12400 | R-410A
212987544 | 1.47 | Yes | Yes | BRYANT HEATING AND COOLING SYSTEMS | HRCU-A-CB (Split System: Heat Pump with Remote Outdoor Unit-Air-Source) | Centrally-Ducted | 38MURAQ18AB3* | CNPV*2417AL* | 916SA48080M17*** | 17600 | 16 | 11 | 8.5 | 18600 | 19100 | 102.7% | 2.3 | 12500 | R-410A
216571188 | 1.83 | Yes | Yes | TRANE | HRCU-A-CB (Split System: Heat Pump with Remote Outdoor Unit-Air-Source) | Centrally-Ducted | 5TWV8X24A1 | 5PX*B006AS3 | *UHMB060CCV3+LRP | 22000 | 18.1 | 11.5 | 8.5 | 22800 | 18300 | 80.26% | 2.2 | 22600 | R-454B
216571204 | 1.83 | Yes | Yes | TRANE | HRCU-A-CB (Split System: Heat Pump with Remote Outdoor Unit-Air-Source) | Centrally-Ducted | 5TWV8X24A1 | 5PX*B006AS3 | S8V2B060M4PDB | 22000 | 18.1 | 11.5 | 8.5 | 23000 | 18700 | 81.3% | 2.2 | 22600 | R-454B
211386203 | 2.77 | No | No | JOHNSON CONTROLS | HRCU-A-CB (Split System: Heat Pump with Remote Outdoor Unit-Air-Source) | Centrally-Ducted | HMH72B341 | XAHD48FBCN1 | TL9E080C16UH11 | 33200 | 16 | 9 | 8.1 | 32400 | 23600 | 72.84% | 2.04 | 25200 | R-410A
216820345 | 4.21 | Yes | Yes | FRIEDRICH | HRCU-A-CB (Split System: Heat Pump with Remote Outdoor Unit-Air-Source) | Centrally-Ducted | RD18AY60AJVC | RCFY6024STANM | FR921V1005A21M4 | 50500 | 17 | 10 | 10 | 50500 | 38500 | 76.24% | 2 | 42000 | R-454B
214229154 | 1.97 | Yes | Yes | TEMPSTAR | HRCU-A-CB (Split System: Heat Pump with Remote Outdoor Unit-Air-Source) | Centrally-Ducted | DLCURAH24ABK | EA*4X30L17A* | *80MSU0601716A* | 23600 | 17 | 10 | 8.5 | 25800 | 24200 | 93.8% | 2.02 | 18800 | R-410A
215931856 | 4.71 | Yes | Yes | HEIL | HRCU-A-CB (Split System: Heat Pump with Remote Outdoor Unit-Air-Source) | Centrally-Ducted | H5H3V60*K*AAA* | ESH5X60M12A*+WALLCON | *95CSU1002122B* | 56500 | 18 | 11.5 | 8.1 | 61000 | 45500 | 74.59% | 2 | 47000 | R-454B
214626078 | 2.88 | Yes | Yes | LENNOX | HRCU-A-CB (Split System: Heat Pump with Remote Outdoor Unit-Air-Source) | Centrally-Ducted | SL25XPV-036-230A** | CK40HT-42B-0*+TDR | SLP99UH070XV36B* | 34600 | 21.4 | 13 | 8.8 | 34400 | 26400 | 76.74% | 1.82 | 30800 | R-410A
216571270 | 2.75 | Yes | Yes | TRANE | HRCU-A-CB (Split System: Heat Pump with Remote Outdoor Unit-Air-Source) | Centrally-Ducted | 5TWV8X36A1 | 5PX*C009AS3 | S8V2C080M5PDB | 33000 | 18.1 | 10.5 | 8.5 | 33000 | 25200 | 76.36% | 2.1 | 30800 | R-454B
216571302 | 2.75 | Yes | Yes | TRANE | HRCU-A-CB (Split System: Heat Pump with Remote Outdoor Unit-Air-Source) | Centrally-Ducted | 5TWV8X36A1 | 5TXCC007AS3 | S8V2C100M5PDB | 33000 | 18.1 | 10 | 8.5 | 33400 | 25600 | 76.65% | 2.1 | 31200 | R-454B
216571304 | 2.73 | Yes | Yes | TRANE | HRCU-A-CB (Split System: Heat Pump with Remote Outdoor Unit-Air-Source) | Centrally-Ducted | 5TWV8X36A1 | 5TXCC007AS3 | S8V2C080M5PDB | 32800 | 18.1 | 10.5 | 8.5 | 33200 | 25400 | 76.51% | 2.1 | 31000 | R-454B
215675632 | 4 | Yes | Yes | TEMPSTAR | HRCU-A-CB (Split System: Heat Pump with Remote Outdoor Unit-Air-Source) | Centrally-Ducted | T5H0V48*K*AAA* | EVM5X49M21A*+WALLCON | *97CMN0802120B* | 48000 | 19 | 10 | 9 | 50000 | 36800 | 73.6% | 2 | 46500 | R-454B
215675932 | 4 | Yes | Yes | TEMPSTAR | HRCU-A-CB (Split System: Heat Pump with Remote Outdoor Unit-Air-Source) | Centrally-Ducted | T5H0V48*K*AAA* | EVM5X60M24A*+WALLCON | *97CMN1002122B* | 48000 | 19 | 10.5 | 9 | 50000 | 36600 | 73.2% | 2 | 46000 | R-454B
212980953 | 2.58 | No | No | HEIL | HRCU-A-CB (Split System: Heat Pump with Remote Outdoor Unit-Air-Source) | Centrally-Ducted | DLCURAH30ABK | EA*4X43L21A* | *80MS(N,L)1102120A* | 31000 | 15.2 | 9 | 8.5 | 33600 | 26200 | 77.98% | 1.88 | 23200 | R-410A
212982655 | 2.5 | No | No | HEIL | HRCU-A-CB (Split System: Heat Pump with Remote Outdoor Unit-Air-Source) | Centrally-Ducted | DLCURAH30ABK | EA*4X42L24A* | *80MSU0601716A* | 30000 | 15.5 | 9 | 8.1 | 34200 | 27600 | 80.7% | 1.8 | 23400 | R-410A
214626109 | 2.82 | Yes | Yes | LENNOX | HRCU-A-CB (Split System: Heat Pump with Remote Outdoor Unit-Air-Source) | Centrally-Ducted | SL25XPV-036-230A** | CK40HT-48B-0*+TDR | SL297UH040NV36B* | 33800 | 21.8 | 13.4 | 8.8 | 34600 | 26200 | 75.72% | 1.84 | 31200 | R-410A
214626111 | 2.82 | Yes | Yes | LENNOX | HRCU-A-CB (Split System: Heat Pump with Remote Outdoor Unit-Air-Source) | Centrally-Ducted | SL25XPV-036-230A** | CK40HT-48B-0*+TDR | SLP99UH070XV36B* | 33800 | 21.8 | 13.3 | 8.8 | 34600 | 26200 | 75.72% | 1.82 | 31400 | R-410A
214626142 | 2.85 | Yes | Yes | LENNOX | HRCU-A-CB (Split System: Heat Pump with Remote Outdoor Unit-Air-Source) | Centrally-Ducted | SL25XPV-036-230A** | CK40DT-50/60C-0*+TDR | SLP99DF110XV60C* | 34200 | 21 | 13.5 | 9.3 | 36000 | 29000 | 80.56% | 1.86 | 35200 | R-410A
212969542 | 1.53 | Yes | Yes | HEIL | HRCU-A-CB (Split System: Heat Pump with Remote Outdoor Unit-Air-Source) | Centrally-Ducted | DLCURAH18ABK | EA*4X25L17A* | *80VSL0451412B* | 18300 | 16.5 | 11 | 8.5 | 18100 | 17600 | 97.24% | 2.14 | 12200 | R-410A
214626176 | 2.83 | Yes | Yes | LENNOX | HRCU-A-CB (Split System: Heat Pump with Remote Outdoor Unit-Air-Source) | Centrally-Ducted | SL25XPV-036-230A** | CK40CT-48C-0*+TDR | EL297UH110XV60C* | 34000 | 21.2 | 13.5 | 8.8 | 35600 | 27400 | 76.97% | 1.82 | 33200 | R-410A
214626192 | 2.8 | Yes | Yes | LENNOX | HRCU-A-CB (Split System: Heat Pump with Remote Outdoor Unit-Air-Source) | Centrally-Ducted | SL25XPV-036-230A** | CK40CT-50/60C-0*+TDR | EL296UH110XV48C* | 33600 | 22 | 13.3 | 8.7 | 34400 | 26800 | 77.91% | 1.82 | 30600 | R-410A
216571142 | 3.75 | Yes | Yes | TRANE | HRCU-A-CB (Split System: Heat Pump with Remote Outdoor Unit-Air-Source) | Centrally-Ducted | 5TWV0X48A1 | 5TXCD010AS3 | *UHMC100CCV4+LRP | 45000 | 20 | 12 | 9.7 | 46500 | 33600 | 72.26% | 2.1 | 42500 | R-454B
213774627 | 2.02 | Yes | No | HEIL | HRCU-A-CB (Split System: Heat Pump with Remote Outdoor Unit-Air-Source) | Centrally-Ducted | HVH825GKA3* | EHD4X48AAL+WALLCON | *95CSU0601716B* | 24200 | 16 | 10.5 | 8.1 | 21400 | 16600 | 77.57% | 2 | 20600 | R-410A
206773505 | 2.7 | Yes | Yes | DAY & NIGHT | HRCU-A-CB (Split System: Heat Pump with Remote Outdoor Unit-Air-Source) | Centrally-Ducted | CVH837GKA2* | EA*4X48L21A*+WALLCON | *95CSU0802120A* | 32400 | 17.5 | 11.5 | 8.5 | 32600 | 25000 | 76.69% | 1.98 | 31400 | R-410A
213772594 | 2.02 | Yes | Yes | TEMPSTAR | HRCU-A-CB (Split System: Heat Pump with Remote Outdoor Unit-Air-Source) | Centrally-Ducted | TVH825GKA2* | EHD4X48AAL+WALLCON | *96CTN1202422B* | 24200 | 16.5 | 11 | 8.1 | 21200 | 16600 | 78.3% | 2.02 | 20600 | R-410A
212973308 | 1.43 | Yes | Yes | HEIL | HRCU-A-CB (Split System: Heat Pump with Remote Outdoor Unit-Air-Source) | Centrally-Ducted | DLCURAH18ABK | EA*4X24L14A* | *96VSN0601412B* | 17200 | 16 | 10.5 | 8.5 | 18100 | 19400 | 107.2% | 2.34 | 12200 | R-410A
213774447 | 2.02 | Yes | No | HEIL | HRCU-A-CB (Split System: Heat Pump with Remote Outdoor Unit-Air-Source) | Centrally-Ducted | HVH825GKA3* | EHD4X42AAL+WALLCON | *80CTL1352422B* | 24200 | 16 | 10.5 | 8.1 | 21400 | 16600 | 77.57% | 2 | 20600 | R-410A
211712904 | 2.55 | No | No | TEMPSTAR | HRCU-A-CB (Split System: Heat Pump with Remote Outdoor Unit-Air-Source) | Centrally-Ducted | DLCURAH30ABK | EA*4X42L24A* | *92ESN0802120A* | 30600 | 15.2 | 9 | 8.1 | 34200 | 26800 | 78.36% | 1.82 | 23400 | R-410A
215931936 | 2.62 | Yes | Yes | HEIL | HRCU-A-CB (Split System: Heat Pump with Remote Outdoor Unit-Air-Source) | Centrally-Ducted | H5H3V36*K*AAA* | EA*5X24M17A*+WALLCON | *97CMN0601714B* | 31400 | 18.5 | 10 | 9.5 | 35000 | 27000 | 77.14% | 1.98 | 31000 | R-454B
214241626 | 1.93 | Yes | No | BRYANT HEATING AND COOLING SYSTEMS | HRCU-A-CB (Split System: Heat Pump with Remote Outdoor Unit-Air-Source) | Centrally-Ducted | 288BNV025*0**C* | CNPV*2417AL*+UI | 986TD42060C17*** | 23200 | 15.5 | 10.5 | 8.1 | 22200 | 16900 | 76.13% | 1.9 | 21200 | R-410A
212986560 | 1.95 | No | No | BRYANT HEATING AND COOLING SYSTEMS | HRCU-A-CB (Split System: Heat Pump with Remote Outdoor Unit-Air-Source) | Centrally-Ducted | 38MURAQ24AB3* | CAP**3617AL* | 916SA36040M17*** | 23400 | 16 | 9.5 | 8.5 | 26200 | 24400 | 93.13% | 2 | 19200 | R-410A
212986878 | 2.02 | Yes | Yes | BRYANT HEATING AND COOLING SYSTEMS | HRCU-A-CB (Split System: Heat Pump with Remote Outdoor Unit-Air-Source) | Centrally-Ducted | 38MURAQ24AB3* | CAP**2517AL* | 916SA36060M14*** | 24200 | 17 | 10 | 8.5 | 25200 | 21800 | 86.51% | 1.82 | 18700 | R-410A
212986958 | 1.97 | Yes | No | BRYANT HEATING AND COOLING SYSTEMS | HRCU-A-CB (Split System: Heat Pump with Remote Outdoor Unit-Air-Source) | Centrally-Ducted | 38MURAQ24AB3* | CNPV*3017AL* | 916SA36060M14*** | 23600 | 16.5 | 10 | 8.1 | 26400 | 24200 | 91.67% | 2.02 | 19200 | R-410A
213075937 | 3 | Yes | Yes | AIRQUEST | HRCU-A-CB (Split System: Heat Pump with Remote Outdoor Unit-Air-Source) | Centrally-Ducted | DLCURAH36ABK | EA*4X48L21A* | *95MSU1002120A* | 36000 | 16 | 10 | 8.5 | 38000 | 34800 | 91.58% | 2.04 | 29000 | R-410A
214280286 | 2.93 | No | No | COMFORTMAKER | HRCU-A-CB (Split System: Heat Pump with Remote Outdoor Unit-Air-Source) | Centrally-Ducted | DLCURAH36ABK | EA*4X42L21A* | *96MSN0601716A* | 35200 | 15.5 | 9.5 | 8.5 | 38500 | 35200 | 91.43% | 1.88 | 29400 | R-410A
215942411 | 2.93 | Yes | Yes | BRYANT HEATING AND COOLING SYSTEMS | HRCU-A-CB (Split System: Heat Pump with Remote Outdoor Unit-Air-Source) | Centrally-Ducted | 293VAN036**AA* | CVAMA6021XMA*+UI | 986TD42060C17*** | 35200 | 21 | 11.7 | 8.5 | 37400 | 28000 | 74.87% | 2.06 | 32000 | R-454B
212983960 | 2.53 | No | No | HEIL | HRCU-A-CB (Split System: Heat Pump with Remote Outdoor Unit-Air-Source) | Centrally-Ducted | DLCURAH30ABK | EA*4X43L21A* | *92MSN0601714A* | 30400 | 15.2 | 9 | 8.1 | 33400 | 26400 | 79.04% | 1.84 | 23200 | R-410A
216738460 | 1.9 | Yes | Yes | COMFORTMAKER | HRCU-A-CB (Split System: Heat Pump with Remote Outdoor Unit-Air-Source) | Centrally-Ducted | D5CUHAH24AAK | ESH5X36M12A* | *92MSN0601714A* | 22800 | 16 | 11 | 8.1 | 20800 | 18500 | 88.94% | 1.85 | 17600 | R-454B
216738855 | 1.9 | Yes | Yes | COMFORTMAKER | HRCU-A-CB (Split System: Heat Pump with Remote Outdoor Unit-Air-Source) | Centrally-Ducted | D5CUHAH24AAK | ESH5X36M12A* | *96VTN0802120B* | 22800 | 16 | 11 | 8.1 | 21000 | 18600 | 88.57% | 1.85 | 17700 | R-454B
215675682 | 4 | Yes | Yes | TEMPSTAR | HRCU-A-CB (Split System: Heat Pump with Remote Outdoor Unit-Air-Source) | Centrally-Ducted | T5H0V48*K*AAA* | EVM5X60M21A*+WALLCON | *80CSU0802120A* | 48000 | 19 | 10 | 9 | 50000 | 36600 | 73.2% | 2.12 | 46000 | R-454B
216738937 | 1.92 | Yes | Yes | COMFORTMAKER | HRCU-A-CB (Split System: Heat Pump with Remote Outdoor Unit-Air-Source) | Centrally-Ducted | D5CUHAH24AAK | ESH5X36M12A* | *97VTN1002122A* | 23000 | 16 | 11 | 8.1 | 21000 | 18600 | 88.57% | 1.85 | 17700 | R-454B
216739073 | 2 | Yes | No | COMFORTMAKER | HRCU-A-CB (Split System: Heat Pump with Remote Outdoor Unit-Air-Source) | Centrally-Ducted | D5CUHAH24AAK | FHMA5*36L*B* |  | 24000 | 15.2 | 11 | 8.5 | 21800 | 19200 | 88.07% | 1.98 | 18200 | R-454B
215675873 | 4 | Yes | Yes | CARRIER | HRCU-A-CB (Split System: Heat Pump with Remote Outdoor Unit-Air-Source) | Centrally-Ducted | 27VNA048A*030* | CVAMA6024XMA*+UI | 58TN*B090C21**20 | 48000 | 19 | 10.5 | 9 | 50000 | 36400 | 72.8% | 2 | 46000 | R-454B
215675132 | 3.79 | No | No | CARRIER | HRCU-A-CB (Split System: Heat Pump with Remote Outdoor Unit-Air-Source) | Centrally-Ducted | 27VNA048A*030* | CSAH*6012AM*+UI | 58CU*A080C21**20 | 45500 | 17 | 9.5 | 8.5 | 48000 | 33600 | 70% | 2.08 | 42000 | R-454B
216738378 | 1.93 | Yes | No | COMFORTMAKER | HRCU-A-CB (Split System: Heat Pump with Remote Outdoor Unit-Air-Source) | Centrally-Ducted | D5CUHAH24AAK | ESH5X36M12A* | *95CSU0802120B* | 23200 | 15.2 | 10.5 | 8.1 | 21200 | 18800 | 88.68% | 1.85 | 17800 | R-454B
216738387 | 1.95 | Yes | No | COMFORTMAKER | HRCU-A-CB (Split System: Heat Pump with Remote Outdoor Unit-Air-Source) | Centrally-Ducted | D5CUHAH24AAK | ESH5X36M12A* | *95CSU1002122B* | 23400 | 15.2 | 11 | 8.1 | 21200 | 18800 | 88.68% | 1.9 | 17800 | R-454B
213781167 | 2.73 | Yes | Yes | HEIL | HRCU-A-CB (Split System: Heat Pump with Remote Outdoor Unit-Air-Source) | Centrally-Ducted | HVH837GKA2* | EA*4X43L21A*+WALLCON | *80CTL0701716B* | 32800 | 17 | 11 | 8.5 | 33000 | 25200 | 76.36% | 1.96 | 31800 | R-410A
206136140 | 2.75 | Yes | Yes | DAY & NIGHT | HRCU-A-CB (Split System: Heat Pump with Remote Outdoor Unit-Air-Source) | Centrally-Ducted | CVH837GKA** | EA*4X43L21A*+WALLCON | *95CSU0802120A* | 33000 | 17.5 | 11.5 | 8.5 | 32800 | 25000 | 76.22% | 2 | 31800 | R-410A
212969752 | 2 | Yes | Yes | HEIL | HRCU-A-CB (Split System: Heat Pump with Remote Outdoor Unit-Air-Source) | Centrally-Ducted | DLCURAH24ABK | EA*4X25L17A* | *80VSL0451412B* | 24000 | 17.5 | 10 | 8.5 | 25000 | 21800 | 87.2% | 1.82 | 18500 | R-410A
212969782 | 1.97 | Yes | Yes | HEIL | HRCU-A-CB (Split System: Heat Pump with Remote Outdoor Unit-Air-Source) | Centrally-Ducted | DLCURAH24ABK | EA*4X36L17A* | *80VSL0451412B* | 23600 | 17 | 10 | 8.5 | 26000 | 24200 | 93.08% | 2 | 19000 | R-410A
212973258 | 1.93 | Yes | No | HEIL | HRCU-A-CB (Split System: Heat Pump with Remote Outdoor Unit-Air-Source) | Centrally-Ducted | DLCURAH24ABK | EN(A,D)4X24L17** | *96VSN0401712B* | 23200 | 15.5 | 10 | 8.5 | 27000 | 25000 | 92.59% | 2.06 | 19600 | R-410A
215931516 | 4.67 | Yes | Yes | HEIL | HRCU-A-CB (Split System: Heat Pump with Remote Outdoor Unit-Air-Source) | Centrally-Ducted | H5H3V60*K*AAA* | EA*5X60M24A*+WALLCON | *80CSU0802120A* | 56000 | 19 | 11.5 | 8.5 | 60500 | 45500 | 75.21% | 2.06 | 47500 | R-454B
214807657 | 3.71 | Yes | Yes | YORK | HRCU-A-CB (Split System: Heat Pump with Remote Outdoor Unit-Air-Source) | Centrally-Ducted | HH860E2S11 | CTU60C5XGS1+TXV | TM8Y100C20MP11 | 44500 | 18 | 11.7 | 9 | 45000 | 33800 | 75.11% | 2 | 33400 | R-454B
216679536 | 1.97 | Yes | Yes | COMFORTMAKER | HRCU-A-CB (Split System: Heat Pump with Remote Outdoor Unit-Air-Source) | Centrally-Ducted | DLCURAH24ABK | EN(A,D)4X36L21** | *97VTN0601716A* | 23600 | 16.5 | 10 | 9 | 25800 | 23600 | 91.47% | 1.76 | 18900 | R-410A
213778837 | 2.63 | Yes | Yes | HEIL | HRCU-A-CB (Split System: Heat Pump with Remote Outdoor Unit-Air-Source) | Centrally-Ducted | HVH837GKA** | EA*4X36L21A*+WALLCON | *80CTL0901716B* | 31600 | 17 | 11 | 8.1 | 33000 | 24200 | 73.33% | 1.84 | 31000 | R-410A
213779107 | 2.63 | Yes | No | HEIL | HRCU-A-CB (Split System: Heat Pump with Remote Outdoor Unit-Air-Source) | Centrally-Ducted | HVH837GKA** | EA*4X42L21A*+WALLCON | *95CSU0601716B* | 31600 | 16.5 | 10.5 | 8.1 | 33000 | 24600 | 74.55% | 1.86 | 31400 | R-410A
215931666 | 4.75 | Yes | Yes | HEIL | HRCU-A-CB (Split System: Heat Pump with Remote Outdoor Unit-Air-Source) | Centrally-Ducted | H5H3V60*K*AAA* | EA*5X61M24A*+WALLCON | *80CSU0802120A* | 57000 | 19 | 11.5 | 8.5 | 60500 | 46000 | 76.03% | 2.04 | 47500 | R-454B
213780697 | 2.62 | Yes | No | HEIL | HRCU-A-CB (Split System: Heat Pump with Remote Outdoor Unit-Air-Source) | Centrally-Ducted | HVH837GKA2* | EA*4X36L17A*+WALLCON | *97CMN0801714B* | 31400 | 16.5 | 10.5 | 8.1 | 33200 | 24400 | 73.49% | 1.82 | 31400 | R-410A
213780747 | 2.63 | Yes | Yes | HEIL | HRCU-A-CB (Split System: Heat Pump with Remote Outdoor Unit-Air-Source) | Centrally-Ducted | HVH837GKA2* | EA*4X36L21A*+WALLCON | *80CTL0901716B* | 31600 | 17 | 11 | 8.1 | 33000 | 24200 | 73.33% | 1.84 | 31000 | R-410A
213781047 | 2.65 | Yes | Yes | HEIL | HRCU-A-CB (Split System: Heat Pump with Remote Outdoor Unit-Air-Source) | Centrally-Ducted | HVH837GKA2* | EA*4X42L21A*+WALLCON | *97CMN1002122B* | 31800 | 17 | 11 | 8.1 | 33000 | 24400 | 73.94% | 1.88 | 31200 | R-410A
213781517 | 2.73 | Yes | Yes | HEIL | HRCU-A-CB (Split System: Heat Pump with Remote Outdoor Unit-Air-Source) | Centrally-Ducted | HVH837GKA2* | EA*4X60L24A*+WALLCON | *96CTN1002122B* | 32800 | 17.5 | 11.7 | 8.1 | 31800 | 24600 | 77.36% | 1.98 | 30800 | R-410A
212969832 | 1.97 | Yes | Yes | HEIL | HRCU-A-CB (Split System: Heat Pump with Remote Outdoor Unit-Air-Source) | Centrally-Ducted | DLCURAH24ABK | EN(A,D)4X30L17** | *80VSL0451412B* | 23600 | 17 | 10.5 | 8.5 | 26200 | 24600 | 93.89% | 2.04 | 19100 | R-410A
206773104 | 2.75 | Yes | Yes | DAY & NIGHT | HRCU-A-CB (Split System: Heat Pump with Remote Outdoor Unit-Air-Source) | Centrally-Ducted | CVH837GKA2* | EA*4X43L21A*+WALLCON | *80CSU0401712A* | 33000 | 17.5 | 11 | 8.5 | 33000 | 25000 | 75.76% | 1.98 | 31800 | R-410A
216678768 | 2.98 | No | No | COMFORTMAKER | HRCU-A-CB (Split System: Heat Pump with Remote Outdoor Unit-Air-Source) | Centrally-Ducted | DLCURAH36ABK | EHD4X42AAL | *97VTN0601716A* | 35800 | 15.2 | 9.8 | 8.5 | 38500 | 34600 | 89.87% | 1.82 | 29200 | R-410A
213781567 | 2.77 | Yes | Yes | HEIL | HRCU-A-CB (Split System: Heat Pump with Remote Outdoor Unit-Air-Source) | Centrally-Ducted | HVH837GKA2* | EA*4X61L21A*+WALLCON | *80CTL0902120B* | 33200 | 17.5 | 11.7 | 8.5 | 32000 | 24800 | 77.5% | 1.98 | 31000 | R-410A
213774497 | 2.02 | Yes | No | HEIL | HRCU-A-CB (Split System: Heat Pump with Remote Outdoor Unit-Air-Source) | Centrally-Ducted | HVH825GKA3* | EHD4X42AAL+WALLCON | *97CMN1202422B* | 24200 | 16 | 10.5 | 8.1 | 21400 | 16600 | 77.57% | 2 | 20600 | R-410A
213779177 | 2.65 | Yes | Yes | HEIL | HRCU-A-CB (Split System: Heat Pump with Remote Outdoor Unit-Air-Source) | Centrally-Ducted | HVH837GKA** | EA*4X42L24A*+WALLCON | *80CTL0902120B* | 31800 | 17 | 11 | 8.1 | 32800 | 24200 | 73.78% | 1.88 | 31000 | R-410A
213779747 | 2.77 | Yes | Yes | HEIL | HRCU-A-CB (Split System: Heat Pump with Remote Outdoor Unit-Air-Source) | Centrally-Ducted | HVH837GKA** | EA*4X61L24A*+WALLCON | *80CTL0902120B* | 33200 | 17.5 | 11.7 | 8.5 | 32000 | 24800 | 77.5% | 2 | 31000 | R-410A
213780347 | 2.75 | Yes | Yes | HEIL | HRCU-A-CB (Split System: Heat Pump with Remote Outdoor Unit-Air-Source) | Centrally-Ducted | HVH837GKA** | EHD4X60AAL+WALLCON | *80CTL1102120B* | 33000 | 16.5 | 11.5 | 8.1 | 32200 | 25400 | 78.88% | 2.04 | 31600 | R-410A
213780397 | 2.75 | Yes | Yes | HEIL | HRCU-A-CB (Split System: Heat Pump with Remote Outdoor Unit-Air-Source) | Centrally-Ducted | HVH837GKA** | EHD4X60AAL+WALLCON | *97CMN1002122B* | 33000 | 16.5 | 11.5 | 8.1 | 32200 | 24800 | 77.02% | 2 | 31200 | R-410A
213780447 | 2.75 | Yes | Yes | HEIL | HRCU-A-CB (Split System: Heat Pump with Remote Outdoor Unit-Air-Source) | Centrally-Ducted | HVH837GKA** | EHD4X60AAL+WALLCON | *96CTN1202422B* | 33000 | 16.5 | 11.5 | 8.1 | 32200 | 24800 | 77.02% | 2 | 31200 | R-410A
216571170 | 4.42 | Yes | Yes | TRANE | HRCU-A-CB (Split System: Heat Pump with Remote Outdoor Unit-Air-Source) | Centrally-Ducted | 5TWV0X60A1 | 5TXCD010AS3 | *UHMD120CCV5+LRP | 53000 | 18.6 | 10 | 9 | 53500 | 38000 | 71.03% | 2 | 47500 | R-454B
213779997 | 2.7 | Yes | Yes | HEIL | HRCU-A-CB (Split System: Heat Pump with Remote Outdoor Unit-Air-Source) | Centrally-Ducted | HVH837GKA** | EHD4X42AAL+WALLCON | *80CTL0701716B* | 32400 | 16 | 11 | 8.1 | 33200 | 24800 | 74.7% | 1.92 | 31600 | R-410A
214075571 | 1.88 | Yes | Yes | FRIEDRICH | HRCU-A-CB (Split System: Heat Pump with Remote Outdoor Unit-Air-Source) | Centrally-Ducted | RD17AZ24AJ3N | TCFZ2417MTANM | FR951V0703A17M4 | 22600 | 17 | 11.2 | 9.5 | 22600 | 16900 | 74.78% | 2 | 19000 | R-410A
214075421 | 1.88 | Yes | Yes | FRIEDRICH | HRCU-A-CB (Split System: Heat Pump with Remote Outdoor Unit-Air-Source) | Centrally-Ducted | RD17AZ24AJ3N | TCFZ2417MTANM | FR801V0704A17UHU | 22600 | 17 | 11.2 | 9.5 | 22600 | 16900 | 74.78% | 2 | 19000 | R-410A
214075471 | 1.88 | Yes | Yes | FRIEDRICH | HRCU-A-CB (Split System: Heat Pump with Remote Outdoor Unit-Air-Source) | Centrally-Ducted | RD17AZ24AJ3N | TCFZ2417MTANM | FR801V0503A14DZ | 22600 | 17 | 11.2 | 9.5 | 22600 | 16800 | 74.34% | 2 | 18900 | R-410A
214075480 | 1.88 | Yes | Yes | FRIEDRICH | HRCU-A-CB (Split System: Heat Pump with Remote Outdoor Unit-Air-Source) | Centrally-Ducted | RD17AZ24AJ3N | TCFZ2417MTANM | FR802V0503A14UH | 22600 | 17 | 11.2 | 9.5 | 22600 | 16900 | 74.78% | 2 | 19000 | R-410A
214075491 | 1.88 | Yes | Yes | FRIEDRICH | HRCU-A-CB (Split System: Heat Pump with Remote Outdoor Unit-Air-Source) | Centrally-Ducted | RD17AZ24AJ3N | TCFZ2417MTANM | FR801V0754A17DZ | 22600 | 17 | 11.2 | 9.5 | 22600 | 16800 | 74.34% | 2.1 | 18900 | R-410A
215675342 | 3.79 | No | No | TEMPSTAR | HRCU-A-CB (Split System: Heat Pump with Remote Outdoor Unit-Air-Source) | Centrally-Ducted | T5H0V48*K*AAA* | ESH5X60M12A*+WALLCON | *96CTN1202422B* | 45500 | 16.5 | 9.5 | 8.5 | 48000 | 33800 | 70.42% | 2.08 | 42000 | R-454B
215675472 | 3.88 | No | No | TEMPSTAR | HRCU-A-CB (Split System: Heat Pump with Remote Outdoor Unit-Air-Source) | Centrally-Ducted | T5H0V48*K*AAA* | EVM5X48M21A*+WALLCON | *96CTN0801714B* | 46500 | 18 | 9.5 | 9 | 50000 | 35600 | 71.2% | 2 | 44500 | R-454B
213772365 | 2.02 | Yes | No | CARRIER | HRCU-A-CB (Split System: Heat Pump with Remote Outdoor Unit-Air-Source) | Centrally-Ducted | 25VNA825A*031* | CSPH*4212AL*+UI | 59MN7C120C24**22 | 24200 | 16 | 10.5 | 8.1 | 21400 | 16600 | 77.57% | 2 | 20600 | R-410A
214242291 | 2.02 | Yes | Yes | DAY & NIGHT | HRCU-A-CB (Split System: Heat Pump with Remote Outdoor Unit-Air-Source) | Centrally-Ducted | CVH825GKA3* | EN(A,D,W)4X48L21**+WALLCON | *97CMN1002122B* | 24200 | 17 | 11.5 | 8.1 | 21200 | 16500 | 77.83% | 2 | 20600 | R-410A
216678780 | 3 | No | No | COMFORTMAKER | HRCU-A-CB (Split System: Heat Pump with Remote Outdoor Unit-Air-Source) | Centrally-Ducted | DLCURAH36ABK | EHD4X48AAL | *97VTN0601716A* | 36000 | 15.2 | 9.8 | 8.5 | 38500 | 34600 | 89.87% | 1.82 | 29200 | R-410A
216679920 | 2.98 | No | No | COMFORTMAKER | HRCU-A-CB (Split System: Heat Pump with Remote Outdoor Unit-Air-Source) | Centrally-Ducted | DLCURAH36ABK | EHD4X48AAL | *97VTN0801716A* | 35800 | 15.2 | 9.8 | 8.5 | 38500 | 34400 | 89.35% | 1.82 | 29200 | R-410A
215674698 | 3.75 | No | No | CARRIER | HRCU-A-CB (Split System: Heat Pump with Remote Outdoor Unit-Air-Source) | Centrally-Ducted | 27VNA048A*030* | CSAH*4812AM*+UI | 58CU*A080C21**20 | 45000 | 16.5 | 9.5 | 8.5 | 48500 | 34200 | 70.52% | 2.06 | 43000 | R-454B
213779037 | 2.73 | Yes | Yes | HEIL | HRCU-A-CB (Split System: Heat Pump with Remote Outdoor Unit-Air-Source) | Centrally-Ducted | HVH837GKA** | EA*4X37L21A*+WALLCON | *96CTN0801714B* | 32800 | 17 | 11 | 8.5 | 33000 | 25200 | 76.36% | 1.96 | 31800 | R-410A
214626209 | 2.8 | Yes | Yes | LENNOX | HRCU-A-CB (Split System: Heat Pump with Remote Outdoor Unit-Air-Source) | Centrally-Ducted | SL25XPV-036-230A** | CK40CT-50/60C-0*+TDR | SLP99UH090XV60C* | 33600 | 21 | 13.3 | 8.6 | 34400 | 26600 | 77.33% | 1.8 | 30600 | R-410A
216571056 | 2.93 | Yes | Yes | TRANE | HRCU-A-CB (Split System: Heat Pump with Remote Outdoor Unit-Air-Source) | Centrally-Ducted | 5TWV0X36A1 | 5TXCC007AS3 | *UHMC100CCV4+LRP | 35200 | 20.4 | 12.7 | 9.7 | 32800 | 24800 | 75.61% | 2.2 | 31400 | R-454B
215675792 | 3.96 | Yes | Yes | TEMPSTAR | HRCU-A-CB (Split System: Heat Pump with Remote Outdoor Unit-Air-Source) | Centrally-Ducted | T5H0V48*K*AAA* | EVM5X60M21A*+WALLCON | *97CMN0602120B* | 47500 | 18.5 | 10 | 9 | 50000 | 37200 | 74.4% | 1.98 | 47000 | R-454B
215675433 | 3.88 | No | No | CARRIER | HRCU-A-CB (Split System: Heat Pump with Remote Outdoor Unit-Air-Source) | Centrally-Ducted | 27VNA048A*030* | CVAMA4821XMA*+UI | 59MN7C060C21**20 | 46500 | 18 | 9.5 | 9 | 50000 | 37000 | 74% | 1.98 | 46000 | R-454B
215675583 | 3.96 | Yes | Yes | CARRIER | HRCU-A-CB (Split System: Heat Pump with Remote Outdoor Unit-Air-Source) | Centrally-Ducted | 27VNA048A*030* | CVAMA4921XMA*+UI | 59CU5B060C17**16 | 47500 | 18 | 10 | 9 | 50000 | 37200 | 74.4% | 1.98 | 47000 | R-454B
214396175 | 1.92 | Yes | Yes | YORK | HRCU-A-CB (Split System: Heat Pump with Remote Outdoor Unit-Air-Source) | Centrally-Ducted | HH824E2S11 | CTF30B5ACS1 | TM8E080B12MP11 | 23000 | 17 | 12 | 9.5 | 23000 | 18400 | 80% | 2 | 17900 | R-454B
213194265 | 2.82 | Yes | Yes | LENNOX | HRCU-A-CB (Split System: Heat Pump with Remote Outdoor Unit-Air-Source) | Centrally-Ducted | SL25XPV-036-230A** | C35-48B+TDR+TXV | EL297UH070XV36B* | 33800 | 21.6 | 13 | 8.8 | 35800 | 27800 | 77.65% | 1.8 | 33400 | R-410A
213194274 | 2.8 | Yes | Yes | LENNOX | HRCU-A-CB (Split System: Heat Pump with Remote Outdoor Unit-Air-Source) | Centrally-Ducted | SL25XPV-036-230A** | C35-50/60C+TDR+TXV | EL297UH110XV48C* | 33600 | 22 | 13.3 | 8.7 | 34400 | 26800 | 77.91% | 1.82 | 30600 | R-410A
216679824 | 2.9 | No | No | COMFORTMAKER | HRCU-A-CB (Split System: Heat Pump with Remote Outdoor Unit-Air-Source) | Centrally-Ducted | DLCURAH36ABK | EA*4X36L21A* | *97VTN0801716A* | 34800 | 15.5 | 9.5 | 8.5 | 38500 | 34800 | 90.39% | 1.75 | 29400 | R-410A
213194264 | 2.82 | Yes | Yes | LENNOX | HRCU-A-CB (Split System: Heat Pump with Remote Outdoor Unit-Air-Source) | Centrally-Ducted | SL25XPV-036-230A** | C35-48B+TDR+TXV | EL297UH045XV36B* | 33800 | 21.4 | 12.5 | 8.8 | 35800 | 27800 | 77.65% | 1.8 | 33400 | R-410A
216599666 | 2.67 | Yes | Yes | AMERICAN STANDARD | HRCU-A-CB (Split System: Heat Pump with Remote Outdoor Unit-Air-Source) | Centrally-Ducted | 5A6V8X36A1 | 5TXCB004AS3+P0V0B000M40SD+LRP |  | 32000 | 18.1 | 10 | 8.5 | 32600 | 25400 | 77.91% | 2.1 | 30800 | R-454B
215675372 | 3.92 | Yes | Yes | TEMPSTAR | HRCU-A-CB (Split System: Heat Pump with Remote Outdoor Unit-Air-Source) | Centrally-Ducted | T5H0V48*K*AAA* | EVM5X48M21A*+WALLCON | *80CSU0802120A* | 47000 | 18.5 | 10 | 9 | 50000 | 36400 | 72.8% | 2 | 45500 | R-454B
215675692 | 4 | Yes | Yes | TEMPSTAR | HRCU-A-CB (Split System: Heat Pump with Remote Outdoor Unit-Air-Source) | Centrally-Ducted | T5H0V48*K*AAA* | EVM5X60M21A*+WALLCON | *80CSU1002120A* | 48000 | 18.5 | 10 | 9 | 50000 | 36800 | 73.6% | 2 | 46500 | R-454B
216682084 | 2.5 | No | No | HEIL | HRCU-A-CB (Split System: Heat Pump with Remote Outdoor Unit-Air-Source) | Centrally-Ducted | DLCURAH30ABK | EA*4X42L21A* | *97VTN1002120A* | 30000 | 15.2 | 9 | 8.5 | 34000 | 27000 | 79.41% | 1.75 | 23400 | R-410A
213781927 | 2.7 | Yes | Yes | HEIL | HRCU-A-CB (Split System: Heat Pump with Remote Outdoor Unit-Air-Source) | Centrally-Ducted | HVH837GKA2* | EHD4X42AAL+WALLCON | *80CTL0902120B* | 32400 | 16.5 | 11 | 8.1 | 32800 | 24600 | 75% | 1.94 | 31400 | R-410A
211387918 | 2.8 | Yes | Yes | JOHNSON CONTROLS | HRCU-A-CB (Split System: Heat Pump with Remote Outdoor Unit-Air-Source) | Centrally-Ducted | HMH72B341 | XAFB36DBCN1 | TM9V080B12MP12 | 33600 | 17.5 | 10 | 8.5 | 33400 | 23400 | 70.06% | 2.04 | 25000 | R-410A
212975349 | 1.93 | Yes | No | HEIL | HRCU-A-CB (Split System: Heat Pump with Remote Outdoor Unit-Air-Source) | Centrally-Ducted | DLCURAH24ABK | EN(A,D)4X30L17** | *96VTN0401712B* | 23200 | 16 | 10 | 8.1 | 26200 | 24800 | 94.66% | 2.06 | 19200 | R-410A
212976026 | 1.95 | Yes | Yes | HEIL | HRCU-A-CB (Split System: Heat Pump with Remote Outdoor Unit-Air-Source) | Centrally-Ducted | DLCURAH24ABK | EA*4X30L17A* | *96VTN0801716B* | 23400 | 17 | 10 | 8.5 | 26200 | 25000 | 95.42% | 2.08 | 19100 | R-410A
212975701 | 2 | Yes | No | HEIL | HRCU-A-CB (Split System: Heat Pump with Remote Outdoor Unit-Air-Source) | Centrally-Ducted | DLCURAH24ABK | EA*4X37L17A* | *96VTN0601412B* | 24000 | 17 | 10 | 8.1 | 25200 | 22400 | 88.89% | 1.86 | 18800 | R-410A
212976994 | 2.05 | Yes | Yes | HEIL | HRCU-A-CB (Split System: Heat Pump with Remote Outdoor Unit-Air-Source) | Centrally-Ducted | DLCURAH24ABK | EA*4X37L21A* | *96VTN1002122B* | 24600 | 17.5 | 10.5 | 8.5 | 25200 | 21200 | 84.13% | 1.78 | 18600 | R-410A
213826418 | 2 | Yes | Yes | AMERICAN STANDARD | HRCU-A-CB (Split System: Heat Pump with Remote Outdoor Unit-Air-Source) | Centrally-Ducted | 4A6V7X24A1 | 4TXCB004DS3 | S9V2B060U3VSA+LRP | 24000 | 17.1 | 12 | 8.5 | 18400 | 12900 | 70.11% | 1.8 | 17200 | R-410A
214066877 | 2.85 | Yes | No | FRIEDRICH | HRCU-A-CB (Split System: Heat Pump with Remote Outdoor Unit-Air-Source) | Centrally-Ducted | RD17AZ36AJ3N | TCFZ3621MTANM | FR921V0603A17M4 | 34200 | 18 | 10 | 8.1 | 34200 | 29800 | 87.13% | 1.9 | 31600 | R-410A
213826420 | 2 | Yes | Yes | AMERICAN STANDARD | HRCU-A-CB (Split System: Heat Pump with Remote Outdoor Unit-Air-Source) | Centrally-Ducted | 4A6V7X24A1 | 4TXCB004DS3 | S9V2B060U3VSB+LRP | 24000 | 17.1 | 12 | 8.5 | 18400 | 12900 | 70.11% | 1.8 | 17200 | R-410A
213825965 | 3.88 | Yes | Yes | AMERICAN STANDARD | HRCU-A-CB (Split System: Heat Pump with Remote Outdoor Unit-Air-Source) | Centrally-Ducted | 4A6V8X48A1 | 4TXCC009DS3 | *UHMC100CCV4 | 46500 | 18 | 12 | 8.5 | 41000 | 29000 | 70.73% | 2 | 36400 | R-410A
215674529 | 3.83 | Yes | Yes | TEMPSTAR | HRCU-A-CB (Split System: Heat Pump with Remote Outdoor Unit-Air-Source) | Centrally-Ducted | T5H0V48*K*AAA* | EA*5X61M24A*+WALLCON | *95CSU0802120B* | 46000 | 17.5 | 10 | 9 | 48000 | 33800 | 70.42% | 2.08 | 42000 | R-454B
215674636 | 3.83 | Yes | Yes | TEMPSTAR | HRCU-A-CB (Split System: Heat Pump with Remote Outdoor Unit-Air-Source) | Centrally-Ducted | T5H0V48*K*AAA* | EA*5X61M24A*+WALLCON | *97CMN1202422B* | 46000 | 18 | 10 | 9 | 48000 | 33800 | 70.42% | 2.08 | 42000 | R-454B
215942445 | 3 | Yes | Yes | COMFORTMAKER | HRCU-A-CB (Split System: Heat Pump with Remote Outdoor Unit-Air-Source) | Centrally-Ducted | C5H3V36*K*AAA* | EVM5X61M24A*+WALLCON | *97CMN0802120B* | 36000 | 22 | 12.5 | 8.5 | 37400 | 28200 | 75.4% | 2.04 | 32400 | R-454B
216453247 | 4.29 | Yes | Yes | TRANE | HRCU-A-CB (Split System: Heat Pump with Remote Outdoor Unit-Air-Source) | Centrally-Ducted | 5TWV0X60A1 | 5PX*DD10AS3 | S8V2C100M5PCB | 51500 | 18.2 | 10 | 9 | 53500 | 38000 | 71.03% | 2 | 47500 | R-454B
213194299 | 2.8 | Yes | Yes | LENNOX | HRCU-A-CB (Split System: Heat Pump with Remote Outdoor Unit-Air-Source) | Centrally-Ducted | SL25XPV-036-230A** | CX35-50/60C+TDR | EL297UH090XV36C* | 33600 | 22.2 | 13.3 | 8.7 | 34400 | 26800 | 77.91% | 1.8 | 30800 | R-410A
212975844 | 1.46 | Yes | Yes | HEIL | HRCU-A-CB (Split System: Heat Pump with Remote Outdoor Unit-Air-Source) | Centrally-Ducted | DLCURAH18ABK | EN(A,D)4X30L17** | *96VTN0801716B* | 17500 | 16 | 11 | 8.1 | 18000 | 18700 | 103.9% | 2.24 | 12200 | R-410A
215942441 | 3 | Yes | Yes | BRYANT HEATING AND COOLING SYSTEMS | HRCU-A-CB (Split System: Heat Pump with Remote Outdoor Unit-Air-Source) | Centrally-Ducted | 293VAN036**AA* | CVAMA6124XMA*+UI | 987MC60080C21*** | 36000 | 22 | 12.5 | 8.5 | 37400 | 28200 | 75.4% | 2.04 | 32400 | R-454B
215942541 | 3 | Yes | Yes | BRYANT HEATING AND COOLING SYSTEMS | HRCU-A-CB (Split System: Heat Pump with Remote Outdoor Unit-Air-Source) | Centrally-Ducted | 293VAN036**AA* | CVAVA6121XMA*+UI | 986TD66100C21*** | 36000 | 22 | 12.5 | 8.5 | 37400 | 28200 | 75.4% | 2.04 | 32400 | R-454B
215942561 | 2.98 | Yes | Yes | BRYANT HEATING AND COOLING SYSTEMS | HRCU-A-CB (Split System: Heat Pump with Remote Outdoor Unit-Air-Source) | Centrally-Ducted | 293VAN036**AA* | CVAVA6124XMA*+UI | 88*TB60070C21*** | 35800 | 22 | 12.5 | 8.5 | 37400 | 28200 | 75.4% | 2.04 | 32400 | R-454B
212983870 | 2.97 | Yes | Yes | BRYANT HEATING AND COOLING SYSTEMS | HRCU-A-CB (Split System: Heat Pump with Remote Outdoor Unit-Air-Source) | Centrally-Ducted | 38MURAQ36AB3* | CAP**4821AL* | 912SE42060M17*** | 35600 | 16 | 10 | 8.5 | 37800 | 34800 | 92.06% | 2.02 | 29000 | R-410A
215940655 | 2.85 | Yes | Yes | BRYANT HEATING AND COOLING SYSTEMS | HRCU-A-CB (Split System: Heat Pump with Remote Outdoor Unit-Air-Source) | Centrally-Ducted | 293VAN036**AA* | CVAVA4221XMA*+UI | 987TA42080C17*** | 34200 | 20.5 | 11.5 | 8.5 | 39000 | 28600 | 73.33% | 2.04 | 32600 | R-454B
212989166 | 1.97 | Yes | Yes | BRYANT HEATING AND COOLING SYSTEMS | HRCU-A-CB (Split System: Heat Pump with Remote Outdoor Unit-Air-Source) | Centrally-Ducted | 38MURAQ24AB3* | CAP**3617AL* | 935SB48060M17*** | 23600 | 17 | 10 | 8.5 | 26200 | 24000 | 91.6% | 1.98 | 19100 | R-410A
212989502 | 2.97 | Yes | Yes | BRYANT HEATING AND COOLING SYSTEMS | HRCU-A-CB (Split System: Heat Pump with Remote Outdoor Unit-Air-Source) | Centrally-Ducted | 38MURAQ36AB3* | CAP**4824AL* | 935SB60080M21*** | 35600 | 16.5 | 10 | 8.5 | 37800 | 34600 | 91.53% | 2.02 | 29000 | R-410A
216051110 | 2.85 | Yes | Yes | FRIEDRICH | HRCU-A-CB (Split System: Heat Pump with Remote Outdoor Unit-Air-Source) | Centrally-Ducted | FRP19AY36AJVC | TCFY3621MEAAM | FR98MV0603A17UP | 34200 | 20 | 12 | 10 | 34200 | 29600 | 86.55% | 2 | 30000 | R-454B
214075496 | 1.88 | Yes | Yes | FRIEDRICH | HRCU-A-CB (Split System: Heat Pump with Remote Outdoor Unit-Air-Source) | Centrally-Ducted | RD17AZ24AJ3N | TCFZ2417MTANM | FR801V0504A17UHN | 22600 | 17 | 11.2 | 9.5 | 22600 | 16900 | 74.78% | 2 | 19000 | R-410A
213194308 | 3.79 | Yes | Yes | LENNOX | HRCU-A-CB (Split System: Heat Pump with Remote Outdoor Unit-Air-Source) | Centrally-Ducted | SL25XPV-048-230A** | C35-60C+TDR+TXV | EL297UH090XV48C* | 45500 | 20 | 12 | 9.5 | 44000 | 36400 | 82.73% | 1.9 | 42500 | R-410A
213194315 | 3.75 | Yes | Yes | LENNOX | HRCU-A-CB (Split System: Heat Pump with Remote Outdoor Unit-Air-Source) | Centrally-Ducted | SL25XPV-048-230A** | CHX35-51/61C-**-*+TDR | EL297UH110XV60C* | 45000 | 20 | 12 | 9.2 | 45500 | 37400 | 82.2% | 1.82 | 46000 | R-410A
213194317 | 3.75 | Yes | Yes | LENNOX | HRCU-A-CB (Split System: Heat Pump with Remote Outdoor Unit-Air-Source) | Centrally-Ducted | SL25XPV-048-230A** | CX35-49C+TDR | EL297UH090XV48C* | 45000 | 20 | 11.7 | 8.9 | 44000 | 36000 | 81.82% | 1.76 | 43500 | R-410A
213826692 | 3.88 | Yes | Yes | AMERICAN STANDARD | HRCU-A-CB (Split System: Heat Pump with Remote Outdoor Unit-Air-Source) | Centrally-Ducted | 4A6V7X48A1 | 4TXCC009DS3 | S9V2C100U4VSA+LRP | 46500 | 17.1 | 11.7 | 8.5 | 40500 | 28400 | 70.12% | 1.8 | 37000 | R-410A
213826690 | 3.88 | Yes | Yes | AMERICAN STANDARD | HRCU-A-CB (Split System: Heat Pump with Remote Outdoor Unit-Air-Source) | Centrally-Ducted | 4A6V7X48A1 | 4TXCC009DS3 | S9V2C100U4VSB+LRP | 46500 | 17.1 | 11.7 | 8.5 | 40500 | 28400 | 70.12% | 1.8 | 37000 | R-410A
213194252 | 1.83 | Yes | Yes | LENNOX | HRCU-A-CB (Split System: Heat Pump with Remote Outdoor Unit-Air-Source) | Centrally-Ducted | SL25XPV-024-230A** | C35-48B+TDR+TXV | EL297UH070XV36B* | 22000 | 21.6 | 13.5 | 9.3 | 21600 | 20600 | 95.37% | 1.86 | 24200 | R-410A
216819104 | 1.75 | Yes | No | FRIEDRICH | HRCU-A-CB (Split System: Heat Pump with Remote Outdoor Unit-Air-Source) | Centrally-Ducted | RD18AY24AJVC | RCFY2417MTANM | FR921V0403A17M4 | 21000 | 17 | 10 | 8.1 | 21000 | 17000 | 80.95% | 1.9 | 18200 | R-454B
214066912 | 2.85 | Yes | No | FRIEDRICH | HRCU-A-CB (Split System: Heat Pump with Remote Outdoor Unit-Air-Source) | Centrally-Ducted | RD17AZ36AJ3N | TCFZ3621MTANM | FR801V0504A17UHN | 34200 | 18 | 10 | 8.1 | 34200 | 29800 | 87.13% | 1.9 | 31400 | R-410A
216819119 | 1.75 | Yes | No | FRIEDRICH | HRCU-A-CB (Split System: Heat Pump with Remote Outdoor Unit-Air-Source) | Centrally-Ducted | RD18AY24AJVC | RCFY2417MTANM | FR962V0403A17M4 | 21000 | 17 | 10 | 8.1 | 21000 | 17000 | 80.95% | 1.9 | 18200 | R-454B
214626171 | 2.83 | Yes | Yes | LENNOX | HRCU-A-CB (Split System: Heat Pump with Remote Outdoor Unit-Air-Source) | Centrally-Ducted | SL25XPV-036-230A** | CK40CT-48C-0*+TDR | EL296UH110XV60C* | 34000 | 21.2 | 13.5 | 8.8 | 35600 | 27400 | 76.97% | 1.82 | 33200 | R-410A
214626200 | 2.82 | Yes | Yes | LENNOX | HRCU-A-CB (Split System: Heat Pump with Remote Outdoor Unit-Air-Source) | Centrally-Ducted | SL25XPV-036-230A** | CK40CT-50/60C-0*+TDR | SL280UH090V60C* | 33800 | 21.6 | 13.5 | 8.7 | 34200 | 26600 | 77.78% | 1.82 | 30600 | R-410A
216571320 | 2.78 | Yes | Yes | TRANE | HRCU-A-CB (Split System: Heat Pump with Remote Outdoor Unit-Air-Source) | Centrally-Ducted | 5TWV8X36A1 | 5TXCD008AS3 | S8V2D120M5PCB | 33400 | 18.1 | 10.5 | 8.5 | 33400 | 25600 | 76.65% | 2.1 | 31200 | R-454B
213771650 | 2 | Yes | No | COMFORTMAKER | HRCU-A-CB (Split System: Heat Pump with Remote Outdoor Unit-Air-Source) | Centrally-Ducted | CVH825GKA2* | EA*4X48L21A*+WALLCON | *96CTN0601714B* | 24000 | 16.5 | 10.5 | 8.1 | 21000 | 16600 | 79.05% | 2 | 20400 | R-410A
213771700 | 2.02 | Yes | Yes | COMFORTMAKER | HRCU-A-CB (Split System: Heat Pump with Remote Outdoor Unit-Air-Source) | Centrally-Ducted | CVH825GKA2* | EA*4X48L24A*+WALLCON | *80CTL1352422B* | 24200 | 17 | 11 | 8.1 | 21000 | 16500 | 78.57% | 2.02 | 20400 | R-410A
215864948 | 3.88 | Yes | Yes | AMERICAN STANDARD | HRCU-A-CB (Split System: Heat Pump with Remote Outdoor Unit-Air-Source) | Centrally-Ducted | 5A6V8X48A1 | 5TXCC009AS3 | L8V1C100U5VSB+LRP | 46500 | 18.1 | 10.5 | 8.5 | 45000 | 34800 | 77.33% | 2.2 | 42000 | R-454B
215864980 | 3.88 | Yes | Yes | AMERICAN STANDARD | HRCU-A-CB (Split System: Heat Pump with Remote Outdoor Unit-Air-Source) | Centrally-Ducted | 5A6V8X48A1 | 5TXCD010AS3 | S9V2C100U4VSB+LRP | 46500 | 18.1 | 10.5 | 8.5 | 45500 | 34800 | 76.48% | 2.1 | 42000 | R-454B
215864996 | 3.88 | Yes | Yes | AMERICAN STANDARD | HRCU-A-CB (Split System: Heat Pump with Remote Outdoor Unit-Air-Source) | Centrally-Ducted | 5A6V8X48A1 | 5TXCD010AS3 | S8V2D120M5PCB | 46500 | 18.1 | 10.5 | 8.5 | 45500 | 34800 | 76.48% | 2.2 | 42500 | R-454B
213194254 | 1.9 | Yes | Yes | LENNOX | HRCU-A-CB (Split System: Heat Pump with Remote Outdoor Unit-Air-Source) | Centrally-Ducted | SL25XPV-024-230A** | CHX35-42B-**-*+TDR | EL297UH070XV36B* | 22800 | 23.2 | 14.5 | 9.5 | 21200 | 20000 | 94.34% | 1.96 | 23600 | R-410A
214280299 | 3 | Yes | No | COMFORTMAKER | HRCU-A-CB (Split System: Heat Pump with Remote Outdoor Unit-Air-Source) | Centrally-Ducted | DLCURAH36ABK | EA*4X43L21A* | *96MSN0601716A* | 36000 | 15.5 | 10 | 8.5 | 38000 | 34800 | 91.58% | 2.06 | 29200 | R-410A
216679968 | 2.95 | Yes | No | COMFORTMAKER | HRCU-A-CB (Split System: Heat Pump with Remote Outdoor Unit-Air-Source) | Centrally-Ducted | DLCURAH36ABK | EN(A,D,W)4X42L21** | *97VTN0801716A* | 35400 | 15.2 | 10 | 8.5 | 39000 | 34800 | 89.23% | 1.75 | 29400 | R-410A
212523819 | 1.85 | Yes | Yes | LENNOX | HRCU-A-CB (Split System: Heat Pump with Remote Outdoor Unit-Air-Source) | Centrally-Ducted | SL25XPV-024-230A** | C35-36B+TDR+TXV | SLP98UH070XV36B* | 22200 | 23 | 14.3 | 9.2 | 21600 | 20400 | 94.44% | 1.84 | 24200 | R-410A
213361580 | 1.95 | Yes | Yes | BRYANT HEATING AND COOLING SYSTEMS | HRCU-A-CB (Split System: Heat Pump with Remote Outdoor Unit-Air-Source) | Centrally-Ducted | 284ANV024*0**B* | FE4BN(B,X)C36L*+UI |  | 23400 | 21 | 13 | 10.5 | 26400 | 19700 | 74.62% | 2.44 | 24800 | R-410A
214242896 | 1.98 | Yes | Yes | BRYANT HEATING AND COOLING SYSTEMS | HRCU-A-CB (Split System: Heat Pump with Remote Outdoor Unit-Air-Source) | Centrally-Ducted | 288BNV025*0**B* | CNPV*4217AL*+UI | 935CB48060C17*** | 23800 | 16.5 | 11 | 8.1 | 21400 | 16700 | 78.04% | 1.98 | 20800 | R-410A
213772535 | 2.02 | Yes | No | CARRIER | HRCU-A-CB (Split System: Heat Pump with Remote Outdoor Unit-Air-Source) | Centrally-Ducted | 25VNA825A*031* | CSPH*4812AL*+UI | 59MN7C120C24**22 | 24200 | 16 | 10.5 | 8.1 | 21200 | 16600 | 78.3% | 2.02 | 20600 | R-410A
213194250 | 1.85 | Yes | Yes | LENNOX | HRCU-A-CB (Split System: Heat Pump with Remote Outdoor Unit-Air-Source) | Centrally-Ducted | SL25XPV-024-230A** | C35-36B+TDR+TXV | EL297UH070XV36B* | 22200 | 23 | 14.3 | 9.2 | 21600 | 20400 | 94.44% | 1.84 | 24200 | R-410A
213772425 | 2.02 | Yes | No | CARRIER | HRCU-A-CB (Split System: Heat Pump with Remote Outdoor Unit-Air-Source) | Centrally-Ducted | 25VNA825A*031* | CSPH*4812AL*+UI | 58TN*B045C17**12 | 24200 | 16 | 10.5 | 8.1 | 21400 | 16700 | 78.04% | 2 | 20800 | R-410A
212977014 | 2.48 | No | No | HEIL | HRCU-A-CB (Split System: Heat Pump with Remote Outdoor Unit-Air-Source) | Centrally-Ducted | DLCURAH30ABK | EA*4X36L21A* | *96VTN1002122B* | 29800 | 15.2 | 9 | 8.1 | 34200 | 28000 | 81.87% | 1.78 | 23600 | R-410A
216599676 | 1.8 | Yes | Yes | AMERICAN STANDARD | HRCU-A-CB (Split System: Heat Pump with Remote Outdoor Unit-Air-Source) | Centrally-Ducted | 5A6V0X24A1 | 5TXCB003AS3 | S9V2B080U4PSC+LRP | 21600 | 20.2 | 11.5 | 10 | 24000 | 18400 | 76.67% | 2.2 | 23000 | R-454B
213778775 | 2.6 | Yes | No | CARRIER | HRCU-A-CB (Split System: Heat Pump with Remote Outdoor Unit-Air-Source) | Centrally-Ducted | 25VNA837A*030* | CAP**3617AL*+UI | 59MN7C060C17**14 | 31200 | 16.5 | 10.5 | 8.1 | 33400 | 24600 | 73.65% | 1.82 | 31400 | R-410A
213778875 | 2.6 | Yes | No | CARRIER | HRCU-A-CB (Split System: Heat Pump with Remote Outdoor Unit-Air-Source) | Centrally-Ducted | 25VNA837A*030* | CAP**3621AL*+UI | 59MN7C060C17**14 | 31200 | 16.5 | 10.5 | 8.1 | 33200 | 24600 | 74.1% | 1.82 | 31400 | R-410A
213778995 | 2.72 | Yes | Yes | CARRIER | HRCU-A-CB (Split System: Heat Pump with Remote Outdoor Unit-Air-Source) | Centrally-Ducted | 25VNA837A*030* | CAP**3721AL*+UI | 59MN7C060C17**14 | 32600 | 16.5 | 11 | 8.1 | 33200 | 25400 | 76.51% | 1.94 | 32000 | R-410A
216679908 | 2.97 | No | No | COMFORTMAKER | HRCU-A-CB (Split System: Heat Pump with Remote Outdoor Unit-Air-Source) | Centrally-Ducted | DLCURAH36ABK | EHD4X42AAL | *97VTN0801716A* | 35600 | 15.2 | 9.8 | 8.5 | 38500 | 34600 | 89.87% | 1.8 | 29200 | R-410A
215937949 | 3.71 | Yes | Yes | COMFORTMAKER | HRCU-A-CB (Split System: Heat Pump with Remote Outdoor Unit-Air-Source) | Centrally-Ducted | C5H3V48*K*AAA* | EVD5X48M24A*+WALLCON | *97CMN0802120B* | 44500 | 20 | 11 | 8.1 | 52000 | 38000 | 73.08% | 1.9 | 43500 | R-454B
213771460 | 2.05 | Yes | Yes | COMFORTMAKER | HRCU-A-CB (Split System: Heat Pump with Remote Outdoor Unit-Air-Source) | Centrally-Ducted | CVH825GKA2* | EA*4X43L21A*+WALLCON | *80CTL0901716B* | 24600 | 17 | 11 | 8.5 | 21000 | 16600 | 79.05% | 2.02 | 20600 | R-410A
214066733 | 2.85 | Yes | No | FRIEDRICH | HRCU-A-CB (Split System: Heat Pump with Remote Outdoor Unit-Air-Source) | Centrally-Ducted | RD17AZ36AJ3N | TCFZ3621MTANM | FR951V0403A17UHU | 34200 | 18 | 10 | 8.1 | 34200 | 29800 | 87.13% | 1.9 | 31600 | R-410A
205750635 | 2.02 | Yes | Yes | DAY & NIGHT | HRCU-A-CB (Split System: Heat Pump with Remote Outdoor Unit-Air-Source) | Centrally-Ducted | CVH825GKA2* | EA*4X37L21A*+WALLCON | *80CTL0451712A* | 24200 | 16.5 | 11 | 8.1 | 21200 | 16700 | 78.77% | 2 | 20800 | R-410A
213779007 | 2.73 | Yes | Yes | HEIL | HRCU-A-CB (Split System: Heat Pump with Remote Outdoor Unit-Air-Source) | Centrally-Ducted | HVH837GKA** | EA*4X37L21A*+WALLCON | *97CMN0801714B* | 32800 | 17 | 11 | 8.1 | 33000 | 25200 | 76.36% | 1.96 | 32000 | R-410A
213779557 | 2.73 | Yes | Yes | HEIL | HRCU-A-CB (Split System: Heat Pump with Remote Outdoor Unit-Air-Source) | Centrally-Ducted | HVH837GKA** | EA*4X60L24A*+WALLCON | *80CTL0902120B* | 32800 | 17.5 | 11.5 | 8.1 | 31800 | 24600 | 77.36% | 1.98 | 30800 | R-410A
213773804 | 2 | Yes | Yes | TEMPSTAR | HRCU-A-CB (Split System: Heat Pump with Remote Outdoor Unit-Air-Source) | Centrally-Ducted | TVH825GKA3* | EA*4X48L21A*+WALLCON | *96CTN1002122B* | 24000 | 16.5 | 11 | 8.1 | 21000 | 16500 | 78.57% | 2.02 | 20400 | R-410A
212976813 | 3 | Yes | Yes | HEIL | HRCU-A-CB (Split System: Heat Pump with Remote Outdoor Unit-Air-Source) | Centrally-Ducted | DLCURAH36ABK | EA*4X48L24A* | *96VTN1002120B* | 36000 | 16.5 | 10 | 8.5 | 37800 | 34800 | 92.06% | 2.04 | 29000 | R-410A
212970702 | 2.98 | Yes | Yes | HEIL | HRCU-A-CB (Split System: Heat Pump with Remote Outdoor Unit-Air-Source) | Centrally-Ducted | DLCURAH36ABK | EA*4X48L24A* | *80VSL0902120B* | 35800 | 16.5 | 10 | 8.5 | 38000 | 34600 | 91.05% | 2.02 | 29000 | R-410A
215932416 | 2.78 | Yes | Yes | HEIL | HRCU-A-CB (Split System: Heat Pump with Remote Outdoor Unit-Air-Source) | Centrally-Ducted | H5H3V36*K*AAA* | EA*5X48M21A*+WALLCON | *80CTL0702120B* | 33400 | 20 | 11.5 | 9.5 | 34600 | 26400 | 76.3% | 2.04 | 30400 | R-454B
215932196 | 2.72 | Yes | Yes | HEIL | HRCU-A-CB (Split System: Heat Pump with Remote Outdoor Unit-Air-Source) | Centrally-Ducted | H5H3V36*K*AAA* | EA*5X42M21A*+WALLCON | *80CSU0601716A* | 32600 | 20 | 11 | 9.5 | 34800 | 26800 | 77.01% | 2 | 30600 | R-454B
213774567 | 2.03 | Yes | No | HEIL | HRCU-A-CB (Split System: Heat Pump with Remote Outdoor Unit-Air-Source) | Centrally-Ducted | HVH825GKA3* | EHD4X48AAL+WALLCON | *80CTL0701412B* | 24400 | 16.5 | 10.5 | 8.1 | 21200 | 16600 | 78.3% | 2 | 20600 | R-410A
213771710 | 2.02 | Yes | Yes | COMFORTMAKER | HRCU-A-CB (Split System: Heat Pump with Remote Outdoor Unit-Air-Source) | Centrally-Ducted | CVH825GKA2* | EA*4X48L24A*+WALLCON | *97CMN1002122B* | 24200 | 16.5 | 11 | 8.1 | 21000 | 16500 | 78.57% | 2.02 | 20400 | R-410A
214650067 | 1.92 | Yes | Yes | YORK | HRCU-A-CB (Split System: Heat Pump with Remote Outdoor Unit-Air-Source) | Centrally-Ducted | HH824E2S11 | CTU30B5XCS1+TXV | TMLE080B12MP11 | 23000 | 17 | 12 | 9.5 | 23000 | 18400 | 80% | 2 | 17900 | R-454B
215932856 | 2.87 | Yes | Yes | HEIL | HRCU-A-CB (Split System: Heat Pump with Remote Outdoor Unit-Air-Source) | Centrally-Ducted | H5H3V36*K*AAA* | EA*5X61M24A*+WALLCON | *80CTL0702120B* | 34400 | 20.5 | 12 | 9.5 | 34400 | 26000 | 75.58% | 2.06 | 30000 | R-454B
212970412 | 2.95 | No | No | HEIL | HRCU-A-CB (Split System: Heat Pump with Remote Outdoor Unit-Air-Source) | Centrally-Ducted | DLCURAH36ABK | EA*4X42L21A* | *80VSL0701716B* | 35400 | 15.5 | 9.5 | 8.1 | 38500 | 35200 | 91.43% | 1.9 | 29400 | R-410A
216679716 | 1.45 | Yes | Yes | COMFORTMAKER | HRCU-A-CB (Split System: Heat Pump with Remote Outdoor Unit-Air-Source) | Centrally-Ducted | DLCURAH18ABK | EA*4X24L17A* | *97VTN0601716A* | 17400 | 16 | 10.5 | 8.5 | 18300 | 19100 | 104.4% | 2.18 | 12300 | R-410A
212969532 | 1.48 | Yes | Yes | HEIL | HRCU-A-CB (Split System: Heat Pump with Remote Outdoor Unit-Air-Source) | Centrally-Ducted | DLCURAH18ABK | EA*4X24L17A* | *80VSL0451412B* | 17700 | 16.5 | 10.5 | 8.5 | 18600 | 19300 | 103.8% | 2.32 | 12500 | R-410A
213774717 | 2.02 | Yes | Yes | HEIL | HRCU-A-CB (Split System: Heat Pump with Remote Outdoor Unit-Air-Source) | Centrally-Ducted | HVH825GKA3* | EHD4X48AAL+WALLCON | *96CTN1202422B* | 24200 | 16.5 | 11 | 8.1 | 21200 | 16600 | 78.3% | 2.02 | 20600 | R-410A
215932566 | 2.83 | Yes | Yes | HEIL | HRCU-A-CB (Split System: Heat Pump with Remote Outdoor Unit-Air-Source) | Centrally-Ducted | H5H3V36*K*AAA* | EA*5X60M24A*+WALLCON | *80CTL1352422B* | 34000 | 20.5 | 12 | 9.5 | 34000 | 25800 | 75.88% | 2.06 | 29800 | R-454B
216728028 | 2 | Yes | No | CARRIER | HRCU-A-CB (Split System: Heat Pump with Remote Outdoor Unit-Air-Source) | Centrally-Ducted | 37MUHAQ24AA3 | FJ5AN*B36L* |  | 24000 | 15.2 | 11 | 8.5 | 21800 | 19200 | 88.07% | 1.98 | 18200 | R-454B
211377969 | 2.7 | No | No | YORK | HRCU-A-CB (Split System: Heat Pump with Remote Outdoor Unit-Air-Source) | Centrally-Ducted | HMH72B341 | XAUB30CXXN1+TXV | TM9E060A10MP12 | 32400 | 17 | 9.5 | 8.1 | 33400 | 23600 | 70.66% | 2 | 26200 | R-410A
211378034 | 2.83 | Yes | Yes | YORK | HRCU-A-CB (Split System: Heat Pump with Remote Outdoor Unit-Air-Source) | Centrally-Ducted | HMH72B341 | XAFC36DXXN1+TXV | TM8Y080C16MP11 | 34000 | 18.5 | 10 | 8.5 | 34000 | 24000 | 70.59% | 2.1 | 25400 | R-410A
214395829 | 2.78 | Yes | Yes | YORK | HRCU-A-CB (Split System: Heat Pump with Remote Outdoor Unit-Air-Source) | Centrally-Ducted | HH836E2S11 | CTF48C5CFS1 | TM8E100C16MP11 | 33400 | 19 | 11 | 9 | 31400 | 25400 | 80.89% | 2 | 26000 | R-454B
211378194 | 2.83 | Yes | Yes | YORK | HRCU-A-CB (Split System: Heat Pump with Remote Outdoor Unit-Air-Source) | Centrally-Ducted | HMH72B341 | XAFC36DBCN1 | TM8V080C16MP12 | 34000 | 17.5 | 10 | 8.5 | 33800 | 23800 | 70.41% | 2.08 | 25400 | R-410A
211379095 | 2.83 | No | No | YORK | HRCU-A-CB (Split System: Heat Pump with Remote Outdoor Unit-Air-Source) | Centrally-Ducted | HMH72B341 | XAFD48FBCN1 | YP9C120D20MP13 | 34000 | 17 | 9.5 | 8.5 | 32400 | 23800 | 73.46% | 2.1 | 25400 | R-410A
211379128 | 2.77 | No | No | YORK | HRCU-A-CB (Split System: Heat Pump with Remote Outdoor Unit-Air-Source) | Centrally-Ducted | HMH72B341 | XAHC48FBCN1 | TP9C100C20MP13 | 33200 | 17 | 9 | 8.5 | 32000 | 23400 | 73.12% | 2.04 | 25000 | R-410A
214572513 | 2.63 | Yes | Yes | COMFORTMAKER | HRCU-A-CB (Split System: Heat Pump with Remote Outdoor Unit-Air-Source) | Centrally-Ducted | CVH837GKA** | EA*4X36L21A*+WALLCON | *97CMN0802120B* | 31600 | 17 | 11 | 8.1 | 33000 | 24200 | 73.33% | 1.86 | 31200 | R-410A
214572663 | 2.65 | Yes | Yes | COMFORTMAKER | HRCU-A-CB (Split System: Heat Pump with Remote Outdoor Unit-Air-Source) | Centrally-Ducted | CVH837GKA** | EA*4X42L24A*+WALLCON | *95CSU0802120B* | 31800 | 17 | 11 | 8.5 | 33000 | 24400 | 73.94% | 1.9 | 31200 | R-410A
205750683 | 2.02 | Yes | Yes | DAY & NIGHT | HRCU-A-CB (Split System: Heat Pump with Remote Outdoor Unit-Air-Source) | Centrally-Ducted | CVH825GKA2* | EA*4X37L21A*+WALLCON | *97CMN0601714A* | 24200 | 16 | 11 | 8.1 | 21200 | 16800 | 79.25% | 2 | 20800 | R-410A
213771440 | 2.02 | Yes | No | COMFORTMAKER | HRCU-A-CB (Split System: Heat Pump with Remote Outdoor Unit-Air-Source) | Centrally-Ducted | CVH825GKA2* | EA*4X43L21A*+WALLCON | *80CTL0451712B* | 24200 | 16.5 | 10.5 | 8.1 | 21200 | 16700 | 78.77% | 2.02 | 20600 | R-410A
211378119 | 2.83 | No | No | YORK | HRCU-A-CB (Split System: Heat Pump with Remote Outdoor Unit-Air-Source) | Centrally-Ducted | HMH72B341 | XAHC36DXXN1+TXV | TMLV100C16MP12 | 34000 | 17 | 9.5 | 8.1 | 34000 | 24600 | 72.35% | 2.08 | 25600 | R-410A
211378200 | 2.83 | Yes | Yes | YORK | HRCU-A-CB (Split System: Heat Pump with Remote Outdoor Unit-Air-Source) | Centrally-Ducted | HMH72B341 | XAFC36DBCN1 | TPLC080C16MP13 | 34000 | 17.5 | 10 | 8.5 | 33800 | 23800 | 70.41% | 2.08 | 25400 | R-410A
211378218 | 2.75 | No | No | YORK | HRCU-A-CB (Split System: Heat Pump with Remote Outdoor Unit-Air-Source) | Centrally-Ducted | HMH72B341 | XAFC30CXXN1+TXV | TMLV100C16MP12 | 33000 | 17.5 | 9.5 | 8.5 | 33000 | 23200 | 70.3% | 2.04 | 26200 | R-410A
211378266 | 2.73 | No | No | YORK | HRCU-A-CB (Split System: Heat Pump with Remote Outdoor Unit-Air-Source) | Centrally-Ducted | HMH72B341 | XAHB36DXXN1+TXV | YPLC080B12MP13 | 32800 | 16.5 | 9.5 | 8.1 | 33000 | 23400 | 70.91% | 1.98 | 25000 | R-410A
211378284 | 2.63 | No | No | YORK | HRCU-A-CB (Split System: Heat Pump with Remote Outdoor Unit-Air-Source) | Centrally-Ducted | HMH72B341 | XAHB30CXXN1+TXV | YPLC080B12MP13 | 31600 | 16.5 | 9 | 8.1 | 32800 | 23000 | 70.12% | 1.96 | 25600 | R-410A
211378350 | 2.7 | No | No | YORK | HRCU-A-CB (Split System: Heat Pump with Remote Outdoor Unit-Air-Source) | Centrally-Ducted | HMH72B341 | XAUB30CXXN1+TXV | TM8V080B12MP12 | 32400 | 17 | 9.5 | 8.1 | 33600 | 23600 | 70.24% | 2 | 26400 | R-410A
211378386 | 2.67 | No | No | YORK | HRCU-A-CB (Split System: Heat Pump with Remote Outdoor Unit-Air-Source) | Centrally-Ducted | HMH72B341 | XAHB30CXXN1+TXV | TMLV060A12MP12 | 32000 | 17 | 9.5 | 8.1 | 32800 | 23000 | 70.12% | 1.98 | 25600 | R-410A
211378402 | 2.83 | No | No | YORK | HRCU-A-CB (Split System: Heat Pump with Remote Outdoor Unit-Air-Source) | Centrally-Ducted | HMH72B341 | XAFB36DXXN1+TXV | TPLC060A12MP13 | 34000 | 17.5 | 9.5 | 8.1 | 34000 | 24200 | 71.18% | 2.06 | 25600 | R-410A
212983693 | 1.44 | Yes | Yes | HEIL | HRCU-A-CB (Split System: Heat Pump with Remote Outdoor Unit-Air-Source) | Centrally-Ducted | DLCURAH18ABK | EN(A,D)4X18L14** | *92MSN0601412A* | 17300 | 16 | 10.5 | 8.5 | 18500 | 19800 | 107% | 2.38 | 12400 | R-410A
215932556 | 2.83 | Yes | Yes | HEIL | HRCU-A-CB (Split System: Heat Pump with Remote Outdoor Unit-Air-Source) | Centrally-Ducted | H5H3V36*K*AAA* | EA*5X60M24A*+WALLCON | *80CTL1102120B* | 34000 | 20.5 | 12 | 9.5 | 34000 | 25800 | 75.88% | 2.04 | 29800 | R-454B
215932526 | 2.83 | Yes | Yes | HEIL | HRCU-A-CB (Split System: Heat Pump with Remote Outdoor Unit-Air-Source) | Centrally-Ducted | H5H3V36*K*AAA* | EA*5X60M24A*+WALLCON | *80CSU1002120A* | 34000 | 20 | 11.7 | 9 | 34200 | 26000 | 76.02% | 1.94 | 30000 | R-454B
215932876 | 2.88 | Yes | Yes | HEIL | HRCU-A-CB (Split System: Heat Pump with Remote Outdoor Unit-Air-Source) | Centrally-Ducted | H5H3V36*K*AAA* | EA*5X61M24A*+WALLCON | *80CTL1352422B* | 34600 | 20.5 | 12 | 9.5 | 34200 | 25800 | 75.44% | 2.06 | 29800 | R-454B
212969582 | 1.48 | Yes | Yes | HEIL | HRCU-A-CB (Split System: Heat Pump with Remote Outdoor Unit-Air-Source) | Centrally-Ducted | DLCURAH18ABK | EN(A,D)4X24L17** | *80VSL0451412B* | 17700 | 16.5 | 11 | 8.5 | 18700 | 19100 | 102.1% | 2.3 | 12500 | R-410A
211379163 | 2.83 | No | No | YORK | HRCU-A-CB (Split System: Heat Pump with Remote Outdoor Unit-Air-Source) | Centrally-Ducted | HMH72B341 | XAFC48FBCN1 | TP9C100C20MP13 | 34000 | 16.5 | 9 | 8.5 | 33000 | 24200 | 73.33% | 2.1 | 25800 | R-410A
211379229 | 2.82 | No | No | YORK | HRCU-A-CB (Split System: Heat Pump with Remote Outdoor Unit-Air-Source) | Centrally-Ducted | HMH72B341 | XAFC48FXXN1+TXV | YP9C100C16MP13 | 33800 | 16.5 | 9.5 | 8.5 | 32400 | 23800 | 73.46% | 2.08 | 25400 | R-410A
211379429 | 2.78 | No | No | YORK | HRCU-A-CB (Split System: Heat Pump with Remote Outdoor Unit-Air-Source) | Centrally-Ducted | HMH72B341 | XAFD48FXXN1+TXV | TM9E100C16MP12 | 33400 | 17 | 9.5 | 8.5 | 32400 | 23600 | 72.84% | 2.06 | 25400 | R-410A
211379496 | 2.77 | No | No | YORK | HRCU-A-CB (Split System: Heat Pump with Remote Outdoor Unit-Air-Source) | Centrally-Ducted | HMH72B341 | XAUC48FXXN1+TXV | TM9E060B12MP12 | 33200 | 16.5 | 9 | 8.1 | 32600 | 24000 | 73.62% | 2.02 | 25800 | R-410A
213779157 | 2.63 | Yes | No | HEIL | HRCU-A-CB (Split System: Heat Pump with Remote Outdoor Unit-Air-Source) | Centrally-Ducted | HVH837GKA** | EA*4X42L21A*+WALLCON | *96CTN0801714B* | 31600 | 17 | 10.5 | 8.1 | 33000 | 24600 | 74.55% | 1.86 | 31400 | R-410A
213779307 | 2.72 | Yes | Yes | HEIL | HRCU-A-CB (Split System: Heat Pump with Remote Outdoor Unit-Air-Source) | Centrally-Ducted | HVH837GKA** | EA*4X43L21A*+WALLCON | *97CMN0601714B* | 32600 | 16.5 | 11 | 8.1 | 33000 | 25400 | 76.97% | 1.94 | 32000 | R-410A
215932966 | 2.67 | Yes | Yes | HEIL | HRCU-A-CB (Split System: Heat Pump with Remote Outdoor Unit-Air-Source) | Centrally-Ducted | H5H3V36*K*AAA* | ESH5X24M12A*+WALLCON | *97CMN0601714B* | 32000 | 17.5 | 10 | 9 | 35000 | 27000 | 77.14% | 1.9 | 31000 | R-454B
206772897 | 2.72 | Yes | Yes | DAY & NIGHT | HRCU-A-CB (Split System: Heat Pump with Remote Outdoor Unit-Air-Source) | Centrally-Ducted | CVH837GKA2* | EHD4X48AAL+WALLCON | *80CTL1352422A* | 32600 | 17 | 11 | 8.1 | 33000 | 24800 | 75.15% | 1.98 | 31600 | R-410A
214574443 | 2.75 | Yes | Yes | COMFORTMAKER | HRCU-A-CB (Split System: Heat Pump with Remote Outdoor Unit-Air-Source) | Centrally-Ducted | CVH837GKA2* | EHD4X60AAL+WALLCON | *96CTN0802120B* | 33000 | 18 | 11.5 | 8.5 | 32000 | 24800 | 77.5% | 2.02 | 31200 | R-410A
214574713 | 2.73 | Yes | Yes | COMFORTMAKER | HRCU-A-CB (Split System: Heat Pump with Remote Outdoor Unit-Air-Source) | Centrally-Ducted | CVH837GKA2* | EN(A,D,W)4X60L24**+WALLCON | *95CSU1002122B* | 32800 | 19 | 12 | 8.5 | 32200 | 24600 | 76.4% | 1.98 | 31200 | R-410A
215941005 | 3.71 | Yes | Yes | BRYANT HEATING AND COOLING SYSTEMS | HRCU-A-CB (Split System: Heat Pump with Remote Outdoor Unit-Air-Source) | Centrally-Ducted | 293VAN048**AA* | CAA**6024AM*+UI | 987TA60080C21*** | 44500 | 21 | 11 | 9.5 | 48500 | 36600 | 75.46% | 2 | 39500 | R-454B
214650100 | 3.75 | Yes | Yes | YORK | HRCU-A-CB (Split System: Heat Pump with Remote Outdoor Unit-Air-Source) | Centrally-Ducted | HH860E2S11 | CTU60D5XGS1+TXV | TM9E120D20MP12 | 45000 | 17 | 11 | 9 | 47000 | 35000 | 74.47% | 2 | 35600 | R-454B
214650236 | 4.5 | Yes | Yes | YORK | HRCU-A-CB (Split System: Heat Pump with Remote Outdoor Unit-Air-Source) | Centrally-Ducted | HH860E2S11 | CTU60D5XHS1+TXV | TM9V120D20MP12 | 54000 | 19 | 11 | 9 | 54500 | 39500 | 72.48% | 2 | 37600 | R-454B
216571314 | 2.75 | Yes | Yes | TRANE | HRCU-A-CB (Split System: Heat Pump with Remote Outdoor Unit-Air-Source) | Centrally-Ducted | 5TWV8X36A1 | 5TXCC009AS3 | S8V2C080M5PCB | 33000 | 18.1 | 10.5 | 8.5 | 33000 | 25200 | 76.36% | 2.1 | 30800 | R-454B
213771740 | 2.02 | Yes | Yes | COMFORTMAKER | HRCU-A-CB (Split System: Heat Pump with Remote Outdoor Unit-Air-Source) | Centrally-Ducted | CVH825GKA2* | EA*4X48L24A*+WALLCON | *96CTN1202422B* | 24200 | 17 | 11 | 8.1 | 21000 | 16500 | 78.57% | 2.02 | 20400 | R-410A
215933126 | 2.78 | Yes | Yes | HEIL | HRCU-A-CB (Split System: Heat Pump with Remote Outdoor Unit-Air-Source) | Centrally-Ducted | H5H3V36*K*AAA* | ESH5X36M12A*+WALLCON | *80CTL1352422B* | 33400 | 19 | 11.5 | 9 | 34800 | 26600 | 76.44% | 1.92 | 30600 | R-454B
215933896 | 2.85 | Yes | Yes | HEIL | HRCU-A-CB (Split System: Heat Pump with Remote Outdoor Unit-Air-Source) | Centrally-Ducted | H5H3V36*K*AAA* | ESH5X60M12A*+WALLCON | *97CMN1002122B* | 34200 | 19.5 | 11.7 | 9 | 34200 | 26000 | 76.02% | 1.94 | 29800 | R-454B
212972248 | 2.98 | Yes | Yes | HEIL | HRCU-A-CB (Split System: Heat Pump with Remote Outdoor Unit-Air-Source) | Centrally-Ducted | DLCURAH36ABK | EA*4X48L24A* | *80VTL0902120B* | 35800 | 16.5 | 10 | 8.5 | 37800 | 34600 | 91.53% | 2.02 | 29000 | R-410A
212969842 | 1.97 | Yes | Yes | HEIL | HRCU-A-CB (Split System: Heat Pump with Remote Outdoor Unit-Air-Source) | Centrally-Ducted | DLCURAH24ABK | EN(A,D,W)4X36L17** | *80VSL0451412B* | 23600 | 17 | 10.5 | 8.5 | 26200 | 24600 | 93.89% | 2.04 | 19100 | R-410A
212971705 | 1.93 | Yes | Yes | HEIL | HRCU-A-CB (Split System: Heat Pump with Remote Outdoor Unit-Air-Source) | Centrally-Ducted | DLCURAH24ABK | EN(A,D)4X24L17** | *80VTL0701716B* | 23200 | 16.5 | 10 | 8.5 | 26800 | 25200 | 94.03% | 2.1 | 19500 | R-410A
215932266 | 2.7 | Yes | Yes | HEIL | HRCU-A-CB (Split System: Heat Pump with Remote Outdoor Unit-Air-Source) | Centrally-Ducted | H5H3V36*K*AAA* | EA*5X42M21A*+WALLCON | *95CSU0601716B* | 32400 | 19.5 | 11 | 9.5 | 35400 | 27200 | 76.84% | 2 | 31000 | R-454B
215932666 | 2.87 | Yes | Yes | HEIL | HRCU-A-CB (Split System: Heat Pump with Remote Outdoor Unit-Air-Source) | Centrally-Ducted | H5H3V36*K*AAA* | EA*5X61M21A*+WALLCON | *80CSU0601716A* | 34400 | 20.5 | 11.7 | 9.5 | 34400 | 26000 | 75.58% | 2.06 | 30000 | R-454B
215932466 | 2.75 | Yes | Yes | HEIL | HRCU-A-CB (Split System: Heat Pump with Remote Outdoor Unit-Air-Source) | Centrally-Ducted | H5H3V36*K*AAA* | EA*5X48M21A*+WALLCON | *97CMN0601714B* | 33000 | 19.5 | 11 | 9.5 | 34000 | 26000 | 76.47% | 2.04 | 29800 | R-454B
216737974 | 1.95 | Yes | Yes | COMFORTMAKER | HRCU-A-CB (Split System: Heat Pump with Remote Outdoor Unit-Air-Source) | Centrally-Ducted | D5CUHAH24AAK | ESH5X36M12A* | *80CSU0601716A* | 23400 | 16.5 | 10.5 | 8.5 | 21200 | 18800 | 88.68% | 1.94 | 17900 | R-454B
214075489 | 1.88 | Yes | Yes | FRIEDRICH | HRCU-A-CB (Split System: Heat Pump with Remote Outdoor Unit-Air-Source) | Centrally-Ducted | RD17AZ24AJ3N | TCFZ2417MTANM | FR921V0703A17M4 | 22600 | 17 | 11.2 | 9.5 | 22600 | 16900 | 74.78% | 2 | 19000 | R-410A
214075548 | 1.88 | Yes | Yes | FRIEDRICH | HRCU-A-CB (Split System: Heat Pump with Remote Outdoor Unit-Air-Source) | Centrally-Ducted | RD17AZ24AJ3N | TCFZ2417MTANM | FR98MV0603A17UP | 22600 | 18 | 11.2 | 9.5 | 22600 | 16900 | 74.78% | 2 | 19000 | R-410A
214075407 | 1.88 | Yes | Yes | FRIEDRICH | HRCU-A-CB (Split System: Heat Pump with Remote Outdoor Unit-Air-Source) | Centrally-Ducted | RD17AZ24AJ3N | TCFZ2417MTANM | FR802V0503A14DZ | 22600 | 17 | 11.2 | 9.5 | 22600 | 16800 | 74.34% | 2 | 18900 | R-410A
213826602 | 2.93 | Yes | Yes | AMERICAN STANDARD | HRCU-A-CB (Split System: Heat Pump with Remote Outdoor Unit-Air-Source) | Centrally-Ducted | 4A6V7X36A1 | 4TXCC007DS3 | S9V2C100U4VSA+LRP | 35200 | 17.1 | 12 | 8.5 | 29000 | 20400 | 70.34% | 1.8 | 26200 | R-410A
216738256 | 1.88 | Yes | No | COMFORTMAKER | HRCU-A-CB (Split System: Heat Pump with Remote Outdoor Unit-Air-Source) | Centrally-Ducted | D5CUHAH24AAK | ESH5X36M12A* | *80CTL0701412B* | 22600 | 16 | 10.5 | 8.1 | 20600 | 18400 | 89.32% | 1.85 | 17500 | R-454B
216738292 | 1.92 | Yes | No | COMFORTMAKER | HRCU-A-CB (Split System: Heat Pump with Remote Outdoor Unit-Air-Source) | Centrally-Ducted | D5CUHAH24AAK | ESH5X36M12A* | *80CTL0902120B* | 23000 | 15.2 | 10.5 | 8.1 | 21000 | 18700 | 89.05% | 1.85 | 17700 | R-454B
216738641 | 1.88 | Yes | Yes | COMFORTMAKER | HRCU-A-CB (Split System: Heat Pump with Remote Outdoor Unit-Air-Source) | Centrally-Ducted | D5CUHAH24AAK | ESH5X36M12A* | *96VSN0601412B* | 22600 | 16 | 11 | 8.1 | 20800 | 18500 | 88.94% | 1.85 | 17600 | R-454B
215933236 | 2.75 | Yes | Yes | HEIL | HRCU-A-CB (Split System: Heat Pump with Remote Outdoor Unit-Air-Source) | Centrally-Ducted | H5H3V36*K*AAA* | ESH5X36M12A*+WALLCON | *96CTN0601714B* | 33000 | 18.5 | 10.5 | 9 | 34400 | 26200 | 76.16% | 1.92 | 30200 | R-454B
215933266 | 2.78 | Yes | Yes | HEIL | HRCU-A-CB (Split System: Heat Pump with Remote Outdoor Unit-Air-Source) | Centrally-Ducted | H5H3V36*K*AAA* | ESH5X36M12A*+WALLCON | *96CTN1202422B* | 33400 | 19 | 11 | 9 | 34800 | 26600 | 76.44% | 1.92 | 30600 | R-454B
215933586 | 2.82 | Yes | Yes | HEIL | HRCU-A-CB (Split System: Heat Pump with Remote Outdoor Unit-Air-Source) | Centrally-Ducted | H5H3V36*K*AAA* | ESH5X48M12A*+WALLCON | *80CTL0902120B* | 33800 | 19.5 | 11.7 | 9 | 34600 | 26400 | 76.3% | 1.94 | 30400 | R-454B
215933936 | 2.85 | Yes | Yes | HEIL | HRCU-A-CB (Split System: Heat Pump with Remote Outdoor Unit-Air-Source) | Centrally-Ducted | H5H3V36*K*AAA* | ESH5X60M12A*+WALLCON | *96CTN1002122B* | 34200 | 19.5 | 11.7 | 9 | 34200 | 26000 | 76.02% | 1.94 | 29800 | R-454B
214807638 | 3.75 | Yes | Yes | YORK | HRCU-A-CB (Split System: Heat Pump with Remote Outdoor Unit-Air-Source) | Centrally-Ducted | HH860E2S11 | CTU60C5XGS1+JMVT16CC2N1+TXV |  | 45000 | 19 | 12 | 9 | 45000 | 33600 | 74.67% | 2 | 33600 | R-454B
213772934 | 1.95 | Yes | No | TEMPSTAR | HRCU-A-CB (Split System: Heat Pump with Remote Outdoor Unit-Air-Source) | Centrally-Ducted | TVH825GKA3* | EA*4X30L17A*+WALLCON | *96CTN0801714B* | 23400 | 16.5 | 10.5 | 8.1 | 21600 | 16700 | 77.31% | 1.9 | 20800 | R-410A
213772984 | 1.95 | Yes | No | TEMPSTAR | HRCU-A-CB (Split System: Heat Pump with Remote Outdoor Unit-Air-Source) | Centrally-Ducted | TVH825GKA3* | EA*4X36L17A*+WALLCON | *95CSU0601716B* | 23400 | 16.5 | 10.5 | 8.1 | 21600 | 16700 | 77.31% | 1.92 | 20800 | R-410A
213773204 | 2.02 | Yes | No | TEMPSTAR | HRCU-A-CB (Split System: Heat Pump with Remote Outdoor Unit-Air-Source) | Centrally-Ducted | TVH825GKA3* | EA*4X37L17A*+WALLCON | *95CSU0601716B* | 24200 | 16.5 | 10.5 | 8.1 | 21400 | 16700 | 78.04% | 1.98 | 20800 | R-410A
214802163 | 3.71 | Yes | No | FRIEDRICH | HRCU-A-CB (Split System: Heat Pump with Remote Outdoor Unit-Air-Source) | Centrally-Ducted | FRP18AZ48AJVC | TCFZ4821SEAAM | FR951V0705A21UHU | 44500 | 19 | 10 | 8.1 | 40000 | 42000 | 105% | 1.8 | 41500 | R-410A
213076052 | 2.48 | No | No | TEMPSTAR | HRCU-A-CB (Split System: Heat Pump with Remote Outdoor Unit-Air-Source) | Centrally-Ducted | DLCURAH30ABK | EA*4X42L24A* | *95MSU1002120A* | 29800 | 15.2 | 9 | 8.1 | 38000 | 27600 | 72.63% | 1.78 | 23400 | R-410A
215932226 | 2.72 | Yes | Yes | HEIL | HRCU-A-CB (Split System: Heat Pump with Remote Outdoor Unit-Air-Source) | Centrally-Ducted | H5H3V36*K*AAA* | EA*5X42M21A*+WALLCON | *80CTL0701716B* | 32600 | 19.5 | 11 | 9.5 | 35200 | 27000 | 76.7% | 2 | 31000 | R-454B
214572863 | 2.68 | Yes | Yes | COMFORTMAKER | HRCU-A-CB (Split System: Heat Pump with Remote Outdoor Unit-Air-Source) | Centrally-Ducted | CVH837GKA** | EA*4X48L24A*+WALLCON | *97CMN0602120B* | 32200 | 17 | 11 | 8.5 | 32600 | 25200 | 77.3% | 1.96 | 31600 | R-410A
214572883 | 2.7 | Yes | Yes | COMFORTMAKER | HRCU-A-CB (Split System: Heat Pump with Remote Outdoor Unit-Air-Source) | Centrally-Ducted | CVH837GKA** | EA*4X48L24A*+WALLCON | *96CTN0802120B* | 32400 | 17.5 | 11.5 | 8.5 | 32200 | 24800 | 77.02% | 2 | 31400 | R-410A
214572913 | 2.73 | Yes | Yes | COMFORTMAKER | HRCU-A-CB (Split System: Heat Pump with Remote Outdoor Unit-Air-Source) | Centrally-Ducted | CVH837GKA** | EA*4X60L24A*+WALLCON | *95CSU1002122B* | 32800 | 17.5 | 11.5 | 8.5 | 31600 | 24800 | 78.48% | 2 | 31000 | R-410A
216571102 | 3.71 | Yes | Yes | TRANE | HRCU-A-CB (Split System: Heat Pump with Remote Outdoor Unit-Air-Source) | Centrally-Ducted | 5TWV0X48A1 | 5PX*D008AS3 | *UHMC100CCV4+LRP | 44500 | 20 | 12 | 9.7 | 47000 | 34000 | 72.34% | 2.1 | 43000 | R-454B
216679884 | 2.95 | No | No | COMFORTMAKER | HRCU-A-CB (Split System: Heat Pump with Remote Outdoor Unit-Air-Source) | Centrally-Ducted | DLCURAH36ABK | EA*4X48L21A* | *97VTN0801716A* | 35400 | 16 | 9.5 | 8.5 | 37400 | 34200 | 91.44% | 1.94 | 29000 | R-410A
215933306 | 2.78 | Yes | Yes | HEIL | HRCU-A-CB (Split System: Heat Pump with Remote Outdoor Unit-Air-Source) | Centrally-Ducted | H5H3V36*K*AAA* | ESH5X42M12A*+WALLCON | *80CTL0701412B* | 33400 | 19 | 11 | 9 | 35200 | 27000 | 76.7% | 1.92 | 31000 | R-454B
215933656 | 2.78 | Yes | Yes | HEIL | HRCU-A-CB (Split System: Heat Pump with Remote Outdoor Unit-Air-Source) | Centrally-Ducted | H5H3V36*K*AAA* | ESH5X48M12A*+WALLCON | *97CMN0801714B* | 33400 | 19 | 11 | 9 | 35200 | 27000 | 76.7% | 1.92 | 31000 | R-454B
215933706 | 2.82 | Yes | Yes | HEIL | HRCU-A-CB (Split System: Heat Pump with Remote Outdoor Unit-Air-Source) | Centrally-Ducted | H5H3V36*K*AAA* | ESH5X48M12A*+WALLCON | *96CTN1202422B* | 33800 | 19.5 | 11.7 | 9 | 34600 | 26400 | 76.3% | 1.92 | 30400 | R-454B
215933756 | 2.83 | Yes | Yes | HEIL | HRCU-A-CB (Split System: Heat Pump with Remote Outdoor Unit-Air-Source) | Centrally-Ducted | H5H3V36*K*AAA* | ESH5X60M12A*+WALLCON | *80CTL0701412B* | 34000 | 19.5 | 11 | 9 | 34800 | 26400 | 75.86% | 1.92 | 30400 | R-454B
215933806 | 2.85 | Yes | Yes | HEIL | HRCU-A-CB (Split System: Heat Pump with Remote Outdoor Unit-Air-Source) | Centrally-Ducted | H5H3V36*K*AAA* | ESH5X60M12A*+WALLCON | *80CTL1102120B* | 34200 | 19.5 | 11.7 | 9 | 34400 | 26000 | 75.58% | 1.96 | 30000 | R-454B
215933906 | 2.72 | Yes | Yes | HEIL | HRCU-A-CB (Split System: Heat Pump with Remote Outdoor Unit-Air-Source) | Centrally-Ducted | H5H3V36*K*AAA* | ESH5X60M12A*+WALLCON | *96CTN0401410B* | 32600 | 17.5 | 10.5 | 8.5 | 33400 | 25600 | 76.65% | 1.86 | 29400 | R-454B
212974698 | 1.43 | Yes | No | HEIL | HRCU-A-CB (Split System: Heat Pump with Remote Outdoor Unit-Air-Source) | Centrally-Ducted | DLCURAH18ABK | EN(A,D)4X18L14** | *96VTN0401410B* | 17100 | 15.5 | 10.5 | 8.1 | 18400 | 19800 | 107.6% | 2.38 | 12400 | R-410A
205750723 | 2.03 | Yes | Yes | DAY & NIGHT | HRCU-A-CB (Split System: Heat Pump with Remote Outdoor Unit-Air-Source) | Centrally-Ducted | CVH825GKA2* | EA*4X37L21A*+WALLCON | *96CTN1002122A* | 24400 | 16.5 | 11 | 8.5 | 21200 | 16600 | 78.3% | 2.04 | 20600 | R-410A
216737961 | 1.95 | Yes | Yes | BRYANT HEATING AND COOLING SYSTEMS | HRCU-A-CB (Split System: Heat Pump with Remote Outdoor Unit-Air-Source) | Centrally-Ducted | 37MUHAQ24AA3 | CSAH*3612AM* | 83*CA36040C17*** | 23400 | 17 | 11 | 8.5 | 21200 | 18800 | 88.68% | 1.94 | 17800 | R-454B
216738127 | 1.9 | Yes | No | BRYANT HEATING AND COOLING SYSTEMS | HRCU-A-CB (Split System: Heat Pump with Remote Outdoor Unit-Air-Source) | Centrally-Ducted | 37MUHAQ24AA3 | CSAH*3612AM* | 8(0,1)*SB60155M24*** | 22800 | 15.5 | 10.5 | 8.1 | 20800 | 18500 | 88.94% | 1.85 | 17600 | R-454B
216738329 | 1.9 | Yes | Yes | BRYANT HEATING AND COOLING SYSTEMS | HRCU-A-CB (Split System: Heat Pump with Remote Outdoor Unit-Air-Source) | Centrally-Ducted | 37MUHAQ24AA3 | CSAH*3612AM* | 82*TB48070V17*** | 22800 | 16 | 11 | 8.1 | 20800 | 18500 | 88.94% | 1.85 | 17600 | R-454B
216738486 | 1.9 | Yes | Yes | BRYANT HEATING AND COOLING SYSTEMS | HRCU-A-CB (Split System: Heat Pump with Remote Outdoor Unit-Air-Source) | Centrally-Ducted | 37MUHAQ24AA3 | CSAH*3612AM* | 912SE60100M21*** | 22800 | 16 | 11 | 8.1 | 20800 | 18500 | 88.94% | 1.85 | 17600 | R-454B
216738252 | 1.88 | Yes | No | BRYANT HEATING AND COOLING SYSTEMS | HRCU-A-CB (Split System: Heat Pump with Remote Outdoor Unit-Air-Source) | Centrally-Ducted | 37MUHAQ24AA3 | CSAH*3612AM* | 88*TB36070C14*** | 22600 | 16 | 10.5 | 8.1 | 20600 | 18400 | 89.32% | 1.85 | 17500 | R-454B
214241846 | 1.95 | Yes | No | BRYANT HEATING AND COOLING SYSTEMS | HRCU-A-CB (Split System: Heat Pump with Remote Outdoor Unit-Air-Source) | Centrally-Ducted | 288BNV025*0**C* | CNPV*3617AL*+UI | 986TD42060C17*** | 23400 | 16 | 10.5 | 8.1 | 21600 | 16800 | 77.78% | 1.9 | 20800 | R-410A
211379528 | 2.83 | No | No | YORK | HRCU-A-CB (Split System: Heat Pump with Remote Outdoor Unit-Air-Source) | Centrally-Ducted | HMH72B341 | XAFD48FBCN1 | TM8Y120C20MP11 | 34000 | 16.5 | 9.5 | 8.5 | 34000 | 24200 | 71.18% | 2.1 | 25600 | R-410A
211379582 | 2.83 | No | No | YORK | HRCU-A-CB (Split System: Heat Pump with Remote Outdoor Unit-Air-Source) | Centrally-Ducted | HMH72B341 | XAFD48FBCN1 | TM8Y080C16MP11 | 34000 | 17.5 | 9 | 8.5 | 33200 | 24400 | 73.49% | 2.08 | 25800 | R-410A
211379615 | 2.77 | No | No | YORK | HRCU-A-CB (Split System: Heat Pump with Remote Outdoor Unit-Air-Source) | Centrally-Ducted | HMH72B341 | XAUC48FXXN1+TXV | TM8Y080B12MP11 | 33200 | 17 | 9.5 | 8.5 | 32200 | 23600 | 73.29% | 2.04 | 25400 | R-410A
211379715 | 2.8 | No | No | YORK | HRCU-A-CB (Split System: Heat Pump with Remote Outdoor Unit-Air-Source) | Centrally-Ducted | HMH72B341 | XAHC48FXXN1+TXV | YPLC100C16MP13 | 33600 | 16.5 | 9 | 8.5 | 32400 | 23800 | 73.46% | 2.06 | 25400 | R-410A
211379915 | 2.8 | No | No | YORK | HRCU-A-CB (Split System: Heat Pump with Remote Outdoor Unit-Air-Source) | Centrally-Ducted | HMH72B341 | XAFC48FXXN1+TXV | TMLE120C16MP11 | 33600 | 17 | 9.5 | 8.5 | 32400 | 23600 | 72.84% | 2.08 | 25400 | R-410A
211379963 | 2.8 | No | No | YORK | HRCU-A-CB (Split System: Heat Pump with Remote Outdoor Unit-Air-Source) | Centrally-Ducted | HMH72B341 | XAFC48FXXN1+TXV | TM8E100C16MP11 | 33600 | 17 | 9.5 | 8.5 | 32400 | 23600 | 72.84% | 2.06 | 25400 | R-410A
211380183 | 2.8 | No | No | YORK | HRCU-A-CB (Split System: Heat Pump with Remote Outdoor Unit-Air-Source) | Centrally-Ducted | HMH72B341 | XAHD48FXXN1+TXV | TL8E080C16UH11 | 33600 | 16 | 9 | 8.1 | 32600 | 24200 | 74.23% | 2.04 | 25400 | R-410A
211379412 | 2.75 | No | No | YORK | HRCU-A-CB (Split System: Heat Pump with Remote Outdoor Unit-Air-Source) | Centrally-Ducted | HMH72B341 | XAFC48FBCN1 | YP9C060B12MP13 | 33000 | 16.5 | 9 | 8.1 | 32400 | 24000 | 74.07% | 2.04 | 25600 | R-410A
214626248 | 3.79 | Yes | Yes | LENNOX | HRCU-A-CB (Split System: Heat Pump with Remote Outdoor Unit-Air-Source) | Centrally-Ducted | SL25XPV-048-230A** | CK40CT-49C-0*+TDR | SL297UH080NV48C* | 45500 | 20 | 12.2 | 8.9 | 44000 | 36000 | 81.82% | 1.76 | 43500 | R-410A
216571244 | 2.73 | Yes | Yes | TRANE | HRCU-A-CB (Split System: Heat Pump with Remote Outdoor Unit-Air-Source) | Centrally-Ducted | 5TWV8X36A1 | 5PX*B006AS3 | S8V2B080M4PDB | 32800 | 18.1 | 10 | 8.5 | 33400 | 25800 | 77.25% | 2.1 | 31400 | R-454B
216571260 | 2.7 | Yes | Yes | TRANE | HRCU-A-CB (Split System: Heat Pump with Remote Outdoor Unit-Air-Source) | Centrally-Ducted | 5TWV8X36A1 | 5PX*B006AS3 | L8V1A040U3VSB+LRP | 32400 | 18.1 | 10 | 8.5 | 33400 | 25800 | 77.25% | 2 | 31400 | R-454B
216739031 | 1.92 | Yes | No | COMFORTMAKER | HRCU-A-CB (Split System: Heat Pump with Remote Outdoor Unit-Air-Source) | Centrally-Ducted | D5CUHAH24AAK | F5MA5*24L*B* |  | 23000 | 15.5 | 11 | 8.5 | 21400 | 19200 | 89.72% | 1.98 | 18000 | R-454B
215935154 | 2.97 | Yes | Yes | CARRIER | HRCU-A-CB (Split System: Heat Pump with Remote Outdoor Unit-Air-Source) | Centrally-Ducted | 27VNA336A*030* | CVAMA6021XMA*+UI | 58CU*A060C17**16 | 35600 | 22 | 12 | 8.5 | 38000 | 28600 | 75.26% | 2.02 | 32800 | R-454B
214239925 | 2.7 | Yes | Yes | HEIL | HRCU-A-CB (Split System: Heat Pump with Remote Outdoor Unit-Air-Source) | Centrally-Ducted | HVH837GKA** | EN(A,D,W)4X48L21**+WALLCON | *97CMN1002122B* | 32400 | 17 | 11.7 | 8.1 | 32600 | 24600 | 75.46% | 1.96 | 31400 | R-410A
214240045 | 2.73 | Yes | Yes | HEIL | HRCU-A-CB (Split System: Heat Pump with Remote Outdoor Unit-Air-Source) | Centrally-Ducted | HVH837GKA** | EN(A,D,W)4X60L24**+WALLCON | *80CTL1102120B* | 32800 | 17.5 | 12 | 8.1 | 32200 | 24600 | 76.4% | 1.96 | 31200 | R-410A
215934446 | 3.63 | Yes | Yes | HEIL | HRCU-A-CB (Split System: Heat Pump with Remote Outdoor Unit-Air-Source) | Centrally-Ducted | H5H3V48*K*AAA* | ESH5X48M12A*+WALLCON | *80CTL0901716B* | 43500 | 20 | 11 | 9 | 48500 | 35800 | 73.81% | 1.86 | 38000 | R-454B
216675394 | 2.02 | Yes | No | COMFORTMAKER | HRCU-A-CB (Split System: Heat Pump with Remote Outdoor Unit-Air-Source) | Centrally-Ducted | D5CURAH24AAK | EA*5X30M17A* | *80CSU0401712A* | 24200 | 15.2 | 10 | 8.5 | 24400 | 19500 | 79.92% | 1.92 | 19000 | R-454B
213779055 | 2.63 | Yes | No | CARRIER | HRCU-A-CB (Split System: Heat Pump with Remote Outdoor Unit-Air-Source) | Centrally-Ducted | 25VNA837A*030* | CAP**4221AL*+UI | 58TN*B045C17**12 | 31600 | 16.5 | 10.5 | 8.1 | 33400 | 24800 | 74.25% | 1.84 | 31600 | R-410A
216640220 | 1.53 | Yes | No | TEMPSTAR | HRCU-A-CB (Split System: Heat Pump with Remote Outdoor Unit-Air-Source) | Centrally-Ducted | D5CUHAH18AAK | FTMA5X24L0B* |  | 18400 | 15.5 | 11.5 | 9.5 | 20400 | 18300 | 89.71% | 1.98 | 15400 | R-454B
216643565 | 1.48 | Yes | No | TEMPSTAR | HRCU-A-CB (Split System: Heat Pump with Remote Outdoor Unit-Air-Source) | Centrally-Ducted | D5CUHAH18AAK | EA*5X24M17A* | *80MSU0401712A* | 17700 | 15.2 | 11 | 10 | 20600 | 18500 | 89.81% | 1.98 | 15600 | R-454B
216738844 | 1.88 | Yes | Yes | COMFORTMAKER | HRCU-A-CB (Split System: Heat Pump with Remote Outdoor Unit-Air-Source) | Centrally-Ducted | D5CUHAH24AAK | ESH5X36M12A* | *96VTN0801716B* | 22600 | 16 | 11 | 8.1 | 20800 | 18400 | 88.46% | 1.85 | 17500 | R-454B
216738875 | 1.92 | Yes | No | COMFORTMAKER | HRCU-A-CB (Split System: Heat Pump with Remote Outdoor Unit-Air-Source) | Centrally-Ducted | D5CUHAH24AAK | ESH5X36M12A* | *96VTN1002122B* | 23000 | 15.5 | 11 | 8.1 | 21000 | 18600 | 88.57% | 1.85 | 17700 | R-454B
215934236 | 3.71 | Yes | Yes | HEIL | HRCU-A-CB (Split System: Heat Pump with Remote Outdoor Unit-Air-Source) | Centrally-Ducted | H5H3V48*K*AAA* | EA*5X61M21A*+WALLCON | *97CMN0602120B* | 44500 | 20.5 | 10 | 9.4 | 49000 | 37400 | 76.33% | 2 | 40500 | R-454B
211378450 | 2.73 | No | No | YORK | HRCU-A-CB (Split System: Heat Pump with Remote Outdoor Unit-Air-Source) | Centrally-Ducted | HMH72B341 | XAUB30CXXN1+TXV | TPLC060A12MP13 | 32800 | 17.5 | 9.5 | 8.1 | 33400 | 23400 | 70.06% | 2.02 | 26000 | R-410A
211378468 | 2.7 | No | No | YORK | HRCU-A-CB (Split System: Heat Pump with Remote Outdoor Unit-Air-Source) | Centrally-Ducted | HMH72B341 | XAHC30CXXN1+TXV | TM8E120C16MP11 | 32400 | 17.5 | 9.5 | 8.1 | 32400 | 22800 | 70.37% | 2 | 25600 | R-410A
211378501 | 2.8 | Yes | No | YORK | HRCU-A-CB (Split System: Heat Pump with Remote Outdoor Unit-Air-Source) | Centrally-Ducted | HMH72B341 | XAHC36DBCN1 | TMLE100C16MP11 | 33600 | 17.5 | 10 | 8.1 | 33000 | 23200 | 70.3% | 2.04 | 24800 | R-410A
211378570 | 2.83 | Yes | No | YORK | HRCU-A-CB (Split System: Heat Pump with Remote Outdoor Unit-Air-Source) | Centrally-Ducted | HMH72B341 | XAFC36DBCN1 | TM8E100B12MP11 | 34000 | 18 | 10 | 8.1 | 33800 | 23800 | 70.41% | 2.06 | 25400 | R-410A
211378619 | 2.8 | Yes | No | YORK | HRCU-A-CB (Split System: Heat Pump with Remote Outdoor Unit-Air-Source) | Centrally-Ducted | HMH72B341 | XAHC36DBCN1 | TMLE080C16MP11 | 33600 | 17.5 | 10 | 8.1 | 32800 | 23200 | 70.73% | 2.04 | 24600 | R-410A
211378668 | 2.77 | No | No | YORK | HRCU-A-CB (Split System: Heat Pump with Remote Outdoor Unit-Air-Source) | Centrally-Ducted | HMH72B341 | XAHB36DBCN1 | TM8E080B12MP11 | 33200 | 17 | 9.5 | 8.1 | 33200 | 23400 | 70.48% | 2 | 25000 | R-410A
211378671 | 2.77 | No | No | YORK | HRCU-A-CB (Split System: Heat Pump with Remote Outdoor Unit-Air-Source) | Centrally-Ducted | HMH72B341 | XAHB36DBCN1 | TMLE080B12MP11 | 33200 | 17 | 9.5 | 8.1 | 33200 | 23400 | 70.48% | 2 | 25000 | R-410A
213773554 | 1.98 | Yes | Yes | TEMPSTAR | HRCU-A-CB (Split System: Heat Pump with Remote Outdoor Unit-Air-Source) | Centrally-Ducted | TVH825GKA3* | EA*4X42L24A*+WALLCON | *96CTN1002122B* | 23800 | 16.5 | 11 | 8.1 | 21400 | 16600 | 77.57% | 1.96 | 20600 | R-410A
213773654 | 2.03 | Yes | Yes | TEMPSTAR | HRCU-A-CB (Split System: Heat Pump with Remote Outdoor Unit-Air-Source) | Centrally-Ducted | TVH825GKA3* | EA*4X43L21A*+WALLCON | *97CMN1002122B* | 24400 | 16.5 | 11 | 8.5 | 21200 | 16600 | 78.3% | 2.02 | 20600 | R-410A
215932286 | 2.7 | Yes | Yes | HEIL | HRCU-A-CB (Split System: Heat Pump with Remote Outdoor Unit-Air-Source) | Centrally-Ducted | H5H3V36*K*AAA* | EA*5X42M21A*+WALLCON | *97CMN0601714B* | 32400 | 19 | 10.5 | 9.5 | 34400 | 26400 | 76.74% | 2.04 | 30200 | R-454B
215932386 | 2.78 | Yes | Yes | HEIL | HRCU-A-CB (Split System: Heat Pump with Remote Outdoor Unit-Air-Source) | Centrally-Ducted | H5H3V36*K*AAA* | EA*5X48M21A*+WALLCON | *80CSU0401712A* | 33400 | 20.5 | 11.5 | 9.5 | 34600 | 26400 | 76.3% | 2.04 | 30400 | R-454B
215933866 | 2.83 | Yes | Yes | HEIL | HRCU-A-CB (Split System: Heat Pump with Remote Outdoor Unit-Air-Source) | Centrally-Ducted | H5H3V36*K*AAA* | ESH5X60M12A*+WALLCON | *97CMN0602120B* | 34000 | 19 | 11.5 | 9 | 34800 | 26400 | 75.86% | 1.92 | 30400 | R-454B
215934016 | 3.67 | Yes | Yes | HEIL | HRCU-A-CB (Split System: Heat Pump with Remote Outdoor Unit-Air-Source) | Centrally-Ducted | H5H3V48*K*AAA* | EA*5X48M21A*+WALLCON | *80CTL1102120B* | 44000 | 21 | 11 | 9.5 | 48000 | 36400 | 75.83% | 1.92 | 39000 | R-454B
215934066 | 3.63 | Yes | Yes | HEIL | HRCU-A-CB (Split System: Heat Pump with Remote Outdoor Unit-Air-Source) | Centrally-Ducted | H5H3V48*K*AAA* | EA*5X48M21A*+WALLCON | *97CMN0802120B* | 43500 | 20.5 | 10.5 | 9.5 | 48000 | 36600 | 76.25% | 2 | 39500 | R-454B
213772724 | 2.02 | Yes | No | TEMPSTAR | HRCU-A-CB (Split System: Heat Pump with Remote Outdoor Unit-Air-Source) | Centrally-Ducted | TVH825GKA3* | EA*4X25L17A*+WALLCON | *80CTL0451712B* | 24200 | 16.5 | 10.5 | 8.1 | 21400 | 16700 | 78.04% | 2 | 20800 | R-410A
213772744 | 2.03 | Yes | No | TEMPSTAR | HRCU-A-CB (Split System: Heat Pump with Remote Outdoor Unit-Air-Source) | Centrally-Ducted | TVH825GKA3* | EA*4X25L17A*+WALLCON | *80CTL0701716B* | 24400 | 16.5 | 10.5 | 8.1 | 21200 | 16700 | 78.77% | 2 | 20600 | R-410A
215934626 | 2.83 | Yes | Yes | HEIL | HRCU-A-CB (Split System: Heat Pump with Remote Outdoor Unit-Air-Source) | Centrally-Ducted | H5H3V36*K*AAA* | EVM5X25M17A*+WALLCON | *97CMN0601714B* | 34000 | 20 | 11 | 8.1 | 38000 | 27200 | 71.58% | 2 | 30600 | R-454B
215934876 | 2.97 | Yes | Yes | HEIL | HRCU-A-CB (Split System: Heat Pump with Remote Outdoor Unit-Air-Source) | Centrally-Ducted | H5H3V36*K*AAA* | EVM5X44M21A*+WALLCON | *95CSU0802120B* | 35600 | 21.5 | 12 | 8.5 | 38000 | 28600 | 75.26% | 2.04 | 32800 | R-454B
215934776 | 2.97 | Yes | Yes | HEIL | HRCU-A-CB (Split System: Heat Pump with Remote Outdoor Unit-Air-Source) | Centrally-Ducted | H5H3V36*K*AAA* | EVM5X44M21A*+WALLCON | *80CSU0401712A* | 35600 | 22 | 12 | 8.5 | 38000 | 28800 | 75.79% | 2.02 | 33000 | R-454B
215934976 | 2.97 | Yes | Yes | HEIL | HRCU-A-CB (Split System: Heat Pump with Remote Outdoor Unit-Air-Source) | Centrally-Ducted | H5H3V36*K*AAA* | EVM5X49M21A*+WALLCON | *80CSU0401712A* | 35600 | 22 | 12 | 8.5 | 38000 | 28800 | 75.79% | 2.02 | 33000 | R-454B
215935126 | 2.95 | Yes | Yes | HEIL | HRCU-A-CB (Split System: Heat Pump with Remote Outdoor Unit-Air-Source) | Centrally-Ducted | H5H3V36*K*AAA* | EVM5X49M21A*+WALLCON | *96CTN0801714B* | 35400 | 21.5 | 12 | 8.5 | 38500 | 28800 | 74.81% | 2.02 | 33000 | R-454B
214573013 | 2.77 | Yes | Yes | COMFORTMAKER | HRCU-A-CB (Split System: Heat Pump with Remote Outdoor Unit-Air-Source) | Centrally-Ducted | CVH837GKA** | EA*4X61L24A*+WALLCON | *80CTL0702120B* | 33200 | 18 | 11.5 | 8.5 | 32000 | 24800 | 77.5% | 2 | 31200 | R-410A
214573183 | 2.72 | Yes | Yes | COMFORTMAKER | HRCU-A-CB (Split System: Heat Pump with Remote Outdoor Unit-Air-Source) | Centrally-Ducted | CVH837GKA** | EHD4X42AAL+WALLCON | *96CTN0802120B* | 32600 | 17.5 | 11 | 8.5 | 32800 | 24800 | 75.61% | 1.96 | 31600 | R-410A
214573383 | 2.65 | Yes | Yes | COMFORTMAKER | HRCU-A-CB (Split System: Heat Pump with Remote Outdoor Unit-Air-Source) | Centrally-Ducted | CVH837GKA** | EN(A,D,W)4X42L21**+WALLCON | *95CSU0802120B* | 31800 | 17 | 11 | 8.1 | 33000 | 24600 | 74.55% | 1.88 | 31400 | R-410A
214573433 | 2.7 | Yes | Yes | COMFORTMAKER | HRCU-A-CB (Split System: Heat Pump with Remote Outdoor Unit-Air-Source) | Centrally-Ducted | CVH837GKA** | EN(A,D,W)4X48L21**+WALLCON | *80CTL0702120B* | 32400 | 18.5 | 11.5 | 8.1 | 32800 | 24800 | 75.61% | 1.96 | 31600 | R-410A
214573533 | 2.7 | Yes | Yes | COMFORTMAKER | HRCU-A-CB (Split System: Heat Pump with Remote Outdoor Unit-Air-Source) | Centrally-Ducted | CVH837GKA** | EN(A,D)4X48L24**+WALLCON | *97CMN0802120B* | 32400 | 17.5 | 11.5 | 8.5 | 32800 | 24800 | 75.61% | 1.96 | 31600 | R-410A
206133350 | 1.95 | Yes | No | DAY & NIGHT | HRCU-A-CB (Split System: Heat Pump with Remote Outdoor Unit-Air-Source) | Centrally-Ducted | CVH825GKA2* | EA*4X30L17A*+WALLCON | *80CSU0601716A* | 23400 | 16.5 | 10.5 | 8.1 | 21600 | 16700 | 77.31% | 1.92 | 20800 | R-410A
215932486 | 2.77 | Yes | Yes | HEIL | HRCU-A-CB (Split System: Heat Pump with Remote Outdoor Unit-Air-Source) | Centrally-Ducted | H5H3V36*K*AAA* | EA*5X48M21A*+WALLCON | *97CMN0801714B* | 33200 | 19.5 | 11 | 9.5 | 35000 | 26800 | 76.57% | 2.02 | 30800 | R-454B
215932836 | 2.87 | Yes | Yes | HEIL | HRCU-A-CB (Split System: Heat Pump with Remote Outdoor Unit-Air-Source) | Centrally-Ducted | H5H3V36*K*AAA* | EA*5X61M21A*+WALLCON | *96CTN1002122B* | 34400 | 20.5 | 12 | 9.5 | 34200 | 26000 | 76.02% | 2.06 | 30000 | R-454B
215932886 | 2.87 | Yes | Yes | HEIL | HRCU-A-CB (Split System: Heat Pump with Remote Outdoor Unit-Air-Source) | Centrally-Ducted | H5H3V36*K*AAA* | EA*5X61M24A*+WALLCON | *95CSU0802120B* | 34400 | 20.5 | 12 | 9.5 | 34400 | 26000 | 75.58% | 2.06 | 30000 | R-454B
212971874 | 2.97 | Yes | Yes | CARRIER | HRCU-A-CB (Split System: Heat Pump with Remote Outdoor Unit-Air-Source) | Centrally-Ducted | 38MURAQ36AB3* | CAP**4821AL* | 58TP*B070V17**16 | 35600 | 16 | 10 | 8.5 | 37800 | 34800 | 92.06% | 2.02 | 29000 | R-410A
214241946 | 1.97 | Yes | Yes | BRYANT HEATING AND COOLING SYSTEMS | HRCU-A-CB (Split System: Heat Pump with Remote Outdoor Unit-Air-Source) | Centrally-Ducted | 288BNV025*0**C* | CNPV*3621AL*+UI | 987MC66100C21*** | 23600 | 16.5 | 11 | 8.1 | 21400 | 16700 | 78.04% | 1.92 | 20800 | R-410A
214242246 | 2.02 | Yes | Yes | BRYANT HEATING AND COOLING SYSTEMS | HRCU-A-CB (Split System: Heat Pump with Remote Outdoor Unit-Air-Source) | Centrally-Ducted | 288BNV025*0**C* | CNPV*4821AL*+UI | 88*TB60110C21*** | 24200 | 17 | 11 | 8.1 | 21200 | 16500 | 77.83% | 2 | 20600 | R-410A
214242296 | 2 | Yes | Yes | BRYANT HEATING AND COOLING SYSTEMS | HRCU-A-CB (Split System: Heat Pump with Remote Outdoor Unit-Air-Source) | Centrally-Ducted | 288BNV025*0**C* | CNPV*4821AL*+UI | 986TD42060C17*** | 24000 | 16.5 | 11 | 8.1 | 21400 | 16600 | 77.57% | 2 | 20600 | R-410A
213772894 | 1.93 | Yes | No | TEMPSTAR | HRCU-A-CB (Split System: Heat Pump with Remote Outdoor Unit-Air-Source) | Centrally-Ducted | TVH825GKA3* | EA*4X30L17A*+WALLCON | *97CMN0601714B* | 23200 | 16 | 10.5 | 8.1 | 21600 | 16800 | 77.78% | 1.9 | 20800 | R-410A
213773044 | 1.95 | Yes | No | TEMPSTAR | HRCU-A-CB (Split System: Heat Pump with Remote Outdoor Unit-Air-Source) | Centrally-Ducted | TVH825GKA3* | EA*4X36L21A*+WALLCON | *80CTL0451712B* | 23400 | 16 | 10.5 | 8.1 | 21600 | 16700 | 77.31% | 1.92 | 20800 | R-410A
215932126 | 2.68 | Yes | Yes | HEIL | HRCU-A-CB (Split System: Heat Pump with Remote Outdoor Unit-Air-Source) | Centrally-Ducted | H5H3V36*K*AAA* | EA*5X36M17A*+WALLCON | *96CTN0801714B* | 32200 | 19 | 10.5 | 9.5 | 35400 | 27200 | 76.84% | 1.98 | 31200 | R-454B
211379478 | 2.77 | No | No | YORK | HRCU-A-CB (Split System: Heat Pump with Remote Outdoor Unit-Air-Source) | Centrally-Ducted | HMH72B341 | XAFC48FBCN1 | TM9E080B12MP12 | 33200 | 16.5 | 9 | 8.5 | 32400 | 23800 | 73.46% | 2.04 | 25600 | R-410A
211379762 | 2.83 | No | No | YORK | HRCU-A-CB (Split System: Heat Pump with Remote Outdoor Unit-Air-Source) | Centrally-Ducted | HMH72B341 | XAFD48FBCN1 | TM8V080C16MP12 | 34000 | 16.5 | 9 | 8.5 | 33000 | 24400 | 73.94% | 2.1 | 25800 | R-410A
213780007 | 2.68 | Yes | Yes | HEIL | HRCU-A-CB (Split System: Heat Pump with Remote Outdoor Unit-Air-Source) | Centrally-Ducted | HVH837GKA** | EHD4X42AAL+WALLCON | *80CTL0901716B* | 32200 | 16.5 | 11 | 8.1 | 33000 | 24800 | 75.15% | 1.94 | 31600 | R-410A
213780257 | 2.7 | Yes | No | HEIL | HRCU-A-CB (Split System: Heat Pump with Remote Outdoor Unit-Air-Source) | Centrally-Ducted | HVH837GKA** | EHD4X48AAL+WALLCON | *96CTN0601714B* | 32400 | 16 | 10.5 | 8.1 | 33000 | 25200 | 76.36% | 1.94 | 31800 | R-410A
211380200 | 2.83 | No | No | YORK | HRCU-A-CB (Split System: Heat Pump with Remote Outdoor Unit-Air-Source) | Centrally-Ducted | HMH72B341 | XAFC48FXXN1+TXV | TL8E080C16UH11 | 34000 | 16.5 | 9 | 8.5 | 33400 | 24600 | 73.65% | 2.08 | 26000 | R-410A
211380216 | 2.83 | No | No | YORK | HRCU-A-CB (Split System: Heat Pump with Remote Outdoor Unit-Air-Source) | Centrally-Ducted | HMH72B341 | XAFC48FBCN1+JMET12CS2N1 |  | 34000 | 17.5 | 9.5 | 8.5 | 32600 | 23800 | 73.01% | 2.12 | 25400 | R-410A
213778755 | 2.6 | Yes | No | CARRIER | HRCU-A-CB (Split System: Heat Pump with Remote Outdoor Unit-Air-Source) | Centrally-Ducted | 25VNA837A*030* | CAP**3617AL*+UI | 58TN*B090C17**16 | 31200 | 16.5 | 10.5 | 8.1 | 33200 | 24200 | 72.89% | 1.84 | 31200 | R-410A
213778930 | 2.63 | Yes | Yes | COMFORTMAKER | HRCU-A-CB (Split System: Heat Pump with Remote Outdoor Unit-Air-Source) | Centrally-Ducted | CVH837GKA** | EA*4X36L21A*+WALLCON | *96CTN1002122B* | 31600 | 17 | 11 | 8.1 | 32800 | 24200 | 73.78% | 1.86 | 31000 | R-410A
211230663 | 3.13 | Yes | No | COMFORTMAKER | HRCU-A-CB (Split System: Heat Pump with Remote Outdoor Unit-Air-Source) | Centrally-Ducted | DLCURAH36ABK | EN(A,D)4X48L24** | *95ESN1002122A* | 37600 | 15.5 | 10.5 | 8.5 | 39500 | 35000 | 88.61% | 2.08 | 29400 | R-410A
211230712 | 3 | Yes | No | COMFORTMAKER | HRCU-A-CB (Split System: Heat Pump with Remote Outdoor Unit-Air-Source) | Centrally-Ducted | DLCURAH36ABK | EN(A,D)4X48L24** | *96VSN1202422A* | 36000 | 16 | 10 | 8.1 | 38500 | 34800 | 90.39% | 2.02 | 29200 | R-410A
211378754 | 2.73 | No | No | YORK | HRCU-A-CB (Split System: Heat Pump with Remote Outdoor Unit-Air-Source) | Centrally-Ducted | HMH72B341 | XAFB30CXXN1+TXV | TM8E060A12MP11 | 32800 | 17.5 | 9.5 | 8.1 | 33400 | 23400 | 70.06% | 2.02 | 26200 | R-410A
211377616 | 2.77 | No | No | YORK | HRCU-A-CB (Split System: Heat Pump with Remote Outdoor Unit-Air-Source) | Centrally-Ducted | HMH72B341 | XAHB36DBCN1 | YP9C080B12MP13 | 33200 | 16.5 | 9.5 | 8.1 | 33400 | 23600 | 70.66% | 2 | 25200 | R-410A
211378135 | 2.83 | No | No | YORK | HRCU-A-CB (Split System: Heat Pump with Remote Outdoor Unit-Air-Source) | Centrally-Ducted | HMH72B341 | XAHC36DBCN1 | TM8V080C16MP12 | 34000 | 17 | 9.5 | 8.1 | 34000 | 24600 | 72.35% | 2.08 | 25600 | R-410A
211230898 | 3.02 | Yes | Yes | COMFORTMAKER | HRCU-A-CB (Split System: Heat Pump with Remote Outdoor Unit-Air-Source) | Centrally-Ducted | DLCURAH36ABK | FVM4X48***L |  | 36200 | 17 | 10 | 8.5 | 37600 | 34400 | 91.49% | 2.06 | 28600 | R-410A
214626043 | 1.88 | Yes | Yes | LENNOX | HRCU-A-CB (Split System: Heat Pump with Remote Outdoor Unit-Air-Source) | Centrally-Ducted | SL25XPV-024-230A** | CK40DT-60D-0*+TDR | SLP99DF090XV48C* | 22600 | 21 | 14 | 9.8 | 24000 | 22400 | 93.33% | 1.88 | 27000 | R-410A
214626159 | 2.82 | Yes | Yes | LENNOX | HRCU-A-CB (Split System: Heat Pump with Remote Outdoor Unit-Air-Source) | Centrally-Ducted | SL25XPV-036-230A** | CK40CT-48B-0*+TDR | EL297UH070XV36B* | 33800 | 21.6 | 13 | 8.8 | 35800 | 27800 | 77.65% | 1.8 | 33400 | R-410A
214626059 | 1.83 | Yes | Yes | LENNOX | HRCU-A-CB (Split System: Heat Pump with Remote Outdoor Unit-Air-Source) | Centrally-Ducted | SL25XPV-024-230A** | CK40CT-48B-0*+TDR | EL297UH045XV36B* | 22000 | 21.2 | 13.5 | 9.3 | 21600 | 20600 | 95.37% | 1.86 | 24200 | R-410A
214626060 | 1.83 | Yes | Yes | LENNOX | HRCU-A-CB (Split System: Heat Pump with Remote Outdoor Unit-Air-Source) | Centrally-Ducted | SL25XPV-024-230A** | CK40CT-48B-0*+TDR | EL297UH070XV36B* | 22000 | 21.6 | 13.5 | 9.3 | 21600 | 20600 | 95.37% | 1.86 | 24200 | R-410A
214626177 | 2.83 | Yes | Yes | LENNOX | HRCU-A-CB (Split System: Heat Pump with Remote Outdoor Unit-Air-Source) | Centrally-Ducted | SL25XPV-036-230A** | CK40CT-48C-0*+TDR | SL280UH080NV60C* | 34000 | 21.4 | 13.5 | 8.8 | 35400 | 27400 | 77.4% | 1.82 | 33000 | R-410A
214626178 | 2.83 | Yes | Yes | LENNOX | HRCU-A-CB (Split System: Heat Pump with Remote Outdoor Unit-Air-Source) | Centrally-Ducted | SL25XPV-036-230A** | CK40CT-48C-0*+TDR | SL280UH090V60C* | 34000 | 21.4 | 13.5 | 8.8 | 35400 | 27400 | 77.4% | 1.84 | 33000 | R-410A
215934526 | 3.67 | Yes | Yes | HEIL | HRCU-A-CB (Split System: Heat Pump with Remote Outdoor Unit-Air-Source) | Centrally-Ducted | H5H3V48*K*AAA* | ESH5X48M12A*+WALLCON | *96CTN1002122B* | 44000 | 20 | 10.5 | 9 | 48500 | 36400 | 75.05% | 1.82 | 39500 | R-454B
213773334 | 2.03 | Yes | Yes | TEMPSTAR | HRCU-A-CB (Split System: Heat Pump with Remote Outdoor Unit-Air-Source) | Centrally-Ducted | TVH825GKA3* | EA*4X37L21A*+WALLCON | *97CMN0801714B* | 24400 | 16.5 | 11 | 8.1 | 21200 | 16600 | 78.3% | 2.02 | 20600 | R-410A
216570886 | 1.83 | Yes | Yes | TRANE | HRCU-A-CB (Split System: Heat Pump with Remote Outdoor Unit-Air-Source) | Centrally-Ducted | 5TWV0X24A1 | 5PX*B006AS3 | L8V1A060U3VSB+LRP | 22000 | 21.4 | 11.7 | 10 | 22600 | 18200 | 80.53% | 2.2 | 22200 | R-454B
215933726 | 2.83 | Yes | Yes | HEIL | HRCU-A-CB (Split System: Heat Pump with Remote Outdoor Unit-Air-Source) | Centrally-Ducted | H5H3V36*K*AAA* | ESH5X60M12A*+WALLCON | *80CSU0601716A* | 34000 | 19.5 | 11.7 | 9 | 34400 | 26000 | 75.58% | 1.94 | 30000 | R-454B
215934646 | 2.83 | Yes | Yes | HEIL | HRCU-A-CB (Split System: Heat Pump with Remote Outdoor Unit-Air-Source) | Centrally-Ducted | H5H3V36*K*AAA* | EVM5X30M17A*+WALLCON | *97CMN0601714B* | 34000 | 20 | 11 | 8.1 | 38000 | 27200 | 71.58% | 2 | 30600 | R-454B
215935016 | 2.97 | Yes | Yes | HEIL | HRCU-A-CB (Split System: Heat Pump with Remote Outdoor Unit-Air-Source) | Centrally-Ducted | H5H3V36*K*AAA* | EVM5X49M21A*+WALLCON | *80CTL0702120B* | 35600 | 21.5 | 12 | 8.5 | 38000 | 28600 | 75.26% | 2.02 | 32800 | R-454B
215935116 | 2.97 | Yes | Yes | HEIL | HRCU-A-CB (Split System: Heat Pump with Remote Outdoor Unit-Air-Source) | Centrally-Ducted | H5H3V36*K*AAA* | EVM5X49M21A*+WALLCON | *97CMN1002122B* | 35600 | 22 | 12.5 | 8.5 | 38000 | 28600 | 75.26% | 2.02 | 32600 | R-454B
206133802 | 2.02 | Yes | No | DAY & NIGHT | HRCU-A-CB (Split System: Heat Pump with Remote Outdoor Unit-Air-Source) | Centrally-Ducted | CVH825GKA2* | EA*4X37L17A*+WALLCON | *95CSU0601716A* | 24200 | 16.5 | 10.5 | 8.1 | 21400 | 16800 | 78.5% | 1.98 | 20800 | R-410A
206133988 | 2 | Yes | No | DAY & NIGHT | HRCU-A-CB (Split System: Heat Pump with Remote Outdoor Unit-Air-Source) | Centrally-Ducted | CVH825GKA2* | EHD4X36AAL+WALLCON | *95CSU0802120A* | 24000 | 16 | 10.5 | 8.1 | 21400 | 16600 | 77.57% | 1.98 | 20600 | R-410A
215932154 | 2.77 | Yes | Yes | CARRIER | HRCU-A-CB (Split System: Heat Pump with Remote Outdoor Unit-Air-Source) | Centrally-Ducted | 27VNA336A*030* | CAA**3717AM*+UI | 59TN6C060C17**14 | 33200 | 19 | 10.5 | 9.5 | 34400 | 26400 | 76.74% | 2.06 | 30400 | R-454B
214626211 | 3.71 | Yes | Yes | LENNOX | HRCU-A-CB (Split System: Heat Pump with Remote Outdoor Unit-Air-Source) | Centrally-Ducted | SL25XPV-048-230A** | CK40HT-51/61C-0*+TDR | EL296UH090XV48C* | 44500 | 20.6 | 12 | 9.2 | 45500 | 37600 | 82.64% | 1.8 | 46000 | R-410A
214574033 | 2.73 | Yes | Yes | COMFORTMAKER | HRCU-A-CB (Split System: Heat Pump with Remote Outdoor Unit-Air-Source) | Centrally-Ducted | CVH837GKA2* | EA*4X60L24A*+WALLCON | *80CTL0702120B* | 32800 | 17.5 | 11.5 | 8.5 | 31600 | 24800 | 78.48% | 1.98 | 31000 | R-410A
214574153 | 2.77 | Yes | Yes | COMFORTMAKER | HRCU-A-CB (Split System: Heat Pump with Remote Outdoor Unit-Air-Source) | Centrally-Ducted | CVH837GKA2* | EA*4X61L24A*+WALLCON | *80CTL0702120B* | 33200 | 18 | 11.5 | 8.5 | 32000 | 24800 | 77.5% | 2 | 31200 | R-410A
214066694 | 2.85 | Yes | No | FRIEDRICH | HRCU-A-CB (Split System: Heat Pump with Remote Outdoor Unit-Air-Source) | Centrally-Ducted | RD17AZ36AJ3N | TCFZ3621MTANM | FR97MV1005A21DH | 34200 | 18 | 10 | 8.1 | 34200 | 29400 | 85.96% | 1.9 | 31200 | R-410A
214626243 | 3.79 | Yes | Yes | LENNOX | HRCU-A-CB (Split System: Heat Pump with Remote Outdoor Unit-Air-Source) | Centrally-Ducted | SL25XPV-048-230A** | CK40CT-49C-0*+TDR | SL280UH090V60C* | 45500 | 20 | 12.4 | 8.9 | 43500 | 35600 | 81.84% | 1.8 | 43000 | R-410A
215933796 | 2.85 | Yes | Yes | HEIL | HRCU-A-CB (Split System: Heat Pump with Remote Outdoor Unit-Air-Source) | Centrally-Ducted | H5H3V36*K*AAA* | ESH5X60M12A*+WALLCON | *80CTL0902120B* | 34200 | 19.5 | 12 | 9 | 34200 | 25800 | 75.44% | 1.96 | 29800 | R-454B
215933996 | 3.63 | Yes | Yes | HEIL | HRCU-A-CB (Split System: Heat Pump with Remote Outdoor Unit-Air-Source) | Centrally-Ducted | H5H3V48*K*AAA* | EA*5X48M21A*+WALLCON | *80CTL0702120B* | 43500 | 20.5 | 10.5 | 9.5 | 48000 | 36600 | 76.25% | 2 | 39500 | R-454B
214242617 | 1.95 | Yes | No | HEIL | HRCU-A-CB (Split System: Heat Pump with Remote Outdoor Unit-Air-Source) | Centrally-Ducted | HVH825GKA2* | EN(A,D)4X30L17**+WALLCON | *96CTN0601714B* | 23400 | 16 | 10.5 | 8.1 | 21600 | 16800 | 77.78% | 1.9 | 20800 | R-410A
214240095 | 2.73 | Yes | Yes | HEIL | HRCU-A-CB (Split System: Heat Pump with Remote Outdoor Unit-Air-Source) | Centrally-Ducted | HVH837GKA** | EN(A,D,W)4X60L24**+WALLCON | *96CTN1202422B* | 32800 | 17.5 | 11.7 | 8.1 | 32200 | 24600 | 76.4% | 1.96 | 31200 | R-410A
214241747 | 1.95 | Yes | No | HEIL | HRCU-A-CB (Split System: Heat Pump with Remote Outdoor Unit-Air-Source) | Centrally-Ducted | HVH825GKA3* | EN(A,D)4X30L17**+WALLCON | *96CTN0601714B* | 23400 | 16 | 10.5 | 8.1 | 21600 | 16800 | 77.78% | 1.9 | 20800 | R-410A
215932026 | 2.65 | Yes | Yes | HEIL | HRCU-A-CB (Split System: Heat Pump with Remote Outdoor Unit-Air-Source) | Centrally-Ducted | H5H3V36*K*AAA* | EA*5X30M17A*+WALLCON | *96CTN0601714B* | 31800 | 19 | 10.5 | 9.5 | 34600 | 26600 | 76.88% | 2 | 30600 | R-454B
215932296 | 2.72 | Yes | Yes | HEIL | HRCU-A-CB (Split System: Heat Pump with Remote Outdoor Unit-Air-Source) | Centrally-Ducted | H5H3V36*K*AAA* | EA*5X42M21A*+WALLCON | *97CMN0602120B* | 32600 | 19 | 11 | 9.5 | 35200 | 27200 | 77.27% | 2 | 31000 | R-454B
215932906 | 2.85 | Yes | Yes | HEIL | HRCU-A-CB (Split System: Heat Pump with Remote Outdoor Unit-Air-Source) | Centrally-Ducted | H5H3V36*K*AAA* | EA*5X61M24A*+WALLCON | *97CMN0602120B* | 34200 | 20 | 11.5 | 9 | 34800 | 26400 | 75.86% | 1.92 | 30400 | R-454B
215933556 | 2.8 | Yes | Yes | HEIL | HRCU-A-CB (Split System: Heat Pump with Remote Outdoor Unit-Air-Source) | Centrally-Ducted | H5H3V36*K*AAA* | ESH5X48M12A*+WALLCON | *80CTL0701716B* | 33600 | 19 | 11 | 9 | 35000 | 26800 | 76.57% | 1.92 | 30800 | R-454B
212969816 | 1.95 | Yes | No | CARRIER | HRCU-A-CB (Split System: Heat Pump with Remote Outdoor Unit-Air-Source) | Centrally-Ducted | 38MURAQ24AB3* | CNPV*3014AL* | 58SP*B045V14**12 | 23400 | 17 | 10 | 8.1 | 25800 | 24400 | 94.57% | 2.04 | 19000 | R-410A
215675432 | 3.92 | Yes | Yes | TEMPSTAR | HRCU-A-CB (Split System: Heat Pump with Remote Outdoor Unit-Air-Source) | Centrally-Ducted | T5H0V48*K*AAA* | EVM5X48M21A*+WALLCON | *95CSU1002122B* | 47000 | 18 | 10 | 9 | 50000 | 36400 | 72.8% | 2.02 | 45500 | R-454B
215933606 | 2.8 | Yes | Yes | HEIL | HRCU-A-CB (Split System: Heat Pump with Remote Outdoor Unit-Air-Source) | Centrally-Ducted | H5H3V36*K*AAA* | ESH5X48M12A*+WALLCON | *95CSU0601716B* | 33600 | 19 | 11 | 9 | 35200 | 27000 | 76.7% | 1.92 | 30800 | R-454B
214626244 | 3.79 | Yes | Yes | LENNOX | HRCU-A-CB (Split System: Heat Pump with Remote Outdoor Unit-Air-Source) | Centrally-Ducted | SL25XPV-048-230A** | CK40CT-49C-0*+TDR | SL280UH090XV60C* | 45500 | 20 | 12.4 | 8.9 | 43500 | 35600 | 81.84% | 1.8 | 43000 | R-410A
215933636 | 2.78 | Yes | Yes | HEIL | HRCU-A-CB (Split System: Heat Pump with Remote Outdoor Unit-Air-Source) | Centrally-Ducted | H5H3V36*K*AAA* | ESH5X48M12A*+WALLCON | *97CMN0601714B* | 33400 | 19 | 10.5 | 9 | 34200 | 26200 | 76.61% | 1.96 | 30000 | R-454B
215933686 | 2.68 | Yes | Yes | HEIL | HRCU-A-CB (Split System: Heat Pump with Remote Outdoor Unit-Air-Source) | Centrally-Ducted | H5H3V36*K*AAA* | ESH5X48M12A*+WALLCON | *96CTN0401410B* | 32200 | 17.5 | 10.5 | 9 | 33800 | 26000 | 76.92% | 1.94 | 29800 | R-454B
215933786 | 2.85 | Yes | Yes | HEIL | HRCU-A-CB (Split System: Heat Pump with Remote Outdoor Unit-Air-Source) | Centrally-Ducted | H5H3V36*K*AAA* | ESH5X60M12A*+WALLCON | *80CTL0901716B* | 34200 | 19.5 | 11.7 | 9 | 34400 | 26200 | 76.16% | 1.94 | 30000 | R-454B
215933836 | 2.85 | Yes | Yes | HEIL | HRCU-A-CB (Split System: Heat Pump with Remote Outdoor Unit-Air-Source) | Centrally-Ducted | H5H3V36*K*AAA* | ESH5X60M12A*+WALLCON | *95CSU0802120B* | 34200 | 19.5 | 11.7 | 9 | 34400 | 26000 | 75.58% | 1.96 | 30000 | R-454B
215934806 | 2.93 | Yes | Yes | HEIL | HRCU-A-CB (Split System: Heat Pump with Remote Outdoor Unit-Air-Source) | Centrally-Ducted | H5H3V36*K*AAA* | EVM5X44M21A*+WALLCON | *80CTL0451712B* | 35200 | 21 | 11.7 | 8.5 | 39000 | 29400 | 75.38% | 2 | 33600 | R-454B
215934586 | 3.75 | Yes | Yes | HEIL | HRCU-A-CB (Split System: Heat Pump with Remote Outdoor Unit-Air-Source) | Centrally-Ducted | H5H3V48*K*AAA* | ESH5X60M12A*+WALLCON | *95CSU1002122B* | 45000 | 20.5 | 11.5 | 9 | 48500 | 36400 | 75.05% | 1.84 | 39500 | R-454B
206133410 | 1.97 | Yes | No | DAY & NIGHT | HRCU-A-CB (Split System: Heat Pump with Remote Outdoor Unit-Air-Source) | Centrally-Ducted | CVH825GKA2* | EA*4X36L21A*+WALLCON | *80CSU1002120A* | 23600 | 16.5 | 10.5 | 8.1 | 21400 | 16700 | 78.04% | 1.94 | 20800 | R-410A
213779445 | 2.7 | Yes | Yes | CARRIER | HRCU-A-CB (Split System: Heat Pump with Remote Outdoor Unit-Air-Source) | Centrally-Ducted | 25VNA837A*030* | CAP**4821AL*+UI | 59MN7C100C21**22 | 32400 | 17 | 11 | 8.1 | 32600 | 24800 | 76.07% | 1.98 | 31200 | R-410A
213779745 | 2.77 | Yes | Yes | CARRIER | HRCU-A-CB (Split System: Heat Pump with Remote Outdoor Unit-Air-Source) | Centrally-Ducted | 25VNA837A*030* | CAP**6124AL*+UI | 58TN*B090C21**20 | 33200 | 17.5 | 11.7 | 8.5 | 32000 | 24800 | 77.5% | 2 | 31000 | R-410A
215932326 | 2.73 | Yes | Yes | HEIL | HRCU-A-CB (Split System: Heat Pump with Remote Outdoor Unit-Air-Source) | Centrally-Ducted | H5H3V36*K*AAA* | EA*5X42M21A*+WALLCON | *97CMN1002122B* | 32800 | 20 | 11.5 | 9.5 | 34800 | 26600 | 76.44% | 2 | 30600 | R-454B
215932426 | 2.78 | Yes | Yes | HEIL | HRCU-A-CB (Split System: Heat Pump with Remote Outdoor Unit-Air-Source) | Centrally-Ducted | H5H3V36*K*AAA* | EA*5X48M21A*+WALLCON | *80CTL0901716B* | 33400 | 20 | 11.5 | 9.5 | 34600 | 26400 | 76.3% | 2.04 | 30400 | R-454B
213773294 | 2.03 | Yes | Yes | TEMPSTAR | HRCU-A-CB (Split System: Heat Pump with Remote Outdoor Unit-Air-Source) | Centrally-Ducted | TVH825GKA3* | EA*4X37L21A*+WALLCON | *80CTL0902120B* | 24400 | 16.5 | 11 | 8.1 | 21200 | 16600 | 78.3% | 2.02 | 20600 | R-410A
213773694 | 2 | Yes | No | TEMPSTAR | HRCU-A-CB (Split System: Heat Pump with Remote Outdoor Unit-Air-Source) | Centrally-Ducted | TVH825GKA3* | EA*4X48L21A*+WALLCON | *80CTL0451712B* | 24000 | 16.5 | 10.5 | 8.1 | 21000 | 16700 | 79.52% | 2 | 20600 | R-410A
213773744 | 2 | Yes | No | TEMPSTAR | HRCU-A-CB (Split System: Heat Pump with Remote Outdoor Unit-Air-Source) | Centrally-Ducted | TVH825GKA3* | EA*4X48L21A*+WALLCON | *95CSU0601716B* | 24000 | 16.5 | 10.5 | 8.1 | 21000 | 16600 | 79.05% | 2 | 20400 | R-410A
211230930 | 3.07 | Yes | Yes | COMFORTMAKER | HRCU-A-CB (Split System: Heat Pump with Remote Outdoor Unit-Air-Source) | Centrally-Ducted | DLCURAH36ABK | FXM4X48**AL |  | 36800 | 16 | 10 | 8.5 | 38500 | 34600 | 89.87% | 2.08 | 29000 | R-410A
215864464 | 1.78 | Yes | Yes | AMERICAN STANDARD | HRCU-A-CB (Split System: Heat Pump with Remote Outdoor Unit-Air-Source) | Centrally-Ducted | 5A6V8X24A1 | 5TXCB003AS3 | S9V2B040U3VSB+LRP | 21400 | 18.1 | 11.2 | 8.5 | 24400 | 18900 | 77.46% | 2.1 | 23600 | R-454B
211260177 | 1.49 | Yes | No | COMFORTMAKER | HRCU-A-CB (Split System: Heat Pump with Remote Outdoor Unit-Air-Source) | Centrally-Ducted | DLCURAH18ABK | EA*4X24L14A* | *95ESN0261410A* | 17900 | 15.5 | 10.5 | 8.5 | 19000 | 18900 | 99.47% | 2.26 | 12600 | R-410A
211260277 | 1.45 | Yes | Yes | COMFORTMAKER | HRCU-A-CB (Split System: Heat Pump with Remote Outdoor Unit-Air-Source) | Centrally-Ducted | DLCURAH18ABK | EA*4X24L17A* | *96VSN0401410A* | 17400 | 16 | 10.5 | 8.5 | 18300 | 19200 | 104.9% | 2.3 | 12300 | R-410A
211260510 | 1.5 | Yes | No | COMFORTMAKER | HRCU-A-CB (Split System: Heat Pump with Remote Outdoor Unit-Air-Source) | Centrally-Ducted | DLCURAH18ABK | EA*4X24L17A* | *95ESN0261410A* | 18000 | 15.5 | 10.5 | 8.5 | 19000 | 18900 | 99.47% | 2.26 | 12700 | R-410A
211260980 | 1.55 | Yes | Yes | COMFORTMAKER | HRCU-A-CB (Split System: Heat Pump with Remote Outdoor Unit-Air-Source) | Centrally-Ducted | DLCURAH18ABK | EA*4X25L17A* | *80ES(N,L)0451412A* | 18600 | 16.5 | 11 | 8.5 | 18400 | 17400 | 94.57% | 2.12 | 12400 | R-410A
212971398 | 2.03 | Yes | Yes | CARRIER | HRCU-A-CB (Split System: Heat Pump with Remote Outdoor Unit-Air-Source) | Centrally-Ducted | 38MURAQ24AB3* | CAP**2517AL* | 58TP*B070V14**12 | 24400 | 17.5 | 10.5 | 8.5 | 25200 | 21600 | 85.71% | 1.82 | 18600 | R-410A
215932376 | 2.82 | Yes | Yes | HEIL | HRCU-A-CB (Split System: Heat Pump with Remote Outdoor Unit-Air-Source) | Centrally-Ducted | H5H3V36*K*AAA* | EA*5X43M21A*+WALLCON | *96CTN0601714B* | 33800 | 19.5 | 11 | 9.5 | 34200 | 26000 | 76.02% | 2.06 | 30000 | R-454B
212971432 | 2.5 | No | No | CARRIER | HRCU-A-CB (Split System: Heat Pump with Remote Outdoor Unit-Air-Source) | Centrally-Ducted | 38MURAQ30AB3* | CNPV*4217AL* | 58TP*B070V14**12 | 30000 | 15.2 | 9 | 8.1 | 34000 | 27200 | 80% | 1.82 | 23400 | R-410A
212971632 | 2.02 | Yes | Yes | CARRIER | HRCU-A-CB (Split System: Heat Pump with Remote Outdoor Unit-Air-Source) | Centrally-Ducted | 38MURAQ24AB3* | CAP**2517AL* | 58TP*B070V17**16 | 24200 | 17 | 10 | 8.5 | 25200 | 21600 | 85.71% | 1.82 | 18600 | R-410A
212971698 | 1.93 | Yes | Yes | CARRIER | HRCU-A-CB (Split System: Heat Pump with Remote Outdoor Unit-Air-Source) | Centrally-Ducted | 38MURAQ24AB3* | CNPV*2417AL* | 58TP*B070V17**16 | 23200 | 16.5 | 10 | 8.5 | 26800 | 25200 | 94.03% | 2.1 | 19500 | R-410A
212970646 | 3.05 | Yes | Yes | CARRIER | HRCU-A-CB (Split System: Heat Pump with Remote Outdoor Unit-Air-Source) | Centrally-Ducted | 38MURAQ36AB3* | CAP**3721AL* | 58SP*B090V21**20 | 36600 | 16 | 10 | 8.5 | 38500 | 35000 | 90.91% | 2.08 | 29200 | R-410A
212970676 | 3.07 | Yes | Yes | CARRIER | HRCU-A-CB (Split System: Heat Pump with Remote Outdoor Unit-Air-Source) | Centrally-Ducted | 38MURAQ36AB3* | CAP**4321AL* | 58SP*B090V21**20 | 36800 | 16 | 10 | 8.5 | 38500 | 35000 | 90.91% | 2.08 | 29200 | R-410A
215934046 | 3.58 | Yes | Yes | HEIL | HRCU-A-CB (Split System: Heat Pump with Remote Outdoor Unit-Air-Source) | Centrally-Ducted | H5H3V48*K*AAA* | EA*5X48M21A*+WALLCON | *97CMN0602120B* | 43000 | 20 | 10 | 9.5 | 48500 | 37200 | 76.7% | 1.88 | 40000 | R-454B
215934096 | 3.71 | Yes | Yes | HEIL | HRCU-A-CB (Split System: Heat Pump with Remote Outdoor Unit-Air-Source) | Centrally-Ducted | H5H3V48*K*AAA* | EA*5X60M24A*+WALLCON | *80CTL0702120B* | 44500 | 21 | 11 | 9.5 | 48500 | 36600 | 75.46% | 2 | 39500 | R-454B
215933986 | 3.58 | Yes | Yes | HEIL | HRCU-A-CB (Split System: Heat Pump with Remote Outdoor Unit-Air-Source) | Centrally-Ducted | H5H3V48*K*AAA* | EA*5X48M21A*+WALLCON | *80CTL0701716B* | 43000 | 20 | 10.5 | 9 | 48500 | 37200 | 76.7% | 2 | 40000 | R-454B
215935006 | 2.95 | Yes | Yes | HEIL | HRCU-A-CB (Split System: Heat Pump with Remote Outdoor Unit-Air-Source) | Centrally-Ducted | H5H3V36*K*AAA* | EVM5X49M21A*+WALLCON | *80CTL0701716B* | 35400 | 21.5 | 12 | 8.5 | 38500 | 29000 | 75.32% | 2.02 | 33000 | R-454B
215933956 | 2.75 | Yes | Yes | HEIL | HRCU-A-CB (Split System: Heat Pump with Remote Outdoor Unit-Air-Source) | Centrally-Ducted | H5H3V36*K*AAA* | FCMA5B36L0C*+WALLCON |  | 33000 | 20.5 | 11.7 | 9.5 | 34800 | 26800 | 77.01% | 2 | 30600 | R-454B
212971170 | 1.97 | Yes | Yes | CARRIER | HRCU-A-CB (Split System: Heat Pump with Remote Outdoor Unit-Air-Source) | Centrally-Ducted | 38MURAQ24AB3* | CAP**3617AL* | 58TP*B045V14**12 | 23600 | 17 | 10 | 8.5 | 26000 | 24200 | 93.08% | 2 | 19000 | R-410A
212971665 | 1.98 | Yes | Yes | CARRIER | HRCU-A-CB (Split System: Heat Pump with Remote Outdoor Unit-Air-Source) | Centrally-Ducted | 38MURAQ24AB3* | CAP**3621AL* | 58TP*B070V17**16 | 23800 | 17 | 10 | 8.5 | 26200 | 23600 | 90.08% | 1.96 | 19100 | R-410A
215933369 | 2.78 | Yes | Yes | COMFORTMAKER | HRCU-A-CB (Split System: Heat Pump with Remote Outdoor Unit-Air-Source) | Centrally-Ducted | C5H3V36*K*AAA* | ESH5X42M12A*+WALLCON | *95CSU0601716B* | 33400 | 18.5 | 11 | 9 | 35200 | 27000 | 76.7% | 1.92 | 31000 | R-454B
215933569 | 2.8 | Yes | Yes | COMFORTMAKER | HRCU-A-CB (Split System: Heat Pump with Remote Outdoor Unit-Air-Source) | Centrally-Ducted | C5H3V36*K*AAA* | ESH5X48M12A*+WALLCON | *80CTL0702120B* | 33600 | 19.5 | 11.5 | 9 | 34800 | 26600 | 76.44% | 1.94 | 30600 | R-454B
215933619 | 2.8 | Yes | Yes | COMFORTMAKER | HRCU-A-CB (Split System: Heat Pump with Remote Outdoor Unit-Air-Source) | Centrally-Ducted | C5H3V36*K*AAA* | ESH5X48M12A*+WALLCON | *95CSU0802120B* | 33600 | 19 | 11.5 | 9 | 34800 | 26600 | 76.44% | 1.94 | 30600 | R-454B
215933519 | 2.8 | Yes | Yes | COMFORTMAKER | HRCU-A-CB (Split System: Heat Pump with Remote Outdoor Unit-Air-Source) | Centrally-Ducted | C5H3V36*K*AAA* | ESH5X48M12A*+WALLCON | *80CSU0601716A* | 33600 | 19.5 | 11 | 9 | 34800 | 26600 | 76.44% | 1.92 | 30400 | R-454B
215934219 | 3.75 | Yes | Yes | COMFORTMAKER | HRCU-A-CB (Split System: Heat Pump with Remote Outdoor Unit-Air-Source) | Centrally-Ducted | C5H3V48*K*AAA* | EA*5X61M21A*+WALLCON | *95CSU0802120B* | 45000 | 21 | 11 | 9.5 | 48500 | 37000 | 76.29% | 2 | 40000 | R-454B
215935176 | 2.93 | Yes | Yes | HEIL | HRCU-A-CB (Split System: Heat Pump with Remote Outdoor Unit-Air-Source) | Centrally-Ducted | H5H3V36*K*AAA* | EVM5X60M21A*+WALLCON | *80CTL0451712B* | 35200 | 21 | 11.7 | 8.5 | 39000 | 29400 | 75.38% | 2 | 33600 | R-454B
216763355 | 1.93 | Yes | Yes | AMERICAN STANDARD | HRCU-A-CB (Split System: Heat Pump with Remote Outdoor Unit-Air-Source) | Centrally-Ducted | 5A6H7024A1 | 5PX*B004AS3 | S9V2B040U3PSC | 23200 | 17.1 | 12.5 | 9 | 21800 | 17300 | 79.36% | 2 | 15400 | R-454B
216763371 | 1.82 | Yes | Yes | AMERICAN STANDARD | HRCU-A-CB (Split System: Heat Pump with Remote Outdoor Unit-Air-Source) | Centrally-Ducted | 5A6H7024A1 | 5PX*B004AS3 | S9V2B040D3PSC | 21800 | 16.5 | 11.7 | 8.7 | 21200 | 16900 | 79.72% | 1.9 | 15000 | R-454B
216763439 | 1.97 | Yes | Yes | AMERICAN STANDARD | HRCU-A-CB (Split System: Heat Pump with Remote Outdoor Unit-Air-Source) | Centrally-Ducted | 5A6H7024A1 | 5PX*BD06AS3 | S9V2B060D3PSC | 23600 | 17.1 | 12.5 | 8.7 | 22200 | 17400 | 78.38% | 1.9 | 15500 | R-454B
216763457 | 1.93 | Yes | Yes | AMERICAN STANDARD | HRCU-A-CB (Split System: Heat Pump with Remote Outdoor Unit-Air-Source) | Centrally-Ducted | 5A6H7024A1 | 5TAM5C03AC21 |  | 23200 | 17.1 | 12.5 | 8.5 | 21800 | 16900 | 77.52% | 1.9 | 15100 | R-454B
214650385 | 4.5 | No | Yes | YORK | HRCU-A-CB (Split System: Heat Pump with Remote Outdoor Unit-Air-Source) | Centrally-Ducted | HH860E2S11 | CTU60D5XHS1+TXV | TM8E130D20MP11 | 54000 | 19 | 11.7 | 8.5 | 55000 | 38500 | 70% | 2 | 36800 | R-454B
216763393 | 1.98 | Yes | Yes | AMERICAN STANDARD | HRCU-A-CB (Split System: Heat Pump with Remote Outdoor Unit-Air-Source) | Centrally-Ducted | 5A6H7024A1 | 5PX*B006AS3 | S9V2B060U3VSB | 23800 | 17.1 | 12.5 | 9 | 21800 | 17400 | 79.82% | 2 | 15500 | R-454B
216763411 | 1.97 | Yes | Yes | AMERICAN STANDARD | HRCU-A-CB (Split System: Heat Pump with Remote Outdoor Unit-Air-Source) | Centrally-Ducted | 5A6H7024A1 | 5PX*B006AS3 | L8V1B080U4VSB | 23600 | 17.1 | 12.5 | 9 | 21800 | 17300 | 79.36% | 2 | 15400 | R-454B
216763425 | 1.93 | Yes | Yes | AMERICAN STANDARD | HRCU-A-CB (Split System: Heat Pump with Remote Outdoor Unit-Air-Source) | Centrally-Ducted | 5A6H7024A1 | 5PX*BD04AS3 | S9V2B080D4PSC | 23200 | 17.1 | 12.5 | 8.1 | 22200 | 17100 | 77.03% | 1.8 | 15300 | R-454B
216763509 | 1.93 | Yes | Yes | AMERICAN STANDARD | HRCU-A-CB (Split System: Heat Pump with Remote Outdoor Unit-Air-Source) | Centrally-Ducted | 5A6H7024A1 | 5TXCB004AS3 | L8V1A060U3VSB | 23200 | 17.1 | 12.5 | 9 | 21800 | 17300 | 79.36% | 2 | 15400 | R-454B
216763527 | 1.93 | Yes | Yes | AMERICAN STANDARD | HRCU-A-CB (Split System: Heat Pump with Remote Outdoor Unit-Air-Source) | Centrally-Ducted | 5A6H7024A1 | 5TXCB004AS3 | *UHMB060CCV3 | 23200 | 17.1 | 12.5 | 9 | 21600 | 17200 | 79.63% | 2 | 15300 | R-454B
216570872 | 1.78 | Yes | Yes | TRANE | HRCU-A-CB (Split System: Heat Pump with Remote Outdoor Unit-Air-Source) | Centrally-Ducted | 5TWV0X24A1 | 5PX*B003AS3 | S8V2A040M3PCB | 21400 | 20.4 | 11.5 | 10 | 24000 | 18300 | 76.25% | 2.2 | 22800 | R-454B
213779795 | 2.77 | Yes | Yes | CARRIER | HRCU-A-CB (Split System: Heat Pump with Remote Outdoor Unit-Air-Source) | Centrally-Ducted | 25VNA837A*030* | CAP**6124AL*+UI | 59TN6C100C21**22 | 33200 | 17.5 | 11.7 | 8.5 | 32000 | 24800 | 77.5% | 2 | 31000 | R-410A
213780145 | 2.72 | Yes | Yes | CARRIER | HRCU-A-CB (Split System: Heat Pump with Remote Outdoor Unit-Air-Source) | Centrally-Ducted | 25VNA837A*030* | CSPH*4812AL*+UI | 58TN*B070C14**12 | 32600 | 16.5 | 11 | 8.1 | 33200 | 25000 | 75.3% | 1.94 | 31800 | R-410A
213780665 | 2.6 | Yes | No | CARRIER | HRCU-A-CB (Split System: Heat Pump with Remote Outdoor Unit-Air-Source) | Centrally-Ducted | 25VNA837A*031* | CAP**3617AL*+UI | 58TN*B090C17**16 | 31200 | 16.5 | 10.5 | 8.1 | 33200 | 24200 | 72.89% | 1.84 | 31200 | R-410A
213780815 | 2.62 | Yes | No | CARRIER | HRCU-A-CB (Split System: Heat Pump with Remote Outdoor Unit-Air-Source) | Centrally-Ducted | 25VNA837A*031* | CAP**3621AL*+UI | 59TN6C060C17**14 | 31400 | 16.5 | 10.5 | 8.1 | 33200 | 24400 | 73.49% | 1.82 | 31400 | R-410A
214626228 | 3.71 | Yes | Yes | LENNOX | HRCU-A-CB (Split System: Heat Pump with Remote Outdoor Unit-Air-Source) | Centrally-Ducted | SL25XPV-048-230A** | CK40HT-51/61C-0*+TDR | SLP99UH090XV60C* | 44500 | 20 | 12 | 9.2 | 45500 | 37400 | 82.2% | 1.8 | 46000 | R-410A
214626229 | 3.75 | Yes | Yes | LENNOX | HRCU-A-CB (Split System: Heat Pump with Remote Outdoor Unit-Air-Source) | Centrally-Ducted | SL25XPV-048-230A** | CK40HT-51/61C-0*+TDR | SLP99UH110XV60C* | 45000 | 20 | 12 | 9.2 | 45500 | 37400 | 82.2% | 1.82 | 46000 | R-410A
216612222 | 1.85 | Yes | Yes | AMERICAN STANDARD | HRCU-A-CB (Split System: Heat Pump with Remote Outdoor Unit-Air-Source) | Centrally-Ducted | 5A6V0X24A1 | 5TXCB006AS3 | S8V2B080M4PCB | 22200 | 21.8 | 12 | 10 | 23000 | 18100 | 78.7% | 2.2 | 22000 | R-454B
215934113 | 3.75 | Yes | Yes | TEMPSTAR | HRCU-A-CB (Split System: Heat Pump with Remote Outdoor Unit-Air-Source) | Centrally-Ducted | T5H3V48*K*AAA* | EA*5X60M24A*+WALLCON | *80CTL1102120B* | 45000 | 21.5 | 11 | 9.5 | 48000 | 36200 | 75.42% | 2 | 39000 | R-454B
213773344 | 2.03 | Yes | Yes | TEMPSTAR | HRCU-A-CB (Split System: Heat Pump with Remote Outdoor Unit-Air-Source) | Centrally-Ducted | TVH825GKA3* | EA*4X37L21A*+WALLCON | *97CMN1002122B* | 24400 | 16.5 | 11 | 8.5 | 21200 | 16600 | 78.3% | 2.02 | 20600 | R-410A
213773544 | 1.98 | Yes | No | TEMPSTAR | HRCU-A-CB (Split System: Heat Pump with Remote Outdoor Unit-Air-Source) | Centrally-Ducted | TVH825GKA3* | EA*4X42L24A*+WALLCON | *97CMN1202422B* | 23800 | 16.5 | 10.5 | 8.1 | 21400 | 16600 | 77.57% | 1.96 | 20600 | R-410A
213773644 | 2.03 | Yes | Yes | TEMPSTAR | HRCU-A-CB (Split System: Heat Pump with Remote Outdoor Unit-Air-Source) | Centrally-Ducted | TVH825GKA3* | EA*4X43L21A*+WALLCON | *97CMN0801714B* | 24400 | 16.5 | 11 | 8.1 | 21200 | 16600 | 78.3% | 2.02 | 20600 | R-410A
213773794 | 2 | Yes | Yes | TEMPSTAR | HRCU-A-CB (Split System: Heat Pump with Remote Outdoor Unit-Air-Source) | Centrally-Ducted | TVH825GKA3* | EA*4X48L21A*+WALLCON | *96CTN0801714B* | 24000 | 16.5 | 11 | 8.1 | 21000 | 16600 | 79.05% | 2 | 20400 | R-410A
215668731 | 2.85 | No | No | TEMPSTAR | HRCU-A-CB (Split System: Heat Pump with Remote Outdoor Unit-Air-Source) | Centrally-Ducted | T5H0V36*K*AAA* | EA*5X37M21A*+WALLCON | *97CMN0601714B* | 34200 | 17.5 | 9.5 | 9 | 35600 | 25400 | 71.35% | 1.88 | 30600 | R-454B
215668779 | 2.87 | Yes | Yes | TEMPSTAR | HRCU-A-CB (Split System: Heat Pump with Remote Outdoor Unit-Air-Source) | Centrally-Ducted | T5H0V36*K*AAA* | EA*5X37M21A*+WALLCON | *96CTN0801714B* | 34400 | 18 | 10 | 9 | 35400 | 25200 | 71.19% | 1.9 | 30600 | R-454B
215932746 | 2.85 | Yes | Yes | HEIL | HRCU-A-CB (Split System: Heat Pump with Remote Outdoor Unit-Air-Source) | Centrally-Ducted | H5H3V36*K*AAA* | EA*5X61M21A*+WALLCON | *95CSU0601716B* | 34200 | 20 | 11.5 | 9 | 34800 | 26600 | 76.44% | 1.92 | 30400 | R-454B
215934369 | 3.71 | Yes | Yes | COMFORTMAKER | HRCU-A-CB (Split System: Heat Pump with Remote Outdoor Unit-Air-Source) | Centrally-Ducted | C5H3V48*K*AAA* | EA*5X61M24A*+WALLCON | *97CMN0602120B* | 44500 | 20.5 | 10.5 | 9.5 | 48500 | 37400 | 77.11% | 2 | 40500 | R-454B
215934469 | 3.71 | Yes | Yes | COMFORTMAKER | HRCU-A-CB (Split System: Heat Pump with Remote Outdoor Unit-Air-Source) | Centrally-Ducted | C5H3V48*K*AAA* | ESH5X48M12A*+WALLCON | *80CTL1102120B* | 44500 | 20.5 | 11 | 9 | 48500 | 36400 | 75.05% | 1.82 | 39500 | R-454B
215933719 | 2.85 | Yes | Yes | COMFORTMAKER | HRCU-A-CB (Split System: Heat Pump with Remote Outdoor Unit-Air-Source) | Centrally-Ducted | C5H3V36*K*AAA* | ESH5X60M12A*+WALLCON | *80CSU0401712A* | 34200 | 20 | 11.7 | 9 | 34400 | 26200 | 76.16% | 1.94 | 30200 | R-454B
215934639 | 2.83 | Yes | Yes | COMFORTMAKER | HRCU-A-CB (Split System: Heat Pump with Remote Outdoor Unit-Air-Source) | Centrally-Ducted | C5H3V36*K*AAA* | EVM5X25M17A*+WALLCON | *96CTN0601714B* | 34000 | 20 | 11 | 8.1 | 38000 | 27200 | 71.58% | 2 | 30600 | R-454B
215934689 | 2.92 | Yes | Yes | COMFORTMAKER | HRCU-A-CB (Split System: Heat Pump with Remote Outdoor Unit-Air-Source) | Centrally-Ducted | C5H3V36*K*AAA* | EVM5X32M17A*+WALLCON | *97CMN0601714B* | 35000 | 21 | 11.5 | 8.5 | 38000 | 28000 | 73.68% | 2.06 | 32200 | R-454B
215934889 | 2.97 | Yes | Yes | COMFORTMAKER | HRCU-A-CB (Split System: Heat Pump with Remote Outdoor Unit-Air-Source) | Centrally-Ducted | C5H3V36*K*AAA* | EVM5X44M21A*+WALLCON | *95CSU1002122B* | 35600 | 22 | 12.5 | 8.5 | 38000 | 28400 | 74.74% | 2.02 | 32600 | R-454B
214075481 | 1.88 | Yes | Yes | FRIEDRICH | HRCU-A-CB (Split System: Heat Pump with Remote Outdoor Unit-Air-Source) | Centrally-Ducted | RD17AZ24AJ3N | TCFZ2417MTANM | FR802V0754A17UH | 22600 | 18 | 11.2 | 9.5 | 22600 | 16800 | 74.34% | 2.1 | 18900 | R-410A
215933046 | 2.77 | Yes | Yes | HEIL | HRCU-A-CB (Split System: Heat Pump with Remote Outdoor Unit-Air-Source) | Centrally-Ducted | H5H3V36*K*AAA* | ESH5X36M12A*+WALLCON | *80CSU1002120A* | 33200 | 18.5 | 11 | 9 | 35000 | 26800 | 76.57% | 1.92 | 30800 | R-454B
215933466 | 2.77 | Yes | Yes | HEIL | HRCU-A-CB (Split System: Heat Pump with Remote Outdoor Unit-Air-Source) | Centrally-Ducted | H5H3V36*K*AAA* | ESH5X42M12A*+WALLCON | *96CTN0601714B* | 33200 | 18.5 | 10.5 | 9 | 34200 | 26200 | 76.61% | 1.94 | 30000 | R-454B
215933546 | 2.8 | Yes | Yes | HEIL | HRCU-A-CB (Split System: Heat Pump with Remote Outdoor Unit-Air-Source) | Centrally-Ducted | H5H3V36*K*AAA* | ESH5X48M12A*+WALLCON | *80CTL0701412B* | 33600 | 19 | 11 | 9 | 35200 | 27000 | 76.7% | 1.9 | 30800 | R-454B
215934116 | 3.75 | Yes | Yes | HEIL | HRCU-A-CB (Split System: Heat Pump with Remote Outdoor Unit-Air-Source) | Centrally-Ducted | H5H3V48*K*AAA* | EA*5X60M24A*+WALLCON | *80CTL1352422B* | 45000 | 21.5 | 11.5 | 9.5 | 48000 | 36200 | 75.42% | 2 | 39000 | R-454B
215934266 | 3.79 | Yes | Yes | HEIL | HRCU-A-CB (Split System: Heat Pump with Remote Outdoor Unit-Air-Source) | Centrally-Ducted | H5H3V48*K*AAA* | EA*5X61M21A*+WALLCON | *97CMN1002122B* | 45500 | 21 | 11 | 9.5 | 48500 | 36800 | 75.88% | 2 | 40000 | R-454B
215934366 | 3.71 | Yes | Yes | HEIL | HRCU-A-CB (Split System: Heat Pump with Remote Outdoor Unit-Air-Source) | Centrally-Ducted | H5H3V48*K*AAA* | EA*5X61M24A*+WALLCON | *97CMN0602120B* | 44500 | 20.5 | 10.5 | 9.5 | 48500 | 37400 | 77.11% | 2 | 40500 | R-454B
212970916 | 1.45 | Yes | Yes | TEMPSTAR | HRCU-A-CB (Split System: Heat Pump with Remote Outdoor Unit-Air-Source) | Centrally-Ducted | DLCURAH18ABK | EN(A,D)4X18L14** | *80VTL0451412B* | 17400 | 16 | 10.5 | 8.5 | 18600 | 19700 | 105.9% | 2.38 | 12500 | R-410A
211261650 | 1.48 | Yes | Yes | COMFORTMAKER | HRCU-A-CB (Split System: Heat Pump with Remote Outdoor Unit-Air-Source) | Centrally-Ducted | DLCURAH18ABK | EA*4X30L17A* | *95ESU0401712A* | 17800 | 16 | 10.5 | 8.5 | 18300 | 18500 | 101.1% | 2.22 | 12300 | R-410A
211262184 | 1.53 | Yes | Yes | COMFORTMAKER | HRCU-A-CB (Split System: Heat Pump with Remote Outdoor Unit-Air-Source) | Centrally-Ducted | DLCURAH18ABK | EA*4X30L17A* | OMV098J12* | 18300 | 16 | 10.5 | 8.5 | 18900 | 18400 | 97.35% | 2.22 | 12600 | R-410A
211712935 | 2.48 | No | No | COMFORTMAKER | HRCU-A-CB (Split System: Heat Pump with Remote Outdoor Unit-Air-Source) | Centrally-Ducted | DLCURAH30ABK | EA*4X42L24A* | *80ES(N,L)1552420A* | 29800 | 15.2 | 9 | 8.1 | 33800 | 27200 | 80.47% | 1.78 | 23400 | R-410A
213781115 | 2.65 | Yes | Yes | CARRIER | HRCU-A-CB (Split System: Heat Pump with Remote Outdoor Unit-Air-Source) | Centrally-Ducted | 25VNA837A*031* | CAP**4224AL*+UI | 59MN7C100C21**22 | 31800 | 17 | 11 | 8.1 | 33000 | 24200 | 73.33% | 1.88 | 31200 | R-410A
213781365 | 2.68 | Yes | Yes | CARRIER | HRCU-A-CB (Split System: Heat Pump with Remote Outdoor Unit-Air-Source) | Centrally-Ducted | 25VNA837A*031* | CAP**4821AL*+UI | 59TN6C060C17**14 | 32200 | 17 | 11 | 8.1 | 32600 | 25200 | 77.3% | 1.94 | 31600 | R-410A
213781385 | 2.7 | Yes | Yes | CARRIER | HRCU-A-CB (Split System: Heat Pump with Remote Outdoor Unit-Air-Source) | Centrally-Ducted | 25VNA837A*031* | CAP**4821AL*+UI | 59TN6C100C21**22 | 32400 | 17 | 11 | 8.1 | 32600 | 24800 | 76.07% | 1.98 | 31200 | R-410A
213781515 | 2.73 | Yes | Yes | CARRIER | HRCU-A-CB (Split System: Heat Pump with Remote Outdoor Unit-Air-Source) | Centrally-Ducted | 25VNA837A*031* | CAP**6024AL*+UI | 59TN6C100C21**22 | 32800 | 17.5 | 11.7 | 8.1 | 31800 | 24600 | 77.36% | 1.98 | 30800 | R-410A
212970386 | 3 | Yes | No | CARRIER | HRCU-A-CB (Split System: Heat Pump with Remote Outdoor Unit-Air-Source) | Centrally-Ducted | 38MURAQ36AB3* | CAP**3717AL* | 58SP*B070V17**16 | 36000 | 15.5 | 10 | 8.1 | 38500 | 35000 | 90.91% | 2 | 29400 | R-410A
212970636 | 2.92 | No | No | CARRIER | HRCU-A-CB (Split System: Heat Pump with Remote Outdoor Unit-Air-Source) | Centrally-Ducted | 38MURAQ36AB3* | CAP**3621AL* | 58SP*B090V21**20 | 35000 | 16 | 9.5 | 8.1 | 38500 | 35200 | 91.43% | 1.82 | 29400 | R-410A
213826560 | 2.92 | Yes | Yes | AMERICAN STANDARD | HRCU-A-CB (Split System: Heat Pump with Remote Outdoor Unit-Air-Source) | Centrally-Ducted | 4A6V7X36A1 | 4TXCB006DS3 | S9V2B080U4VSA+LRP | 35000 | 17.1 | 12 | 8.5 | 29000 | 20400 | 70.34% | 1.8 | 26400 | R-410A
216675670 | 1.97 | No | No | COMFORTMAKER | HRCU-A-CB (Split System: Heat Pump with Remote Outdoor Unit-Air-Source) | Centrally-Ducted | D5CURAH24AAK | EA*5X30M17A* | *80MS(N,L)0451412A* | 23600 | 15.2 | 9.8 | 8.5 | 24200 | 19400 | 80.17% | 1.9 | 18900 | R-454B
216640238 | 2 | Yes | No | TEMPSTAR | HRCU-A-CB (Split System: Heat Pump with Remote Outdoor Unit-Air-Source) | Centrally-Ducted | D5CURAH24AAK | FTMA5X24L0B* |  | 24000 | 15.5 | 10 | 9 | 24200 | 19500 | 80.58% | 1.98 | 19000 | R-454B
211207017 | 2.75 | Yes | Yes | YORK | HRCU-A-CB (Split System: Heat Pump with Remote Outdoor Unit-Air-Source) | Centrally-Ducted | YZV36B21 | XAMC36DE2N1+CC | TP9C080C16MP13 | 33000 | 18 | 12 | 8.5 | 34200 | 29200 | 85.38% | 1.96 | 34400 | R-410A
213780734 | 2.6 | Yes | No | TEMPSTAR | HRCU-A-CB (Split System: Heat Pump with Remote Outdoor Unit-Air-Source) | Centrally-Ducted | TVH837GKA2* | EA*4X36L21A*+WALLCON | *80CTL0451712B* | 31200 | 16.5 | 10.5 | 8.1 | 33400 | 24600 | 73.65% | 1.82 | 31400 | R-410A
214242167 | 1.98 | Yes | Yes | HEIL | HRCU-A-CB (Split System: Heat Pump with Remote Outdoor Unit-Air-Source) | Centrally-Ducted | HVH825GKA3* | EN(A,D,W)4X42L21**+WALLCON | *97CMN1002122B* | 23800 | 16.5 | 11 | 8.1 | 21400 | 16600 | 77.57% | 1.96 | 20600 | R-410A
211260394 | 1.47 | Yes | Yes | HEIL | HRCU-A-CB (Split System: Heat Pump with Remote Outdoor Unit-Air-Source) | Centrally-Ducted | DLCURAH18ABK | EA*4X24L17A* | *80VTL0451412A* | 17600 | 16.5 | 10.5 | 8.5 | 18500 | 19100 | 103.2% | 2.3 | 12400 | R-410A
211260630 | 1.47 | Yes | Yes | HEIL | HRCU-A-CB (Split System: Heat Pump with Remote Outdoor Unit-Air-Source) | Centrally-Ducted | DLCURAH18ABK | EA*4X24L17A* | *80ES(N,L)0701412A* | 17600 | 16 | 10.5 | 8.5 | 18400 | 19100 | 103.8% | 2.3 | 12400 | R-410A
215934163 | 3.71 | Yes | Yes | TEMPSTAR | HRCU-A-CB (Split System: Heat Pump with Remote Outdoor Unit-Air-Source) | Centrally-Ducted | T5H3V48*K*AAA* | EA*5X61M21A*+WALLCON | *80CTL0701716B* | 44500 | 20.5 | 11 | 9 | 49000 | 37400 | 76.33% | 2 | 40500 | R-454B
214626026 | 1.9 | Yes | Yes | LENNOX | HRCU-A-CB (Split System: Heat Pump with Remote Outdoor Unit-Air-Source) | Centrally-Ducted | SL25XPV-024-230A** | CK40HT-42B-0*+TDR | SL280UH090V36B* | 22800 | 23.2 | 15 | 9.7 | 21400 | 19900 | 92.99% | 1.98 | 23400 | R-410A
213194253 | 1.9 | Yes | Yes | LENNOX | HRCU-A-CB (Split System: Heat Pump with Remote Outdoor Unit-Air-Source) | Centrally-Ducted | SL25XPV-024-230A** | CHX35-42B-**-*+TDR | EL297UH045XV36B* | 22800 | 22.6 | 14.5 | 9.5 | 21200 | 20000 | 94.34% | 1.96 | 23600 | R-410A
213778805 | 2.62 | Yes | No | CARRIER | HRCU-A-CB (Split System: Heat Pump with Remote Outdoor Unit-Air-Source) | Centrally-Ducted | 25VNA837A*030* | CAP**3617AL*+UI | 59TN6C080C17**14 | 31400 | 16.5 | 10.5 | 8.1 | 33200 | 24400 | 73.49% | 1.82 | 31200 | R-410A
213779355 | 2.75 | Yes | Yes | CARRIER | HRCU-A-CB (Split System: Heat Pump with Remote Outdoor Unit-Air-Source) | Centrally-Ducted | 25VNA837A*030* | CAP**4321AL*+UI | 59TN6C100C21**22 | 33000 | 17 | 11.5 | 8.5 | 32600 | 25000 | 76.69% | 1.98 | 31600 | R-410A
213779625 | 2.75 | Yes | Yes | CARRIER | HRCU-A-CB (Split System: Heat Pump with Remote Outdoor Unit-Air-Source) | Centrally-Ducted | 25VNA837A*030* | CAP**6121AL*+UI | 58TN*B045C17**12 | 33000 | 17 | 11 | 8.1 | 32400 | 25200 | 77.78% | 1.94 | 31600 | R-410A
213780275 | 2.72 | Yes | Yes | CARRIER | HRCU-A-CB (Split System: Heat Pump with Remote Outdoor Unit-Air-Source) | Centrally-Ducted | 25VNA837A*030* | CSPH*4812AL*+UI | 59TN6C100C21**22 | 32600 | 16.5 | 11 | 8.1 | 33000 | 24800 | 75.15% | 1.96 | 31400 | R-410A
215934466 | 3.71 | Yes | Yes | HEIL | HRCU-A-CB (Split System: Heat Pump with Remote Outdoor Unit-Air-Source) | Centrally-Ducted | H5H3V48*K*AAA* | ESH5X48M12A*+WALLCON | *80CTL1102120B* | 44500 | 20.5 | 11 | 9 | 48500 | 36400 | 75.05% | 1.82 | 39500 | R-454B
215934816 | 2.95 | Yes | Yes | HEIL | HRCU-A-CB (Split System: Heat Pump with Remote Outdoor Unit-Air-Source) | Centrally-Ducted | H5H3V36*K*AAA* | EVM5X44M21A*+WALLCON | *80CTL0701716B* | 35400 | 21.5 | 12 | 8.5 | 38500 | 29000 | 75.32% | 2.02 | 33000 | R-454B
215934886 | 2.97 | Yes | Yes | HEIL | HRCU-A-CB (Split System: Heat Pump with Remote Outdoor Unit-Air-Source) | Centrally-Ducted | H5H3V36*K*AAA* | EVM5X44M21A*+WALLCON | *95CSU1002122B* | 35600 | 22 | 12.5 | 8.5 | 38000 | 28400 | 74.74% | 2.02 | 32600 | R-454B
212971983 | 1.95 | Yes | Yes | CARRIER | HRCU-A-CB (Split System: Heat Pump with Remote Outdoor Unit-Air-Source) | Centrally-Ducted | 38MURAQ24AB3* | CAP**3017AL* | 58TP*B090V17**16 | 23400 | 17 | 10 | 8.5 | 26200 | 24800 | 94.66% | 2.08 | 19100 | R-410A
215934696 | 2.82 | Yes | Yes | HEIL | HRCU-A-CB (Split System: Heat Pump with Remote Outdoor Unit-Air-Source) | Centrally-Ducted | H5H3V36*K*AAA* | EVM5X32M17A*+WALLCON | *96CTN0401410B* | 33800 | 19.5 | 11.5 | 8.1 | 37200 | 26600 | 71.51% | 2.02 | 29200 | R-454B
215934846 | 2.97 | Yes | Yes | HEIL | HRCU-A-CB (Split System: Heat Pump with Remote Outdoor Unit-Air-Source) | Centrally-Ducted | H5H3V36*K*AAA* | EVM5X44M21A*+WALLCON | *80CTL0902120B* | 35600 | 22 | 12.5 | 8.5 | 38000 | 28400 | 74.74% | 2.02 | 32600 | R-454B
214066879 | 2.85 | Yes | No | FRIEDRICH | HRCU-A-CB (Split System: Heat Pump with Remote Outdoor Unit-Air-Source) | Centrally-Ducted | RD17AZ36AJ3N | TCFZ3621MTANM | FR951V0403A17M4 | 34200 | 18 | 10 | 8.1 | 34200 | 29600 | 86.55% | 1.9 | 31400 | R-410A
214066862 | 2.85 | Yes | No | FRIEDRICH | HRCU-A-CB (Split System: Heat Pump with Remote Outdoor Unit-Air-Source) | Centrally-Ducted | RD17AZ36AJ3N | TCFZ3621MTANM | FR801V0754A17UH | 34200 | 18 | 10 | 8.1 | 34200 | 29400 | 85.96% | 2 | 31200 | R-410A
211261196 | 1.57 | Yes | Yes | HEIL | HRCU-A-CB (Split System: Heat Pump with Remote Outdoor Unit-Air-Source) | Centrally-Ducted | DLCURAH18ABK | EA*4X25L17A* | OMV098J12* | 18800 | 16 | 11 | 8.5 | 18700 | 17300 | 92.51% | 2.12 | 12500 | R-410A
211261396 | 1.5 | Yes | Yes | HEIL | HRCU-A-CB (Split System: Heat Pump with Remote Outdoor Unit-Air-Source) | Centrally-Ducted | DLCURAH18ABK | EA*4X30L14A* | *96VTN0601412A* | 18000 | 16 | 10.5 | 8.5 | 18500 | 18500 | 100% | 2.22 | 12400 | R-410A
211261747 | 1.55 | Yes | Yes | HEIL | HRCU-A-CB (Split System: Heat Pump with Remote Outdoor Unit-Air-Source) | Centrally-Ducted | DLCURAH18ABK | EA*4X30L17A* | *80ESU0401712A* | 18600 | 16.5 | 11 | 9 | 19000 | 18200 | 95.79% | 2.22 | 12700 | R-410A
210596660 | 1.97 | Yes | No | DAY & NIGHT | HRCU-A-CB (Split System: Heat Pump with Remote Outdoor Unit-Air-Source) | Centrally-Ducted | CVH825GKA2* | EA*4X42L21A*+WALLCON | *80CTL0451712A* | 23600 | 16.5 | 10.5 | 8.1 | 21600 | 16800 | 77.78% | 1.94 | 20800 | R-410A
210596810 | 2 | Yes | Yes | DAY & NIGHT | HRCU-A-CB (Split System: Heat Pump with Remote Outdoor Unit-Air-Source) | Centrally-Ducted | CVH825GKA2* | EA*4X48L21A*+WALLCON | *80CSU0601716A* | 24000 | 17 | 11 | 8.1 | 21000 | 16600 | 79.05% | 2.02 | 20400 | R-410A
213607744 | 3.03 | Yes | Yes | HEIL | HRCU-A-CB (Split System: Heat Pump with Remote Outdoor Unit-Air-Source) | Centrally-Ducted | DLCURAH36ABK | FTMA4B48L0C* |  | 36400 | 17 | 10 | 9 | 37200 | 34600 | 93.01% | 2.08 | 28800 | R-410A
213780377 | 2.73 | Yes | Yes | HEIL | HRCU-A-CB (Split System: Heat Pump with Remote Outdoor Unit-Air-Source) | Centrally-Ducted | HVH837GKA** | EHD4X60AAL+WALLCON | *97CMN0601714B* | 32800 | 16 | 11 | 8.1 | 32400 | 25200 | 77.78% | 1.96 | 31600 | R-410A
216737933 | 1.88 | Yes | No | BRYANT HEATING AND COOLING SYSTEMS | HRCU-A-CB (Split System: Heat Pump with Remote Outdoor Unit-Air-Source) | Centrally-Ducted | 37MUHAQ24AA3 | CSAH*3012AM* | 927TA66100V21*** | 22600 | 15.2 | 10.5 | 8.1 | 21000 | 18900 | 90% | 1.85 | 17700 | R-454B
214626260 | 3.83 | Yes | Yes | LENNOX | HRCU-A-CB (Split System: Heat Pump with Remote Outdoor Unit-Air-Source) | Centrally-Ducted | SL25XPV-048-230A** | CK40CT-60C-0*+TDR | EL297UH110XV60C* | 46000 | 20 | 12.5 | 9.5 | 44000 | 36200 | 82.27% | 1.92 | 42500 | R-410A
215934506 | 3.67 | Yes | Yes | HEIL | HRCU-A-CB (Split System: Heat Pump with Remote Outdoor Unit-Air-Source) | Centrally-Ducted | H5H3V48*K*AAA* | ESH5X48M12A*+WALLCON | *97CMN1202422B* | 44000 | 20 | 10.5 | 9 | 48500 | 36600 | 75.46% | 1.82 | 39500 | R-454B
215934556 | 3.63 | Yes | Yes | HEIL | HRCU-A-CB (Split System: Heat Pump with Remote Outdoor Unit-Air-Source) | Centrally-Ducted | H5H3V48*K*AAA* | ESH5X60M12A*+WALLCON | *80CTL0701412B* | 43500 | 19.5 | 11 | 9 | 49500 | 35600 | 71.92% | 1.9 | 37200 | R-454B
215934606 | 3.63 | Yes | Yes | HEIL | HRCU-A-CB (Split System: Heat Pump with Remote Outdoor Unit-Air-Source) | Centrally-Ducted | H5H3V48*K*AAA* | ESH5X60M12A*+WALLCON | *96CTN0801714B* | 43500 | 19.5 | 11.5 | 9 | 49000 | 35600 | 72.65% | 1.92 | 37200 | R-454B
215934936 | 2.95 | Yes | Yes | HEIL | HRCU-A-CB (Split System: Heat Pump with Remote Outdoor Unit-Air-Source) | Centrally-Ducted | H5H3V36*K*AAA* | EVM5X44M21A*+WALLCON | *96CTN0801714B* | 35400 | 21.5 | 12 | 8.5 | 38500 | 28800 | 74.81% | 2.02 | 33000 | R-454B
215935186 | 2.95 | Yes | Yes | HEIL | HRCU-A-CB (Split System: Heat Pump with Remote Outdoor Unit-Air-Source) | Centrally-Ducted | H5H3V36*K*AAA* | EVM5X60M21A*+WALLCON | *80CTL0701716B* | 35400 | 21.5 | 12 | 8.5 | 38500 | 29000 | 75.32% | 2.02 | 33000 | R-454B
215674186 | 3.75 | Yes | Yes | HEIL | HRCU-A-CB (Split System: Heat Pump with Remote Outdoor Unit-Air-Source) | Centrally-Ducted | H5H0V48*K*AAA* | EA*5X60M24A*+WALLCON | *80CTL0902120B* | 45000 | 18 | 10 | 9 | 47500 | 33400 | 70.32% | 2.08 | 41500 | R-454B
215668704 | 2.85 | No | No | DAY & NIGHT | HRCU-A-CB (Split System: Heat Pump with Remote Outdoor Unit-Air-Source) | Centrally-Ducted | C5H0V36*K*AAA* | EA*5X37M21A*+WALLCON | *95CSU0601716B* | 34200 | 17.5 | 9.5 | 9 | 35400 | 25200 | 71.19% | 1.88 | 30600 | R-454B
216571100 | 3.67 | Yes | Yes | TRANE | HRCU-A-CB (Split System: Heat Pump with Remote Outdoor Unit-Air-Source) | Centrally-Ducted | 5TWV0X48A1 | 5PX*D008AS3 | *UHMD120CCV5+LRP | 44000 | 20 | 12 | 9.7 | 47000 | 33800 | 71.91% | 2.1 | 42500 | R-454B
216571114 | 3.67 | Yes | Yes | TRANE | HRCU-A-CB (Split System: Heat Pump with Remote Outdoor Unit-Air-Source) | Centrally-Ducted | 5TWV0X48A1 | 5PX*DD10AS3 | S8V2C080M5PDB | 44000 | 20 | 11.7 | 9.7 | 46500 | 33600 | 72.26% | 2.1 | 42500 | R-454B
216571116 | 3.67 | Yes | Yes | TRANE | HRCU-A-CB (Split System: Heat Pump with Remote Outdoor Unit-Air-Source) | Centrally-Ducted | 5TWV0X48A1 | 5PX*DD10AS3 | *DHMC100CCV4+LRP | 44000 | 19.4 | 11.7 | 9.7 | 46500 | 33600 | 72.26% | 2.1 | 42500 | R-454B
215934706 | 2.93 | Yes | Yes | HEIL | HRCU-A-CB (Split System: Heat Pump with Remote Outdoor Unit-Air-Source) | Centrally-Ducted | H5H3V36*K*AAA* | EVM5X32M17A*+WALLCON | *96CTN0601714B* | 35200 | 21 | 11.7 | 8.5 | 38000 | 28000 | 73.68% | 2.06 | 32000 | R-454B
214569647 | 2.83 | Yes | Yes | BRYANT HEATING AND COOLING SYSTEMS | HRCU-A-CB (Split System: Heat Pump with Remote Outdoor Unit-Air-Source) | Centrally-Ducted | 284ANV036*0**B* | CSPH*4812AL*+UI | 935CB60080C21*** | 34000 | 18.5 | 11.5 | 9 | 36600 | 25800 | 70.49% | 2.04 | 31000 | R-410A
214569681 | 2.82 | Yes | Yes | BRYANT HEATING AND COOLING SYSTEMS | HRCU-A-CB (Split System: Heat Pump with Remote Outdoor Unit-Air-Source) | Centrally-Ducted | 284ANV036*0**B* | CNPV*4821AL*+UI | 987MC60080C21*** | 33800 | 19.5 | 12.5 | 9 | 36800 | 26000 | 70.65% | 2.04 | 31200 | R-410A
216763575 | 2.67 | Yes | Yes | AMERICAN STANDARD | HRCU-A-CB (Split System: Heat Pump with Remote Outdoor Unit-Air-Source) | Centrally-Ducted | 5A6H7036A1 | 5PX*B004AS3 | L8V1B080U4VSB | 32000 | 17 | 11.7 | 8.7 | 32200 | 24000 | 74.53% | 2.1 | 21200 | R-454B
216763577 | 2.62 | Yes | Yes | AMERICAN STANDARD | HRCU-A-CB (Split System: Heat Pump with Remote Outdoor Unit-Air-Source) | Centrally-Ducted | 5A6H7036A1 | 5PX*B004AS3 | L8V1A060U3VSB | 31400 | 16.5 | 11.7 | 8.5 | 31800 | 23800 | 74.84% | 2 | 20800 | R-454B
216763593 | 2.72 | Yes | Yes | AMERICAN STANDARD | HRCU-A-CB (Split System: Heat Pump with Remote Outdoor Unit-Air-Source) | Centrally-Ducted | 5A6H7036A1 | 5PX*B004AS3 | S8X1B080M4PSC | 32600 | 17.1 | 11.5 | 8.7 | 32800 | 24400 | 74.39% | 2.1 | 21600 | R-454B
216763595 | 2.7 | Yes | Yes | AMERICAN STANDARD | HRCU-A-CB (Split System: Heat Pump with Remote Outdoor Unit-Air-Source) | Centrally-Ducted | 5A6H7036A1 | 5PX*B004AS3 | S8X1B060M4PSC | 32400 | 17.1 | 11.7 | 8.7 | 32400 | 24000 | 74.07% | 2.1 | 21200 | R-454B
216763507 | 1.93 | Yes | Yes | AMERICAN STANDARD | HRCU-A-CB (Split System: Heat Pump with Remote Outdoor Unit-Air-Source) | Centrally-Ducted | 5A6H7024A1 | 5TXCB004AS3 | L8V1B080U4VSB | 23200 | 17.1 | 12.5 | 9 | 21800 | 17300 | 79.36% | 2 | 15400 | R-454B
216763537 | 1.98 | Yes | Yes | AMERICAN STANDARD | HRCU-A-CB (Split System: Heat Pump with Remote Outdoor Unit-Air-Source) | Centrally-Ducted | 5A6H7024A1 | 5TXCB006AS3 | L8V1A060U3VSB | 23800 | 17.1 | 12.5 | 9 | 22000 | 17500 | 79.55% | 2 | 15500 | R-454B
216763589 | 2.67 | Yes | Yes | AMERICAN STANDARD | HRCU-A-CB (Split System: Heat Pump with Remote Outdoor Unit-Air-Source) | Centrally-Ducted | 5A6H7036A1 | 5PX*B004AS3 | S9V2B040U3VSB | 32000 | 17.1 | 11.7 | 8.7 | 32200 | 24000 | 74.53% | 2.1 | 21200 | R-454B
212972142 | 1.95 | Yes | Yes | CARRIER | HRCU-A-CB (Split System: Heat Pump with Remote Outdoor Unit-Air-Source) | Centrally-Ducted | 38MURAQ24AB3* | CNPV*3621AL* | 58TP*B090V21**20 | 23400 | 17 | 10 | 8.5 | 26200 | 24600 | 93.89% | 2.06 | 19100 | R-410A
212973192 | 2.02 | Yes | Yes | CARRIER | HRCU-A-CB (Split System: Heat Pump with Remote Outdoor Unit-Air-Source) | Centrally-Ducted | 38MURAQ24AB3* | CAP**2517AL* | 59SP6B040V17**12 | 24200 | 16 | 10 | 8.5 | 25400 | 21800 | 85.83% | 1.8 | 18800 | R-410A
214574583 | 2.7 | Yes | Yes | COMFORTMAKER | HRCU-A-CB (Split System: Heat Pump with Remote Outdoor Unit-Air-Source) | Centrally-Ducted | CVH837GKA2* | EN(A,D,W)4X48L21**+WALLCON | *95CSU0802120B* | 32400 | 17.5 | 11.5 | 8.1 | 32800 | 24800 | 75.61% | 1.96 | 31600 | R-410A
214574683 | 2.7 | Yes | Yes | COMFORTMAKER | HRCU-A-CB (Split System: Heat Pump with Remote Outdoor Unit-Air-Source) | Centrally-Ducted | CVH837GKA2* | EN(A,D)4X48L24**+WALLCON | *96CTN0802120B* | 32400 | 17.5 | 11.5 | 8.5 | 32600 | 24800 | 76.07% | 1.98 | 31400 | R-410A
215932646 | 2.83 | Yes | Yes | HEIL | HRCU-A-CB (Split System: Heat Pump with Remote Outdoor Unit-Air-Source) | Centrally-Ducted | H5H3V36*K*AAA* | EA*5X60M24A*+WALLCON | *96CTN1202422B* | 34000 | 20.5 | 12 | 9.5 | 34000 | 26000 | 76.47% | 2.06 | 29800 | R-454B
215933346 | 2.8 | Yes | Yes | HEIL | HRCU-A-CB (Split System: Heat Pump with Remote Outdoor Unit-Air-Source) | Centrally-Ducted | H5H3V36*K*AAA* | ESH5X42M12A*+WALLCON | *80CTL0902120B* | 33600 | 19 | 11.7 | 9 | 34600 | 26400 | 76.3% | 1.92 | 30400 | R-454B
212973388 | 1.45 | Yes | Yes | HEIL | HRCU-A-CB (Split System: Heat Pump with Remote Outdoor Unit-Air-Source) | Centrally-Ducted | DLCURAH18ABK | EN(A,D)4X30L14** | *96VSN0601412B* | 17400 | 16 | 11 | 8.1 | 18000 | 18700 | 103.9% | 2.24 | 12200 | R-410A
214573943 | 2.68 | Yes | Yes | COMFORTMAKER | HRCU-A-CB (Split System: Heat Pump with Remote Outdoor Unit-Air-Source) | Centrally-Ducted | CVH837GKA2* | EA*4X48L21A*+WALLCON | *97CMN0602120B* | 32200 | 17 | 11 | 8.5 | 32600 | 25200 | 77.3% | 1.96 | 31600 | R-410A
214574143 | 2.77 | Yes | Yes | COMFORTMAKER | HRCU-A-CB (Split System: Heat Pump with Remote Outdoor Unit-Air-Source) | Centrally-Ducted | CVH837GKA2* | EA*4X61L21A*+WALLCON | *96CTN0802120B* | 33200 | 18.5 | 11.5 | 8.5 | 31800 | 24800 | 77.99% | 2 | 31200 | R-410A
213781204 | 2.75 | Yes | Yes | TEMPSTAR | HRCU-A-CB (Split System: Heat Pump with Remote Outdoor Unit-Air-Source) | Centrally-Ducted | TVH837GKA2* | EA*4X43L21A*+WALLCON | *80CTL1102120B* | 33000 | 17 | 11.5 | 8.5 | 32600 | 25000 | 76.69% | 1.98 | 31600 | R-410A
213781354 | 2.68 | Yes | Yes | TEMPSTAR | HRCU-A-CB (Split System: Heat Pump with Remote Outdoor Unit-Air-Source) | Centrally-Ducted | TVH837GKA2* | EA*4X48L21A*+WALLCON | *97CMN0801714B* | 32200 | 17 | 11 | 8.1 | 32600 | 25000 | 76.69% | 1.94 | 31600 | R-410A
214574393 | 2.75 | Yes | Yes | COMFORTMAKER | HRCU-A-CB (Split System: Heat Pump with Remote Outdoor Unit-Air-Source) | Centrally-Ducted | CVH837GKA2* | EHD4X60AAL+WALLCON | *80CTL0702120B* | 33000 | 17 | 11 | 8.5 | 32200 | 25000 | 77.64% | 2 | 31400 | R-410A
214574593 | 2.7 | Yes | Yes | COMFORTMAKER | HRCU-A-CB (Split System: Heat Pump with Remote Outdoor Unit-Air-Source) | Centrally-Ducted | CVH837GKA2* | EN(A,D,W)4X48L21**+WALLCON | *95CSU1002122B* | 32400 | 17.5 | 11.5 | 8.5 | 32600 | 24800 | 76.07% | 1.98 | 31400 | R-410A
206133822 | 2.03 | Yes | Yes | DAY & NIGHT | HRCU-A-CB (Split System: Heat Pump with Remote Outdoor Unit-Air-Source) | Centrally-Ducted | CVH825GKA2* | EA*4X37L21A*+WALLCON | *95CSU0802120A* | 24400 | 17 | 11 | 8.5 | 21200 | 16600 | 78.3% | 2.04 | 20600 | R-410A
216570942 | 2.82 | Yes | Yes | TRANE | HRCU-A-CB (Split System: Heat Pump with Remote Outdoor Unit-Air-Source) | Centrally-Ducted | 5TWV0X36A1 | 5PX*B004AS3 | S8V2A040M3PDB | 33800 | 19 | 12 | 9.7 | 31600 | 24800 | 78.48% | 2.1 | 31200 | R-454B
216570958 | 2.92 | Yes | Yes | TRANE | HRCU-A-CB (Split System: Heat Pump with Remote Outdoor Unit-Air-Source) | Centrally-Ducted | 5TWV0X36A1 | 5PX*BD06AS3 | S8V2B060M4PDB | 35000 | 19.6 | 12 | 9.4 | 33600 | 25200 | 75% | 2.1 | 32200 | R-454B
216571008 | 2.97 | Yes | Yes | TRANE | HRCU-A-CB (Split System: Heat Pump with Remote Outdoor Unit-Air-Source) | Centrally-Ducted | 5TWV0X36A1 | 5PX*CD09AS3 | *DHMC100CCV4+LRP | 35600 | 20 | 12.7 | 9.7 | 32400 | 24400 | 75.31% | 2.1 | 31000 | R-454B
216571022 | 2.67 | Yes | Yes | TRANE | HRCU-A-CB (Split System: Heat Pump with Remote Outdoor Unit-Air-Source) | Centrally-Ducted | 5TWV0X36A1 | 5TXCB004AS3 | *DHMB060CCV3+LRP | 32000 | 17 | 11.2 | 9.4 | 31200 | 24600 | 78.85% | 2 | 30800 | R-454B
216571058 | 2.92 | Yes | Yes | TRANE | HRCU-A-CB (Split System: Heat Pump with Remote Outdoor Unit-Air-Source) | Centrally-Ducted | 5TWV0X36A1 | 5TXCC007AS3 | S8V2C080M5PCB | 35000 | 20 | 12.5 | 9.7 | 31800 | 25000 | 78.62% | 2.2 | 31600 | R-454B
215933396 | 2.77 | Yes | Yes | HEIL | HRCU-A-CB (Split System: Heat Pump with Remote Outdoor Unit-Air-Source) | Centrally-Ducted | H5H3V36*K*AAA* | ESH5X42M12A*+WALLCON | *97CMN0601714B* | 33200 | 18.5 | 10.5 | 9 | 34200 | 26200 | 76.61% | 1.94 | 30200 | R-454B
216643401 | 1.54 | Yes | No | COMFORTMAKER | HRCU-A-CB (Split System: Heat Pump with Remote Outdoor Unit-Air-Source) | Centrally-Ducted | D5CUHAH18AAK | EA*5X25M17A* | *80VSL0451412B* | 18500 | 15.2 | 11.5 | 9.5 | 20000 | 17600 | 88% | 2.02 | 14900 | R-454B
206133792 | 1.97 | Yes | No | DAY & NIGHT | HRCU-A-CB (Split System: Heat Pump with Remote Outdoor Unit-Air-Source) | Centrally-Ducted | CVH825GKA2* | EA*4X36L21A*+WALLCON | *95CSU1002122A* | 23600 | 16.5 | 10.5 | 8.1 | 21400 | 16600 | 77.57% | 1.94 | 20600 | R-410A
215932846 | 2.87 | Yes | Yes | HEIL | HRCU-A-CB (Split System: Heat Pump with Remote Outdoor Unit-Air-Source) | Centrally-Ducted | H5H3V36*K*AAA* | EA*5X61M24A*+WALLCON | *80CSU1002120A* | 34400 | 20.5 | 11.7 | 9 | 34400 | 26200 | 76.16% | 1.96 | 30000 | R-454B
215933516 | 2.8 | Yes | Yes | HEIL | HRCU-A-CB (Split System: Heat Pump with Remote Outdoor Unit-Air-Source) | Centrally-Ducted | H5H3V36*K*AAA* | ESH5X48M12A*+WALLCON | *80CSU0601716A* | 33600 | 19.5 | 11 | 9 | 34800 | 26600 | 76.44% | 1.92 | 30400 | R-454B
215933596 | 2.82 | Yes | Yes | HEIL | HRCU-A-CB (Split System: Heat Pump with Remote Outdoor Unit-Air-Source) | Centrally-Ducted | H5H3V36*K*AAA* | ESH5X48M12A*+WALLCON | *80CTL1352422B* | 33800 | 19.5 | 11.7 | 9 | 34600 | 26400 | 76.3% | 1.94 | 30400 | R-454B
215933646 | 2.8 | Yes | Yes | HEIL | HRCU-A-CB (Split System: Heat Pump with Remote Outdoor Unit-Air-Source) | Centrally-Ducted | H5H3V36*K*AAA* | ESH5X48M12A*+WALLCON | *97CMN0602120B* | 33600 | 19 | 11 | 9 | 35200 | 27000 | 76.7% | 1.92 | 30800 | R-454B
215933666 | 2.82 | Yes | Yes | HEIL | HRCU-A-CB (Split System: Heat Pump with Remote Outdoor Unit-Air-Source) | Centrally-Ducted | H5H3V36*K*AAA* | ESH5X48M12A*+WALLCON | *97CMN0802120B* | 33800 | 19.5 | 11.5 | 9 | 34800 | 26600 | 76.44% | 1.94 | 30400 | R-454B
215934686 | 2.92 | Yes | Yes | HEIL | HRCU-A-CB (Split System: Heat Pump with Remote Outdoor Unit-Air-Source) | Centrally-Ducted | H5H3V36*K*AAA* | EVM5X32M17A*+WALLCON | *97CMN0601714B* | 35000 | 21 | 11.5 | 8.5 | 38000 | 28000 | 73.68% | 2.06 | 32200 | R-454B
215934716 | 2.83 | Yes | Yes | HEIL | HRCU-A-CB (Split System: Heat Pump with Remote Outdoor Unit-Air-Source) | Centrally-Ducted | H5H3V36*K*AAA* | EVM5X36M17A*+WALLCON | *97CMN0601714B* | 34000 | 20 | 11 | 8.1 | 38000 | 27200 | 71.58% | 2 | 30600 | R-454B
215934836 | 2.97 | Yes | Yes | HEIL | HRCU-A-CB (Split System: Heat Pump with Remote Outdoor Unit-Air-Source) | Centrally-Ducted | H5H3V36*K*AAA* | EVM5X44M21A*+WALLCON | *80CTL0901716B* | 35600 | 22 | 12 | 8.5 | 38000 | 28600 | 75.26% | 2.02 | 32800 | R-454B
216675414 | 2.03 | Yes | Yes | COMFORTMAKER | HRCU-A-CB (Split System: Heat Pump with Remote Outdoor Unit-Air-Source) | Centrally-Ducted | D5CURAH24AAK | EA*5X36M17A* | *80CSU0401712A* | 24400 | 16 | 10 | 9 | 24200 | 19400 | 80.17% | 2.02 | 18900 | R-454B
212972405 | 2 | Yes | Yes | HEIL | HRCU-A-CB (Split System: Heat Pump with Remote Outdoor Unit-Air-Source) | Centrally-Ducted | DLCURAH24ABK | EA*4X36L21A* | *80VTL1102122B* | 24000 | 17.5 | 10 | 8.5 | 26400 | 23200 | 87.88% | 1.94 | 19100 | R-410A
213772774 | 2.02 | Yes | No | TEMPSTAR | HRCU-A-CB (Split System: Heat Pump with Remote Outdoor Unit-Air-Source) | Centrally-Ducted | TVH825GKA3* | EA*4X25L17A*+WALLCON | *97CMN0601714B* | 24200 | 15.5 | 10.5 | 8.1 | 20000 | 16700 | 83.5% | 2 | 20800 | R-410A
213772944 | 1.95 | Yes | No | TEMPSTAR | HRCU-A-CB (Split System: Heat Pump with Remote Outdoor Unit-Air-Source) | Centrally-Ducted | TVH825GKA3* | EA*4X36L17A*+WALLCON | *80CTL0451712B* | 23400 | 16 | 10.5 | 8.1 | 21600 | 16800 | 77.78% | 1.92 | 20800 | R-410A
215668563 | 2.82 | No | No | TEMPSTAR | HRCU-A-CB (Split System: Heat Pump with Remote Outdoor Unit-Air-Source) | Centrally-Ducted | T5H0V36*K*AAA* | EA*5X37M17A*+WALLCON | *80CTL0701412B* | 33800 | 17.5 | 9.5 | 9 | 35800 | 25600 | 71.51% | 1.86 | 30800 | R-454B
215668595 | 2.8 | No | No | TEMPSTAR | HRCU-A-CB (Split System: Heat Pump with Remote Outdoor Unit-Air-Source) | Centrally-Ducted | T5H0V36*K*AAA* | EA*5X37M17A*+WALLCON | *97CMN0601714B* | 33600 | 17 | 9.5 | 9 | 36000 | 25800 | 71.67% | 1.86 | 31000 | R-454B
215933966 | 2.92 | Yes | Yes | HEIL | HRCU-A-CB (Split System: Heat Pump with Remote Outdoor Unit-Air-Source) | Centrally-Ducted | H5H3V36*K*AAA* | FCMA5B60L0D*+WALLCON |  | 35000 | 22 | 13 | 9.5 | 33400 | 25200 | 75.45% | 2.08 | 29200 | R-454B
215934666 | 2.9 | Yes | Yes | HEIL | HRCU-A-CB (Split System: Heat Pump with Remote Outdoor Unit-Air-Source) | Centrally-Ducted | H5H3V36*K*AAA* | EVM5X31M17A*+WALLCON | *97CMN0601714B* | 34800 | 20.5 | 11.5 | 8.5 | 38000 | 28000 | 73.68% | 2.08 | 31800 | R-454B
215934786 | 2.97 | Yes | Yes | HEIL | HRCU-A-CB (Split System: Heat Pump with Remote Outdoor Unit-Air-Source) | Centrally-Ducted | H5H3V36*K*AAA* | EVM5X44M21A*+WALLCON | *80CSU0601716A* | 35600 | 22 | 12 | 8.5 | 38000 | 28600 | 75.26% | 2.02 | 32800 | R-454B
212972482 | 2.53 | No | No | CARRIER | HRCU-A-CB (Split System: Heat Pump with Remote Outdoor Unit-Air-Source) | Centrally-Ducted | 38MURAQ30AB3* | CAP**4321AL* | 58TP*B110V21**22 | 30400 | 15.2 | 9 | 8.1 | 33400 | 26400 | 79.04% | 1.84 | 23200 | R-410A
212973252 | 1.93 | Yes | No | CARRIER | HRCU-A-CB (Split System: Heat Pump with Remote Outdoor Unit-Air-Source) | Centrally-Ducted | 38MURAQ24AB3* | CNPV*2417AL* | 59SP6B040V17**12 | 23200 | 15.5 | 10 | 8.5 | 27000 | 25000 | 92.59% | 2.06 | 19600 | R-410A
212973588 | 2 | Yes | No | HEIL | HRCU-A-CB (Split System: Heat Pump with Remote Outdoor Unit-Air-Source) | Centrally-Ducted | DLCURAH24ABK | EA*4X37L17A* | *96VSN0601412B* | 24000 | 17 | 10 | 8.1 | 25200 | 22400 | 88.89% | 1.86 | 18800 | R-410A
216571256 | 2.72 | Yes | Yes | TRANE | HRCU-A-CB (Split System: Heat Pump with Remote Outdoor Unit-Air-Source) | Centrally-Ducted | 5TWV8X36A1 | 5PX*B006AS3 | L8V1B080U4VSB+LRP | 32600 | 18.1 | 10 | 8.5 | 33400 | 25800 | 77.25% | 2.1 | 31400 | R-454B
216570888 | 1.83 | Yes | Yes | TRANE | HRCU-A-CB (Split System: Heat Pump with Remote Outdoor Unit-Air-Source) | Centrally-Ducted | 5TWV0X24A1 | 5PX*B006AS3 | L8V1A040U3VSB+LRP | 22000 | 21.4 | 11.7 | 10 | 22800 | 18200 | 79.82% | 2.2 | 22200 | R-454B
216571224 | 1.82 | Yes | Yes | TRANE | HRCU-A-CB (Split System: Heat Pump with Remote Outdoor Unit-Air-Source) | Centrally-Ducted | 5TWV8X24A1 | 5PX*BD06AS3 | *DHMB060CCV3+LRP | 21800 | 18.1 | 11.5 | 8.5 | 23800 | 18600 | 78.15% | 2.2 | 23000 | R-454B
216571274 | 2.75 | Yes | Yes | TRANE | HRCU-A-CB (Split System: Heat Pump with Remote Outdoor Unit-Air-Source) | Centrally-Ducted | 5TWV8X36A1 | 5PX*CD09AS3 | *DHMC100CCV4+LRP | 33000 | 18.1 | 10.5 | 8.5 | 32800 | 25200 | 76.83% | 2.1 | 30800 | R-454B
216571290 | 2.8 | Yes | Yes | TRANE | HRCU-A-CB (Split System: Heat Pump with Remote Outdoor Unit-Air-Source) | Centrally-Ducted | 5TWV8X36A1 | 5PX*D010AS3 | S8V2D120M5PDB | 33600 | 18.1 | 10.5 | 8.5 | 33000 | 25200 | 76.36% | 2.1 | 30800 | R-454B
214570393 | 1.97 | Yes | No | COMFORTMAKER | HRCU-A-CB (Split System: Heat Pump with Remote Outdoor Unit-Air-Source) | Centrally-Ducted | CVH825GKA3* | EA*4X36L21A*+WALLCON | *95CSU1002122B* | 23600 | 16.5 | 10.5 | 8.1 | 21400 | 16600 | 77.57% | 1.94 | 20600 | R-410A
214626259 | 3.79 | Yes | Yes | LENNOX | HRCU-A-CB (Split System: Heat Pump with Remote Outdoor Unit-Air-Source) | Centrally-Ducted | SL25XPV-048-230A** | CK40CT-60C-0*+TDR | EL297UH110XV48C* | 45500 | 20 | 12.2 | 9.5 | 44000 | 36400 | 82.73% | 1.9 | 42500 | R-410A
213194320 | 3.79 | Yes | Yes | LENNOX | HRCU-A-CB (Split System: Heat Pump with Remote Outdoor Unit-Air-Source) | Centrally-Ducted | SL25XPV-048-230A** | CX35-49C+TDR | EL297UH110XV60C* | 45500 | 20 | 12 | 8.9 | 44000 | 35800 | 81.36% | 1.78 | 43500 | R-410A
216571324 | 2.8 | Yes | Yes | TRANE | HRCU-A-CB (Split System: Heat Pump with Remote Outdoor Unit-Air-Source) | Centrally-Ducted | 5TWV8X36A1 | 5TXCD010AS3 | S8V2D120M5PDB | 33600 | 18.1 | 10.5 | 8.5 | 33200 | 25200 | 75.9% | 2.1 | 31000 | R-454B
210596668 | 1.98 | Yes | Yes | DAY & NIGHT | HRCU-A-CB (Split System: Heat Pump with Remote Outdoor Unit-Air-Source) | Centrally-Ducted | CVH825GKA2* | EA*4X42L21A*+WALLCON | *80CTL0901716A* | 23800 | 17.5 | 11 | 8.1 | 21400 | 16500 | 77.1% | 1.98 | 20600 | R-410A
210596685 | 1.97 | Yes | Yes | DAY & NIGHT | HRCU-A-CB (Split System: Heat Pump with Remote Outdoor Unit-Air-Source) | Centrally-Ducted | CVH825GKA2* | EA*4X42L21A*+WALLCON | *96CTN0601714A* | 23600 | 16.5 | 11 | 8.1 | 21400 | 16700 | 78.04% | 1.94 | 20800 | R-410A
210596701 | 1.97 | Yes | Yes | DAY & NIGHT | HRCU-A-CB (Split System: Heat Pump with Remote Outdoor Unit-Air-Source) | Centrally-Ducted | CVH825GKA2* | EA*4X42L21A*+WALLCON | *97CMN0602120A* | 23600 | 16 | 11 | 8.1 | 21400 | 16700 | 78.04% | 1.94 | 20800 | R-410A
215674266 | 3.75 | Yes | Yes | HEIL | HRCU-A-CB (Split System: Heat Pump with Remote Outdoor Unit-Air-Source) | Centrally-Ducted | H5H0V48*K*AAA* | EA*5X60M24A*+WALLCON | *97CMN1202422B* | 45000 | 18 | 10 | 9 | 47500 | 33600 | 70.74% | 2.06 | 42000 | R-454B
215934866 | 2.95 | Yes | Yes | HEIL | HRCU-A-CB (Split System: Heat Pump with Remote Outdoor Unit-Air-Source) | Centrally-Ducted | H5H3V36*K*AAA* | EVM5X44M21A*+WALLCON | *95CSU0601716B* | 35400 | 21.5 | 12 | 8.5 | 38500 | 29000 | 75.32% | 2.02 | 33200 | R-454B
214066873 | 2.85 | Yes | No | FRIEDRICH | HRCU-A-CB (Split System: Heat Pump with Remote Outdoor Unit-Air-Source) | Centrally-Ducted | RD17AZ36AJ3N | TCFZ3621MTANM | FR97MV0703A17DH | 34200 | 18 | 10 | 8.1 | 34200 | 29800 | 87.13% | 1.9 | 31400 | R-410A
214066596 | 2.85 | Yes | No | FRIEDRICH | HRCU-A-CB (Split System: Heat Pump with Remote Outdoor Unit-Air-Source) | Centrally-Ducted | RD17AZ36AJ3N | TCFZ3621MTANM | FR951V0603A17UHU | 34200 | 18 | 10 | 8.1 | 34200 | 29800 | 87.13% | 1.9 | 31600 | R-410A
215668763 | 2.88 | Yes | Yes | TEMPSTAR | HRCU-A-CB (Split System: Heat Pump with Remote Outdoor Unit-Air-Source) | Centrally-Ducted | T5H0V36*K*AAA* | EA*5X37M21A*+WALLCON | *97CMN1002122B* | 34600 | 18 | 10 | 9 | 35200 | 25000 | 71.02% | 1.9 | 30400 | R-454B
215668947 | 2.77 | Yes | Yes | TEMPSTAR | HRCU-A-CB (Split System: Heat Pump with Remote Outdoor Unit-Air-Source) | Centrally-Ducted | T5H0V36*K*AAA* | EA*5X42M21A*+WALLCON | *96CTN1002122B* | 33200 | 17.5 | 10 | 9 | 35800 | 25600 | 71.51% | 1.84 | 31000 | R-454B
212971400 | 1.97 | Yes | Yes | CARRIER | HRCU-A-CB (Split System: Heat Pump with Remote Outdoor Unit-Air-Source) | Centrally-Ducted | 38MURAQ24AB3* | CAP**3014AL* | 58TP*B070V14**12 | 23600 | 17 | 10 | 8.5 | 26000 | 24000 | 92.31% | 2 | 19000 | R-410A
212973222 | 1.95 | Yes | Yes | CARRIER | HRCU-A-CB (Split System: Heat Pump with Remote Outdoor Unit-Air-Source) | Centrally-Ducted | 38MURAQ24AB3* | CAP**3621AL* | 59SP6B040V17**12 | 23400 | 16.5 | 10 | 8.5 | 26200 | 24200 | 92.37% | 2 | 19100 | R-410A
212973272 | 1.93 | Yes | No | CARRIER | HRCU-A-CB (Split System: Heat Pump with Remote Outdoor Unit-Air-Source) | Centrally-Ducted | 38MURAQ24AB3* | CNPV*3617AL* | 59SP6B040V17**12 | 23200 | 16 | 10 | 8.1 | 26200 | 24800 | 94.66% | 2.06 | 19200 | R-410A
212973522 | 1.93 | Yes | Yes | CARRIER | HRCU-A-CB (Split System: Heat Pump with Remote Outdoor Unit-Air-Source) | Centrally-Ducted | 38MURAQ24AB3* | CAP**2414AL* | 59SP6B060V14**12 | 23200 | 16.5 | 10 | 8.5 | 26800 | 27000 | 100.7% | 2.3 | 19400 | R-410A
212973572 | 1.97 | Yes | Yes | CARRIER | HRCU-A-CB (Split System: Heat Pump with Remote Outdoor Unit-Air-Source) | Centrally-Ducted | 38MURAQ24AB3* | CAP**3617AL* | 59SP6B060V14**12 | 23600 | 17 | 10 | 8.5 | 26200 | 24000 | 91.6% | 2 | 19100 | R-410A
212973842 | 1.95 | Yes | Yes | CARRIER | HRCU-A-CB (Split System: Heat Pump with Remote Outdoor Unit-Air-Source) | Centrally-Ducted | 38MURAQ24AB3* | CAP**3017AL* | 59SP6B080V17**16 | 23400 | 17 | 10 | 8.5 | 26200 | 25000 | 95.42% | 2.08 | 19100 | R-410A
213773244 | 2 | Yes | No | TEMPSTAR | HRCU-A-CB (Split System: Heat Pump with Remote Outdoor Unit-Air-Source) | Centrally-Ducted | TVH825GKA3* | EA*4X37L17A*+WALLCON | *96CTN0601714B* | 24000 | 16 | 10.5 | 8.1 | 21400 | 16700 | 78.04% | 1.98 | 20800 | R-410A
213773394 | 1.98 | Yes | No | TEMPSTAR | HRCU-A-CB (Split System: Heat Pump with Remote Outdoor Unit-Air-Source) | Centrally-Ducted | TVH825GKA3* | EA*4X42L21A*+WALLCON | *80CTL0701716B* | 23800 | 16.5 | 10.5 | 8.1 | 21400 | 16600 | 77.57% | 1.94 | 20600 | R-410A
214626046 | 1.85 | Yes | Yes | LENNOX | HRCU-A-CB (Split System: Heat Pump with Remote Outdoor Unit-Air-Source) | Centrally-Ducted | SL25XPV-024-230A** | CK40CT-36B-0*+TDR | EL296UH045XV36B* | 22200 | 22.4 | 14 | 9.1 | 21600 | 20600 | 95.37% | 1.84 | 24200 | R-410A
210596888 | 2.02 | Yes | No | DAY & NIGHT | HRCU-A-CB (Split System: Heat Pump with Remote Outdoor Unit-Air-Source) | Centrally-Ducted | CVH825GKA2* | EHD4X42AAL+WALLCON | *80CSU1002120A* | 24200 | 16 | 10.5 | 8.1 | 21400 | 16700 | 78.04% | 2 | 20600 | R-410A
213773764 | 2 | Yes | No | TEMPSTAR | HRCU-A-CB (Split System: Heat Pump with Remote Outdoor Unit-Air-Source) | Centrally-Ducted | TVH825GKA3* | EA*4X48L21A*+WALLCON | *97CMN0801714B* | 24000 | 16.5 | 10.5 | 8.1 | 21000 | 16600 | 79.05% | 2 | 20400 | R-410A
213781110 | 2.65 | Yes | Yes | COMFORTMAKER | HRCU-A-CB (Split System: Heat Pump with Remote Outdoor Unit-Air-Source) | Centrally-Ducted | CVH837GKA2* | EA*4X42L24A*+WALLCON | *80CTL1352422B* | 31800 | 17 | 11 | 8.1 | 33000 | 24200 | 73.33% | 1.88 | 31000 | R-410A
213781210 | 2.73 | Yes | Yes | COMFORTMAKER | HRCU-A-CB (Split System: Heat Pump with Remote Outdoor Unit-Air-Source) | Centrally-Ducted | CVH837GKA2* | EA*4X43L21A*+WALLCON | *95CSU0601716B* | 32800 | 17 | 11 | 8.5 | 33000 | 25200 | 76.36% | 1.96 | 31800 | R-410A
212977250 | 2.97 | Yes | Yes | CARRIER | HRCU-A-CB (Split System: Heat Pump with Remote Outdoor Unit-Air-Source) | Centrally-Ducted | 38MURAQ36AB3* | CAP**4824AL* | 59TP6C120V24**22 | 35600 | 16.5 | 10 | 8.5 | 37800 | 34600 | 91.53% | 2.02 | 29000 | R-410A
212970682 | 3.07 | Yes | Yes | HEIL | HRCU-A-CB (Split System: Heat Pump with Remote Outdoor Unit-Air-Source) | Centrally-Ducted | DLCURAH36ABK | EA*4X43L21A* | *80VSL0902120B* | 36800 | 16 | 10 | 8.5 | 39000 | 35000 | 89.74% | 2.08 | 29200 | R-410A
212975029 | 1.93 | Yes | No | CARRIER | HRCU-A-CB (Split System: Heat Pump with Remote Outdoor Unit-Air-Source) | Centrally-Ducted | 38MURAQ24AB3* | CNPV*3014AL* | GG96VTAB30040A** | 23200 | 15.5 | 10 | 8.1 | 25800 | 24200 | 93.8% | 2 | 19100 | R-410A
212975628 | 1.93 | Yes | Yes | CARRIER | HRCU-A-CB (Split System: Heat Pump with Remote Outdoor Unit-Air-Source) | Centrally-Ducted | 38MURAQ24AB3* | CAP**2414AL* | 59TP6C060V14**12 | 23200 | 16.5 | 10 | 8.5 | 26800 | 27000 | 100.7% | 2.3 | 19400 | R-410A
212977018 | 2.53 | No | No | CARRIER | HRCU-A-CB (Split System: Heat Pump with Remote Outdoor Unit-Air-Source) | Centrally-Ducted | 38MURAQ30AB3* | CAP**3721AL* | 59TP6C100V21**22 | 30400 | 15.2 | 9 | 8.1 | 33400 | 26400 | 79.04% | 1.84 | 23200 | R-410A
213781580 | 2.77 | Yes | Yes | COMFORTMAKER | HRCU-A-CB (Split System: Heat Pump with Remote Outdoor Unit-Air-Source) | Centrally-Ducted | CVH837GKA2* | EA*4X61L21A*+WALLCON | *80CTL1102120B* | 33200 | 17.5 | 11.5 | 8.5 | 32000 | 24800 | 77.5% | 1.98 | 31000 | R-410A
213782180 | 2.72 | Yes | Yes | COMFORTMAKER | HRCU-A-CB (Split System: Heat Pump with Remote Outdoor Unit-Air-Source) | Centrally-Ducted | CVH837GKA2* | EHD4X48AAL+WALLCON | *96CTN0801714B* | 32600 | 16.5 | 11 | 8.1 | 33000 | 25000 | 75.76% | 1.94 | 31600 | R-410A
214570693 | 2 | Yes | Yes | COMFORTMAKER | HRCU-A-CB (Split System: Heat Pump with Remote Outdoor Unit-Air-Source) | Centrally-Ducted | CVH825GKA3* | EA*4X48L21A*+WALLCON | *95CSU1002122B* | 24000 | 17 | 11 | 8.5 | 21000 | 16500 | 78.57% | 2.02 | 20400 | R-410A
214571193 | 1.98 | Yes | Yes | COMFORTMAKER | HRCU-A-CB (Split System: Heat Pump with Remote Outdoor Unit-Air-Source) | Centrally-Ducted | CVH825GKA3* | EN(A,D,W)4X42L21**+WALLCON | *97CMN0802120B* | 23800 | 16.5 | 11 | 8.1 | 21400 | 16700 | 78.04% | 1.96 | 20800 | R-410A
216769903 | 2.77 | Yes | Yes | AMERICAN STANDARD | HRCU-A-CB (Split System: Heat Pump with Remote Outdoor Unit-Air-Source) | Centrally-Ducted | 5A6H7036A1 | 5PX*B006AS3 | *UHMB060CCV3 | 33200 | 17 | 12 | 8.7 | 32400 | 24000 | 74.07% | 2.17 | 21200 | R-454B
216769917 | 2.83 | Yes | Yes | AMERICAN STANDARD | HRCU-A-CB (Split System: Heat Pump with Remote Outdoor Unit-Air-Source) | Centrally-Ducted | 5A6H7036A1 | 5PX*C009AS3 | *UHMC100CCV4 | 34000 | 17.1 | 12.5 | 9 | 32200 | 23800 | 73.91% | 2.22 | 21000 | R-454B
216769935 | 2.87 | Yes | Yes | AMERICAN STANDARD | HRCU-A-CB (Split System: Heat Pump with Remote Outdoor Unit-Air-Source) | Centrally-Ducted | 5A6H7036A1 | 5PX*CD09AS3 | S8X2C100M5PTC | 34400 | 17 | 12 | 8.7 | 32600 | 24200 | 74.23% | 2.17 | 21400 | R-454B
216759837 | 1.92 | Yes | Yes | AMERICAN STANDARD | HRCU-A-C (Split System: Heat Pump with Remote Outdoor Unit with No Indoor Fan --Air Source) | Centrally-Ducted | 5A6H7024A1 | 5TXCB004AS3 |  | 23000 | 16 | 12 | 8.2 | 23000 | 24400 | 106.1% | 2.12 | 21000 | R-454B
216763347 | 1.92 | Yes | Yes | AMERICAN STANDARD | HRCU-A-CB (Split System: Heat Pump with Remote Outdoor Unit-Air-Source) | Centrally-Ducted | 5A6H7024A1 | 5PX*B004AS3 | S8X1A040M3PSC | 23000 | 17.1 | 12.5 | 9 | 21800 | 17200 | 78.9% | 2 | 15300 | R-454B
216763379 | 1.93 | Yes | Yes | AMERICAN STANDARD | HRCU-A-CB (Split System: Heat Pump with Remote Outdoor Unit-Air-Source) | Centrally-Ducted | 5A6H7024A1 | 5PX*B004AS3 | *UHMB060CCV3 | 23200 | 17.1 | 12.5 | 9 | 21800 | 17200 | 78.9% | 2 | 15300 | R-454B
216763381 | 1.8 | Yes | Yes | AMERICAN STANDARD | HRCU-A-CB (Split System: Heat Pump with Remote Outdoor Unit-Air-Source) | Centrally-Ducted | 5A6H7024A1 | 5PX*B004AS3 | S9V2B080D4VSB | 21600 | 16.5 | 11.7 | 8.7 | 21200 | 16900 | 79.72% | 1.9 | 15000 | R-454B
216763397 | 1.98 | Yes | Yes | AMERICAN STANDARD | HRCU-A-CB (Split System: Heat Pump with Remote Outdoor Unit-Air-Source) | Centrally-Ducted | 5A6H7024A1 | 5PX*B006AS3 | S9V2B080U4PSC | 23800 | 17.1 | 12.5 | 9 | 21800 | 17400 | 79.82% | 2 | 15500 | R-454B
210596963 | 2.02 | Yes | Yes | DAY & NIGHT | HRCU-A-CB (Split System: Heat Pump with Remote Outdoor Unit-Air-Source) | Centrally-Ducted | CVH825GKA2* | EHD4X48AAL+WALLCON | *80CTL1352422A* | 24200 | 16 | 11 | 8.1 | 21200 | 16600 | 78.3% | 2.02 | 20600 | R-410A
210596972 | 2.02 | Yes | Yes | DAY & NIGHT | HRCU-A-CB (Split System: Heat Pump with Remote Outdoor Unit-Air-Source) | Centrally-Ducted | CVH825GKA2* | EHD4X48AAL+WALLCON | *95CSU1002122A* | 24200 | 16.5 | 11 | 8.1 | 21200 | 16600 | 78.3% | 2.02 | 20600 | R-410A
216763463 | 1.95 | Yes | Yes | AMERICAN STANDARD | HRCU-A-CB (Split System: Heat Pump with Remote Outdoor Unit-Air-Source) | Centrally-Ducted | 5A6H7024A1 | 5TAMXD05AV41 |  | 23400 | 17.1 | 12.5 | 9 | 21800 | 17100 | 78.44% | 2 | 15200 | R-454B
216763499 | 1.9 | Yes | Yes | AMERICAN STANDARD | HRCU-A-CB (Split System: Heat Pump with Remote Outdoor Unit-Air-Source) | Centrally-Ducted | 5A6H7024A1 | 5TXCB004AS3 | S8X1B040M2PSC | 22800 | 17.1 | 12.5 | 8.7 | 21600 | 17100 | 79.17% | 1.9 | 15200 | R-454B
206772699 | 2.7 | Yes | Yes | DAY & NIGHT | HRCU-A-CB (Split System: Heat Pump with Remote Outdoor Unit-Air-Source) | Centrally-Ducted | CVH837GKA2* | EHD4X42AAL+WALLCON | *80CTL0701716A* | 32400 | 16.5 | 11 | 8.1 | 33200 | 25000 | 75.3% | 1.94 | 31800 | R-410A
216764106 | 4.38 | Yes | Yes | AMERICAN STANDARD | HRCU-A-CB (Split System: Heat Pump with Remote Outdoor Unit-Air-Source) | Centrally-Ducted | 5A6H7060A1 | 5TXCD010AS3 | S9V2D120U5VSB | 52500 | 16.5 | 11.2 | 9 | 51000 | 38500 | 75.49% | 2.2 | 34000 | R-454B
216759839 | 2.87 | Yes | Yes | AMERICAN STANDARD | HRCU-A-C (Split System: Heat Pump with Remote Outdoor Unit with No Indoor Fan --Air Source) | Centrally-Ducted | 5A6H7036A1 | 5TXCD010AS3 |  | 34400 | 16 | 11.7 | 8.2 | 32600 | 41500 | 127.3% | 2.28 | 34400 | R-454B
216763649 | 2.72 | Yes | Yes | AMERICAN STANDARD | HRCU-A-CB (Split System: Heat Pump with Remote Outdoor Unit-Air-Source) | Centrally-Ducted | 5A6H7036A1 | 5PX*BD04AS3 | S9V2B080D4PSC | 32600 | 17 | 11.7 | 8.2 | 33600 | 24600 | 73.21% | 1.9 | 21600 | R-454B
212977068 | 2.48 | No | No | CARRIER | HRCU-A-CB (Split System: Heat Pump with Remote Outdoor Unit-Air-Source) | Centrally-Ducted | 38MURAQ30AB3* | CNPV*4221AL* | 59TP6C100V21**22 | 29800 | 15.2 | 9 | 8.1 | 34200 | 27800 | 81.29% | 1.8 | 23400 | R-410A
212977251 | 2.97 | Yes | Yes | CARRIER | HRCU-A-CB (Split System: Heat Pump with Remote Outdoor Unit-Air-Source) | Centrally-Ducted | 38MURAQ36AB3* | CAP**4824AL* | GG96VTAB66120D** | 35600 | 16.5 | 10 | 8.5 | 37800 | 34600 | 91.53% | 2.02 | 29000 | R-410A
216643765 | 1.53 | Yes | No | CARRIER | HRCU-A-CB (Split System: Heat Pump with Remote Outdoor Unit-Air-Source) | Centrally-Ducted | 37MUHAQ18AA3 | CAA**1917AM* | 58TP*B070V14**12 | 18400 | 15.2 | 11.5 | 9.5 | 19800 | 17700 | 89.39% | 2 | 14900 | R-454B
216769937 | 2.63 | Yes | No | AMERICAN STANDARD | HRCU-A-CB (Split System: Heat Pump with Remote Outdoor Unit-Air-Source) | Centrally-Ducted | 5A6H7036A1 | 5PX*D008AS3 | *DHMD120CCV5 | 31600 | 15.2 | 11.5 | 9 | 31600 | 23600 | 74.68% | 2.18 | 21000 | R-454B
216571340 | 4.38 | Yes | Yes | TRANE | HRCU-A-CB (Split System: Heat Pump with Remote Outdoor Unit-Air-Source) | Centrally-Ducted | 5TWV8X60A1 | 5PX*DD10AS3 | S8V2C080M5PCB | 52500 | 18.1 | 10 | 8.5 | 55000 | 39500 | 71.82% | 1.9 | 48500 | R-454B
216571342 | 4.38 | Yes | Yes | TRANE | HRCU-A-CB (Split System: Heat Pump with Remote Outdoor Unit-Air-Source) | Centrally-Ducted | 5TWV8X60A1 | 5PX*DD10AS3 | S8V2C080M5PDB | 52500 | 18.1 | 10 | 8.5 | 55000 | 39500 | 71.82% | 1.9 | 48500 | R-454B
213194268 | 2.83 | Yes | Yes | LENNOX | HRCU-A-CB (Split System: Heat Pump with Remote Outdoor Unit-Air-Source) | Centrally-Ducted | SL25XPV-036-230A** | C35-48C+TDR+TXV | EL297UH090XV60C* | 34000 | 20.8 | 13.5 | 8.8 | 35600 | 27400 | 76.97% | 1.82 | 33200 | R-410A
215931616 | 4.63 | Yes | Yes | HEIL | HRCU-A-CB (Split System: Heat Pump with Remote Outdoor Unit-Air-Source) | Centrally-Ducted | H5H3V60*K*AAA* | EA*5X60M24A*+WALLCON | *97CMN1002122B* | 55500 | 18.5 | 11 | 8.5 | 60500 | 46000 | 76.03% | 2.06 | 48000 | R-454B
215931866 | 4.63 | Yes | No | HEIL | HRCU-A-CB (Split System: Heat Pump with Remote Outdoor Unit-Air-Source) | Centrally-Ducted | H5H3V60*K*AAA* | ESH5X60M12A*+WALLCON | *97CMN0602120B* | 55500 | 17 | 10.5 | 8.1 | 61500 | 47000 | 76.42% | 1.95 | 49000 | R-454B
212973552 | 1.95 | Yes | Yes | CARRIER | HRCU-A-CB (Split System: Heat Pump with Remote Outdoor Unit-Air-Source) | Centrally-Ducted | 38MURAQ24AB3* | CAP**3014AL* | 59SP6B060V14**12 | 23400 | 16.5 | 10 | 8.5 | 26200 | 25000 | 95.42% | 2.08 | 19100 | R-410A
212973602 | 1.93 | Yes | Yes | CARRIER | HRCU-A-CB (Split System: Heat Pump with Remote Outdoor Unit-Air-Source) | Centrally-Ducted | 38MURAQ24AB3* | CNPV*2417AL* | 59SP6B060V14**12 | 23200 | 16.5 | 10 | 8.5 | 26800 | 25400 | 94.78% | 2.12 | 19500 | R-410A
212973902 | 1.95 | Yes | No | CARRIER | HRCU-A-CB (Split System: Heat Pump with Remote Outdoor Unit-Air-Source) | Centrally-Ducted | 38MURAQ24AB3* | CNPV*3017AL* | 59SP6B080V17**16 | 23400 | 16.5 | 10 | 8.1 | 25800 | 24200 | 93.8% | 2 | 18900 | R-410A
211245364 | 1.97 | Yes | No | TEMPSTAR | HRCU-A-CB (Split System: Heat Pump with Remote Outdoor Unit-Air-Source) | Centrally-Ducted | DLCURAH24ABK | EN(A,D)4X36L21** | *95ESU0401712A* | 23600 | 16.5 | 10.5 | 8.1 | 26000 | 23600 | 90.77% | 1.96 | 19000 | R-410A
206135658 | 2.73 | Yes | Yes | DAY & NIGHT | HRCU-A-CB (Split System: Heat Pump with Remote Outdoor Unit-Air-Source) | Centrally-Ducted | CVH837GKA** | EA*4X37L21A*+WALLCON | *80CSU0401712A* | 32800 | 17.5 | 11 | 8.5 | 33000 | 25200 | 76.36% | 1.98 | 31800 | R-410A
206135928 | 2.7 | Yes | Yes | DAY & NIGHT | HRCU-A-CB (Split System: Heat Pump with Remote Outdoor Unit-Air-Source) | Centrally-Ducted | CVH837GKA** | EN(A,D,W)4X48L21**+WALLCON | *80CSU1002120A* | 32400 | 17 | 11.5 | 8.1 | 33000 | 24800 | 75.15% | 1.94 | 31400 | R-410A
206136326 | 2.68 | Yes | Yes | DAY & NIGHT | HRCU-A-CB (Split System: Heat Pump with Remote Outdoor Unit-Air-Source) | Centrally-Ducted | CVH837GKA** | EHD4X36AAL+WALLCON | *95CSU1002122A* | 32200 | 16.5 | 11 | 8.1 | 33200 | 24600 | 74.1% | 1.94 | 31400 | R-410A
214242467 | 1.93 | Yes | No | HEIL | HRCU-A-CB (Split System: Heat Pump with Remote Outdoor Unit-Air-Source) | Centrally-Ducted | HVH825GKA2* | EN(A,D)4X24L17**+WALLCON | *97CMN0601714B* | 23200 | 15.5 | 10.5 | 8.1 | 22200 | 16900 | 76.13% | 1.92 | 21200 | R-410A
214242987 | 1.98 | Yes | Yes | HEIL | HRCU-A-CB (Split System: Heat Pump with Remote Outdoor Unit-Air-Source) | Centrally-Ducted | HVH825GKA2* | EN(A,D,W)4X42L21**+WALLCON | *80CTL0902120B* | 23800 | 16.5 | 11 | 8.1 | 21400 | 16700 | 78.04% | 1.96 | 20800 | R-410A
216737490 | 1.9 | Yes | No | HEIL | HRCU-A-CB (Split System: Heat Pump with Remote Outdoor Unit-Air-Source) | Centrally-Ducted | D5CUHAH24AAK | ESH5X30M12A* | *92MSN0802120A* | 22800 | 15.5 | 10.5 | 8.1 | 21200 | 18900 | 89.15% | 1.85 | 17800 | R-454B
213076353 | 2.08 | Yes | Yes | AIRQUEST | HRCU-A-CB (Split System: Heat Pump with Remote Outdoor Unit-Air-Source) | Centrally-Ducted | DLCURAH24ABK | EA*4X37L21A* | *95MSU1002122A* | 25000 | 17.5 | 10.5 | 8.5 | 25400 | 21000 | 82.68% | 1.78 | 18700 | R-410A
214572573 | 2.73 | Yes | Yes | COMFORTMAKER | HRCU-A-CB (Split System: Heat Pump with Remote Outdoor Unit-Air-Source) | Centrally-Ducted | CVH837GKA** | EA*4X37L21A*+WALLCON | *97CMN0802120B* | 32800 | 17.5 | 11.5 | 8.5 | 32800 | 25200 | 76.83% | 2 | 31800 | R-410A
216737273 | 1.88 | Yes | No | HEIL | HRCU-A-CB (Split System: Heat Pump with Remote Outdoor Unit-Air-Source) | Centrally-Ducted | D5CUHAH24AAK | ESH5X30M12A* | *80CTL0701716B* | 22600 | 16 | 10.5 | 8.1 | 21000 | 18900 | 90% | 1.85 | 17700 | R-454B
216763699 | 2.85 | Yes | Yes | AMERICAN STANDARD | HRCU-A-CB (Split System: Heat Pump with Remote Outdoor Unit-Air-Source) | Centrally-Ducted | 5A6H7036A1 | 5PX*C007AS3 | S9V2C080U5PSC | 34200 | 17.1 | 12 | 9 | 32800 | 24200 | 73.78% | 2.2 | 21400 | R-454B
216763765 | 2.75 | Yes | Yes | AMERICAN STANDARD | HRCU-A-CB (Split System: Heat Pump with Remote Outdoor Unit-Air-Source) | Centrally-Ducted | 5A6H7036A1 | 5TAM5C04AC31 |  | 33000 | 17.1 | 12 | 8.7 | 33200 | 24200 | 72.89% | 2 | 21400 | R-454B
216763815 | 2.68 | Yes | Yes | AMERICAN STANDARD | HRCU-A-CB (Split System: Heat Pump with Remote Outdoor Unit-Air-Source) | Centrally-Ducted | 5A6H7036A1 | 5TXCB004AS3 | S9V2B060U3VSB | 32200 | 17.1 | 11.7 | 8.7 | 32200 | 24000 | 74.53% | 2.1 | 21200 | R-454B
216763831 | 2.67 | Yes | Yes | AMERICAN STANDARD | HRCU-A-CB (Split System: Heat Pump with Remote Outdoor Unit-Air-Source) | Centrally-Ducted | 5A6H7036A1 | 5TXCB004AS3 | L8V1A040U3VSB | 32000 | 16.5 | 11.5 | 8.7 | 32400 | 24200 | 74.69% | 2 | 21400 | R-454B
216763847 | 2.62 | Yes | Yes | AMERICAN STANDARD | HRCU-A-CB (Split System: Heat Pump with Remote Outdoor Unit-Air-Source) | Centrally-Ducted | 5A6H7036A1 | 5TXCB006AS3 | S9V2B040D3PSC | 31400 | 16.5 | 11.5 | 8.7 | 31400 | 23600 | 75.16% | 2.1 | 20800 | R-454B
216763888 | 2.82 | Yes | Yes | AMERICAN STANDARD | HRCU-A-CB (Split System: Heat Pump with Remote Outdoor Unit-Air-Source) | Centrally-Ducted | 5A6H7036A1 | 5TXCC007AS3 | S8X1C080M5PSC | 33800 | 17.1 | 12 | 8.7 | 32800 | 24200 | 73.78% | 2.2 | 21400 | R-454B
216763908 | 2.83 | Yes | Yes | AMERICAN STANDARD | HRCU-A-CB (Split System: Heat Pump with Remote Outdoor Unit-Air-Source) | Centrally-Ducted | 5A6H7036A1 | 5TXCC009AS3 | *UHMC100CCV4 | 34000 | 17.1 | 12.5 | 9 | 32200 | 23800 | 73.91% | 2.2 | 21000 | R-454B
216733549 | 1.92 | Yes | Yes | COMFORTMAKER | HRCU-A-CB (Split System: Heat Pump with Remote Outdoor Unit-Air-Source) | Centrally-Ducted | D5CUHAH24AAK | EA*5X25M17A* | *96CTN0601714B* | 23000 | 16.5 | 11 | 8.5 | 20800 | 18500 | 88.94% | 1.96 | 17600 | R-454B
216681047 | 2.92 | No | Yes | COMFORTMAKER | HRCU-A-CB (Split System: Heat Pump with Remote Outdoor Unit-Air-Source) | Centrally-Ducted | DLCURAH36ABK | EA*4X42L24A* | *97VTN0802120A* | 35000 | 16 | 9.8 | 8.5 | 38500 | 34600 | 89.87% | 1.75 | 29200 | R-410A
211081224 | 4.5 | Yes | Yes | TRANE | HRCU-A-CB (Split System: Heat Pump with Remote Outdoor Unit-Air-Source) | Centrally-Ducted | 4TWV0X60A1 | 4TXCD010DS3 | S8V2D120M5PDA | 54000 | 19 | 11.7 | 8.2 | 52000 | 39500 | 75.96% | 1.83 | 49500 | R-410A
212973242 | 2.02 | Yes | Yes | CARRIER | HRCU-A-CB (Split System: Heat Pump with Remote Outdoor Unit-Air-Source) | Centrally-Ducted | 38MURAQ24AB3* | CAP**3721AL* | 59SP6B040V17**12 | 24200 | 16.5 | 10 | 8.5 | 25400 | 21600 | 85.04% | 1.8 | 18900 | R-410A
212973562 | 1.95 | Yes | Yes | CARRIER | HRCU-A-CB (Split System: Heat Pump with Remote Outdoor Unit-Air-Source) | Centrally-Ducted | 38MURAQ24AB3* | CAP**3017AL* | 59SP6B060V14**12 | 23400 | 16.5 | 10 | 8.5 | 26400 | 24800 | 93.94% | 2.06 | 19100 | R-410A
216737267 | 1.87 | Yes | Yes | COMFORTMAKER | HRCU-A-CB (Split System: Heat Pump with Remote Outdoor Unit-Air-Source) | Centrally-Ducted | D5CUHAH24AAK | ESH5X30M12A* | *80CTL0701412B* | 22400 | 16 | 11 | 8.1 | 20800 | 18700 | 89.9% | 1.85 | 17600 | R-454B
216737574 | 1.87 | Yes | No | COMFORTMAKER | HRCU-A-CB (Split System: Heat Pump with Remote Outdoor Unit-Air-Source) | Centrally-Ducted | D5CUHAH24AAK | ESH5X30M12A* | *96MSN0802120A* | 22400 | 15.2 | 10.5 | 8.1 | 21000 | 18800 | 89.52% | 1.9 | 17700 | R-454B
216737937 | 1.88 | Yes | No | COMFORTMAKER | HRCU-A-CB (Split System: Heat Pump with Remote Outdoor Unit-Air-Source) | Centrally-Ducted | D5CUHAH24AAK | ESH5X30M12A* | *97VTN1002122A* | 22600 | 15.2 | 10.5 | 8.1 | 21000 | 18900 | 90% | 1.85 | 17700 | R-454B
216763627 | 2.75 | Yes | Yes | AMERICAN STANDARD | HRCU-A-CB (Split System: Heat Pump with Remote Outdoor Unit-Air-Source) | Centrally-Ducted | 5A6H7036A1 | 5PX*B006AS3 | S9V2B040U3VSB | 33000 | 17.1 | 12 | 9 | 32400 | 24000 | 74.07% | 2.1 | 21200 | R-454B
205751198 | 2.75 | Yes | Yes | DAY & NIGHT | HRCU-A-CB (Split System: Heat Pump with Remote Outdoor Unit-Air-Source) | Centrally-Ducted | CVH837GKA** | EA*4X43L21A*+WALLCON | *97CMN1002122A* | 33000 | 17.5 | 11.7 | 8.5 | 33000 | 25200 | 76.36% | 2 | 31800 | R-410A
206136000 | 2.7 | Yes | Yes | DAY & NIGHT | HRCU-A-CB (Split System: Heat Pump with Remote Outdoor Unit-Air-Source) | Centrally-Ducted | CVH837GKA** | EHD4X42AAL+WALLCON | *80CSU1002120A* | 32400 | 16 | 11 | 8.1 | 33200 | 24800 | 74.7% | 1.94 | 31600 | R-410A
215942442 | 3 | Yes | Yes | HEIL | HRCU-A-CB (Split System: Heat Pump with Remote Outdoor Unit-Air-Source) | Centrally-Ducted | H5H3V36*K*AAA* | EVM5X61M24A*+WALLCON | *97CMN0802120B* | 36000 | 22 | 12.5 | 8.5 | 37400 | 28200 | 75.4% | 2.04 | 32400 | R-454B
215942542 | 3 | Yes | Yes | HEIL | HRCU-A-CB (Split System: Heat Pump with Remote Outdoor Unit-Air-Source) | Centrally-Ducted | H5H3V36*K*AAA* | EVD5X61M21A*+WALLCON | *96CTN1002122B* | 36000 | 22 | 12.5 | 8.5 | 37400 | 28200 | 75.4% | 2.04 | 32400 | R-454B
214395384 | 2 | Yes | Yes | YORK | HRCU-A-CB (Split System: Heat Pump with Remote Outdoor Unit-Air-Source) | Centrally-Ducted | HH824E2S11 | JHC24B5AC2SS1 |  | 24000 | 19 | 12 | 9.5 | 24000 | 17000 | 70.83% | 2.1 | 18400 | R-454B
213781077 | 2.65 | Yes | Yes | HEIL | HRCU-A-CB (Split System: Heat Pump with Remote Outdoor Unit-Air-Source) | Centrally-Ducted | HVH837GKA2* | EA*4X42L21A*+WALLCON | *96CTN1002122B* | 31800 | 17 | 11 | 8.1 | 33000 | 24400 | 73.94% | 1.88 | 31200 | R-410A
214626196 | 2.8 | Yes | Yes | LENNOX | HRCU-A-CB (Split System: Heat Pump with Remote Outdoor Unit-Air-Source) | Centrally-Ducted | SL25XPV-036-230A** | CK40CT-50/60C-0*+TDR | EL297UH090XV60C* | 33600 | 21 | 13.3 | 8.6 | 34400 | 26600 | 77.33% | 1.8 | 30600 | R-410A
213194270 | 2.83 | Yes | Yes | LENNOX | HRCU-A-CB (Split System: Heat Pump with Remote Outdoor Unit-Air-Source) | Centrally-Ducted | SL25XPV-036-230A** | C35-48C+TDR+TXV | EL297UH110XV60C* | 34000 | 21.2 | 13.5 | 8.8 | 35600 | 27400 | 76.97% | 1.82 | 33200 | R-410A
213194271 | 2.8 | Yes | Yes | LENNOX | HRCU-A-CB (Split System: Heat Pump with Remote Outdoor Unit-Air-Source) | Centrally-Ducted | SL25XPV-036-230A** | C35-50/60C+TDR+TXV | EL297UH090XV36C* | 33600 | 22.2 | 13.3 | 8.7 | 34400 | 26800 | 77.91% | 1.8 | 30800 | R-410A
214595729 | 1.97 | Yes | Yes | TEMPSTAR | HRCU-A-CB (Split System: Heat Pump with Remote Outdoor Unit-Air-Source) | Centrally-Ducted | DLCURAH24ABK | EA*4X30L17A* | *96VTN0601716B* | 23600 | 16.5 | 10 | 9 | 26000 | 24000 | 92.31% | 2 | 19000 | R-410A
213778740 | 2.62 | Yes | No | COMFORTMAKER | HRCU-A-CB (Split System: Heat Pump with Remote Outdoor Unit-Air-Source) | Centrally-Ducted | CVH837GKA** | EA*4X36L17A*+WALLCON | *80CTL0701412B* | 31400 | 16.5 | 10.5 | 8.1 | 33400 | 24400 | 73.05% | 1.82 | 31400 | R-410A
213778840 | 2.63 | Yes | Yes | COMFORTMAKER | HRCU-A-CB (Split System: Heat Pump with Remote Outdoor Unit-Air-Source) | Centrally-Ducted | CVH837GKA** | EA*4X36L21A*+WALLCON | *80CTL0901716B* | 31600 | 17 | 11 | 8.1 | 33000 | 24200 | 73.33% | 1.84 | 31000 | R-410A
215940386 | 2.97 | Yes | Yes | HEIL | HRCU-A-CB (Split System: Heat Pump with Remote Outdoor Unit-Air-Source) | Centrally-Ducted | H5H3V36*K*AAA* | EVM5X49M21A*+WALLCON | *97CTN1002122A* | 35600 | 22 | 12.5 | 8.5 | 38000 | 28600 | 75.26% | 2.02 | 32600 | R-454B
215940636 | 2.87 | Yes | Yes | HEIL | HRCU-A-CB (Split System: Heat Pump with Remote Outdoor Unit-Air-Source) | Centrally-Ducted | H5H3V36*K*AAA* | EVD5X42M21A*+WALLCON | *80CSU0601716B* | 34400 | 21 | 12 | 8.5 | 38500 | 28000 | 72.73% | 2.04 | 32000 | R-454B
213778990 | 2.73 | Yes | Yes | COMFORTMAKER | HRCU-A-CB (Split System: Heat Pump with Remote Outdoor Unit-Air-Source) | Centrally-Ducted | CVH837GKA** | EA*4X37L21A*+WALLCON | *95CSU0601716B* | 32800 | 17 | 11 | 8.5 | 33000 | 25200 | 76.36% | 1.96 | 31800 | R-410A
213779590 | 2.73 | Yes | Yes | COMFORTMAKER | HRCU-A-CB (Split System: Heat Pump with Remote Outdoor Unit-Air-Source) | Centrally-Ducted | CVH837GKA** | EA*4X60L24A*+WALLCON | *97CMN1002122B* | 32800 | 17.5 | 11.5 | 8.1 | 31800 | 24600 | 77.36% | 1.98 | 30800 | R-410A
213780010 | 2.68 | Yes | Yes | COMFORTMAKER | HRCU-A-CB (Split System: Heat Pump with Remote Outdoor Unit-Air-Source) | Centrally-Ducted | CVH837GKA** | EHD4X42AAL+WALLCON | *80CTL0901716B* | 32200 | 16.5 | 11 | 8.1 | 33000 | 24800 | 75.15% | 1.94 | 31600 | R-410A
213780260 | 2.7 | Yes | No | COMFORTMAKER | HRCU-A-CB (Split System: Heat Pump with Remote Outdoor Unit-Air-Source) | Centrally-Ducted | CVH837GKA** | EHD4X48AAL+WALLCON | *96CTN0601714B* | 32400 | 16 | 10.5 | 8.1 | 33000 | 25200 | 76.36% | 1.94 | 31800 | R-410A
213780410 | 2.75 | Yes | Yes | COMFORTMAKER | HRCU-A-CB (Split System: Heat Pump with Remote Outdoor Unit-Air-Source) | Centrally-Ducted | CVH837GKA** | EHD4X60AAL+WALLCON | *97CMN1202422B* | 33000 | 16.5 | 11 | 8.1 | 32200 | 24800 | 77.02% | 2 | 31200 | R-410A
212976089 | 1.95 | Yes | Yes | COMFORTMAKER | HRCU-A-CB (Split System: Heat Pump with Remote Outdoor Unit-Air-Source) | Centrally-Ducted | DLCURAH24ABK | EN(A,D)4X24L17** | *96VTN0801716B* | 23400 | 16.5 | 10 | 8.5 | 27000 | 24800 | 91.85% | 2.04 | 19500 | R-410A
212976406 | 2.03 | Yes | Yes | COMFORTMAKER | HRCU-A-CB (Split System: Heat Pump with Remote Outdoor Unit-Air-Source) | Centrally-Ducted | DLCURAH24ABK | EA*4X37L21A* | *96VTN0802120B* | 24400 | 17 | 10.5 | 8.5 | 25200 | 21400 | 84.92% | 1.8 | 18600 | R-410A
216737422 | 1.85 | Yes | No | HEIL | HRCU-A-CB (Split System: Heat Pump with Remote Outdoor Unit-Air-Source) | Centrally-Ducted | D5CUHAH24AAK | ESH5X30M12A* | *97CMN0801714B* | 22200 | 15.2 | 10.5 | 8.1 | 20800 | 18700 | 89.9% | 1.9 | 17600 | R-454B
214573323 | 2.62 | Yes | Yes | COMFORTMAKER | HRCU-A-CB (Split System: Heat Pump with Remote Outdoor Unit-Air-Source) | Centrally-Ducted | CVH837GKA** | EN(A,D)4X36L21**+WALLCON | *95CSU0802120B* | 31400 | 16.5 | 11 | 8.1 | 33200 | 24200 | 72.89% | 1.82 | 31200 | R-410A
214573393 | 2.65 | Yes | Yes | COMFORTMAKER | HRCU-A-CB (Split System: Heat Pump with Remote Outdoor Unit-Air-Source) | Centrally-Ducted | CVH837GKA** | EN(A,D,W)4X42L21**+WALLCON | *95CSU1002122B* | 31800 | 17 | 11.5 | 8.1 | 33000 | 24400 | 73.94% | 1.9 | 31400 | R-410A
214573423 | 2.65 | Yes | Yes | COMFORTMAKER | HRCU-A-CB (Split System: Heat Pump with Remote Outdoor Unit-Air-Source) | Centrally-Ducted | CVH837GKA** | EN(A,D,W)4X42L21**+WALLCON | *96CTN0802120B* | 31800 | 17 | 11.5 | 8.1 | 33000 | 24400 | 73.94% | 1.9 | 31200 | R-410A
214573473 | 2.7 | Yes | Yes | COMFORTMAKER | HRCU-A-CB (Split System: Heat Pump with Remote Outdoor Unit-Air-Source) | Centrally-Ducted | CVH837GKA** | EN(A,D,W)4X48L21**+WALLCON | *97CMN0802120B* | 32400 | 17.5 | 11.5 | 8.5 | 32800 | 24800 | 75.61% | 1.96 | 31600 | R-410A
215936726 | 2.97 | Yes | Yes | HEIL | HRCU-A-CB (Split System: Heat Pump with Remote Outdoor Unit-Air-Source) | Centrally-Ducted | H5H3V36*K*AAA* | EVD5X60M21A*+WALLCON | *96CTN1002122B* | 35600 | 22 | 12.5 | 8.5 | 38000 | 28600 | 75.26% | 2.02 | 32600 | R-454B
215935316 | 2.97 | Yes | Yes | HEIL | HRCU-A-CB (Split System: Heat Pump with Remote Outdoor Unit-Air-Source) | Centrally-Ducted | H5H3V36*K*AAA* | EVM5X60M21A*+WALLCON | *96CTN1002122B* | 35600 | 22 | 12.5 | 8.5 | 38000 | 28600 | 75.26% | 2.02 | 32600 | R-454B
216763621 | 2.62 | Yes | Yes | AMERICAN STANDARD | HRCU-A-CB (Split System: Heat Pump with Remote Outdoor Unit-Air-Source) | Centrally-Ducted | 5A6H7036A1 | 5PX*B006AS3 | S9V2B080D4VSB | 31400 | 16 | 11.2 | 9 | 31800 | 23800 | 74.84% | 2.1 | 21200 | R-454B
216763639 | 2.7 | Yes | Yes | AMERICAN STANDARD | HRCU-A-CB (Split System: Heat Pump with Remote Outdoor Unit-Air-Source) | Centrally-Ducted | 5A6H7036A1 | 5PX*BD04AS3 | S8X1A040M3PSC | 32400 | 17.1 | 11.5 | 8.2 | 33600 | 24600 | 73.21% | 1.9 | 21800 | R-454B
216763721 | 2.73 | Yes | Yes | AMERICAN STANDARD | HRCU-A-CB (Split System: Heat Pump with Remote Outdoor Unit-Air-Source) | Centrally-Ducted | 5A6H7036A1 | 5PX*CD05AS3 | S8X1C080M5PSC | 32800 | 17.1 | 12 | 8.2 | 33400 | 24400 | 73.05% | 2 | 21600 | R-454B
216763823 | 2.7 | Yes | Yes | AMERICAN STANDARD | HRCU-A-CB (Split System: Heat Pump with Remote Outdoor Unit-Air-Source) | Centrally-Ducted | 5A6H7036A1 | 5TXCB004AS3 | S8X1A040M3PSC | 32400 | 17.1 | 11.5 | 8.7 | 32600 | 24200 | 74.23% | 2.1 | 21400 | R-454B
216763839 | 2.62 | Yes | Yes | AMERICAN STANDARD | HRCU-A-CB (Split System: Heat Pump with Remote Outdoor Unit-Air-Source) | Centrally-Ducted | 5A6H7036A1 | 5TXCB006AS3 | S9V2B080D4VSB | 31400 | 16.5 | 11.5 | 8.7 | 31400 | 23600 | 75.16% | 2.1 | 20800 | R-454B
213194273 | 2.8 | Yes | Yes | LENNOX | HRCU-A-CB (Split System: Heat Pump with Remote Outdoor Unit-Air-Source) | Centrally-Ducted | SL25XPV-036-230A** | C35-50/60C+TDR+TXV | EL297UH090XV60C* | 33600 | 21 | 13.3 | 8.6 | 34400 | 26600 | 77.33% | 1.8 | 30600 | R-410A
215934156 | 3.71 | Yes | Yes | HEIL | HRCU-A-CB (Split System: Heat Pump with Remote Outdoor Unit-Air-Source) | Centrally-Ducted | H5H3V48*K*AAA* | EA*5X61M21A*+WALLCON | *80CTL0701716B* | 44500 | 20.5 | 11 | 9 | 49000 | 37400 | 76.33% | 2 | 40500 | R-454B
216763543 | 2 | Yes | Yes | AMERICAN STANDARD | HRCU-A-CB (Split System: Heat Pump with Remote Outdoor Unit-Air-Source) | Centrally-Ducted | 5A6H7024A1 | 5TXCB006AS3 | S9V2B040U3VSB | 24000 | 17.1 | 12.5 | 9 | 22000 | 17400 | 79.09% | 2 | 15500 | R-454B
216763561 | 1.83 | Yes | Yes | AMERICAN STANDARD | HRCU-A-CB (Split System: Heat Pump with Remote Outdoor Unit-Air-Source) | Centrally-Ducted | 5A6H7024A1 | 5TXCB006AS3 | S9V2B060D3PSC | 22000 | 17.1 | 12 | 8.7 | 21000 | 16800 | 80% | 1.9 | 14900 | R-454B
206136110 | 2.65 | Yes | Yes | DAY & NIGHT | HRCU-A-CB (Split System: Heat Pump with Remote Outdoor Unit-Air-Source) | Centrally-Ducted | CVH837GKA** | EA*4X42L21A*+WALLCON | *95CSU1002122A* | 31800 | 17.5 | 11 | 8.1 | 33000 | 24400 | 73.94% | 1.9 | 31200 | R-410A
213779440 | 2.68 | Yes | Yes | COMFORTMAKER | HRCU-A-CB (Split System: Heat Pump with Remote Outdoor Unit-Air-Source) | Centrally-Ducted | CVH837GKA** | EA*4X48L21A*+WALLCON | *97CMN0801714B* | 32200 | 17 | 11 | 8.1 | 32600 | 25000 | 76.69% | 1.94 | 31600 | R-410A
213779540 | 2.7 | Yes | Yes | COMFORTMAKER | HRCU-A-CB (Split System: Heat Pump with Remote Outdoor Unit-Air-Source) | Centrally-Ducted | CVH837GKA** | EA*4X48L24A*+WALLCON | *96CTN1002122B* | 32400 | 17 | 11 | 8.5 | 32200 | 24800 | 77.02% | 1.98 | 31200 | R-410A
213779690 | 2.75 | Yes | Yes | COMFORTMAKER | HRCU-A-CB (Split System: Heat Pump with Remote Outdoor Unit-Air-Source) | Centrally-Ducted | CVH837GKA** | EA*4X61L21A*+WALLCON | *97CMN0601714B* | 33000 | 17 | 11 | 8.1 | 32200 | 25200 | 78.26% | 1.94 | 31400 | R-410A
216679476 | 1.97 | Yes | Yes | COMFORTMAKER | HRCU-A-CB (Split System: Heat Pump with Remote Outdoor Unit-Air-Source) | Centrally-Ducted | DLCURAH24ABK | EHD4X30AAL | *97VTN0601716A* | 23600 | 16 | 10 | 9 | 25800 | 23200 | 89.92% | 1.8 | 19000 | R-410A
206135798 | 2.68 | Yes | Yes | DAY & NIGHT | HRCU-A-CB (Split System: Heat Pump with Remote Outdoor Unit-Air-Source) | Centrally-Ducted | CVH837GKA** | EA*4X48L21A*+WALLCON | *80CSU1002120A* | 32200 | 17 | 11 | 8.1 | 32600 | 25000 | 76.69% | 1.96 | 31400 | R-410A
206136150 | 2.75 | Yes | Yes | DAY & NIGHT | HRCU-A-CB (Split System: Heat Pump with Remote Outdoor Unit-Air-Source) | Centrally-Ducted | CVH837GKA** | EA*4X43L21A*+WALLCON | *95CSU1002122A* | 33000 | 17.5 | 11.5 | 8.5 | 32800 | 25000 | 76.22% | 2 | 31600 | R-410A
206136200 | 2.7 | Yes | Yes | DAY & NIGHT | HRCU-A-CB (Split System: Heat Pump with Remote Outdoor Unit-Air-Source) | Centrally-Ducted | CVH837GKA** | EA*4X48L24A*+WALLCON | *95CSU1002122A* | 32400 | 17.5 | 11.5 | 8.5 | 32400 | 24800 | 76.54% | 2 | 31400 | R-410A
215934456 | 3.71 | Yes | Yes | HEIL | HRCU-A-CB (Split System: Heat Pump with Remote Outdoor Unit-Air-Source) | Centrally-Ducted | H5H3V48*K*AAA* | ESH5X48M12A*+WALLCON | *80CTL0902120B* | 44500 | 20.5 | 11 | 9 | 48500 | 36400 | 75.05% | 1.82 | 39500 | R-454B
215934486 | 3.67 | Yes | Yes | HEIL | HRCU-A-CB (Split System: Heat Pump with Remote Outdoor Unit-Air-Source) | Centrally-Ducted | H5H3V48*K*AAA* | ESH5X48M12A*+WALLCON | *97CMN0802120B* | 44000 | 20 | 10.5 | 9 | 48500 | 36600 | 75.46% | 1.8 | 39500 | R-454B
215934186 | 3.79 | Yes | Yes | HEIL | HRCU-A-CB (Split System: Heat Pump with Remote Outdoor Unit-Air-Source) | Centrally-Ducted | H5H3V48*K*AAA* | EA*5X61M21A*+WALLCON | *80CTL0902120B* | 45500 | 21.5 | 11.5 | 9.5 | 48500 | 36600 | 75.46% | 2 | 39500 | R-454B
214075484 | 1.88 | Yes | Yes | FRIEDRICH | HRCU-A-CB (Split System: Heat Pump with Remote Outdoor Unit-Air-Source) | Centrally-Ducted | RD17AZ24AJ3N | TCFZ2417MTANM | FR98MV0703A17UP | 22600 | 17 | 11.2 | 9.5 | 22600 | 16900 | 74.78% | 2 | 19000 | R-410A
212977042 | 2.5 | No | No | COMFORTMAKER | HRCU-A-CB (Split System: Heat Pump with Remote Outdoor Unit-Air-Source) | Centrally-Ducted | DLCURAH30ABK | EA*4X42L24A* | *96VTN1002122B* | 30000 | 15.2 | 9 | 8.1 | 34200 | 27600 | 80.7% | 1.8 | 23400 | R-410A
213194303 | 2.82 | Yes | Yes | LENNOX | HRCU-A-CB (Split System: Heat Pump with Remote Outdoor Unit-Air-Source) | Centrally-Ducted | SL25XPV-036-230A** | CX35-50/60C+TDR | EL297UH110XV60C* | 33800 | 21.4 | 13.5 | 8.6 | 34400 | 26600 | 77.33% | 1.82 | 30600 | R-410A
216733421 | 1.92 | Yes | No | COMFORTMAKER | HRCU-A-CB (Split System: Heat Pump with Remote Outdoor Unit-Air-Source) | Centrally-Ducted | D5CUHAH24AAK | EA*5X25M17A* | *96MSN0261410A* | 23000 | 15.5 | 11 | 8.5 | 20800 | 18500 | 88.94% | 1.98 | 17600 | R-454B
216733491 | 1.9 | Yes | Yes | COMFORTMAKER | HRCU-A-CB (Split System: Heat Pump with Remote Outdoor Unit-Air-Source) | Centrally-Ducted | D5CUHAH24AAK | EA*5X25M17A* | *96VSN0601412B* | 22800 | 16.5 | 11 | 8.5 | 20600 | 18400 | 89.32% | 1.96 | 17500 | R-454B
216570904 | 1.8 | Yes | Yes | TRANE | HRCU-A-CB (Split System: Heat Pump with Remote Outdoor Unit-Air-Source) | Centrally-Ducted | 5TWV0X24A1 | 5TXCA002AS3 | L8V1A040U3VSB+LRP | 21600 | 20.6 | 11.2 | 9.4 | 24400 | 18300 | 75% | 2 | 23000 | R-454B
216571202 | 1.83 | Yes | Yes | TRANE | HRCU-A-CB (Split System: Heat Pump with Remote Outdoor Unit-Air-Source) | Centrally-Ducted | 5TWV8X24A1 | 5PX*B006AS3 | S8V2B080M4PCB | 22000 | 18.1 | 11.5 | 8.5 | 23000 | 18600 | 80.87% | 2.2 | 22800 | R-454B
215934566 | 3.67 | Yes | Yes | HEIL | HRCU-A-CB (Split System: Heat Pump with Remote Outdoor Unit-Air-Source) | Centrally-Ducted | H5H3V48*K*AAA* | ESH5X60M12A*+WALLCON | *80CTL0901716B* | 44000 | 20.5 | 11.5 | 9 | 49000 | 35800 | 73.06% | 1.86 | 38500 | R-454B
215931826 | 4.71 | Yes | Yes | HEIL | HRCU-A-CB (Split System: Heat Pump with Remote Outdoor Unit-Air-Source) | Centrally-Ducted | H5H3V60*K*AAA* | ESH5X60M12A*+WALLCON | *80CTL0902120B* | 56500 | 18 | 11.5 | 8.1 | 61000 | 45500 | 74.59% | 2 | 47000 | R-454B
206136366 | 2.72 | Yes | Yes | DAY & NIGHT | HRCU-A-CB (Split System: Heat Pump with Remote Outdoor Unit-Air-Source) | Centrally-Ducted | CVH837GKA** | EHD4X48AAL+WALLCON | *95CSU1002122A* | 32600 | 17 | 11 | 8.1 | 32800 | 24800 | 75.61% | 1.98 | 31600 | R-410A
212974522 | 2.52 | No | No | CARRIER | HRCU-A-CB (Split System: Heat Pump with Remote Outdoor Unit-Air-Source) | Centrally-Ducted | 38MURAQ30AB3* | CAP**4224AL* | 59SP6B120V24**22 | 30200 | 15.2 | 9 | 8.1 | 34400 | 27400 | 79.65% | 1.8 | 23600 | R-410A
215933766 | 2.83 | Yes | Yes | HEIL | HRCU-A-CB (Split System: Heat Pump with Remote Outdoor Unit-Air-Source) | Centrally-Ducted | H5H3V36*K*AAA* | ESH5X60M12A*+WALLCON | *80CTL0701716B* | 34000 | 19.5 | 11.5 | 9 | 34600 | 26400 | 76.3% | 1.94 | 30200 | R-454B
216734060 | 1.87 | Yes | No | COMFORTMAKER | HRCU-A-CB (Split System: Heat Pump with Remote Outdoor Unit-Air-Source) | Centrally-Ducted | D5CUHAH24AAK | EA*5X30M17A* | *92MSN0601412A* | 22400 | 15.5 | 10.5 | 8.5 | 21000 | 18900 | 90% | 1.96 | 17700 | R-454B
216571330 | 4.42 | Yes | Yes | TRANE | HRCU-A-CB (Split System: Heat Pump with Remote Outdoor Unit-Air-Source) | Centrally-Ducted | 5TWV8X60A1 | 5PX*D008AS3 | S8V2C080M5PDB | 53000 | 18.1 | 10 | 8.5 | 55500 | 40000 | 72.07% | 2 | 49000 | R-454B
210597417 | 2.77 | Yes | Yes | DAY & NIGHT | HRCU-A-CB (Split System: Heat Pump with Remote Outdoor Unit-Air-Source) | Centrally-Ducted | CVH837GKA** | EA*4X61L21A*+WALLCON | *80CTL0701716A* | 33200 | 17.5 | 11.7 | 8.5 | 32200 | 25000 | 77.64% | 1.98 | 31400 | R-410A
216571280 | 2.77 | Yes | Yes | TRANE | HRCU-A-CB (Split System: Heat Pump with Remote Outdoor Unit-Air-Source) | Centrally-Ducted | 5TWV8X36A1 | 5PX*CD09AS3 | S8V2C080M5PCB | 33200 | 18.1 | 10.5 | 8.5 | 32800 | 25200 | 76.83% | 2.1 | 30800 | R-454B
216764006 | 3.63 | Yes | Yes | AMERICAN STANDARD | HRCU-A-CB (Split System: Heat Pump with Remote Outdoor Unit-Air-Source) | Centrally-Ducted | 5A6H7048A1 | 5TXCD008AS3 | *UHMC100CCV4 | 43500 | 17.1 | 11.7 | 9 | 45000 | 32800 | 72.89% | 2.2 | 30000 | R-454B
216570936 | 2.82 | Yes | Yes | TRANE | HRCU-A-CB (Split System: Heat Pump with Remote Outdoor Unit-Air-Source) | Centrally-Ducted | 5TWV0X36A1 | 5PX*B004AS3 | S8V2A040M3PCB | 33800 | 19 | 12 | 9.7 | 31600 | 24800 | 78.48% | 2.1 | 31200 | R-454B
216570952 | 2.9 | Yes | Yes | TRANE | HRCU-A-CB (Split System: Heat Pump with Remote Outdoor Unit-Air-Source) | Centrally-Ducted | 5TWV0X36A1 | 5PX*B006AS3 | S8V2A040M3PCB | 34800 | 20 | 12 | 9.4 | 32400 | 25000 | 77.16% | 2.1 | 31600 | R-454B
216571018 | 2.83 | Yes | Yes | TRANE | HRCU-A-CB (Split System: Heat Pump with Remote Outdoor Unit-Air-Source) | Centrally-Ducted | 5TWV0X36A1 | 5TXCB004AS3 | *UHMB060CCV3+LRP | 34000 | 19.2 | 12 | 9.7 | 31800 | 25000 | 78.62% | 2.1 | 31200 | R-454B
216571054 | 2.85 | Yes | Yes | TRANE | HRCU-A-CB (Split System: Heat Pump with Remote Outdoor Unit-Air-Source) | Centrally-Ducted | 5TWV0X36A1 | 5TXCC005AS3 | S8V2C100M5PDB | 34200 | 19.2 | 12 | 9.4 | 31400 | 25000 | 79.62% | 2.1 | 31400 | R-454B
216571136 | 3.71 | Yes | Yes | TRANE | HRCU-A-CB (Split System: Heat Pump with Remote Outdoor Unit-Air-Source) | Centrally-Ducted | 5TWV0X48A1 | 5TXCD008AS3 | *UHMC100CCV4+LRP | 44500 | 20 | 12 | 9.7 | 47000 | 34000 | 72.34% | 2.1 | 43000 | R-454B
213781930 | 2.7 | Yes | Yes | COMFORTMAKER | HRCU-A-CB (Split System: Heat Pump with Remote Outdoor Unit-Air-Source) | Centrally-Ducted | CVH837GKA2* | EHD4X42AAL+WALLCON | *80CTL0902120B* | 32400 | 16.5 | 11 | 8.1 | 32800 | 24600 | 75% | 1.94 | 31400 | R-410A
214626110 | 2.82 | Yes | Yes | LENNOX | HRCU-A-CB (Split System: Heat Pump with Remote Outdoor Unit-Air-Source) | Centrally-Ducted | SL25XPV-036-230A** | CK40HT-48B-0*+TDR | SL297UH060NV36B* | 33800 | 21.4 | 13.3 | 8.8 | 34600 | 26200 | 75.72% | 1.82 | 31400 | R-410A
213781610 | 2.75 | Yes | Yes | COMFORTMAKER | HRCU-A-CB (Split System: Heat Pump with Remote Outdoor Unit-Air-Source) | Centrally-Ducted | CVH837GKA2* | EA*4X61L21A*+WALLCON | *97CMN0801714B* | 33000 | 17 | 11 | 8.1 | 32200 | 25000 | 77.64% | 1.96 | 31400 | R-410A
216571288 | 2.8 | Yes | Yes | TRANE | HRCU-A-CB (Split System: Heat Pump with Remote Outdoor Unit-Air-Source) | Centrally-Ducted | 5TWV8X36A1 | 5PX*D010AS3 | S8V2D120M5PCB | 33600 | 18.1 | 10.5 | 8.5 | 33000 | 25200 | 76.36% | 2.1 | 30800 | R-454B
216571322 | 2.8 | Yes | Yes | TRANE | HRCU-A-CB (Split System: Heat Pump with Remote Outdoor Unit-Air-Source) | Centrally-Ducted | 5TWV8X36A1 | 5TXCD010AS3 | S8V2D120M5PCB | 33600 | 18.1 | 10.5 | 8.5 | 33200 | 25200 | 75.9% | 2.1 | 31000 | R-454B
216763659 | 2.77 | Yes | Yes | AMERICAN STANDARD | HRCU-A-CB (Split System: Heat Pump with Remote Outdoor Unit-Air-Source) | Centrally-Ducted | 5A6H7036A1 | 5PX*BD06AS3 | S9V2B080D4VSB | 33200 | 17.1 | 12 | 8.7 | 33400 | 24400 | 73.05% | 2.1 | 21600 | R-454B
213778980 | 2.75 | Yes | Yes | COMFORTMAKER | HRCU-A-CB (Split System: Heat Pump with Remote Outdoor Unit-Air-Source) | Centrally-Ducted | CVH837GKA** | EA*4X37L21A*+WALLCON | *80CTL1102120B* | 33000 | 17 | 11.5 | 8.5 | 32800 | 25000 | 76.22% | 1.98 | 31600 | R-410A
212969745 | 1.93 | Yes | Yes | TEMPSTAR | HRCU-A-CB (Split System: Heat Pump with Remote Outdoor Unit-Air-Source) | Centrally-Ducted | DLCURAH24ABK | EA*4X24L17A* | *80VSL0451412B* | 23200 | 17 | 10 | 8.5 | 26800 | 21800 | 81.34% | 1.82 | 18500 | R-410A
215934516 | 3.58 | Yes | Yes | HEIL | HRCU-A-CB (Split System: Heat Pump with Remote Outdoor Unit-Air-Source) | Centrally-Ducted | H5H3V48*K*AAA* | ESH5X48M12A*+WALLCON | *96CTN0801714B* | 43000 | 19.5 | 11 | 8.5 | 49000 | 35400 | 72.24% | 1.8 | 36400 | R-454B
215934616 | 3.79 | Yes | Yes | HEIL | HRCU-A-CB (Split System: Heat Pump with Remote Outdoor Unit-Air-Source) | Centrally-Ducted | H5H3V48*K*AAA* | FCMA5B48L0C*+WALLCON |  | 45500 | 22 | 12 | 9.5 | 48500 | 36000 | 74.23% | 1.96 | 39000 | R-454B
214626140 | 2.85 | Yes | Yes | LENNOX | HRCU-A-CB (Split System: Heat Pump with Remote Outdoor Unit-Air-Source) | Centrally-Ducted | SL25XPV-036-230A** | CK40DT-50/60C-0*+TDR | SLP99DF090XV48C* | 34200 | 22 | 13.4 | 9.4 | 36000 | 29000 | 80.56% | 1.84 | 35200 | R-410A
215934006 | 3.67 | Yes | Yes | HEIL | HRCU-A-CB (Split System: Heat Pump with Remote Outdoor Unit-Air-Source) | Centrally-Ducted | H5H3V48*K*AAA* | EA*5X48M21A*+WALLCON | *80CTL0902120B* | 44000 | 21 | 11 | 9.5 | 48000 | 36200 | 75.42% | 1.92 | 39000 | R-454B
214626161 | 2.83 | Yes | Yes | LENNOX | HRCU-A-CB (Split System: Heat Pump with Remote Outdoor Unit-Air-Source) | Centrally-Ducted | SL25XPV-036-230A** | CK40CT-48B-0*+TDR | SL280UH090V36B* | 34000 | 22.2 | 13.4 | 8.8 | 35600 | 27600 | 77.53% | 1.82 | 33200 | R-410A
215934576 | 3.67 | Yes | Yes | HEIL | HRCU-A-CB (Split System: Heat Pump with Remote Outdoor Unit-Air-Source) | Centrally-Ducted | H5H3V48*K*AAA* | ESH5X60M12A*+WALLCON | *95CSU0601716B* | 44000 | 19.5 | 11 | 9 | 49000 | 36400 | 74.29% | 1.84 | 39000 | R-454B
215934426 | 3.67 | Yes | Yes | HEIL | HRCU-A-CB (Split System: Heat Pump with Remote Outdoor Unit-Air-Source) | Centrally-Ducted | H5H3V48*K*AAA* | ESH5X48M12A*+WALLCON | *80CSU1002120A* | 44000 | 20 | 10.5 | 9 | 48500 | 36600 | 75.46% | 1.8 | 39500 | R-454B
213781460 | 2.7 | Yes | Yes | COMFORTMAKER | HRCU-A-CB (Split System: Heat Pump with Remote Outdoor Unit-Air-Source) | Centrally-Ducted | CVH837GKA2* | EA*4X48L24A*+WALLCON | *96CTN1202422B* | 32400 | 17 | 11 | 8.5 | 32400 | 24800 | 76.54% | 1.98 | 31200 | R-410A
213781910 | 2.7 | Yes | Yes | COMFORTMAKER | HRCU-A-CB (Split System: Heat Pump with Remote Outdoor Unit-Air-Source) | Centrally-Ducted | CVH837GKA2* | EHD4X42AAL+WALLCON | *80CTL0701716B* | 32400 | 16 | 11 | 8.1 | 33200 | 24800 | 74.7% | 1.92 | 31600 | R-410A
212391572 | 4.5 | Yes | Yes | AMERICAN STANDARD | HRCU-A-CB (Split System: Heat Pump with Remote Outdoor Unit-Air-Source) | Centrally-Ducted | 4A6V7X60A1 | 4PX*DU60BS3 | S8V2D120M5PDA | 54000 | 17.1 | 11.7 | 8.2 | 52000 | 39500 | 75.96% | 1.8 | 49500 | R-410A
213782110 | 2.72 | Yes | Yes | COMFORTMAKER | HRCU-A-CB (Split System: Heat Pump with Remote Outdoor Unit-Air-Source) | Centrally-Ducted | CVH837GKA2* | EHD4X48AAL+WALLCON | *80CTL1352422B* | 32600 | 16.5 | 11 | 8.1 | 32600 | 24800 | 76.07% | 1.96 | 31400 | R-410A
213782260 | 2.75 | Yes | Yes | COMFORTMAKER | HRCU-A-CB (Split System: Heat Pump with Remote Outdoor Unit-Air-Source) | Centrally-Ducted | CVH837GKA2* | EHD4X60AAL+WALLCON | *80CTL1102120B* | 33000 | 16.5 | 11.5 | 8.1 | 32200 | 25400 | 78.88% | 2.04 | 31600 | R-410A
213773844 | 2.02 | Yes | Yes | TEMPSTAR | HRCU-A-CB (Split System: Heat Pump with Remote Outdoor Unit-Air-Source) | Centrally-Ducted | TVH825GKA3* | EA*4X48L24A*+WALLCON | *97CMN1002122B* | 24200 | 16.5 | 11 | 8.1 | 21000 | 16500 | 78.57% | 2.02 | 20400 | R-410A
216763345 | 1.85 | Yes | Yes | AMERICAN STANDARD | HRCU-A-CB (Split System: Heat Pump with Remote Outdoor Unit-Air-Source) | Centrally-Ducted | 5A6H7024A1 | 5PX*B004AS3 | L9X1B070U4VSA | 22200 | 17 | 12 | 8.7 | 21400 | 17000 | 79.44% | 1.9 | 15200 | R-454B
216763413 | 2 | Yes | Yes | AMERICAN STANDARD | HRCU-A-CB (Split System: Heat Pump with Remote Outdoor Unit-Air-Source) | Centrally-Ducted | 5A6H7024A1 | 5PX*B006AS3 | S9V2B040U3PSC | 24000 | 17.1 | 12.5 | 9 | 22000 | 17400 | 79.09% | 2 | 15500 | R-454B
216763515 | 1.8 | Yes | Yes | AMERICAN STANDARD | HRCU-A-CB (Split System: Heat Pump with Remote Outdoor Unit-Air-Source) | Centrally-Ducted | 5A6H7024A1 | 5TXCB004AS3 | S9V2B080D4VSB | 21600 | 16.5 | 11.7 | 8.7 | 21200 | 16900 | 79.72% | 1.9 | 15000 | R-454B
215942592 | 3.71 | No | Yes | HEIL | HRCU-A-CB (Split System: Heat Pump with Remote Outdoor Unit-Air-Source) | Centrally-Ducted | H5H3V48*K*AAA* | EVD5X61M21A*+WALLCON | *96CTN0801714B* | 44500 | 20 | 11.5 | 8.1 | 54000 | 37800 | 70% | 1.95 | 43000 | R-454B
216571014 | 2.98 | Yes | Yes | TRANE | HRCU-A-CB (Split System: Heat Pump with Remote Outdoor Unit-Air-Source) | Centrally-Ducted | 5TWV0X36A1 | 5PX*CD09AS3 | S8V2C100M5PCB | 35800 | 20 | 12.7 | 9.4 | 32200 | 24600 | 76.4% | 2.1 | 31400 | R-454B
216571048 | 2.83 | Yes | Yes | TRANE | HRCU-A-CB (Split System: Heat Pump with Remote Outdoor Unit-Air-Source) | Centrally-Ducted | 5TWV0X36A1 | 5TXCC005AS3 | S8V2C080M5PCB | 34000 | 19.2 | 12 | 9.4 | 31000 | 25000 | 80.65% | 2.1 | 31400 | R-454B
212974108 | 2.03 | Yes | Yes | HEIL | HRCU-A-CB (Split System: Heat Pump with Remote Outdoor Unit-Air-Source) | Centrally-Ducted | DLCURAH24ABK | EA*4X37L21A* | *96VSN0802120B* | 24400 | 17 | 10.5 | 8.5 | 25200 | 21400 | 84.92% | 1.8 | 18600 | R-410A
213780660 | 2.62 | Yes | No | COMFORTMAKER | HRCU-A-CB (Split System: Heat Pump with Remote Outdoor Unit-Air-Source) | Centrally-Ducted | CVH837GKA2* | EA*4X36L17A*+WALLCON | *80CTL0701716B* | 31400 | 16.5 | 10.5 | 8.1 | 33400 | 24400 | 73.05% | 1.82 | 31200 | R-410A
213781330 | 2.68 | Yes | Yes | COMFORTMAKER | HRCU-A-CB (Split System: Heat Pump with Remote Outdoor Unit-Air-Source) | Centrally-Ducted | CVH837GKA2* | EA*4X48L21A*+WALLCON | *95CSU0601716B* | 32200 | 17 | 11 | 8.1 | 32600 | 25000 | 76.69% | 1.94 | 31600 | R-410A
213781430 | 2.7 | Yes | Yes | COMFORTMAKER | HRCU-A-CB (Split System: Heat Pump with Remote Outdoor Unit-Air-Source) | Centrally-Ducted | CVH837GKA2* | EA*4X48L24A*+WALLCON | *97CMN1002122B* | 32400 | 17 | 11 | 8.5 | 32200 | 24800 | 77.02% | 1.98 | 31200 | R-410A
213781480 | 2.73 | Yes | Yes | COMFORTMAKER | HRCU-A-CB (Split System: Heat Pump with Remote Outdoor Unit-Air-Source) | Centrally-Ducted | CVH837GKA2* | EA*4X60L24A*+WALLCON | *80CTL1102120B* | 32800 | 17.5 | 11.5 | 8.1 | 31800 | 24600 | 77.36% | 1.98 | 30800 | R-410A
213782080 | 2.7 | Yes | Yes | COMFORTMAKER | HRCU-A-CB (Split System: Heat Pump with Remote Outdoor Unit-Air-Source) | Centrally-Ducted | CVH837GKA2* | EHD4X48AAL+WALLCON | *80CTL0901716B* | 32400 | 16.5 | 11 | 8.1 | 33000 | 24800 | 75.15% | 1.96 | 31600 | R-410A
215934946 | 2.97 | Yes | Yes | HEIL | HRCU-A-CB (Split System: Heat Pump with Remote Outdoor Unit-Air-Source) | Centrally-Ducted | H5H3V36*K*AAA* | EVM5X44M21A*+WALLCON | *96CTN1002122B* | 35600 | 22 | 12.5 | 8.5 | 38000 | 28600 | 75.26% | 2.02 | 32600 | R-454B
215934176 | 3.71 | Yes | Yes | HEIL | HRCU-A-CB (Split System: Heat Pump with Remote Outdoor Unit-Air-Source) | Centrally-Ducted | H5H3V48*K*AAA* | EA*5X61M21A*+WALLCON | *80CTL0901716B* | 44500 | 21 | 11.5 | 9.5 | 48500 | 36000 | 74.23% | 2 | 38500 | R-454B
215934206 | 3.71 | Yes | Yes | HEIL | HRCU-A-CB (Split System: Heat Pump with Remote Outdoor Unit-Air-Source) | Centrally-Ducted | H5H3V48*K*AAA* | EA*5X61M21A*+WALLCON | *95CSU0601716B* | 44500 | 20.5 | 11 | 9.5 | 49000 | 36600 | 74.69% | 2 | 39500 | R-454B
214626158 | 2.82 | Yes | Yes | LENNOX | HRCU-A-CB (Split System: Heat Pump with Remote Outdoor Unit-Air-Source) | Centrally-Ducted | SL25XPV-036-230A** | CK40CT-48B-0*+TDR | EL297UH045XV36B* | 33800 | 21.4 | 12.5 | 8.8 | 35800 | 27800 | 77.65% | 1.8 | 33400 | R-410A
214626172 | 2.83 | Yes | Yes | LENNOX | HRCU-A-CB (Split System: Heat Pump with Remote Outdoor Unit-Air-Source) | Centrally-Ducted | SL25XPV-036-230A** | CK40CT-48C-0*+TDR | EL297UH090XV36C* | 34000 | 22 | 13.4 | 8.8 | 35600 | 27600 | 77.53% | 1.82 | 33200 | R-410A
214626174 | 2.83 | Yes | Yes | LENNOX | HRCU-A-CB (Split System: Heat Pump with Remote Outdoor Unit-Air-Source) | Centrally-Ducted | SL25XPV-036-230A** | CK40CT-48C-0*+TDR | EL297UH090XV60C* | 34000 | 20.8 | 13.5 | 8.8 | 35600 | 27400 | 76.97% | 1.82 | 33200 | R-410A
214626183 | 2.83 | Yes | Yes | LENNOX | HRCU-A-CB (Split System: Heat Pump with Remote Outdoor Unit-Air-Source) | Centrally-Ducted | SL25XPV-036-230A** | CK40CT-48C-0*+TDR | SL297UH080NV48C* | 34000 | 22 | 13.4 | 8.8 | 35400 | 27400 | 77.4% | 1.82 | 33000 | R-410A
214626199 | 2.82 | Yes | Yes | LENNOX | HRCU-A-CB (Split System: Heat Pump with Remote Outdoor Unit-Air-Source) | Centrally-Ducted | SL25XPV-036-230A** | CK40CT-50/60C-0*+TDR | SL280UH080NV60C* | 33800 | 21.6 | 13.5 | 8.7 | 34200 | 26600 | 77.78% | 1.82 | 30400 | R-410A
214626208 | 2.8 | Yes | Yes | LENNOX | HRCU-A-CB (Split System: Heat Pump with Remote Outdoor Unit-Air-Source) | Centrally-Ducted | SL25XPV-036-230A** | CK40CT-50/60C-0*+TDR | SLP99UH090XV48C* | 33600 | 22.2 | 13.3 | 8.7 | 34400 | 26800 | 77.91% | 1.82 | 30600 | R-410A
214626068 | 2.87 | Yes | Yes | LENNOX | HRCU-A-CB (Split System: Heat Pump with Remote Outdoor Unit-Air-Source) | Centrally-Ducted | SL25XPV-036-230A** | CK40HT-42B-0*+TDR | EL296UH045XV36B* | 34400 | 21.2 | 12.5 | 8.8 | 34600 | 26400 | 76.3% | 1.8 | 30800 | R-410A
214626167 | 2.83 | Yes | Yes | LENNOX | HRCU-A-CB (Split System: Heat Pump with Remote Outdoor Unit-Air-Source) | Centrally-Ducted | SL25XPV-036-230A** | CK40CT-48C-0*+TDR | EL296UH090XV36C* | 34000 | 22 | 13.4 | 8.8 | 35600 | 27600 | 77.53% | 1.82 | 33200 | R-410A
214626168 | 2.83 | Yes | Yes | LENNOX | HRCU-A-CB (Split System: Heat Pump with Remote Outdoor Unit-Air-Source) | Centrally-Ducted | SL25XPV-036-230A** | CK40CT-48C-0*+TDR | EL296UH090XV48C* | 34000 | 22 | 13.4 | 8.8 | 35600 | 27400 | 76.97% | 1.82 | 33200 | R-410A
216570990 | 2.75 | Yes | Yes | TRANE | HRCU-A-CB (Split System: Heat Pump with Remote Outdoor Unit-Air-Source) | Centrally-Ducted | 5TWV0X36A1 | 5PX*C007AS3 | *DHMC100CCV4+LRP | 33000 | 17.6 | 11.7 | 10 | 31600 | 24400 | 77.22% | 2.1 | 30600 | R-454B
216763351 | 1.92 | Yes | Yes | AMERICAN STANDARD | HRCU-A-CB (Split System: Heat Pump with Remote Outdoor Unit-Air-Source) | Centrally-Ducted | 5A6H7024A1 | 5PX*B004AS3 | S8X1B060M4PSC | 23000 | 17.1 | 12.5 | 9 | 21600 | 17100 | 79.17% | 2 | 15200 | R-454B
216571200 | 1.83 | Yes | Yes | TRANE | HRCU-A-CB (Split System: Heat Pump with Remote Outdoor Unit-Air-Source) | Centrally-Ducted | 5TWV8X24A1 | 5PX*B006AS3 | S8V2B080M4PDB | 22000 | 18.1 | 11.5 | 8.5 | 23000 | 18600 | 80.87% | 2.2 | 22800 | R-454B
213772654 | 1.95 | Yes | No | TEMPSTAR | HRCU-A-CB (Split System: Heat Pump with Remote Outdoor Unit-Air-Source) | Centrally-Ducted | TVH825GKA3* | EA*4X24L17A*+WALLCON | *80CTL0901716B* | 23400 | 16.5 | 10.5 | 8.1 | 21800 | 16800 | 77.06% | 1.88 | 21000 | R-410A
213772974 | 1.97 | Yes | No | TEMPSTAR | HRCU-A-CB (Split System: Heat Pump with Remote Outdoor Unit-Air-Source) | Centrally-Ducted | TVH825GKA3* | EA*4X36L17A*+WALLCON | *80CTL0901716B* | 23600 | 16.5 | 10.5 | 8.1 | 21400 | 16700 | 78.04% | 1.92 | 20800 | R-410A
213773174 | 2.02 | Yes | No | TEMPSTAR | HRCU-A-CB (Split System: Heat Pump with Remote Outdoor Unit-Air-Source) | Centrally-Ducted | TVH825GKA3* | EA*4X37L17A*+WALLCON | *80CTL0701412B* | 24200 | 16.5 | 10.5 | 8.1 | 21400 | 16700 | 78.04% | 2 | 20600 | R-410A
213773524 | 1.98 | Yes | No | TEMPSTAR | HRCU-A-CB (Split System: Heat Pump with Remote Outdoor Unit-Air-Source) | Centrally-Ducted | TVH825GKA3* | EA*4X42L24A*+WALLCON | *80CTL1352422B* | 23800 | 16.5 | 10.5 | 8.1 | 21400 | 16600 | 77.57% | 1.96 | 20600 | R-410A
213773574 | 2.02 | Yes | No | TEMPSTAR | HRCU-A-CB (Split System: Heat Pump with Remote Outdoor Unit-Air-Source) | Centrally-Ducted | TVH825GKA3* | EA*4X43L21A*+WALLCON | *80CTL0451712B* | 24200 | 16.5 | 10.5 | 8.1 | 21200 | 16700 | 78.77% | 2 | 20600 | R-410A
216570950 | 2.73 | Yes | Yes | TRANE | HRCU-A-CB (Split System: Heat Pump with Remote Outdoor Unit-Air-Source) | Centrally-Ducted | 5TWV0X36A1 | 5PX*B006AS3 | *DHMB060CCV3+LRP | 32800 | 17.2 | 11.5 | 9.7 | 31600 | 24800 | 78.48% | 2.1 | 31000 | R-454B
216570966 | 2.93 | Yes | Yes | TRANE | HRCU-A-CB (Split System: Heat Pump with Remote Outdoor Unit-Air-Source) | Centrally-Ducted | 5TWV0X36A1 | 5PX*BD06AS3 | S8V2B080M4PDB | 35200 | 19.4 | 12 | 9.4 | 33800 | 25400 | 75.15% | 2.1 | 32400 | R-454B
216571000 | 2.98 | Yes | Yes | TRANE | HRCU-A-CB (Split System: Heat Pump with Remote Outdoor Unit-Air-Source) | Centrally-Ducted | 5TWV0X36A1 | 5PX*C009AS3 | S8V2C100M5PDB | 35800 | 20 | 12.7 | 9.7 | 32000 | 24800 | 77.5% | 2.2 | 31400 | R-454B
214626170 | 2.83 | Yes | Yes | LENNOX | HRCU-A-CB (Split System: Heat Pump with Remote Outdoor Unit-Air-Source) | Centrally-Ducted | SL25XPV-036-230A** | CK40CT-48C-0*+TDR | EL296UH110XV48C* | 34000 | 21.8 | 13.4 | 8.8 | 35400 | 27600 | 77.97% | 1.82 | 33000 | R-410A
214626202 | 2.82 | Yes | Yes | LENNOX | HRCU-A-CB (Split System: Heat Pump with Remote Outdoor Unit-Air-Source) | Centrally-Ducted | SL25XPV-036-230A** | CK40CT-50/60C-0*+TDR | SL280UH100NV60C* | 33800 | 21.2 | 13.5 | 8.6 | 34000 | 26600 | 78.24% | 1.8 | 30400 | R-410A
216571232 | 1.77 | Yes | Yes | TRANE | HRCU-A-CB (Split System: Heat Pump with Remote Outdoor Unit-Air-Source) | Centrally-Ducted | 5TWV8X24A1 | 5TXCB003AS3 | S8V2A040M3PCB | 21200 | 18.1 | 11.2 | 8.5 | 24400 | 18900 | 77.46% | 2.1 | 23600 | R-454B
216570914 | 1.78 | Yes | Yes | TRANE | HRCU-A-CB (Split System: Heat Pump with Remote Outdoor Unit-Air-Source) | Centrally-Ducted | 5TWV0X24A1 | 5TXCB003AS3 | L8V1B080U4VSB+LRP | 21400 | 20 | 11.5 | 10 | 24000 | 18300 | 76.25% | 2.1 | 22800 | R-454B
216571250 | 2.73 | Yes | Yes | TRANE | HRCU-A-CB (Split System: Heat Pump with Remote Outdoor Unit-Air-Source) | Centrally-Ducted | 5TWV8X36A1 | 5PX*B006AS3 | S8V2B060M4PCB | 32800 | 18.1 | 10 | 8.5 | 33400 | 25600 | 76.65% | 2.1 | 31200 | R-454B
216571266 | 2.77 | Yes | Yes | TRANE | HRCU-A-CB (Split System: Heat Pump with Remote Outdoor Unit-Air-Source) | Centrally-Ducted | 5TWV8X36A1 | 5PX*C009AS3 | S8V2C100M5PCB | 33200 | 18.1 | 10.5 | 8.5 | 33200 | 25400 | 76.51% | 2.1 | 31000 | R-454B
216571268 | 2.77 | Yes | Yes | TRANE | HRCU-A-CB (Split System: Heat Pump with Remote Outdoor Unit-Air-Source) | Centrally-Ducted | 5TWV8X36A1 | 5PX*C009AS3 | S8V2C100M5PDB | 33200 | 18.1 | 10.5 | 8.5 | 33200 | 25400 | 76.51% | 2.1 | 31000 | R-454B
216570874 | 1.85 | Yes | Yes | TRANE | HRCU-A-CB (Split System: Heat Pump with Remote Outdoor Unit-Air-Source) | Centrally-Ducted | 5TWV0X24A1 | 5PX*B006AS3 | *UHMB080CCV3+LRP | 22200 | 22.4 | 12 | 10 | 22400 | 17700 | 79.02% | 2.2 | 21800 | R-454B
216570922 | 1.8 | Yes | Yes | TRANE | HRCU-A-CB (Split System: Heat Pump with Remote Outdoor Unit-Air-Source) | Centrally-Ducted | 5TWV0X24A1 | 5TXCB003AS3 | *UHMB060CCV3+LRP | 21600 | 21.2 | 11.7 | 10 | 24000 | 18200 | 75.83% | 2.2 | 22800 | R-454B
216571192 | 1.83 | Yes | Yes | TRANE | HRCU-A-CB (Split System: Heat Pump with Remote Outdoor Unit-Air-Source) | Centrally-Ducted | 5TWV8X24A1 | 5PX*B006AS3 | L8V1A040U3VSB+LRP | 22000 | 18.1 | 11.5 | 8.5 | 23000 | 18700 | 81.3% | 2.2 | 22800 | R-454B
216571226 | 1.78 | Yes | Yes | TRANE | HRCU-A-CB (Split System: Heat Pump with Remote Outdoor Unit-Air-Source) | Centrally-Ducted | 5TWV8X24A1 | 5TXCB003AS3 | S8V2B080M4PCB | 21400 | 18.1 | 11.2 | 8.5 | 24400 | 18900 | 77.46% | 2.1 | 23600 | R-454B
216763403 | 1.85 | Yes | Yes | AMERICAN STANDARD | HRCU-A-CB (Split System: Heat Pump with Remote Outdoor Unit-Air-Source) | Centrally-Ducted | 5A6H7024A1 | 5PX*B006AS3 | *DHMB080CCV3 | 22200 | 16.5 | 11.7 | 9 | 21400 | 17200 | 80.37% | 2 | 15300 | R-454B
216571090 | 3.79 | Yes | Yes | TRANE | HRCU-A-CB (Split System: Heat Pump with Remote Outdoor Unit-Air-Source) | Centrally-Ducted | 5TWV0X48A1 | 5PX*CD09AS3 | S8V2C080M5PCB | 45500 | 20 | 12 | 9.4 | 46500 | 33600 | 72.26% | 2 | 42500 | R-454B
216571092 | 3.75 | Yes | Yes | TRANE | HRCU-A-CB (Split System: Heat Pump with Remote Outdoor Unit-Air-Source) | Centrally-Ducted | 5TWV0X48A1 | 5PX*CD09AS3 | *DHMC100CCV4+LRP | 45000 | 19.6 | 12 | 9.4 | 46500 | 33400 | 71.83% | 2 | 42500 | R-454B
216763976 | 3.63 | Yes | Yes | AMERICAN STANDARD | HRCU-A-CB (Split System: Heat Pump with Remote Outdoor Unit-Air-Source) | Centrally-Ducted | 5A6H7048A1 | 5PX*D010AS3 | L9X1C100U5VSA | 43500 | 17.1 | 11.5 | 8.7 | 45000 | 33000 | 73.33% | 2.1 | 30200 | R-454B
216763994 | 3.71 | Yes | Yes | AMERICAN STANDARD | HRCU-A-CB (Split System: Heat Pump with Remote Outdoor Unit-Air-Source) | Centrally-Ducted | 5A6H7048A1 | 5TEM6D06AV41+TDR |  | 44500 | 17.1 | 12.5 | 9 | 44000 | 31800 | 72.27% | 2.2 | 29000 | R-454B
216763996 | 3.71 | Yes | Yes | AMERICAN STANDARD | HRCU-A-CB (Split System: Heat Pump with Remote Outdoor Unit-Air-Source) | Centrally-Ducted | 5A6H7048A1 | 5TEM6D07AV51+TDR |  | 44500 | 17.1 | 12.5 | 9 | 44000 | 31800 | 72.27% | 2.2 | 29200 | R-454B
213780770 | 2.63 | Yes | Yes | COMFORTMAKER | HRCU-A-CB (Split System: Heat Pump with Remote Outdoor Unit-Air-Source) | Centrally-Ducted | CVH837GKA2* | EA*4X36L21A*+WALLCON | *80CTL1102120B* | 31600 | 17 | 11 | 8.1 | 32800 | 24200 | 73.78% | 1.86 | 31000 | R-410A
213781120 | 2.65 | Yes | Yes | COMFORTMAKER | HRCU-A-CB (Split System: Heat Pump with Remote Outdoor Unit-Air-Source) | Centrally-Ducted | CVH837GKA2* | EA*4X42L24A*+WALLCON | *97CMN1002122B* | 31800 | 17 | 11 | 8.1 | 33000 | 24200 | 73.33% | 1.88 | 31200 | R-410A
216763779 | 2.67 | Yes | Yes | AMERICAN STANDARD | HRCU-A-CB (Split System: Heat Pump with Remote Outdoor Unit-Air-Source) | Centrally-Ducted | 5A6H7036A1 | 5TEM6B03AV21+TDR |  | 32000 | 17.1 | 11.7 | 9 | 33600 | 24400 | 72.62% | 2.1 | 21600 | R-454B
216763793 | 2.82 | Yes | Yes | AMERICAN STANDARD | HRCU-A-CB (Split System: Heat Pump with Remote Outdoor Unit-Air-Source) | Centrally-Ducted | 5A6H7036A1 | 5TEMCD05AV41+TDR |  | 33800 | 17.1 | 12.5 | 9.4 | 32600 | 24000 | 73.62% | 2.2 | 21200 | R-454B
216763811 | 2.67 | Yes | Yes | AMERICAN STANDARD | HRCU-A-CB (Split System: Heat Pump with Remote Outdoor Unit-Air-Source) | Centrally-Ducted | 5A6H7036A1 | 5TXCB004AS3 | S9V2B040U3PSC | 32000 | 17.1 | 11.7 | 8.7 | 32200 | 24000 | 74.53% | 2.1 | 21200 | R-454B
216763892 | 2.73 | Yes | Yes | AMERICAN STANDARD | HRCU-A-CB (Split System: Heat Pump with Remote Outdoor Unit-Air-Source) | Centrally-Ducted | 5A6H7036A1 | 5TXCC007AS3 | L9X1C100U5VSA | 32800 | 17.1 | 12 | 8.7 | 32600 | 24200 | 74.23% | 2.1 | 21200 | R-454B
213781320 | 2.7 | Yes | Yes | COMFORTMAKER | HRCU-A-CB (Split System: Heat Pump with Remote Outdoor Unit-Air-Source) | Centrally-Ducted | CVH837GKA2* | EA*4X48L21A*+WALLCON | *80CTL1102120B* | 32400 | 17 | 11 | 8.1 | 32400 | 24800 | 76.54% | 1.98 | 31200 | R-410A
213781470 | 2.73 | Yes | Yes | COMFORTMAKER | HRCU-A-CB (Split System: Heat Pump with Remote Outdoor Unit-Air-Source) | Centrally-Ducted | CVH837GKA2* | EA*4X60L24A*+WALLCON | *80CTL0902120B* | 32800 | 17.5 | 11.5 | 8.1 | 31800 | 24600 | 77.36% | 1.98 | 30800 | R-410A
216763661 | 2.8 | Yes | Yes | AMERICAN STANDARD | HRCU-A-CB (Split System: Heat Pump with Remote Outdoor Unit-Air-Source) | Centrally-Ducted | 5A6H7036A1 | 5PX*BD06AS3 | S8X1B080M4PSC | 33600 | 17.1 | 11.7 | 8.7 | 33600 | 24800 | 73.81% | 2.1 | 21800 | R-454B
216763695 | 2.82 | Yes | Yes | AMERICAN STANDARD | HRCU-A-CB (Split System: Heat Pump with Remote Outdoor Unit-Air-Source) | Centrally-Ducted | 5A6H7036A1 | 5PX*C007AS3 | S8X1C080M5PSC | 33800 | 17.1 | 12 | 8.7 | 32600 | 24200 | 74.23% | 2.2 | 21400 | R-454B
216763711 | 2.83 | Yes | Yes | AMERICAN STANDARD | HRCU-A-CB (Split System: Heat Pump with Remote Outdoor Unit-Air-Source) | Centrally-Ducted | 5A6H7036A1 | 5PX*C009AS3 | S9V2C100U5PSC | 34000 | 17.1 | 12 | 9 | 32200 | 23800 | 73.91% | 2.2 | 21200 | R-454B
216763725 | 2.72 | Yes | Yes | AMERICAN STANDARD | HRCU-A-CB (Split System: Heat Pump with Remote Outdoor Unit-Air-Source) | Centrally-Ducted | 5A6H7036A1 | 5PX*CD05AS3 | S9V2C100D5PSC | 32600 | 17.1 | 12 | 8.2 | 33400 | 24400 | 73.05% | 1.9 | 21600 | R-454B
216764012 | 3.67 | Yes | Yes | AMERICAN STANDARD | HRCU-A-CB (Split System: Heat Pump with Remote Outdoor Unit-Air-Source) | Centrally-Ducted | 5A6H7048A1 | 5TXCD010AS3 | S8X1C080M5PSC | 44000 | 17.1 | 12 | 9 | 44000 | 32200 | 73.18% | 2.2 | 29400 | R-454B
216764028 | 3.63 | Yes | Yes | AMERICAN STANDARD | HRCU-A-CB (Split System: Heat Pump with Remote Outdoor Unit-Air-Source) | Centrally-Ducted | 5A6H7048A1 | 5TXCD010AS3 | L8V1C100U5VSB | 43500 | 17.1 | 12.5 | 9 | 44000 | 32000 | 72.73% | 2.2 | 29200 | R-454B
216763777 | 2.82 | Yes | Yes | AMERICAN STANDARD | HRCU-A-CB (Split System: Heat Pump with Remote Outdoor Unit-Air-Source) | Centrally-Ducted | 5A6H7036A1 | 5TAMXD07AV51 |  | 33800 | 17.1 | 12 | 9 | 32000 | 23800 | 74.38% | 2.1 | 21000 | R-454B
213782300 | 2.73 | Yes | Yes | COMFORTMAKER | HRCU-A-CB (Split System: Heat Pump with Remote Outdoor Unit-Air-Source) | Centrally-Ducted | CVH837GKA2* | EHD4X60AAL+WALLCON | *97CMN0801714B* | 32800 | 16.5 | 11 | 8.1 | 32600 | 25000 | 76.69% | 1.96 | 31400 | R-410A
215864888 | 3.83 | Yes | Yes | AMERICAN STANDARD | HRCU-A-CB (Split System: Heat Pump with Remote Outdoor Unit-Air-Source) | Centrally-Ducted | 5A6V8X48A1 | 5PX*D010AS3 | S8V2C080M5PDB | 46000 | 18.1 | 10.5 | 8.5 | 45000 | 34600 | 76.89% | 2.2 | 42000 | R-454B
215864904 | 3.71 | Yes | Yes | AMERICAN STANDARD | HRCU-A-CB (Split System: Heat Pump with Remote Outdoor Unit-Air-Source) | Centrally-Ducted | 5A6V8X48A1 | 5PX*DD10AS3 | *DHMC100CCV4+LRP | 44500 | 18.1 | 10 | 8.5 | 45000 | 34800 | 77.33% | 2.1 | 42000 | R-454B
215864920 | 3.79 | Yes | Yes | AMERICAN STANDARD | HRCU-A-CB (Split System: Heat Pump with Remote Outdoor Unit-Air-Source) | Centrally-Ducted | 5A6V8X48A1 | 5PX*DD10AS3 | S8V2D120M5PCB | 45500 | 18.1 | 10 | 8.5 | 45000 | 34800 | 77.33% | 2.1 | 42500 | R-454B
215864938 | 3.75 | Yes | Yes | AMERICAN STANDARD | HRCU-A-CB (Split System: Heat Pump with Remote Outdoor Unit-Air-Source) | Centrally-Ducted | 5A6V8X48A1 | 5TXCC007AS3 | *UHMC100CCV4+LRP | 45000 | 18.1 | 10.5 | 8.5 | 45500 | 35000 | 76.92% | 2.1 | 42500 | R-454B
215865004 | 4.5 | Yes | Yes | AMERICAN STANDARD | HRCU-A-CB (Split System: Heat Pump with Remote Outdoor Unit-Air-Source) | Centrally-Ducted | 5A6V8X60A1 | 5PX*C009AS3 | S9V2C080U5PSC+LRP | 54000 | 18.1 | 10 | 8.5 | 55500 | 40000 | 72.07% | 2 | 49000 | R-454B
215865022 | 4.5 | Yes | Yes | AMERICAN STANDARD | HRCU-A-CB (Split System: Heat Pump with Remote Outdoor Unit-Air-Source) | Centrally-Ducted | 5A6V8X60A1 | 5PX*D010AS3 | S8V2C100M5PDB | 54000 | 18.1 | 10 | 8.5 | 55500 | 40000 | 72.07% | 2 | 49000 | R-454B
215865024 | 4.54 | Yes | Yes | AMERICAN STANDARD | HRCU-A-CB (Split System: Heat Pump with Remote Outdoor Unit-Air-Source) | Centrally-Ducted | 5A6V8X60A1 | 5PX*D010AS3 | S8V2D120M5PCB | 54500 | 18.1 | 10 | 8.5 | 55500 | 40000 | 72.07% | 2 | 49000 | R-454B
215865072 | 4.46 | Yes | Yes | AMERICAN STANDARD | HRCU-A-CB (Split System: Heat Pump with Remote Outdoor Unit-Air-Source) | Centrally-Ducted | 5A6V8X60A1 | 5PX*C007AS3+P0V0C000M50SD+LRP |  | 53500 | 18.1 | 10 | 8.5 | 55500 | 39500 | 71.17% | 2 | 49000 | R-454B
213778817 | 2.6 | Yes | No | HEIL | HRCU-A-CB (Split System: Heat Pump with Remote Outdoor Unit-Air-Source) | Centrally-Ducted | HVH837GKA** | EA*4X36L21A*+WALLCON | *80CTL0451712B* | 31200 | 16.5 | 10.5 | 8.1 | 33400 | 24600 | 73.65% | 1.82 | 31400 | R-410A
214807371 | 2.83 | Yes | Yes | YORK | HRCU-A-CB (Split System: Heat Pump with Remote Outdoor Unit-Air-Source) | Centrally-Ducted | HH836E2S11 | CTU36B5XDS1+JMVT12BC2N1+TXV |  | 34000 | 19 | 11.7 | 9 | 31400 | 25600 | 81.53% | 2 | 27800 | R-454B
214807376 | 2.78 | Yes | Yes | YORK | HRCU-A-CB (Split System: Heat Pump with Remote Outdoor Unit-Air-Source) | Centrally-Ducted | HH836E2S11 | CTU36B5XDS1+TXV | Y81E100B12SMPS1 | 33400 | 18 | 11.7 | 8.5 | 30800 | 25000 | 81.17% | 2 | 27200 | R-454B
213782230 | 2.73 | Yes | Yes | COMFORTMAKER | HRCU-A-CB (Split System: Heat Pump with Remote Outdoor Unit-Air-Source) | Centrally-Ducted | CVH837GKA2* | EHD4X60AAL+WALLCON | *80CTL0701716B* | 32800 | 16.5 | 11 | 8.1 | 32400 | 25000 | 77.16% | 1.98 | 31400 | R-410A
216051155 | 4.46 | Yes | Yes | FRIEDRICH | HRCU-A-CB (Split System: Heat Pump with Remote Outdoor Unit-Air-Source) | Centrally-Ducted | FRP19AY60AJVC | TCFY6021SEAAM | FR97MV1005A21DH | 53500 | 17 | 10 | 10 | 53500 | 48500 | 90.65% | 2 | 51000 | R-454B
215937846 | 3.58 | Yes | Yes | HEIL | HRCU-A-CB (Split System: Heat Pump with Remote Outdoor Unit-Air-Source) | Centrally-Ducted | H5H3V48*K*AAA* | EVD5X48M21A*+WALLCON | *96CTN0801714B* | 43000 | 19 | 11 | 8.1 | 53000 | 37600 | 70.94% | 2 | 42500 | R-454B
214570533 | 1.98 | Yes | No | COMFORTMAKER | HRCU-A-CB (Split System: Heat Pump with Remote Outdoor Unit-Air-Source) | Centrally-Ducted | CVH825GKA3* | EA*4X42L21A*+WALLCON | *97CMN0802120B* | 23800 | 16.5 | 10.5 | 8.1 | 21400 | 16600 | 77.57% | 1.96 | 20600 | R-410A
214570783 | 2.02 | Yes | Yes | COMFORTMAKER | HRCU-A-CB (Split System: Heat Pump with Remote Outdoor Unit-Air-Source) | Centrally-Ducted | CVH825GKA3* | EA*4X48L24A*+WALLCON | *96CTN0802120B* | 24200 | 17 | 11 | 8.5 | 20800 | 16500 | 79.33% | 2.02 | 20400 | R-410A
213779267 | 2.75 | Yes | Yes | HEIL | HRCU-A-CB (Split System: Heat Pump with Remote Outdoor Unit-Air-Source) | Centrally-Ducted | HVH837GKA** | EA*4X43L21A*+WALLCON | *80CTL0901716B* | 33000 | 17 | 11 | 8.5 | 32800 | 25000 | 76.22% | 1.98 | 31600 | R-410A
213779487 | 2.7 | Yes | Yes | HEIL | HRCU-A-CB (Split System: Heat Pump with Remote Outdoor Unit-Air-Source) | Centrally-Ducted | HVH837GKA** | EA*4X48L24A*+WALLCON | *80CTL0902120B* | 32400 | 17 | 11.5 | 8.5 | 32200 | 24800 | 77.02% | 1.98 | 31200 | R-410A
213780087 | 2.7 | Yes | Yes | HEIL | HRCU-A-CB (Split System: Heat Pump with Remote Outdoor Unit-Air-Source) | Centrally-Ducted | HVH837GKA** | EHD4X42AAL+WALLCON | *97CMN1202422B* | 32400 | 16.5 | 11 | 8.1 | 32800 | 24800 | 75.61% | 1.94 | 31400 | R-410A
213780357 | 2.75 | Yes | Yes | HEIL | HRCU-A-CB (Split System: Heat Pump with Remote Outdoor Unit-Air-Source) | Centrally-Ducted | HVH837GKA** | EHD4X60AAL+WALLCON | *80CTL1352422B* | 33000 | 16.5 | 11.5 | 8.1 | 32200 | 24800 | 77.02% | 2 | 31200 | R-410A
211377396 | 2.8 | No | No | YORK | HRCU-A-CB (Split System: Heat Pump with Remote Outdoor Unit-Air-Source) | Centrally-Ducted | HMH72B341 | XAUB36DXXN1+TXV | TM9Y080B12MP11 | 33600 | 17.5 | 9.5 | 8.5 | 33400 | 23600 | 70.66% | 2.04 | 25200 | R-410A
211377628 | 2.83 | No | No | YORK | HRCU-A-CB (Split System: Heat Pump with Remote Outdoor Unit-Air-Source) | Centrally-Ducted | HMH72B341 | XAFC36DXXN1+TXV | TM9V080B12MP12 | 34000 | 17 | 9.5 | 8.1 | 34000 | 24400 | 71.76% | 2.06 | 25800 | R-410A
215940956 | 3.63 | Yes | Yes | HEIL | HRCU-A-CB (Split System: Heat Pump with Remote Outdoor Unit-Air-Source) | Centrally-Ducted | H5H3V48*K*AAA* | EA*5X48M21A*+WALLCON | *80CSU0601716B* | 43500 | 21 | 11 | 9.5 | 48000 | 36600 | 76.25% | 1.9 | 39500 | R-454B
215588090 | 4.08 | Yes | Yes | BRYANT HEATING AND COOLING SYSTEMS | HRCU-A-CB (Split System: Heat Pump with Remote Outdoor Unit-Air-Source) | Centrally-Ducted | 291VAN054**AA* | CAA**6024AM*+UI | 83*CA60100C21*** | 49000 | 19 | 11 | 10.5 | 52500 | 53500 | 101.9% | 1.96 | 50500 | R-454B
215940756 | 2.92 | Yes | Yes | HEIL | HRCU-A-CB (Split System: Heat Pump with Remote Outdoor Unit-Air-Source) | Centrally-Ducted | H5H3V36*K*AAA* | EVD5X48M24A*+WALLCON | *97CTN1202422A* | 35000 | 21.5 | 12 | 8.5 | 38000 | 28200 | 74.21% | 2.02 | 32600 | R-454B
216599664 | 2.67 | Yes | Yes | AMERICAN STANDARD | HRCU-A-CB (Split System: Heat Pump with Remote Outdoor Unit-Air-Source) | Centrally-Ducted | 5A6V8X36A1 | 5PX*B004AS3+P0V0B000M40SD+LRP |  | 32000 | 18.1 | 10 | 8.5 | 32600 | 25400 | 77.91% | 2.1 | 30800 | R-454B
213773170 | 2.02 | Yes | No | COMFORTMAKER | HRCU-A-CB (Split System: Heat Pump with Remote Outdoor Unit-Air-Source) | Centrally-Ducted | CVH825GKA3* | EA*4X37L17A*+WALLCON | *80CTL0701412B* | 24200 | 16.5 | 10.5 | 8.1 | 21400 | 16700 | 78.04% | 2 | 20600 | R-410A
214626227 | 3.71 | Yes | Yes | LENNOX | HRCU-A-CB (Split System: Heat Pump with Remote Outdoor Unit-Air-Source) | Centrally-Ducted | SL25XPV-048-230A** | CK40HT-51/61C-0*+TDR | SLP99UH090XV48C* | 44500 | 20.6 | 12 | 9.2 | 45500 | 37600 | 82.64% | 1.8 | 46000 | R-410A
214626242 | 3.79 | Yes | Yes | LENNOX | HRCU-A-CB (Split System: Heat Pump with Remote Outdoor Unit-Air-Source) | Centrally-Ducted | SL25XPV-048-230A** | CK40CT-49C-0*+TDR | SL280UH080NV60C* | 45500 | 20.6 | 12.3 | 8.9 | 44000 | 35800 | 81.36% | 1.78 | 43000 | R-410A
214626245 | 3.79 | Yes | Yes | LENNOX | HRCU-A-CB (Split System: Heat Pump with Remote Outdoor Unit-Air-Source) | Centrally-Ducted | SL25XPV-048-230A** | CK40CT-49C-0*+TDR | SL280UH100NV60C* | 45500 | 20.4 | 12.3 | 8.9 | 44000 | 35800 | 81.36% | 1.78 | 43000 | R-410A
213773690 | 2 | Yes | No | COMFORTMAKER | HRCU-A-CB (Split System: Heat Pump with Remote Outdoor Unit-Air-Source) | Centrally-Ducted | CVH825GKA3* | EA*4X48L21A*+WALLCON | *80CTL0451712B* | 24000 | 16.5 | 10.5 | 8.1 | 21000 | 16700 | 79.52% | 2 | 20600 | R-410A
216734173 | 1.85 | Yes | No | COMFORTMAKER | HRCU-A-CB (Split System: Heat Pump with Remote Outdoor Unit-Air-Source) | Centrally-Ducted | D5CUHAH24AAK | EA*5X30M17A* | *96VSN0601716B* | 22200 | 16 | 10.5 | 8.1 | 20800 | 18800 | 90.38% | 1.85 | 17600 | R-454B
216734182 | 1.83 | Yes | No | COMFORTMAKER | HRCU-A-CB (Split System: Heat Pump with Remote Outdoor Unit-Air-Source) | Centrally-Ducted | D5CUHAH24AAK | EA*5X30M17A* | *96VSN0801716B* | 22000 | 16 | 10.5 | 8.1 | 20800 | 18800 | 90.38% | 1.85 | 17600 | R-454B
216737641 | 1.85 | Yes | No | COMFORTMAKER | HRCU-A-CB (Split System: Heat Pump with Remote Outdoor Unit-Air-Source) | Centrally-Ducted | D5CUHAH24AAK | ESH5X30M12A* | *96VSN0601412B* | 22200 | 15.2 | 10.5 | 8.1 | 21000 | 18800 | 89.52% | 1.9 | 17700 | R-454B
216737650 | 1.87 | Yes | No | COMFORTMAKER | HRCU-A-CB (Split System: Heat Pump with Remote Outdoor Unit-Air-Source) | Centrally-Ducted | D5CUHAH24AAK | ESH5X30M12A* | *96VSN0601716B* | 22400 | 15.5 | 10.5 | 8.1 | 21000 | 18800 | 89.52% | 1.85 | 17700 | R-454B
215668547 | 2.82 | No | No | TEMPSTAR | HRCU-A-CB (Split System: Heat Pump with Remote Outdoor Unit-Air-Source) | Centrally-Ducted | T5H0V36*K*AAA* | EA*5X37M17A*+WALLCON | *80CSU0601716A* | 33800 | 17.5 | 9.5 | 9 | 35800 | 25600 | 71.51% | 1.88 | 30800 | R-454B
215933960 | 2.75 | Yes | Yes | DAY & NIGHT | HRCU-A-CB (Split System: Heat Pump with Remote Outdoor Unit-Air-Source) | Centrally-Ducted | C5H3V36*K*AAA* | FCMA5B36L0C*+WALLCON |  | 33000 | 20.5 | 11.7 | 9.5 | 34800 | 26800 | 77.01% | 2 | 30600 | R-454B
213780645 | 2.62 | Yes | No | CARRIER | HRCU-A-CB (Split System: Heat Pump with Remote Outdoor Unit-Air-Source) | Centrally-Ducted | 25VNA837A*031* | CAP**3617AL*+UI | 58TN*B070C14**12 | 31400 | 16.5 | 10.5 | 8.1 | 33400 | 24400 | 73.05% | 1.82 | 31400 | R-410A
211377746 | 2.63 | No | No | YORK | HRCU-A-CB (Split System: Heat Pump with Remote Outdoor Unit-Air-Source) | Centrally-Ducted | HMH72B341 | XAHB30CXXN1+TXV | YP9C060B12MP13 | 31600 | 16.5 | 9 | 8.1 | 32800 | 23000 | 70.12% | 1.96 | 25600 | R-410A
211377798 | 2.72 | No | No | YORK | HRCU-A-CB (Split System: Heat Pump with Remote Outdoor Unit-Air-Source) | Centrally-Ducted | HMH72B341 | XAFB30CXXN1+TXV | TP9C060B12MP13 | 32600 | 17 | 9.5 | 8.1 | 33600 | 23600 | 70.24% | 2.02 | 26400 | R-410A
211377864 | 2.75 | Yes | No | YORK | HRCU-A-CB (Split System: Heat Pump with Remote Outdoor Unit-Air-Source) | Centrally-Ducted | HMH72B341 | XAFC30CXXN1+TXV | TM9E080C16MP12 | 33000 | 18 | 10 | 8.1 | 33000 | 23200 | 70.3% | 2.04 | 26200 | R-410A
211377873 | 2.67 | No | No | YORK | HRCU-A-CB (Split System: Heat Pump with Remote Outdoor Unit-Air-Source) | Centrally-Ducted | HMH72B341 | XAHC30CXXN1+TXV | TM9E080B12MP12 | 32000 | 17 | 9 | 8.1 | 33000 | 23200 | 70.3% | 1.98 | 26200 | R-410A
211377978 | 2.83 | No | No | YORK | HRCU-A-CB (Split System: Heat Pump with Remote Outdoor Unit-Air-Source) | Centrally-Ducted | HMH72B341 | XAHC36DXXN1+TXV | TM8Y120C20MP11 | 34000 | 17 | 9.5 | 8.1 | 33800 | 24200 | 71.6% | 2.08 | 25400 | R-410A
211377987 | 2.83 | No | No | YORK | HRCU-A-CB (Split System: Heat Pump with Remote Outdoor Unit-Air-Source) | Centrally-Ducted | HMH72B341 | XAHC36DBCN1 | TM8Y100C20MP11 | 34000 | 17 | 9.5 | 8.1 | 33800 | 24200 | 71.6% | 2.08 | 25400 | R-410A
211378046 | 2.77 | Yes | Yes | YORK | HRCU-A-CB (Split System: Heat Pump with Remote Outdoor Unit-Air-Source) | Centrally-Ducted | HMH72B341 | XAFC30CXXN1+TXV | TM8Y080C16MP11 | 33200 | 18 | 10 | 8.5 | 33400 | 23400 | 70.06% | 2.06 | 26400 | R-410A
212973862 | 1.97 | Yes | Yes | CARRIER | HRCU-A-CB (Split System: Heat Pump with Remote Outdoor Unit-Air-Source) | Centrally-Ducted | 38MURAQ24AB3* | CAP**3621AL* | 59SP6B080V17**16 | 23600 | 17 | 10 | 8.5 | 26200 | 24000 | 91.6% | 2 | 19000 | R-410A
212974964 | 1.95 | Yes | Yes | CARRIER | HRCU-A-CB (Split System: Heat Pump with Remote Outdoor Unit-Air-Source) | Centrally-Ducted | 38MURAQ24AB3* | CAP**3017AL* | GG96VTAB30040A** | 23400 | 16 | 10 | 8.5 | 26400 | 24800 | 93.94% | 2.06 | 19200 | R-410A
212975041 | 1.95 | Yes | No | CARRIER | HRCU-A-CB (Split System: Heat Pump with Remote Outdoor Unit-Air-Source) | Centrally-Ducted | 38MURAQ24AB3* | CNPV*3017AL* | 59TP6C040V14**10 | 23400 | 16 | 10 | 8.1 | 26400 | 24600 | 93.18% | 2.04 | 19200 | R-410A
212975055 | 1.95 | Yes | No | CARRIER | HRCU-A-CB (Split System: Heat Pump with Remote Outdoor Unit-Air-Source) | Centrally-Ducted | 38MURAQ24AB3* | CNPV*3617AL* | GG96VTAB30040A** | 23400 | 16 | 10 | 8.1 | 26400 | 24600 | 93.18% | 2.04 | 19200 | R-410A
216763727 | 2.73 | Yes | Yes | AMERICAN STANDARD | HRCU-A-C (Split System: Heat Pump with Remote Outdoor Unit with No Indoor Fan --Air Source) | Centrally-Ducted | 5A6H7036A1 | 5PX*CD07AS3 |  | 32800 | 16 | 11.5 | 8.5 | 33600 | 24800 | 73.81% | 2 | 21800 | R-454B
214626234 | 3.75 | Yes | Yes | LENNOX | HRCU-A-CB (Split System: Heat Pump with Remote Outdoor Unit-Air-Source) | Centrally-Ducted | SL25XPV-048-230A** | CK40CT-49C-0*+TDR | EL296UH090XV48C* | 45000 | 20 | 11.7 | 8.9 | 44000 | 36000 | 81.82% | 1.76 | 43500 | R-410A
206765650 | 1.95 | Yes | No | DAY & NIGHT | HRCU-A-CB (Split System: Heat Pump with Remote Outdoor Unit-Air-Source) | Centrally-Ducted | CVH825GKA3* | EA*4X36L17A*+WALLCON | *80CTL0451712A* | 23400 | 16 | 10.5 | 8.1 | 21600 | 16800 | 77.78% | 1.92 | 20800 | R-410A
206765830 | 1.97 | Yes | Yes | DAY & NIGHT | HRCU-A-CB (Split System: Heat Pump with Remote Outdoor Unit-Air-Source) | Centrally-Ducted | CVH825GKA3* | EA*4X36L21A*+WALLCON | *80CTL0901716A* | 23600 | 17.5 | 11 | 8.1 | 21400 | 16600 | 77.57% | 1.96 | 20600 | R-410A
212983556 | 2 | Yes | Yes | CARRIER | HRCU-A-CB (Split System: Heat Pump with Remote Outdoor Unit-Air-Source) | Centrally-Ducted | 38MURAQ24AB3* | CAP**3617AL* | 59SC2E060M14**12 | 24000 | 17 | 10 | 8.5 | 26400 | 23400 | 88.64% | 1.94 | 19200 | R-410A
212977785 | 1.43 | Yes | Yes | HEIL | HRCU-A-CB (Split System: Heat Pump with Remote Outdoor Unit-Air-Source) | Centrally-Ducted | DLCURAH18ABK | EN(A,D)4X18L14** | *80MS(N,L)0451412A* | 17200 | 16 | 10.5 | 8.5 | 18400 | 19800 | 107.6% | 2.4 | 12400 | R-410A
211378064 | 2.67 | No | No | YORK | HRCU-A-CB (Split System: Heat Pump with Remote Outdoor Unit-Air-Source) | Centrally-Ducted | HMH72B341 | XAHB30CXXN1+TXV | TM8Y080B12MP11 | 32000 | 17 | 9.5 | 8.1 | 32200 | 22800 | 70.81% | 1.98 | 25400 | R-410A
211378182 | 2.83 | Yes | Yes | YORK | HRCU-A-CB (Split System: Heat Pump with Remote Outdoor Unit-Air-Source) | Centrally-Ducted | HMH72B341 | XAFC36DXXN1+TXV | TPLC100C16MP13 | 34000 | 17.5 | 10 | 8.5 | 33800 | 23800 | 70.41% | 2.08 | 25400 | R-410A
213780757 | 2.63 | Yes | Yes | HEIL | HRCU-A-CB (Split System: Heat Pump with Remote Outdoor Unit-Air-Source) | Centrally-Ducted | HVH837GKA2* | EA*4X36L21A*+WALLCON | *80CTL0902120B* | 31600 | 17 | 11 | 8.1 | 32800 | 24200 | 73.78% | 1.86 | 31000 | R-410A
213781007 | 2.65 | Yes | Yes | HEIL | HRCU-A-CB (Split System: Heat Pump with Remote Outdoor Unit-Air-Source) | Centrally-Ducted | HVH837GKA2* | EA*4X42L21A*+WALLCON | *80CTL1102120B* | 31800 | 17 | 11 | 8.1 | 32800 | 24200 | 73.78% | 1.88 | 31200 | R-410A
216738054 | 1.9 | Yes | No | COMFORTMAKER | HRCU-A-CB (Split System: Heat Pump with Remote Outdoor Unit-Air-Source) | Centrally-Ducted | D5CUHAH24AAK | ESH5X36M12A* | *80MS(N,L)0702116A* | 22800 | 15.5 | 10.5 | 8.1 | 20800 | 18500 | 88.94% | 1.9 | 17600 | R-454B
216738595 | 1.87 | Yes | No | COMFORTMAKER | HRCU-A-CB (Split System: Heat Pump with Remote Outdoor Unit-Air-Source) | Centrally-Ducted | D5CUHAH24AAK | ESH5X36M12A* | *96MSN1002122A* | 22400 | 15.5 | 10.5 | 8.1 | 20800 | 18400 | 88.46% | 1.85 | 17500 | R-454B
213779105 | 2.63 | Yes | No | CARRIER | HRCU-A-CB (Split System: Heat Pump with Remote Outdoor Unit-Air-Source) | Centrally-Ducted | 25VNA837A*030* | CAP**4221AL*+UI | 59CU5B060C17**16 | 31600 | 16.5 | 10.5 | 8.1 | 33000 | 24600 | 74.55% | 1.86 | 31400 | R-410A
213779205 | 2.65 | Yes | Yes | CARRIER | HRCU-A-CB (Split System: Heat Pump with Remote Outdoor Unit-Air-Source) | Centrally-Ducted | 25VNA837A*030* | CAP**4224AL*+UI | 59MN7C100C21**22 | 31800 | 17 | 11 | 8.1 | 33000 | 24200 | 73.33% | 1.88 | 31200 | R-410A
213779275 | 2.73 | Yes | Yes | CARRIER | HRCU-A-CB (Split System: Heat Pump with Remote Outdoor Unit-Air-Source) | Centrally-Ducted | 25VNA837A*030* | CAP**4321AL*+UI | 58TN*B090C21**20 | 32800 | 17 | 11.5 | 8.5 | 32600 | 25000 | 76.69% | 1.98 | 31600 | R-410A
213779375 | 2.68 | Yes | Yes | CARRIER | HRCU-A-CB (Split System: Heat Pump with Remote Outdoor Unit-Air-Source) | Centrally-Ducted | 25VNA837A*030* | CAP**4821AL*+UI | 58TN*B070C17**16 | 32200 | 17 | 11 | 8.1 | 32600 | 25000 | 76.69% | 1.96 | 31400 | R-410A
212973241 | 2 | Yes | No | TEMPSTAR | HRCU-A-CB (Split System: Heat Pump with Remote Outdoor Unit-Air-Source) | Centrally-Ducted | DLCURAH24ABK | EA*4X37L17A* | *96VSN0401712B* | 24000 | 16 | 10 | 8.1 | 25400 | 21600 | 85.04% | 1.8 | 18900 | R-410A
212973271 | 1.93 | Yes | No | TEMPSTAR | HRCU-A-CB (Split System: Heat Pump with Remote Outdoor Unit-Air-Source) | Centrally-Ducted | DLCURAH24ABK | EN(A,D)4X30L17** | *96VSN0401712B* | 23200 | 16 | 10 | 8.1 | 26200 | 24800 | 94.66% | 2.06 | 19200 | R-410A
212973291 | 1.93 | Yes | No | TEMPSTAR | HRCU-A-CB (Split System: Heat Pump with Remote Outdoor Unit-Air-Source) | Centrally-Ducted | DLCURAH24ABK | EN(A,D)4X36L21** | *96VSN0401712B* | 23200 | 16 | 10 | 8.1 | 26200 | 35000 | 133.6% | 1.98 | 29200 | R-410A
212972721 | 1.45 | Yes | Yes | TEMPSTAR | HRCU-A-CB (Split System: Heat Pump with Remote Outdoor Unit-Air-Source) | Centrally-Ducted | DLCURAH18ABK | EA*4X30L17A* | *96VSN0401410B* | 17400 | 16 | 10.5 | 8.5 | 18000 | 19800 | 110% | 2.38 | 12400 | R-410A
212973021 | 1.48 | Yes | No | TEMPSTAR | HRCU-A-CB (Split System: Heat Pump with Remote Outdoor Unit-Air-Source) | Centrally-Ducted | DLCURAH18ABK | EA*4X19L17A* | *96VSN0401712B* | 17700 | 16 | 10.5 | 8.1 | 17800 | 19400 | 109% | 2.34 | 12300 | R-410A
212973341 | 1.45 | Yes | Yes | TEMPSTAR | HRCU-A-CB (Split System: Heat Pump with Remote Outdoor Unit-Air-Source) | Centrally-Ducted | DLCURAH18ABK | EA*4X30L14A* | *96VSN0601412B* | 17400 | 16.5 | 10.5 | 8.5 | 18000 | 18700 | 103.9% | 2.26 | 12200 | R-410A
215934143 | 3.75 | Yes | Yes | TEMPSTAR | HRCU-A-CB (Split System: Heat Pump with Remote Outdoor Unit-Air-Source) | Centrally-Ducted | T5H3V48*K*AAA* | EA*5X61M21A*+WALLCON | *80CSU1002120A* | 45000 | 21 | 11 | 9.5 | 48500 | 37000 | 76.29% | 2 | 40000 | R-454B
216734339 | 1.92 | Yes | Yes | HEIL | HRCU-A-CB (Split System: Heat Pump with Remote Outdoor Unit-Air-Source) | Centrally-Ducted | D5CUHAH24AAK | EA*5X36M17A* | *80CSU0401712A* | 23000 | 17 | 11 | 8.5 | 21200 | 18900 | 89.15% | 1.94 | 17800 | R-454B
213780325 | 2.75 | Yes | Yes | CARRIER | HRCU-A-CB (Split System: Heat Pump with Remote Outdoor Unit-Air-Source) | Centrally-Ducted | 25VNA837A*030* | CSPH*6012AL*+UI | 58TN*B090C17**16 | 33000 | 16.5 | 11 | 8.1 | 32200 | 24800 | 77.02% | 1.98 | 31200 | R-410A
212975309 | 2 | Yes | No | CARRIER | HRCU-A-CB (Split System: Heat Pump with Remote Outdoor Unit-Air-Source) | Centrally-Ducted | 38MURAQ24AB3* | CAP**3717AL* | 59TP6C040V17**12 | 24000 | 16 | 10 | 8.1 | 25400 | 22000 | 86.61% | 1.82 | 18900 | R-410A
216599682 | 1.83 | Yes | Yes | AMERICAN STANDARD | HRCU-A-CB (Split System: Heat Pump with Remote Outdoor Unit-Air-Source) | Centrally-Ducted | 5A6V8X24A1 | 5PX*BD06AS3 | S9V2B080D4PSC+LRP | 22000 | 18.1 | 11.5 | 8.5 | 23600 | 18700 | 79.24% | 2.2 | 23200 | R-454B
216738301 | 1.93 | Yes | No | COMFORTMAKER | HRCU-A-CB (Split System: Heat Pump with Remote Outdoor Unit-Air-Source) | Centrally-Ducted | D5CUHAH24AAK | ESH5X36M12A* | *80CTL1102120B* | 23200 | 15.2 | 10.5 | 8.1 | 21200 | 18800 | 88.68% | 1.9 | 17800 | R-454B
216738369 | 1.88 | Yes | Yes | COMFORTMAKER | HRCU-A-CB (Split System: Heat Pump with Remote Outdoor Unit-Air-Source) | Centrally-Ducted | D5CUHAH24AAK | ESH5X36M12A* | *95CSU0601716B* | 22600 | 16 | 11 | 8.1 | 20800 | 18500 | 88.94% | 1.85 | 17600 | R-454B
211264660 | 1.56 | Yes | Yes | DAY & NIGHT | HRCU-A-CB (Split System: Heat Pump with Remote Outdoor Unit-Air-Source) | Centrally-Ducted | DLCURAH18ABK | EN(A,D)4X30L17** | *80ESU0601716A | 18700 | 16.5 | 11 | 8.5 | 19200 | 18200 | 94.79% | 2.2 | 12700 | R-410A
211264812 | 1.45 | Yes | Yes | DAY & NIGHT | HRCU-A-CB (Split System: Heat Pump with Remote Outdoor Unit-Air-Source) | Centrally-Ducted | DLCURAH18ABK | FEM4X18**BL |  | 17400 | 16 | 10.5 | 8.5 | 18300 | 19400 | 106% | 2.34 | 12300 | R-410A
211265039 | 1.51 | Yes | Yes | DAY & NIGHT | HRCU-A-CB (Split System: Heat Pump with Remote Outdoor Unit-Air-Source) | Centrally-Ducted | DLCURAH18ABK | FVM4X24***L |  | 18100 | 16.5 | 11 | 8.5 | 18500 | 18000 | 97.3% | 2.18 | 12400 | R-410A
204456486 | 2.02 | Yes | Yes | DAY & NIGHT | HRCU-A-CB (Split System: Heat Pump with Remote Outdoor Unit-Air-Source) | Centrally-Ducted | CVH825GKA2* | EA*4X25L17A*+WALLCON | *97CMN0801714A* | 24200 | 16.5 | 11 | 8.1 | 21400 | 16700 | 78.04% | 2 | 20800 | R-410A
204456495 | 2.03 | Yes | Yes | DAY & NIGHT | HRCU-A-CB (Split System: Heat Pump with Remote Outdoor Unit-Air-Source) | Centrally-Ducted | CVH825GKA2* | EA*4X25L17A*+WALLCON | *80CTL0701412A* | 24400 | 17.5 | 11.5 | 8.5 | 21200 | 16600 | 78.3% | 2.02 | 20600 | R-410A
204456820 | 2 | Yes | No | DAY & NIGHT | HRCU-A-CB (Split System: Heat Pump with Remote Outdoor Unit-Air-Source) | Centrally-Ducted | CVH825GKA2* | EA*4X37L17A*+WALLCON | *80CTL0451712A* | 24000 | 16 | 10.5 | 8.1 | 21600 | 16800 | 77.78% | 1.98 | 20800 | R-410A
204456829 | 2.02 | Yes | Yes | DAY & NIGHT | HRCU-A-CB (Split System: Heat Pump with Remote Outdoor Unit-Air-Source) | Centrally-Ducted | CVH825GKA2* | EA*4X37L17A*+WALLCON | *80CTL0701716A* | 24200 | 16.5 | 11 | 8.1 | 21400 | 16700 | 78.04% | 2 | 20800 | R-410A
213781100 | 2.65 | Yes | Yes | COMFORTMAKER | HRCU-A-CB (Split System: Heat Pump with Remote Outdoor Unit-Air-Source) | Centrally-Ducted | CVH837GKA2* | EA*4X42L24A*+WALLCON | *80CTL1102120B* | 31800 | 17 | 11 | 8.1 | 32800 | 24200 | 73.78% | 1.88 | 31000 | R-410A
213781250 | 2.73 | Yes | Yes | COMFORTMAKER | HRCU-A-CB (Split System: Heat Pump with Remote Outdoor Unit-Air-Source) | Centrally-Ducted | CVH837GKA2* | EA*4X43L21A*+WALLCON | *96CTN0601714B* | 32800 | 17 | 11 | 8.1 | 33000 | 25400 | 76.97% | 1.96 | 32000 | R-410A
210596804 | 2.03 | Yes | Yes | DAY & NIGHT | HRCU-A-CB (Split System: Heat Pump with Remote Outdoor Unit-Air-Source) | Centrally-Ducted | CVH825GKA2* | EA*4X43L21A*+WALLCON | *97CMN1002122A* | 24400 | 16.5 | 11 | 8.5 | 21200 | 16600 | 78.3% | 2.04 | 20600 | R-410A
212971999 | 2 | Yes | Yes | CARRIER | HRCU-A-CB (Split System: Heat Pump with Remote Outdoor Unit-Air-Source) | Centrally-Ducted | 38MURAQ24AB3* | CAP**3721AL* | 58TP*B090V17**16 | 24000 | 17.5 | 10 | 8.5 | 25200 | 21800 | 86.51% | 1.82 | 18600 | R-410A
212972131 | 2.07 | Yes | Yes | CARRIER | HRCU-A-CB (Split System: Heat Pump with Remote Outdoor Unit-Air-Source) | Centrally-Ducted | 38MURAQ24AB3* | CAP**3721AL* | 58TP*B090V21**20 | 24800 | 17 | 10.5 | 8.5 | 25600 | 21400 | 83.59% | 1.8 | 18900 | R-410A
214626238 | 3.75 | Yes | Yes | LENNOX | HRCU-A-CB (Split System: Heat Pump with Remote Outdoor Unit-Air-Source) | Centrally-Ducted | SL25XPV-048-230A** | CK40CT-49C-0*+TDR | EL297UH090XV48C* | 45000 | 20 | 11.7 | 8.9 | 44000 | 36000 | 81.82% | 1.76 | 43500 | R-410A
212972892 | 1.93 | No | No | CARRIER | HRCU-A-CB (Split System: Heat Pump with Remote Outdoor Unit-Air-Source) | Centrally-Ducted | 38MURAQ24AB3* | CAP**2414AL* | 59SP6B040V14**10 | 23200 | 16 | 9.5 | 8.5 | 27000 | 26800 | 99.26% | 2.26 | 19500 | R-410A
214279740 | 1.43 | Yes | Yes | COMFORTMAKER | HRCU-A-CB (Split System: Heat Pump with Remote Outdoor Unit-Air-Source) | Centrally-Ducted | DLCURAH18ABK | EA*4X24L17A* | *96MSN0601716A* | 17200 | 16 | 10.5 | 8.5 | 18100 | 19400 | 107.2% | 2.32 | 12300 | R-410A
213779780 | 2.77 | Yes | Yes | COMFORTMAKER | HRCU-A-CB (Split System: Heat Pump with Remote Outdoor Unit-Air-Source) | Centrally-Ducted | CVH837GKA** | EA*4X61L24A*+WALLCON | *97CMN1002122B* | 33200 | 17.5 | 11.7 | 8.5 | 32000 | 24800 | 77.5% | 2 | 31000 | R-410A
213779810 | 2.77 | Yes | Yes | COMFORTMAKER | HRCU-A-CB (Split System: Heat Pump with Remote Outdoor Unit-Air-Source) | Centrally-Ducted | CVH837GKA** | EA*4X61L24A*+WALLCON | *96CTN1202422B* | 33200 | 17.5 | 11.7 | 8.5 | 32000 | 24800 | 77.5% | 2 | 31000 | R-410A
213780880 | 2.73 | Yes | Yes | COMFORTMAKER | HRCU-A-CB (Split System: Heat Pump with Remote Outdoor Unit-Air-Source) | Centrally-Ducted | CVH837GKA2* | EA*4X37L21A*+WALLCON | *80CTL0902120B* | 32800 | 17 | 11 | 8.5 | 33000 | 25000 | 75.76% | 1.98 | 31600 | R-410A
213780950 | 2.73 | Yes | Yes | COMFORTMAKER | HRCU-A-CB (Split System: Heat Pump with Remote Outdoor Unit-Air-Source) | Centrally-Ducted | CVH837GKA2* | EA*4X37L21A*+WALLCON | *96CTN0801714B* | 32800 | 17 | 11 | 8.5 | 33000 | 25200 | 76.36% | 1.96 | 31800 | R-410A
216734294 | 1.85 | Yes | No | COMFORTMAKER | HRCU-A-CB (Split System: Heat Pump with Remote Outdoor Unit-Air-Source) | Centrally-Ducted | D5CUHAH24AAK | EA*5X30M17A* | *97VTN0601716A* | 22200 | 16 | 10.5 | 8.1 | 20800 | 18800 | 90.38% | 1.85 | 17600 | R-454B
216734653 | 1.87 | Yes | No | HEIL | HRCU-A-CB (Split System: Heat Pump with Remote Outdoor Unit-Air-Source) | Centrally-Ducted | D5CUHAH24AAK | EA*5X36M17A* | *96MSN0601412A* | 22400 | 15.5 | 10.5 | 8.1 | 20800 | 18800 | 90.38% | 1.9 | 17600 | R-454B
216735010 | 1.93 | Yes | Yes | HEIL | HRCU-A-CB (Split System: Heat Pump with Remote Outdoor Unit-Air-Source) | Centrally-Ducted | D5CUHAH24AAK | EA*5X37M17A* | *80MSU0601716A* | 23200 | 17 | 11 | 8.5 | 21000 | 18600 | 88.57% | 1.94 | 17700 | R-454B
210596731 | 1.98 | Yes | Yes | DAY & NIGHT | HRCU-A-CB (Split System: Heat Pump with Remote Outdoor Unit-Air-Source) | Centrally-Ducted | CVH825GKA2* | EA*4X42L24A*+WALLCON | *96CTN1002122A* | 23800 | 16.5 | 11 | 8.1 | 21400 | 16600 | 77.57% | 1.96 | 20600 | R-410A
210596654 | 1.98 | Yes | No | DAY & NIGHT | HRCU-A-CB (Split System: Heat Pump with Remote Outdoor Unit-Air-Source) | Centrally-Ducted | CVH825GKA2* | EA*4X42L21A*+WALLCON | *80CSU0601716A* | 23800 | 16.5 | 10.5 | 8.1 | 21400 | 16600 | 77.57% | 1.96 | 20600 | R-410A
210596672 | 1.97 | Yes | No | DAY & NIGHT | HRCU-A-CB (Split System: Heat Pump with Remote Outdoor Unit-Air-Source) | Centrally-Ducted | CVH825GKA2* | EA*4X42L21A*+WALLCON | *95CSU0601716A* | 23600 | 16.5 | 10.5 | 8.1 | 21400 | 16700 | 78.04% | 1.94 | 20800 | R-410A
214066639 | 2.85 | Yes | Yes | FRIEDRICH | HRCU-A-CB (Split System: Heat Pump with Remote Outdoor Unit-Air-Source) | Centrally-Ducted | RD17AZ36AJ3N | TCFZ3621MTANM | FR802V0755A21UH | 34200 | 18 | 11.7 | 8.1 | 34200 | 29400 | 85.96% | 2 | 31200 | R-410A
214066755 | 2.85 | Yes | No | FRIEDRICH | HRCU-A-CB (Split System: Heat Pump with Remote Outdoor Unit-Air-Source) | Centrally-Ducted | RD17AZ36AJ3N | TCFZ3621MTANM | FR802V0504A17UHN | 34200 | 18 | 10 | 8.1 | 34200 | 29800 | 87.13% | 1.9 | 31400 | R-410A
212977795 | 1.46 | Yes | Yes | COMFORTMAKER | HRCU-A-CB (Split System: Heat Pump with Remote Outdoor Unit-Air-Source) | Centrally-Ducted | DLCURAH18ABK | EN(A,D)4X24L14** | *80MS(N,L)0451412A* | 17500 | 16.5 | 11 | 8.5 | 18400 | 19200 | 104.3% | 2.3 | 12400 | R-410A
216057015 | 3.79 | Yes | Yes | AMERICAN STANDARD | HRCU-A-CB (Split System: Heat Pump with Remote Outdoor Unit-Air-Source) | Centrally-Ducted | 5A6V8X48A1 | 5TAMXD07AV51 |  | 45500 | 18.1 | 10.5 | 8.5 | 44500 | 34400 | 77.3% | 2.1 | 41500 | R-454B
213778745 | 2.62 | Yes | No | CARRIER | HRCU-A-CB (Split System: Heat Pump with Remote Outdoor Unit-Air-Source) | Centrally-Ducted | 25VNA837A*030* | CAP**3617AL*+UI | 58TN*B070C17**16 | 31400 | 16.5 | 10.5 | 8.1 | 33400 | 24400 | 73.05% | 1.82 | 31200 | R-410A
213778845 | 2.63 | Yes | Yes | CARRIER | HRCU-A-CB (Split System: Heat Pump with Remote Outdoor Unit-Air-Source) | Centrally-Ducted | 25VNA837A*030* | CAP**3621AL*+UI | 58TN*B090C21**20 | 31600 | 17 | 11 | 8.1 | 32800 | 24200 | 73.78% | 1.86 | 31000 | R-410A
216571074 | 2.97 | Yes | Yes | TRANE | HRCU-A-CB (Split System: Heat Pump with Remote Outdoor Unit-Air-Source) | Centrally-Ducted | 5TWV0X36A1 | 5TXCC009AS3 | *UHMC100CCV4+LRP | 35600 | 20.6 | 13 | 9.7 | 32400 | 24400 | 75.31% | 2.2 | 31000 | R-454B
216571242 | 2.72 | Yes | Yes | TRANE | HRCU-A-CB (Split System: Heat Pump with Remote Outdoor Unit-Air-Source) | Centrally-Ducted | 5TWV8X36A1 | 5PX*B006AS3 | *UHMB080CCV3+LRP | 32600 | 18.1 | 10 | 8.5 | 33400 | 25600 | 76.65% | 2.1 | 31200 | R-454B
216763451 | 1.85 | Yes | Yes | AMERICAN STANDARD | HRCU-A-CB (Split System: Heat Pump with Remote Outdoor Unit-Air-Source) | Centrally-Ducted | 5A6H7024A1 | 5PX*C007AS3 | *DHMC100CCV4 | 22200 | 17.1 | 12 | 9 | 21400 | 17100 | 79.91% | 2 | 15200 | R-454B
216763501 | 1.92 | Yes | Yes | AMERICAN STANDARD | HRCU-A-CB (Split System: Heat Pump with Remote Outdoor Unit-Air-Source) | Centrally-Ducted | 5A6H7024A1 | 5TXCB004AS3 | S8X1A040M3PSC | 23000 | 17.1 | 12.5 | 9 | 21800 | 17200 | 78.9% | 2 | 15300 | R-454B
216763503 | 1.85 | Yes | Yes | AMERICAN STANDARD | HRCU-A-CB (Split System: Heat Pump with Remote Outdoor Unit-Air-Source) | Centrally-Ducted | 5A6H7024A1 | 5TXCB004AS3 | L9X1B070U4VSA | 22200 | 17 | 12 | 8.7 | 21400 | 17000 | 79.44% | 1.9 | 15200 | R-454B
216051098 | 2.85 | Yes | Yes | FRIEDRICH | HRCU-A-CB (Split System: Heat Pump with Remote Outdoor Unit-Air-Source) | Centrally-Ducted | FRP19AY36AJVC | TCFY3621MEAAM | FR97MV0603A17DH | 34200 | 21 | 12 | 10 | 34200 | 29600 | 86.55% | 2 | 30000 | R-454B
216735321 | 1.9 | Yes | Yes | HEIL | HRCU-A-CB (Split System: Heat Pump with Remote Outdoor Unit-Air-Source) | Centrally-Ducted | D5CUHAH24AAK | EA*5X37M17A* | *96VTN0401712B* | 22800 | 16 | 10.5 | 8.5 | 20800 | 18600 | 89.42% | 1.96 | 17700 | R-454B
214066764 | 2.85 | Yes | No | FRIEDRICH | HRCU-A-CB (Split System: Heat Pump with Remote Outdoor Unit-Air-Source) | Centrally-Ducted | RD17AZ36AJ3N | TCFZ3621MTANM | FR801V0754A17DZ | 34200 | 18 | 10 | 8.1 | 34200 | 29600 | 86.55% | 1.9 | 31400 | R-410A
216735830 | 1.92 | Yes | Yes | HEIL | HRCU-A-CB (Split System: Heat Pump with Remote Outdoor Unit-Air-Source) | Centrally-Ducted | D5CUHAH24AAK | EA*5X37M21A* | *96MSN0802120A* | 23000 | 16 | 11 | 8.5 | 20600 | 18400 | 89.32% | 1.98 | 17500 | R-454B
216736162 | 1.85 | Yes | No | HEIL | HRCU-A-CB (Split System: Heat Pump with Remote Outdoor Unit-Air-Source) | Centrally-Ducted | D5CUHAH24AAK | ESH5X24M12A* | *80MS(N,L)0701712A* | 22200 | 15.2 | 10.5 | 8.1 | 21000 | 18900 | 90% | 1.9 | 17700 | R-454B
213781030 | 2.63 | Yes | No | COMFORTMAKER | HRCU-A-CB (Split System: Heat Pump with Remote Outdoor Unit-Air-Source) | Centrally-Ducted | CVH837GKA2* | EA*4X42L21A*+WALLCON | *97CMN0601714B* | 31600 | 16.5 | 10.5 | 8.1 | 33200 | 24600 | 74.1% | 1.84 | 31600 | R-410A
213781200 | 2.75 | Yes | Yes | COMFORTMAKER | HRCU-A-CB (Split System: Heat Pump with Remote Outdoor Unit-Air-Source) | Centrally-Ducted | CVH837GKA2* | EA*4X43L21A*+WALLCON | *80CTL1102120B* | 33000 | 17 | 11.5 | 8.5 | 32600 | 25000 | 76.69% | 1.98 | 31600 | R-410A
216736705 | 1.85 | Yes | No | HEIL | HRCU-A-CB (Split System: Heat Pump with Remote Outdoor Unit-Air-Source) | Centrally-Ducted | D5CUHAH24AAK | ESH5X24M12A* | *96VSN0802120B* | 22200 | 15.2 | 10.5 | 8.1 | 21000 | 19000 | 90.48% | 1.9 | 17700 | R-454B
216734541 | 1.85 | Yes | No | HEIL | HRCU-A-CB (Split System: Heat Pump with Remote Outdoor Unit-Air-Source) | Centrally-Ducted | D5CUHAH24AAK | EA*5X36M17A* | *95CSU0601716B* | 22200 | 16 | 10.5 | 8.1 | 20800 | 18700 | 89.9% | 1.85 | 17600 | R-454B
216734559 | 1.85 | Yes | No | HEIL | HRCU-A-CB (Split System: Heat Pump with Remote Outdoor Unit-Air-Source) | Centrally-Ducted | D5CUHAH24AAK | EA*5X36M17A* | *97CMN0801714B* | 22200 | 16 | 10.5 | 8.1 | 20800 | 18600 | 89.42% | 1.85 | 17500 | R-454B
212984731 | 1.53 | Yes | Yes | TEMPSTAR | HRCU-A-CB (Split System: Heat Pump with Remote Outdoor Unit-Air-Source) | Centrally-Ducted | DLCURAH18ABK | EA*4X25L17A* | *92MSN0801716A* | 18300 | 16.5 | 11 | 8.5 | 18100 | 17600 | 97.24% | 2.14 | 12200 | R-410A
204456468 | 2.02 | Yes | Yes | DAY & NIGHT | HRCU-A-CB (Split System: Heat Pump with Remote Outdoor Unit-Air-Source) | Centrally-Ducted | CVH825GKA2* | EA*4X25L17A*+WALLCON | *96CTN0801714A* | 24200 | 16.5 | 11 | 8.1 | 21400 | 16700 | 78.04% | 2 | 20600 | R-410A
216453105 | 2.98 | Yes | Yes | TRANE | HRCU-A-CB (Split System: Heat Pump with Remote Outdoor Unit-Air-Source) | Centrally-Ducted | 5TWV0X36A1 | 5PX*D008AS3 | S8V2D120M5PDB | 35800 | 20.6 | 13 | 10 | 32200 | 25000 | 77.64% | 2.2 | 31600 | R-454B
216736928 | 1.85 | Yes | No | COMFORTMAKER | HRCU-A-CB (Split System: Heat Pump with Remote Outdoor Unit-Air-Source) | Centrally-Ducted | D5CUHAH24AAK | ESH5X24M12A* | *97VTN0802120A* | 22200 | 15.2 | 10.5 | 8.1 | 21000 | 19000 | 90.48% | 1.9 | 17700 | R-454B
216735727 | 1.9 | Yes | Yes | COMFORTMAKER | HRCU-A-CB (Split System: Heat Pump with Remote Outdoor Unit-Air-Source) | Centrally-Ducted | D5CUHAH24AAK | EA*5X37M21A* | *97CMN0801714B* | 22800 | 16 | 11 | 8.5 | 20400 | 18300 | 89.71% | 1.98 | 17400 | R-454B
216736126 | 1.92 | Yes | Yes | COMFORTMAKER | HRCU-A-CB (Split System: Heat Pump with Remote Outdoor Unit-Air-Source) | Centrally-Ducted | D5CUHAH24AAK | ESH5X24M12A* | *80CSU0401712A* | 23000 | 16 | 10.5 | 8.5 | 21400 | 19300 | 90.19% | 1.96 | 18100 | R-454B
216736796 | 1.85 | Yes | No | COMFORTMAKER | HRCU-A-CB (Split System: Heat Pump with Remote Outdoor Unit-Air-Source) | Centrally-Ducted | D5CUHAH24AAK | ESH5X24M12A* | *96CTN0801714B* | 22200 | 15.2 | 10.5 | 8.1 | 21000 | 19000 | 90.48% | 1.85 | 17700 | R-454B
216571282 | 2.78 | Yes | Yes | TRANE | HRCU-A-CB (Split System: Heat Pump with Remote Outdoor Unit-Air-Source) | Centrally-Ducted | 5TWV8X36A1 | 5PX*CD09AS3 | S8V2C100M5PCB | 33400 | 18.1 | 10.5 | 8.5 | 33000 | 25400 | 76.97% | 2.1 | 31000 | R-454B
216571214 | 1.82 | Yes | Yes | TRANE | HRCU-A-CB (Split System: Heat Pump with Remote Outdoor Unit-Air-Source) | Centrally-Ducted | 5TWV8X24A1 | 5PX*BD06AS3 | S8V2B060M4PDB | 21800 | 18.1 | 11.5 | 8.5 | 23800 | 18700 | 78.57% | 2.2 | 23000 | R-454B
216571216 | 1.82 | Yes | Yes | TRANE | HRCU-A-CB (Split System: Heat Pump with Remote Outdoor Unit-Air-Source) | Centrally-Ducted | 5TWV8X24A1 | 5PX*BD06AS3 | S8V2B060M4PCB | 21800 | 18.1 | 11.5 | 8.5 | 23800 | 18700 | 78.57% | 2.2 | 23000 | R-454B
216571218 | 1.82 | Yes | Yes | TRANE | HRCU-A-CB (Split System: Heat Pump with Remote Outdoor Unit-Air-Source) | Centrally-Ducted | 5TWV8X24A1 | 5PX*BD06AS3 | *DHMB080CCV3+LRP | 21800 | 18.1 | 11.5 | 8.5 | 23800 | 18600 | 78.15% | 2.2 | 23200 | R-454B
216571350 | 1.78 | Yes | Yes | TRANE | HRCU-A-CB (Split System: Heat Pump with Remote Outdoor Unit-Air-Source) | Centrally-Ducted | 5TWV8X24A1 | 5TXCB003AS3 | S8V2B060M4PDB | 21400 | 18.1 | 11.5 | 8.5 | 24400 | 18900 | 77.46% | 2.2 | 23600 | R-454B
216735192 | 1.92 | Yes | No | HEIL | HRCU-A-CB (Split System: Heat Pump with Remote Outdoor Unit-Air-Source) | Centrally-Ducted | D5CUHAH24AAK | EA*5X37M17A* | *96MSN0601716A* | 23000 | 15.5 | 11 | 8.5 | 20800 | 18600 | 89.42% | 1.98 | 17700 | R-454B
216735242 | 1.9 | Yes | Yes | HEIL | HRCU-A-CB (Split System: Heat Pump with Remote Outdoor Unit-Air-Source) | Centrally-Ducted | D5CUHAH24AAK | EA*5X37M17A* | *96VSN0601716B* | 22800 | 16 | 11 | 8.5 | 20600 | 18400 | 89.32% | 1.96 | 17500 | R-454B
213194255 | 1.85 | Yes | Yes | LENNOX | HRCU-A-CB (Split System: Heat Pump with Remote Outdoor Unit-Air-Source) | Centrally-Ducted | SL25XPV-024-230A** | CHX35-42C-**-*+TDR | EL297UH090XV36C* | 22200 | 22.4 | 14.5 | 9.3 | 21400 | 20200 | 94.39% | 1.9 | 23800 | R-410A
212975650 | 2 | Yes | Yes | CARRIER | HRCU-A-CB (Split System: Heat Pump with Remote Outdoor Unit-Air-Source) | Centrally-Ducted | 38MURAQ24AB3* | CAP**2517AL* | 59TP6C060V14**12 | 24000 | 17 | 10 | 8.5 | 25000 | 21800 | 87.2% | 1.82 | 18600 | R-410A
212975993 | 1.97 | Yes | Yes | CARRIER | HRCU-A-CB (Split System: Heat Pump with Remote Outdoor Unit-Air-Source) | Centrally-Ducted | 38MURAQ24AB3* | CAP**2417AL* | GG96VTAB48080B** | 23600 | 16.5 | 10 | 8.5 | 27000 | 25600 | 94.81% | 2.14 | 19500 | R-410A
212976688 | 1.97 | Yes | Yes | CARRIER | HRCU-A-CB (Split System: Heat Pump with Remote Outdoor Unit-Air-Source) | Centrally-Ducted | 38MURAQ24AB3* | CNPV*3621AL* | 59TP6C100V21**20 | 23600 | 17 | 10.5 | 8.5 | 26200 | 24600 | 93.89% | 2.04 | 19100 | R-410A
212976988 | 2.05 | Yes | Yes | CARRIER | HRCU-A-CB (Split System: Heat Pump with Remote Outdoor Unit-Air-Source) | Centrally-Ducted | 38MURAQ24AB3* | CAP**3721AL* | 59TP6C100V21**22 | 24600 | 17.5 | 10.5 | 8.5 | 25200 | 21200 | 84.13% | 1.78 | 18600 | R-410A
216735163 | 1.9 | Yes | No | HEIL | HRCU-A-CB (Split System: Heat Pump with Remote Outdoor Unit-Air-Source) | Centrally-Ducted | D5CUHAH24AAK | EA*5X37M17A* | *96MSN0261410A* | 22800 | 15.5 | 11 | 8.1 | 20800 | 18500 | 88.94% | 1.9 | 17600 | R-454B
216735261 | 1.9 | Yes | Yes | HEIL | HRCU-A-CB (Split System: Heat Pump with Remote Outdoor Unit-Air-Source) | Centrally-Ducted | D5CUHAH24AAK | EA*5X37M17A* | *95MSU0401712A* | 22800 | 16 | 11 | 8.5 | 20800 | 18500 | 88.94% | 1.96 | 17600 | R-454B
213779405 | 2.7 | Yes | Yes | CARRIER | HRCU-A-CB (Split System: Heat Pump with Remote Outdoor Unit-Air-Source) | Centrally-Ducted | 25VNA837A*030* | CAP**4821AL*+UI | 58TN*B110C21**20 | 32400 | 17 | 11 | 8.1 | 32400 | 24800 | 76.54% | 1.98 | 31200 | R-410A
213779455 | 2.68 | Yes | Yes | CARRIER | HRCU-A-CB (Split System: Heat Pump with Remote Outdoor Unit-Air-Source) | Centrally-Ducted | 25VNA837A*030* | CAP**4821AL*+UI | 59TN6C060C17**14 | 32200 | 17 | 11 | 8.1 | 32600 | 25200 | 77.3% | 1.94 | 31600 | R-410A
213779575 | 2.73 | Yes | Yes | CARRIER | HRCU-A-CB (Split System: Heat Pump with Remote Outdoor Unit-Air-Source) | Centrally-Ducted | 25VNA837A*030* | CAP**6024AL*+UI | 58TN*B135C24**22 | 32800 | 17.5 | 11.5 | 8.1 | 31800 | 24600 | 77.36% | 1.98 | 30800 | R-410A
213779725 | 2.75 | Yes | Yes | CARRIER | HRCU-A-CB (Split System: Heat Pump with Remote Outdoor Unit-Air-Source) | Centrally-Ducted | 25VNA837A*030* | CAP**6121AL*+UI | 59TN6C080C17**14 | 33000 | 17 | 11 | 8.1 | 32000 | 25000 | 78.12% | 1.96 | 31400 | R-410A
216737462 | 1.88 | Yes | No | COMFORTMAKER | HRCU-A-CB (Split System: Heat Pump with Remote Outdoor Unit-Air-Source) | Centrally-Ducted | D5CUHAH24AAK | ESH5X30M12A* | *92MSN0601412A* | 22600 | 15.2 | 10.5 | 8.1 | 21200 | 18900 | 89.15% | 1.85 | 17800 | R-454B
216737512 | 1.9 | Yes | No | COMFORTMAKER | HRCU-A-CB (Split System: Heat Pump with Remote Outdoor Unit-Air-Source) | Centrally-Ducted | D5CUHAH24AAK | ESH5X30M12A* | *92MSN1002122A* | 22800 | 15.2 | 10.5 | 8.1 | 21200 | 19000 | 89.62% | 1.85 | 17900 | R-454B
212975495 | 1.46 | Yes | Yes | TEMPSTAR | HRCU-A-CB (Split System: Heat Pump with Remote Outdoor Unit-Air-Source) | Centrally-Ducted | DLCURAH18ABK | EN(A,D)4X30L17** | *96VTN0601412B* | 17500 | 16.5 | 11 | 8.1 | 18000 | 16200 | 90% | 1.84 | 20000 | R-410A
212976816 | 3 | Yes | Yes | TEMPSTAR | HRCU-A-CB (Split System: Heat Pump with Remote Outdoor Unit-Air-Source) | Centrally-Ducted | DLCURAH36ABK | EA*4X48L24A* | *96VTN1002120B* | 36000 | 16.5 | 10 | 8.5 | 37800 | 34800 | 92.06% | 2.04 | 29000 | R-410A
214066833 | 2.85 | Yes | No | FRIEDRICH | HRCU-A-CB (Split System: Heat Pump with Remote Outdoor Unit-Air-Source) | Centrally-Ducted | RD17AZ36AJ3N | TCFZ3621MTANM | FR98MV0703A17UP | 34200 | 18 | 10 | 8.1 | 34200 | 29800 | 87.13% | 1.9 | 31400 | R-410A
213782124 | 2.7 | Yes | Yes | TEMPSTAR | HRCU-A-CB (Split System: Heat Pump with Remote Outdoor Unit-Air-Source) | Centrally-Ducted | TVH837GKA2* | EHD4X48AAL+WALLCON | *95CSU0601716B* | 32400 | 16 | 11 | 8.1 | 33000 | 25000 | 75.76% | 1.94 | 31800 | R-410A
213782154 | 2.72 | Yes | Yes | TEMPSTAR | HRCU-A-CB (Split System: Heat Pump with Remote Outdoor Unit-Air-Source) | Centrally-Ducted | TVH837GKA2* | EHD4X48AAL+WALLCON | *97CMN1002122B* | 32600 | 16.5 | 11 | 8.1 | 33000 | 24800 | 75.15% | 1.96 | 31400 | R-410A
210596828 | 2.02 | Yes | Yes | DAY & NIGHT | HRCU-A-CB (Split System: Heat Pump with Remote Outdoor Unit-Air-Source) | Centrally-Ducted | CVH825GKA2* | EA*4X48L21A*+WALLCON | *95CSU0802120A* | 24200 | 17 | 11 | 8.1 | 21000 | 16500 | 78.57% | 2.02 | 20400 | R-410A
216732877 | 1.85 | Yes | No | HEIL | HRCU-A-CB (Split System: Heat Pump with Remote Outdoor Unit-Air-Source) | Centrally-Ducted | D5CUHAH24AAK | EA*5X24M17A* | *92MSN0601412A* | 22200 | 15.5 | 10.5 | 8.5 | 21200 | 19200 | 90.57% | 1.96 | 18100 | R-454B
213829746 | 3.67 | Yes | No | FRIEDRICH | HRCU-A-CB (Split System: Heat Pump with Remote Outdoor Unit-Air-Source) | Centrally-Ducted | FRP18AZ48AJVC | TCFZ6021SEAAM | FR801V0704A17UHU | 44000 | 18 | 10 | 8.1 | 43500 | 45500 | 104.6% | 1.9 | 45000 | R-410A
216735341 | 1.9 | Yes | Yes | HEIL | HRCU-A-CB (Split System: Heat Pump with Remote Outdoor Unit-Air-Source) | Centrally-Ducted | D5CUHAH24AAK | EA*5X37M17A* | *96VTN0601716B* | 22800 | 16 | 11 | 8.5 | 20600 | 18400 | 89.32% | 1.96 | 17500 | R-454B
216735424 | 1.98 | Yes | Yes | HEIL | HRCU-A-CB (Split System: Heat Pump with Remote Outdoor Unit-Air-Source) | Centrally-Ducted | D5CUHAH24AAK | EA*5X37M21A* | *80CSU0601716A* | 23800 | 17 | 11 | 8.5 | 21000 | 18700 | 89.05% | 1.96 | 17800 | R-454B
216735944 | 1.97 | Yes | Yes | HEIL | HRCU-A-CB (Split System: Heat Pump with Remote Outdoor Unit-Air-Source) | Centrally-Ducted | D5CUHAH24AAK | EA*5X37M21A* | *95MSU1002122A* | 23600 | 17 | 11 | 8.5 | 21000 | 18600 | 88.57% | 1.96 | 17700 | R-454B
216736058 | 1.93 | Yes | Yes | HEIL | HRCU-A-CB (Split System: Heat Pump with Remote Outdoor Unit-Air-Source) | Centrally-Ducted | D5CUHAH24AAK | EA*5X37M21A* | *97VTN0801716A* | 23200 | 16.5 | 11 | 8.5 | 20800 | 18500 | 88.94% | 1.96 | 17600 | R-454B
216736078 | 1.9 | Yes | Yes | HEIL | HRCU-A-CB (Split System: Heat Pump with Remote Outdoor Unit-Air-Source) | Centrally-Ducted | D5CUHAH24AAK | EA*5X37M21A* | *97VTN1002120A* | 22800 | 16.5 | 11 | 8.5 | 20400 | 18300 | 89.71% | 1.98 | 17400 | R-454B
216735742 | 1.95 | Yes | Yes | HEIL | HRCU-A-CB (Split System: Heat Pump with Remote Outdoor Unit-Air-Source) | Centrally-Ducted | D5CUHAH24AAK | EA*5X37M21A* | *97CMN1002122B* | 23400 | 16 | 11 | 8.5 | 20800 | 18500 | 88.94% | 1.98 | 17600 | R-454B
216738729 | 1.9 | Yes | Yes | COMFORTMAKER | HRCU-A-CB (Split System: Heat Pump with Remote Outdoor Unit-Air-Source) | Centrally-Ducted | D5CUHAH24AAK | ESH5X36M12A* | *95MSU1002120A* | 22800 | 16 | 11 | 8.1 | 20800 | 18500 | 88.94% | 1.85 | 17600 | R-454B
213781550 | 2.73 | Yes | Yes | COMFORTMAKER | HRCU-A-CB (Split System: Heat Pump with Remote Outdoor Unit-Air-Source) | Centrally-Ducted | CVH837GKA2* | EA*4X61L21A*+WALLCON | *80CTL0701716B* | 32800 | 17 | 11 | 8.1 | 32200 | 25000 | 77.64% | 1.96 | 31200 | R-410A
213782270 | 2.75 | Yes | Yes | COMFORTMAKER | HRCU-A-CB (Split System: Heat Pump with Remote Outdoor Unit-Air-Source) | Centrally-Ducted | CVH837GKA2* | EHD4X60AAL+WALLCON | *80CTL1352422B* | 33000 | 16.5 | 11.5 | 8.1 | 32200 | 24800 | 77.02% | 2 | 31200 | R-410A
213829751 | 4.42 | Yes | No | FRIEDRICH | HRCU-A-CB (Split System: Heat Pump with Remote Outdoor Unit-Air-Source) | Centrally-Ducted | FRP18AZ60AJVC | TCFZ6021SEAAM | FR801V1005A21UHU | 53000 | 19 | 10 | 8.1 | 53000 | 50500 | 95.28% | 1.9 | 51000 | R-410A
214066485 | 2.85 | Yes | No | FRIEDRICH | HRCU-A-CB (Split System: Heat Pump with Remote Outdoor Unit-Air-Source) | Centrally-Ducted | RD17AZ36AJ3N | TCFZ3621MTANM | FR962V0703A17M4 | 34200 | 18 | 10 | 8.1 | 34200 | 29600 | 86.55% | 1.9 | 31400 | R-410A
213773430 | 1.97 | Yes | No | COMFORTMAKER | HRCU-A-CB (Split System: Heat Pump with Remote Outdoor Unit-Air-Source) | Centrally-Ducted | CVH825GKA3* | EA*4X42L21A*+WALLCON | *95CSU0601716B* | 23600 | 16.5 | 10.5 | 8.1 | 21400 | 16700 | 78.04% | 1.94 | 20800 | R-410A
212976399 | 2.03 | Yes | Yes | CARRIER | HRCU-A-CB (Split System: Heat Pump with Remote Outdoor Unit-Air-Source) | Centrally-Ducted | 38MURAQ24AB3* | CAP**3721AL* | 59TP6C080V21**20 | 24400 | 17 | 10.5 | 8.5 | 25200 | 21400 | 84.92% | 1.8 | 18600 | R-410A
216734599 | 1.87 | Yes | No | HEIL | HRCU-A-CB (Split System: Heat Pump with Remote Outdoor Unit-Air-Source) | Centrally-Ducted | D5CUHAH24AAK | EA*5X36M17A* | *92MSN0601714A* | 22400 | 16 | 10.5 | 8.1 | 20800 | 18700 | 89.9% | 1.9 | 17600 | R-454B
214066872 | 2.85 | Yes | No | FRIEDRICH | HRCU-A-CB (Split System: Heat Pump with Remote Outdoor Unit-Air-Source) | Centrally-Ducted | RD17AZ36AJ3N | TCFZ3621MTANM | FR802V1004A17UH | 34200 | 18 | 10 | 8.1 | 34200 | 29400 | 85.96% | 1.9 | 31200 | R-410A
216737813 | 1.87 | Yes | No | COMFORTMAKER | HRCU-A-CB (Split System: Heat Pump with Remote Outdoor Unit-Air-Source) | Centrally-Ducted | D5CUHAH24AAK | ESH5X30M12A* | *96VTN0401712B* | 22400 | 15.2 | 10 | 8.1 | 21200 | 19000 | 89.62% | 1.85 | 17800 | R-454B
213780025 | 2.72 | Yes | Yes | CARRIER | HRCU-A-CB (Split System: Heat Pump with Remote Outdoor Unit-Air-Source) | Centrally-Ducted | 25VNA837A*030* | CSPH*4212AL*+UI | 58TN*B110C21**20 | 32600 | 16.5 | 11 | 8.1 | 32800 | 24600 | 75% | 1.94 | 31400 | R-410A
213780425 | 2.73 | Yes | Yes | CARRIER | HRCU-A-CB (Split System: Heat Pump with Remote Outdoor Unit-Air-Source) | Centrally-Ducted | 25VNA837A*030* | CSPH*6012AL*+UI | 59TN6C080C17**14 | 32800 | 16.5 | 11 | 8.1 | 32200 | 25000 | 77.64% | 1.98 | 31400 | R-410A
214626042 | 1.88 | Yes | Yes | LENNOX | HRCU-A-CB (Split System: Heat Pump with Remote Outdoor Unit-Air-Source) | Centrally-Ducted | SL25XPV-024-230A** | CK40DT-60D-0*+TDR | SLP99DF090XV36C* | 22600 | 23 | 14.4 | 9.9 | 24000 | 22400 | 93.33% | 1.9 | 27000 | R-410A
214626062 | 1.85 | Yes | Yes | LENNOX | HRCU-A-CB (Split System: Heat Pump with Remote Outdoor Unit-Air-Source) | Centrally-Ducted | SL25XPV-024-230A** | CK40CT-48B-0*+TDR | SL280UH090V36B* | 22200 | 21.8 | 14.3 | 9.5 | 21400 | 20400 | 95.33% | 1.86 | 24200 | R-410A
216732926 | 1.85 | Yes | No | HEIL | HRCU-A-CB (Split System: Heat Pump with Remote Outdoor Unit-Air-Source) | Centrally-Ducted | D5CUHAH24AAK | EA*5X24M17A* | *96MSN0601716A* | 22200 | 15.2 | 10.5 | 8.5 | 21200 | 19300 | 91.04% | 1.98 | 18100 | R-454B
216732976 | 1.83 | Yes | Yes | HEIL | HRCU-A-CB (Split System: Heat Pump with Remote Outdoor Unit-Air-Source) | Centrally-Ducted | D5CUHAH24AAK | EA*5X24M17A* | *96VSN0601716B* | 22000 | 16 | 10.5 | 8.5 | 21000 | 19100 | 90.95% | 1.96 | 18000 | R-454B
216733127 | 1.87 | Yes | No | HEIL | HRCU-A-CB (Split System: Heat Pump with Remote Outdoor Unit-Air-Source) | Centrally-Ducted | D5CUHAH24AAK | EA*5X24M17A* | OMV112K14A | 22400 | 15.5 | 10.5 | 8.5 | 21600 | 19500 | 90.28% | 1.94 | 18300 | R-454B
216733326 | 1.92 | Yes | Yes | HEIL | HRCU-A-CB (Split System: Heat Pump with Remote Outdoor Unit-Air-Source) | Centrally-Ducted | D5CUHAH24AAK | EA*5X25M17A* | *80VTL0701716B* | 23000 | 16.5 | 11 | 8.5 | 20600 | 18400 | 89.32% | 1.96 | 17500 | R-454B
216733427 | 1.9 | Yes | No | HEIL | HRCU-A-CB (Split System: Heat Pump with Remote Outdoor Unit-Air-Source) | Centrally-Ducted | D5CUHAH24AAK | EA*5X25M17A* | *96MSN0401410A* | 22800 | 15.2 | 11 | 8.1 | 20800 | 18500 | 88.94% | 1.9 | 17600 | R-454B
213778895 | 2.63 | Yes | Yes | CARRIER | HRCU-A-CB (Split System: Heat Pump with Remote Outdoor Unit-Air-Source) | Centrally-Ducted | 25VNA837A*030* | CAP**3621AL*+UI | 59MN7C100C21**22 | 31600 | 17 | 11 | 8.1 | 32800 | 24200 | 73.78% | 1.86 | 31000 | R-410A
213779065 | 2.62 | Yes | No | CARRIER | HRCU-A-CB (Split System: Heat Pump with Remote Outdoor Unit-Air-Source) | Centrally-Ducted | 25VNA837A*030* | CAP**4221AL*+UI | 58TN*B070C17**16 | 31400 | 17 | 10.5 | 8.1 | 33200 | 24400 | 73.49% | 1.86 | 31400 | R-410A
213779165 | 2.65 | Yes | Yes | CARRIER | HRCU-A-CB (Split System: Heat Pump with Remote Outdoor Unit-Air-Source) | Centrally-Ducted | 25VNA837A*030* | CAP**4221AL*+UI | 59TN6C100C21**22 | 31800 | 17 | 11 | 8.1 | 32800 | 24400 | 74.39% | 1.88 | 31200 | R-410A
213779265 | 2.75 | Yes | Yes | CARRIER | HRCU-A-CB (Split System: Heat Pump with Remote Outdoor Unit-Air-Source) | Centrally-Ducted | 25VNA837A*030* | CAP**4321AL*+UI | 58TN*B090C17**16 | 33000 | 17 | 11 | 8.5 | 32800 | 25000 | 76.22% | 1.98 | 31600 | R-410A
213779315 | 2.73 | Yes | Yes | CARRIER | HRCU-A-CB (Split System: Heat Pump with Remote Outdoor Unit-Air-Source) | Centrally-Ducted | 25VNA837A*030* | CAP**4321AL*+UI | 59MN7C080C17**14 | 32800 | 17 | 11 | 8.1 | 33000 | 25200 | 76.36% | 1.96 | 31800 | R-410A
213779515 | 2.7 | Yes | Yes | CARRIER | HRCU-A-CB (Split System: Heat Pump with Remote Outdoor Unit-Air-Source) | Centrally-Ducted | 25VNA837A*030* | CAP**4824AL*+UI | 59MN7C100C21**22 | 32400 | 17 | 11 | 8.5 | 32200 | 24800 | 77.02% | 1.98 | 31200 | R-410A
212975016 | 1.93 | Yes | No | CARRIER | HRCU-A-CB (Split System: Heat Pump with Remote Outdoor Unit-Air-Source) | Centrally-Ducted | 38MURAQ24AB3* | CNPV*2417AL* | GG96VTAB30040A** | 23200 | 15.5 | 10 | 8.5 | 27000 | 25000 | 92.59% | 2.06 | 19600 | R-410A
212975716 | 1.93 | Yes | Yes | CARRIER | HRCU-A-CB (Split System: Heat Pump with Remote Outdoor Unit-Air-Source) | Centrally-Ducted | 38MURAQ24AB3* | CNPV*2417AL* | 59TP6C060V14**12 | 23200 | 16.5 | 10 | 8.5 | 26800 | 25400 | 94.78% | 2.12 | 19500 | R-410A
216051103 | 2.85 | Yes | Yes | FRIEDRICH | HRCU-A-CB (Split System: Heat Pump with Remote Outdoor Unit-Air-Source) | Centrally-Ducted | FRP19AY36AJVC | TCFY3621MEAAM | FR962V0403A17M4 | 34200 | 20 | 12 | 10 | 34200 | 29600 | 86.55% | 2 | 30000 | R-454B
214626038 | 1.85 | Yes | Yes | LENNOX | HRCU-A-CB (Split System: Heat Pump with Remote Outdoor Unit-Air-Source) | Centrally-Ducted | SL25XPV-024-230A** | CK40HT-42C-0*+TDR | SL280UH080NV60C* | 22200 | 20.2 | 14.5 | 9.3 | 21400 | 20200 | 94.39% | 1.9 | 23600 | R-410A
216736427 | 1.88 | Yes | No | HEIL | HRCU-A-CB (Split System: Heat Pump with Remote Outdoor Unit-Air-Source) | Centrally-Ducted | D5CUHAH24AAK | ESH5X24M12A* | *80VTL0701716B* | 22600 | 15.5 | 10.5 | 8.1 | 21200 | 19100 | 90.09% | 1.85 | 17900 | R-454B
216736394 | 1.87 | Yes | No | HEIL | HRCU-A-CB (Split System: Heat Pump with Remote Outdoor Unit-Air-Source) | Centrally-Ducted | D5CUHAH24AAK | ESH5X24M12A* | *80CTL0701716B* | 22400 | 15.2 | 10.5 | 8.1 | 21200 | 19100 | 90.09% | 1.85 | 17800 | R-454B
216733025 | 1.83 | Yes | Yes | HEIL | HRCU-A-CB (Split System: Heat Pump with Remote Outdoor Unit-Air-Source) | Centrally-Ducted | D5CUHAH24AAK | EA*5X24M17A* | *96CTN0601714B* | 22000 | 16 | 10.5 | 8.5 | 21000 | 19200 | 91.43% | 1.94 | 18000 | R-454B
216733596 | 1.93 | Yes | Yes | HEIL | HRCU-A-CB (Split System: Heat Pump with Remote Outdoor Unit-Air-Source) | Centrally-Ducted | D5CUHAH24AAK | EA*5X25M17A* | *96VTN0801716B* | 23200 | 16.5 | 11 | 8.5 | 20800 | 18500 | 88.94% | 1.96 | 17600 | R-454B
216733646 | 1.95 | Yes | Yes | HEIL | HRCU-A-CB (Split System: Heat Pump with Remote Outdoor Unit-Air-Source) | Centrally-Ducted | D5CUHAH24AAK | EA*5X25M17A* | OMV112K14A | 23400 | 16 | 11 | 8.5 | 21200 | 18800 | 88.68% | 1.96 | 17900 | R-454B
216735452 | 1.92 | Yes | No | HEIL | HRCU-A-CB (Split System: Heat Pump with Remote Outdoor Unit-Air-Source) | Centrally-Ducted | D5CUHAH24AAK | EA*5X37M21A* | *80MS(N,L)0451714A* | 23000 | 15.5 | 11 | 8.5 | 20600 | 18400 | 89.32% | 1.98 | 17500 | R-454B
216735761 | 1.92 | Yes | Yes | HEIL | HRCU-A-CB (Split System: Heat Pump with Remote Outdoor Unit-Air-Source) | Centrally-Ducted | D5CUHAH24AAK | EA*5X37M21A* | *92MSN0601714A* | 23000 | 16 | 11 | 8.5 | 20600 | 18400 | 89.32% | 1.98 | 17400 | R-454B
216735781 | 1.97 | Yes | Yes | HEIL | HRCU-A-CB (Split System: Heat Pump with Remote Outdoor Unit-Air-Source) | Centrally-Ducted | D5CUHAH24AAK | EA*5X37M21A* | *92MSN0802120A* | 23600 | 16.5 | 11 | 8.5 | 20800 | 18500 | 88.94% | 1.96 | 17600 | R-454B
216735915 | 1.92 | Yes | Yes | HEIL | HRCU-A-CB (Split System: Heat Pump with Remote Outdoor Unit-Air-Source) | Centrally-Ducted | D5CUHAH24AAK | EA*5X37M21A* | *95MSU0601716A* | 23000 | 16.5 | 11 | 8.5 | 20600 | 18400 | 89.32% | 1.96 | 17400 | R-454B
216571298 | 2.75 | Yes | Yes | TRANE | HRCU-A-CB (Split System: Heat Pump with Remote Outdoor Unit-Air-Source) | Centrally-Ducted | 5TWV8X36A1 | 5TXCC007AS3 | S8V2C100M5PCB | 33000 | 18.1 | 10 | 8.5 | 33400 | 25600 | 76.65% | 2.1 | 31200 | R-454B
216571300 | 2.73 | Yes | Yes | TRANE | HRCU-A-CB (Split System: Heat Pump with Remote Outdoor Unit-Air-Source) | Centrally-Ducted | 5TWV8X36A1 | 5TXCC007AS3 | *UHMC100CCV4+LRP | 32800 | 18.1 | 10.5 | 8.5 | 33200 | 25400 | 76.51% | 2.1 | 31000 | R-454B
216571318 | 2.78 | Yes | Yes | TRANE | HRCU-A-CB (Split System: Heat Pump with Remote Outdoor Unit-Air-Source) | Centrally-Ducted | 5TWV8X36A1 | 5TXCD008AS3 | S8V2D120M5PDB | 33400 | 18.1 | 10.5 | 8.5 | 33400 | 25600 | 76.65% | 2.1 | 31200 | R-454B
216734833 | 1.87 | Yes | Yes | HEIL | HRCU-A-CB (Split System: Heat Pump with Remote Outdoor Unit-Air-Source) | Centrally-Ducted | D5CUHAH24AAK | EA*5X36M17A* | *97VTN0601716A* | 22400 | 16 | 10.5 | 8.5 | 20800 | 18700 | 89.9% | 1.96 | 17600 | R-454B
216734478 | 1.85 | Yes | No | HEIL | HRCU-A-CB (Split System: Heat Pump with Remote Outdoor Unit-Air-Source) | Centrally-Ducted | D5CUHAH24AAK | EA*5X36M17A* | *80CTL0451712B* | 22200 | 16 | 10.5 | 8.1 | 20800 | 18700 | 89.9% | 1.85 | 17600 | R-454B
213779665 | 2.77 | Yes | Yes | CARRIER | HRCU-A-CB (Split System: Heat Pump with Remote Outdoor Unit-Air-Source) | Centrally-Ducted | 25VNA837A*030* | CAP**6121AL*+UI | 58TN*B110C21**20 | 33200 | 17.5 | 11.5 | 8.5 | 32000 | 24800 | 77.5% | 1.98 | 31000 | R-410A
215588104 | 4.08 | Yes | Yes | BRYANT HEATING AND COOLING SYSTEMS | HRCU-A-CB (Split System: Heat Pump with Remote Outdoor Unit-Air-Source) | Centrally-Ducted | 291VAN054**AA* | CAA**6024AM*+UI | 987MC60080C21*** | 49000 | 19 | 11 | 10.5 | 52500 | 52500 | 100% | 2 | 51000 | R-454B
214066692 | 2.85 | Yes | Yes | FRIEDRICH | HRCU-A-CB (Split System: Heat Pump with Remote Outdoor Unit-Air-Source) | Centrally-Ducted | RD17AZ36AJ3N | TCFZ3621MTANM | FR802V0755A21DZ | 34200 | 17 | 11.7 | 8.1 | 34200 | 29400 | 85.96% | 2 | 31200 | R-410A
214066913 | 2.85 | Yes | No | FRIEDRICH | HRCU-A-CB (Split System: Heat Pump with Remote Outdoor Unit-Air-Source) | Centrally-Ducted | RD17AZ36AJ3N | TCFZ3621MTANM | FR921V0703A17M4 | 34200 | 18 | 10 | 8.1 | 34200 | 29600 | 86.55% | 1.9 | 31400 | R-410A
214066777 | 2.85 | Yes | No | FRIEDRICH | HRCU-A-CB (Split System: Heat Pump with Remote Outdoor Unit-Air-Source) | Centrally-Ducted | RD17AZ36AJ3N | TCFZ3621MTANM | FR98MV0855A21UP | 34200 | 18 | 10 | 8.1 | 34200 | 29400 | 85.96% | 1.9 | 31200 | R-410A
216738247 | 1.88 | Yes | No | COMFORTMAKER | HRCU-A-CB (Split System: Heat Pump with Remote Outdoor Unit-Air-Source) | Centrally-Ducted | D5CUHAH24AAK | ESH5X36M12A* | *80CTL0451712B* | 22600 | 15.2 | 10.5 | 8.1 | 20800 | 18500 | 88.94% | 1.85 | 17600 | R-454B
216738783 | 1.92 | Yes | No | COMFORTMAKER | HRCU-A-CB (Split System: Heat Pump with Remote Outdoor Unit-Air-Source) | Centrally-Ducted | D5CUHAH24AAK | ESH5X36M12A* | *96CTN1002122B* | 23000 | 15.5 | 11 | 8.1 | 21000 | 18700 | 89.05% | 1.85 | 17700 | R-454B
216678784 | 3 | No | No | TEMPSTAR | HRCU-A-CB (Split System: Heat Pump with Remote Outdoor Unit-Air-Source) | Centrally-Ducted | DLCURAH36ABK | EHD4X48AAL | *97VTN0601716A* | 36000 | 15.2 | 9.8 | 8.5 | 38500 | 34600 | 89.87% | 1.82 | 29200 | R-410A
216737465 | 1.88 | Yes | No | TEMPSTAR | HRCU-A-CB (Split System: Heat Pump with Remote Outdoor Unit-Air-Source) | Centrally-Ducted | D5CUHAH24AAK | ESH5X30M12A* | *92MSN0601412A* | 22600 | 15.2 | 10.5 | 8.1 | 21200 | 18900 | 89.15% | 1.85 | 17800 | R-454B
216737515 | 1.9 | Yes | No | TEMPSTAR | HRCU-A-CB (Split System: Heat Pump with Remote Outdoor Unit-Air-Source) | Centrally-Ducted | D5CUHAH24AAK | ESH5X30M12A* | *92MSN1002122A* | 22800 | 15.2 | 10.5 | 8.1 | 21200 | 19000 | 89.62% | 1.85 | 17900 | R-454B
216737681 | 1.9 | Yes | No | TEMPSTAR | HRCU-A-CB (Split System: Heat Pump with Remote Outdoor Unit-Air-Source) | Centrally-Ducted | D5CUHAH24AAK | ESH5X30M12A* | *96VSN1002120B* | 22800 | 15.5 | 10.5 | 8.1 | 21200 | 19000 | 89.62% | 1.85 | 17800 | R-454B
216737931 | 1.9 | Yes | Yes | TEMPSTAR | HRCU-A-CB (Split System: Heat Pump with Remote Outdoor Unit-Air-Source) | Centrally-Ducted | D5CUHAH24AAK | ESH5X30M12A* | *97VTN1002120A* | 22800 | 16 | 11 | 8.5 | 21200 | 19000 | 89.62% | 1.96 | 17800 | R-454B
216738016 | 1.88 | Yes | No | TEMPSTAR | HRCU-A-CB (Split System: Heat Pump with Remote Outdoor Unit-Air-Source) | Centrally-Ducted | D5CUHAH24AAK | ESH5X36M12A* | *80MS(N,L)0451714A* | 22600 | 15.2 | 10.5 | 8.1 | 20800 | 18500 | 88.94% | 1.9 | 17600 | R-454B
216738817 | 1.88 | Yes | No | TEMPSTAR | HRCU-A-CB (Split System: Heat Pump with Remote Outdoor Unit-Air-Source) | Centrally-Ducted | D5CUHAH24AAK | ESH5X36M12A* | *96VTN0401712B* | 22600 | 15.5 | 10.5 | 8.1 | 21000 | 18600 | 88.57% | 1.85 | 17700 | R-454B
214626034 | 1.85 | Yes | Yes | LENNOX | HRCU-A-CB (Split System: Heat Pump with Remote Outdoor Unit-Air-Source) | Centrally-Ducted | SL25XPV-024-230A** | CK40HT-42C-0*+TDR | EL296UH110XV48C* | 22200 | 21.2 | 14.5 | 9.3 | 21400 | 20200 | 94.39% | 1.9 | 23800 | R-410A
214626053 | 1.87 | Yes | Yes | LENNOX | HRCU-A-CB (Split System: Heat Pump with Remote Outdoor Unit-Air-Source) | Centrally-Ducted | SL25XPV-024-230A** | CK40CT-36B-0*+TDR | SL280UH090XV48B* | 22400 | 22 | 14.5 | 9.3 | 21600 | 20400 | 94.44% | 1.84 | 24200 | R-410A
214066837 | 2.85 | Yes | No | FRIEDRICH | HRCU-A-CB (Split System: Heat Pump with Remote Outdoor Unit-Air-Source) | Centrally-Ducted | RD17AZ36AJ3N | TCFZ3621MTANM | FR97MV0603A17DH | 34200 | 18 | 10 | 8.1 | 34200 | 29600 | 86.55% | 1.9 | 31400 | R-410A
214066886 | 2.85 | Yes | No | FRIEDRICH | HRCU-A-CB (Split System: Heat Pump with Remote Outdoor Unit-Air-Source) | Centrally-Ducted | RD17AZ36AJ3N | TCFZ3621MTANM | FR962V0855A21M4 | 34200 | 18 | 10 | 8.1 | 34200 | 29600 | 86.55% | 1.9 | 31400 | R-410A
216735233 | 1.88 | Yes | Yes | HEIL | HRCU-A-CB (Split System: Heat Pump with Remote Outdoor Unit-Air-Source) | Centrally-Ducted | D5CUHAH24AAK | EA*5X37M17A* | *96VSN0601412B* | 22600 | 16 | 11 | 8.5 | 20600 | 18400 | 89.32% | 1.96 | 17500 | R-454B
216735331 | 1.88 | Yes | Yes | HEIL | HRCU-A-CB (Split System: Heat Pump with Remote Outdoor Unit-Air-Source) | Centrally-Ducted | D5CUHAH24AAK | EA*5X37M17A* | *96VTN0601412B* | 22600 | 16 | 11 | 8.5 | 20600 | 18400 | 89.32% | 1.96 | 17500 | R-454B
216735648 | 1.92 | Yes | Yes | HEIL | HRCU-A-CB (Split System: Heat Pump with Remote Outdoor Unit-Air-Source) | Centrally-Ducted | D5CUHAH24AAK | EA*5X37M21A* | *80VTL0701716B* | 23000 | 16.5 | 11 | 8.5 | 20600 | 18400 | 89.32% | 1.96 | 17500 | R-454B
216735999 | 1.92 | Yes | Yes | HEIL | HRCU-A-CB (Split System: Heat Pump with Remote Outdoor Unit-Air-Source) | Centrally-Ducted | D5CUHAH24AAK | EA*5X37M21A* | *96VTN0601716B* | 23000 | 16.5 | 11 | 8.5 | 20600 | 18400 | 89.32% | 1.96 | 17500 | R-454B
216738550 | 1.87 | Yes | No | COMFORTMAKER | HRCU-A-CB (Split System: Heat Pump with Remote Outdoor Unit-Air-Source) | Centrally-Ducted | D5CUHAH24AAK | ESH5X36M12A* | *96MSN0601716A* | 22400 | 15.2 | 10.5 | 8.1 | 20800 | 18400 | 88.46% | 1.85 | 17500 | R-454B
216738865 | 1.88 | Yes | Yes | COMFORTMAKER | HRCU-A-CB (Split System: Heat Pump with Remote Outdoor Unit-Air-Source) | Centrally-Ducted | D5CUHAH24AAK | ESH5X36M12A* | *96VTN1002120B* | 22600 | 16 | 11 | 8.1 | 20800 | 18400 | 88.46% | 1.85 | 17500 | R-454B
216739100 | 1.93 | Yes | Yes | COMFORTMAKER | HRCU-A-CB (Split System: Heat Pump with Remote Outdoor Unit-Air-Source) | Centrally-Ducted | D5CUHAH24AAK | FM(C,U)5Z30**AL* |  | 23200 | 17 | 11 | 9 | 21400 | 19300 | 90.19% | 2.08 | 18200 | R-454B
216739133 | 1.88 | Yes | Yes | COMFORTMAKER | HRCU-A-CB (Split System: Heat Pump with Remote Outdoor Unit-Air-Source) | Centrally-Ducted | D5CUHAH24AAK | FMA5X24**AL* |  | 22600 | 17 | 11 | 9 | 21400 | 19500 | 91.12% | 2.1 | 18400 | R-454B
212973262 | 1.93 | Yes | No | CARRIER | HRCU-A-CB (Split System: Heat Pump with Remote Outdoor Unit-Air-Source) | Centrally-Ducted | 38MURAQ24AB3* | CNPV*3017AL* | 59SP6B040V17**12 | 23200 | 16 | 10 | 8.1 | 26200 | 24800 | 94.66% | 2.06 | 19200 | R-410A
215588122 | 4.08 | Yes | Yes | BRYANT HEATING AND COOLING SYSTEMS | HRCU-A-CB (Split System: Heat Pump with Remote Outdoor Unit-Air-Source) | Centrally-Ducted | 291VAN054**AA* | CAA**6121AM*+UI | 987MC42080C17*** | 49000 | 18 | 11.5 | 9.5 | 52000 | 51000 | 98.08% | 1.98 | 50000 | R-454B
215588156 | 4 | Yes | Yes | BRYANT HEATING AND COOLING SYSTEMS | HRCU-A-CB (Split System: Heat Pump with Remote Outdoor Unit-Air-Source) | Centrally-Ducted | 291VAN054**AA* | CSAH*6012AM*+UI | 88*TB36045C17*** | 48000 | 17 | 11 | 9.5 | 52500 | 51500 | 98.1% | 1.9 | 50500 | R-454B
215588190 | 4.17 | Yes | Yes | BRYANT HEATING AND COOLING SYSTEMS | HRCU-A-CB (Split System: Heat Pump with Remote Outdoor Unit-Air-Source) | Centrally-Ducted | 291VAN054**AA* | CSAH*6012AM*+UI | 986TD66120C24*** | 50000 | 18.5 | 11.5 | 10.5 | 52500 | 53000 | 101% | 1.94 | 50500 | R-454B
215588290 | 4.42 | Yes | Yes | BRYANT HEATING AND COOLING SYSTEMS | HRCU-A-CB (Split System: Heat Pump with Remote Outdoor Unit-Air-Source) | Centrally-Ducted | 291VAN054**AA* | CVAMA6124XMA*+UI | 986TD66120C24*** | 53000 | 19.5 | 12 | 8.5 | 53500 | 46500 | 86.92% | 1.95 | 48000 | R-454B
215588306 | 4.17 | Yes | No | BRYANT HEATING AND COOLING SYSTEMS | HRCU-A-CB (Split System: Heat Pump with Remote Outdoor Unit-Air-Source) | Centrally-Ducted | 291VAN054**AA* | CVAVA4824XMA*+UI | 987MC60060C21*** | 50000 | 18 | 10.5 | 8.1 | 53000 | 46000 | 86.79% | 1.88 | 49000 | R-454B
215588324 | 4.33 | Yes | Yes | BRYANT HEATING AND COOLING SYSTEMS | HRCU-A-CB (Split System: Heat Pump with Remote Outdoor Unit-Air-Source) | Centrally-Ducted | 291VAN054**AA* | CVAVA4924XMA*+UI | 935CB66100C21*** | 52000 | 19 | 12 | 8.1 | 52500 | 46000 | 87.62% | 1.85 | 47500 | R-454B
215588372 | 4.33 | Yes | Yes | BRYANT HEATING AND COOLING SYSTEMS | HRCU-A-CB (Split System: Heat Pump with Remote Outdoor Unit-Air-Source) | Centrally-Ducted | 291VAN054**AA* | CVAVA6024XMA*+UI | 986TD66100C21*** | 52000 | 19 | 11.5 | 8.1 | 52500 | 46500 | 88.57% | 1.85 | 48000 | R-454B
214626040 | 1.85 | Yes | Yes | LENNOX | HRCU-A-CB (Split System: Heat Pump with Remote Outdoor Unit-Air-Source) | Centrally-Ducted | SL25XPV-024-230A** | CK40HT-42C-0*+TDR | SLP99UH090XV36C* | 22200 | 22.4 | 14.5 | 9.3 | 21400 | 20200 | 94.39% | 1.9 | 23800 | R-410A
216050985 | 1.9 | Yes | Yes | FRIEDRICH | HRCU-A-CB (Split System: Heat Pump with Remote Outdoor Unit-Air-Source) | Centrally-Ducted | FRP19AY24AJVC | TCFY2421HEAAM | FR951V0703A17M4 | 22800 | 20 | 12 | 8.5 | 22800 | 18600 | 81.58% | 1.8 | 21200 | R-454B
214626058 | 1.83 | Yes | Yes | LENNOX | HRCU-A-CB (Split System: Heat Pump with Remote Outdoor Unit-Air-Source) | Centrally-Ducted | SL25XPV-024-230A** | CK40CT-48B-0*+TDR | EL296UH070XV36B* | 22000 | 21.6 | 13.5 | 9.3 | 21600 | 20600 | 95.37% | 1.86 | 24200 | R-410A
214626063 | 1.85 | Yes | Yes | LENNOX | HRCU-A-CB (Split System: Heat Pump with Remote Outdoor Unit-Air-Source) | Centrally-Ducted | SL25XPV-024-230A** | CK40CT-48B-0*+TDR | SL280UH090V48B* | 22200 | 21 | 14.3 | 9.4 | 21600 | 20400 | 94.44% | 1.86 | 24200 | R-410A
214066734 | 2.85 | Yes | Yes | FRIEDRICH | HRCU-A-CB (Split System: Heat Pump with Remote Outdoor Unit-Air-Source) | Centrally-Ducted | RD17AZ36AJ3N | TCFZ3621MTANM | FR801V0755A21UH | 34200 | 18 | 11.7 | 8.1 | 34200 | 29400 | 85.96% | 2 | 31200 | R-410A
216736687 | 1.87 | Yes | No | HEIL | HRCU-A-CB (Split System: Heat Pump with Remote Outdoor Unit-Air-Source) | Centrally-Ducted | D5CUHAH24AAK | ESH5X24M12A* | *96VSN0601716B* | 22400 | 15.2 | 10.5 | 8.1 | 21200 | 19100 | 90.09% | 1.85 | 17900 | R-454B
216737071 | 1.87 | Yes | No | HEIL | HRCU-A-CB (Split System: Heat Pump with Remote Outdoor Unit-Air-Source) | Centrally-Ducted | D5CUHAH24AAK | ESH5X30M12A* | *80MS(N,L)0901714A* | 22400 | 15.5 | 10.5 | 8.1 | 21000 | 18800 | 89.52% | 1.9 | 17600 | R-454B
211378230 | 2.75 | No | No | YORK | HRCU-A-CB (Split System: Heat Pump with Remote Outdoor Unit-Air-Source) | Centrally-Ducted | HMH72B341 | XAFC30CXXN1+TXV | YPLC100C16MP13 | 33000 | 17.5 | 9.5 | 8.5 | 33000 | 23200 | 70.3% | 2.04 | 26200 | R-410A
211378239 | 2.73 | No | No | YORK | HRCU-A-CB (Split System: Heat Pump with Remote Outdoor Unit-Air-Source) | Centrally-Ducted | HMH72B341 | XAHC36DXXN1+TXV | YPLC080B12MP13 | 32800 | 16.5 | 9.5 | 8.1 | 32800 | 23200 | 70.73% | 1.98 | 24800 | R-410A
211378489 | 2.77 | Yes | Yes | YORK | HRCU-A-CB (Split System: Heat Pump with Remote Outdoor Unit-Air-Source) | Centrally-Ducted | HMH72B341 | XAFC30CXXN1+TXV | TMLE120C16MP11 | 33200 | 18 | 10 | 8.5 | 33000 | 23200 | 70.3% | 2.06 | 26200 | R-410A
211378546 | 2.77 | No | No | YORK | HRCU-A-CB (Split System: Heat Pump with Remote Outdoor Unit-Air-Source) | Centrally-Ducted | HMH72B341 | XAHB36DXXN1+TXV | TM8E100B12MP11 | 33200 | 17.5 | 9.5 | 8.1 | 33000 | 23400 | 70.91% | 2.02 | 25000 | R-410A
211378573 | 2.83 | Yes | No | YORK | HRCU-A-CB (Split System: Heat Pump with Remote Outdoor Unit-Air-Source) | Centrally-Ducted | HMH72B341 | XAFC36DBCN1 | TMLE100B12MP11 | 34000 | 18 | 10 | 8.1 | 33800 | 23800 | 70.41% | 2.06 | 25400 | R-410A
211378582 | 2.83 | Yes | No | YORK | HRCU-A-CB (Split System: Heat Pump with Remote Outdoor Unit-Air-Source) | Centrally-Ducted | HMH72B341 | XAFB36DXXN1+TXV | TM8E100B12MP11 | 34000 | 18 | 10 | 8.1 | 33800 | 23800 | 70.41% | 2.06 | 25400 | R-410A
211378673 | 2.67 | No | No | YORK | HRCU-A-CB (Split System: Heat Pump with Remote Outdoor Unit-Air-Source) | Centrally-Ducted | HMH72B341 | XAHB30CXXN1+TXV | TM8E080B12MP11 | 32000 | 17 | 9 | 8.1 | 32800 | 23400 | 71.34% | 1.98 | 26200 | R-410A
216733677 | 1.83 | Yes | No | HEIL | HRCU-A-CB (Split System: Heat Pump with Remote Outdoor Unit-Air-Source) | Centrally-Ducted | D5CUHAH24AAK | EA*5X30M14A* | *80VSL0451412B* | 22000 | 16 | 10.5 | 8.1 | 20800 | 18700 | 89.9% | 1.85 | 17500 | R-454B
216733896 | 1.87 | Yes | Yes | HEIL | HRCU-A-CB (Split System: Heat Pump with Remote Outdoor Unit-Air-Source) | Centrally-Ducted | D5CUHAH24AAK | EA*5X30M17A* | *80VSL0701412B* | 22400 | 16.5 | 11 | 8.5 | 21000 | 18800 | 89.52% | 1.96 | 17600 | R-454B
216733546 | 1.92 | Yes | Yes | HEIL | HRCU-A-CB (Split System: Heat Pump with Remote Outdoor Unit-Air-Source) | Centrally-Ducted | D5CUHAH24AAK | EA*5X25M17A* | *96CTN0601714B* | 23000 | 16.5 | 11 | 8.5 | 20800 | 18500 | 88.94% | 1.96 | 17600 | R-454B
215934989 | 2.97 | Yes | Yes | COMFORTMAKER | HRCU-A-CB (Split System: Heat Pump with Remote Outdoor Unit-Air-Source) | Centrally-Ducted | C5H3V36*K*AAA* | EVM5X49M21A*+WALLCON | *80CSU1002120A* | 35600 | 21.5 | 12 | 8.5 | 38000 | 28800 | 75.79% | 2.02 | 32800 | R-454B
215938169 | 3.71 | Yes | Yes | COMFORTMAKER | HRCU-A-CB (Split System: Heat Pump with Remote Outdoor Unit-Air-Source) | Centrally-Ducted | C5H3V48*K*AAA* | EVD5X60M21A*+WALLCON | *80CTL0901716B* | 44500 | 20.5 | 11.5 | 8.1 | 53500 | 37600 | 70.28% | 1.95 | 43000 | R-454B
213779385 | 2.7 | Yes | Yes | CARRIER | HRCU-A-CB (Split System: Heat Pump with Remote Outdoor Unit-Air-Source) | Centrally-Ducted | 25VNA837A*030* | CAP**4821AL*+UI | 58TN*B090C17**16 | 32400 | 17 | 11 | 8.1 | 32600 | 25000 | 76.69% | 1.96 | 31400 | R-410A
211378700 | 2.83 | No | No | YORK | HRCU-A-CB (Split System: Heat Pump with Remote Outdoor Unit-Air-Source) | Centrally-Ducted | HMH72B341 | XAFB36DBCN1 | TM8E080B12MP11 | 34000 | 18 | 9.5 | 8.1 | 34000 | 24400 | 71.76% | 2.06 | 25800 | R-410A
212976308 | 2.95 | Yes | No | HEIL | HRCU-A-CB (Split System: Heat Pump with Remote Outdoor Unit-Air-Source) | Centrally-Ducted | DLCURAH36ABK | EA*4X48L21A* | *96VTN0801716B* | 35400 | 16 | 10 | 8.1 | 37800 | 34800 | 92.06% | 2 | 29000 | R-410A
216735611 | 1.97 | Yes | No | HEIL | HRCU-A-CB (Split System: Heat Pump with Remote Outdoor Unit-Air-Source) | Centrally-Ducted | D5CUHAH24AAK | EA*5X37M21A* | *80CTL0702120B* | 23600 | 15.5 | 11 | 8.5 | 21000 | 18600 | 88.57% | 1.98 | 17700 | R-454B
216735970 | 1.95 | Yes | Yes | HEIL | HRCU-A-CB (Split System: Heat Pump with Remote Outdoor Unit-Air-Source) | Centrally-Ducted | D5CUHAH24AAK | EA*5X37M21A* | *96CTN0802120B* | 23400 | 16 | 11 | 8.5 | 20800 | 18500 | 88.94% | 1.98 | 17600 | R-454B
216679752 | 1.47 | Yes | No | COMFORTMAKER | HRCU-A-CB (Split System: Heat Pump with Remote Outdoor Unit-Air-Source) | Centrally-Ducted | DLCURAH18ABK | EHD4X30AAL | *97VTN0601716A* | 17600 | 15.5 | 10.5 | 8.5 | 18100 | 18000 | 99.45% | 1.96 | 12300 | R-410A
213779635 | 2.73 | Yes | Yes | CARRIER | HRCU-A-CB (Split System: Heat Pump with Remote Outdoor Unit-Air-Source) | Centrally-Ducted | 25VNA837A*030* | CAP**6121AL*+UI | 58TN*B070C17**16 | 32800 | 17 | 11 | 8.1 | 32200 | 25000 | 77.64% | 1.96 | 31200 | R-410A
216738969 | 1.93 | Yes | No | TEMPSTAR | HRCU-A-CB (Split System: Heat Pump with Remote Outdoor Unit-Air-Source) | Centrally-Ducted | D5CUHAH24AAK | ESH5X36M12A* | OMV112K14A | 23200 | 15.2 | 10.5 | 8.1 | 21200 | 18900 | 89.15% | 1.85 | 17900 | R-454B
216737262 | 1.87 | Yes | No | TEMPSTAR | HRCU-A-CB (Split System: Heat Pump with Remote Outdoor Unit-Air-Source) | Centrally-Ducted | D5CUHAH24AAK | ESH5X30M12A* | *80CTL0451712B* | 22400 | 15.2 | 10.5 | 8.1 | 21000 | 18900 | 90% | 1.85 | 17700 | R-454B
216737447 | 1.9 | Yes | No | TEMPSTAR | HRCU-A-CB (Split System: Heat Pump with Remote Outdoor Unit-Air-Source) | Centrally-Ducted | D5CUHAH24AAK | ESH5X30M12A* | *97CMN1002122B* | 22800 | 15.2 | 10.5 | 8.1 | 21200 | 19000 | 89.62% | 1.9 | 17800 | R-454B
212970402 | 3.03 | Yes | Yes | HEIL | HRCU-A-CB (Split System: Heat Pump with Remote Outdoor Unit-Air-Source) | Centrally-Ducted | DLCURAH36ABK | EA*4X37L21A* | *80VSL0701716B* | 36400 | 16 | 10 | 8.5 | 38500 | 35000 | 90.91% | 2.06 | 29200 | R-410A
212970686 | 2.97 | Yes | Yes | CARRIER | HRCU-A-CB (Split System: Heat Pump with Remote Outdoor Unit-Air-Source) | Centrally-Ducted | 38MURAQ36AB3* | CAP**4821AL* | 58SP*B090V21**20 | 35600 | 16.5 | 10 | 8.5 | 39000 | 34600 | 88.72% | 2.02 | 29000 | R-410A
212977088 | 2.98 | Yes | Yes | CARRIER | HRCU-A-CB (Split System: Heat Pump with Remote Outdoor Unit-Air-Source) | Centrally-Ducted | 38MURAQ36AB3* | CAP**4824AL* | 59TP6C100V21**22 | 35800 | 16.5 | 10 | 8.5 | 37800 | 34600 | 91.53% | 2.02 | 28800 | R-410A
215588404 | 4.42 | Yes | Yes | BRYANT HEATING AND COOLING SYSTEMS | HRCU-A-CB (Split System: Heat Pump with Remote Outdoor Unit-Air-Source) | Centrally-Ducted | 291VAN054**AA* | CVAVA6124XMA*+UI | 935CB66100C21*** | 53000 | 19.5 | 12 | 8.1 | 53000 | 46000 | 86.79% | 1.85 | 48000 | R-454B
215588424 | 4.08 | Yes | Yes | BRYANT HEATING AND COOLING SYSTEMS | HRCU-A-CB (Split System: Heat Pump with Remote Outdoor Unit-Air-Source) | Centrally-Ducted | 291VAN054**AA* | CAA**6024AM*+UI | 986TD60080C21*** | 49000 | 19 | 11 | 10.5 | 52500 | 53500 | 101.9% | 1.94 | 51000 | R-454B
215588456 | 4.17 | Yes | Yes | BRYANT HEATING AND COOLING SYSTEMS | HRCU-A-CB (Split System: Heat Pump with Remote Outdoor Unit-Air-Source) | Centrally-Ducted | 291VAN054**AA* | CSAH*6012AM*+UI | 83*CB60100C21*** | 50000 | 18.5 | 11.5 | 10 | 52500 | 53000 | 101% | 1.84 | 50500 | R-454B
215588488 | 4.33 | Yes | Yes | BRYANT HEATING AND COOLING SYSTEMS | HRCU-A-CB (Split System: Heat Pump with Remote Outdoor Unit-Air-Source) | Centrally-Ducted | 291VAN054**AA* | CVAMA6024XMA*+UI | 83*CB60100C21*** | 52000 | 19 | 11.7 | 8.1 | 52500 | 46500 | 88.57% | 1.9 | 48000 | R-454B
214242216 | 2 | Yes | Yes | BRYANT HEATING AND COOLING SYSTEMS | HRCU-A-CB (Split System: Heat Pump with Remote Outdoor Unit-Air-Source) | Centrally-Ducted | 288BNV025*0**C* | CNPV*4821AL*+UI | 88*TB48070C17*** | 24000 | 17 | 11 | 8.1 | 21400 | 16600 | 77.57% | 2 | 20600 | R-410A
213779755 | 2.77 | Yes | Yes | CARRIER | HRCU-A-CB (Split System: Heat Pump with Remote Outdoor Unit-Air-Source) | Centrally-Ducted | 25VNA837A*030* | CAP**6124AL*+UI | 58TN*B110C21**20 | 33200 | 17.5 | 11.5 | 8.5 | 32000 | 24800 | 77.5% | 2 | 31000 | R-410A
216732679 | 1.83 | Yes | Yes | COMFORTMAKER | HRCU-A-CB (Split System: Heat Pump with Remote Outdoor Unit-Air-Source) | Centrally-Ducted | D5CUHAH24AAK | EA*5X24M17A* | *80MS(N,L)0701412A* | 22000 | 16 | 10.5 | 8.5 | 21000 | 19100 | 90.95% | 1.96 | 17900 | R-454B
216732920 | 1.83 | Yes | No | COMFORTMAKER | HRCU-A-CB (Split System: Heat Pump with Remote Outdoor Unit-Air-Source) | Centrally-Ducted | D5CUHAH24AAK | EA*5X24M17A* | *96MSN0601412A* | 22000 | 15.5 | 10.5 | 8.5 | 21000 | 19200 | 91.43% | 1.98 | 18000 | R-454B
216683386 | 1.98 | Yes | Yes | COMFORTMAKER | HRCU-A-CB (Split System: Heat Pump with Remote Outdoor Unit-Air-Source) | Centrally-Ducted | DLCURAH24ABK | EHD4X24AAL | *97VTN1202422A* | 23800 | 16 | 10 | 9 | 26400 | 23400 | 88.64% | 1.8 | 19300 | R-410A
216732970 | 1.82 | Yes | Yes | COMFORTMAKER | HRCU-A-CB (Split System: Heat Pump with Remote Outdoor Unit-Air-Source) | Centrally-Ducted | D5CUHAH24AAK | EA*5X24M17A* | *96VSN0601412B* | 21800 | 16 | 10.5 | 8.5 | 21000 | 19200 | 91.43% | 1.98 | 18000 | R-454B
215935509 | 2.83 | Yes | Yes | COMFORTMAKER | HRCU-A-CB (Split System: Heat Pump with Remote Outdoor Unit-Air-Source) | Centrally-Ducted | C5H3V36*K*AAA* | EVD5X25M17A*+WALLCON | *97CMN0601714B* | 34000 | 20 | 11 | 8.1 | 38000 | 27200 | 71.58% | 2 | 30600 | R-454B
213782280 | 2.73 | Yes | Yes | COMFORTMAKER | HRCU-A-CB (Split System: Heat Pump with Remote Outdoor Unit-Air-Source) | Centrally-Ducted | CVH837GKA2* | EHD4X60AAL+WALLCON | *95CSU0601716B* | 32800 | 16.5 | 11 | 8.1 | 32200 | 25000 | 77.64% | 1.96 | 31400 | R-410A
214253221 | 4.5 | Yes | Yes | TRANE | HRCU-A-CB (Split System: Heat Pump with Remote Outdoor Unit-Air-Source) | Centrally-Ducted | 4TWV0X60A1 | 4TXCD010DS3 | S8V2D120M5PDB | 54000 | 19 | 11.7 | 8.2 | 52000 | 39500 | 75.96% | 1.8 | 49500 | R-410A
213780995 | 2.65 | Yes | Yes | CARRIER | HRCU-A-CB (Split System: Heat Pump with Remote Outdoor Unit-Air-Source) | Centrally-Ducted | 25VNA837A*031* | CAP**4221AL*+UI | 58TN*B090C21**20 | 31800 | 17 | 11 | 8.1 | 32800 | 24200 | 73.78% | 1.88 | 31200 | R-410A
216733463 | 1.92 | Yes | Yes | COMFORTMAKER | HRCU-A-CB (Split System: Heat Pump with Remote Outdoor Unit-Air-Source) | Centrally-Ducted | D5CUHAH24AAK | EA*5X25M17A* | *96MSN0801716A* | 23000 | 16 | 11 | 8.5 | 20800 | 18500 | 88.94% | 1.98 | 17600 | R-454B
214066916 | 2.85 | Yes | No | FRIEDRICH | HRCU-A-CB (Split System: Heat Pump with Remote Outdoor Unit-Air-Source) | Centrally-Ducted | RD17AZ36AJ3N | TCFZ3621MTANM | FR921V0855A21M4 | 34200 | 18 | 10 | 8.1 | 34200 | 29600 | 86.55% | 1.9 | 31400 | R-410A
214066866 | 2.85 | Yes | No | FRIEDRICH | HRCU-A-CB (Split System: Heat Pump with Remote Outdoor Unit-Air-Source) | Centrally-Ducted | RD17AZ36AJ3N | TCFZ3621MTANM | FR951V0603A17M4 | 34200 | 18 | 10 | 8.1 | 34200 | 29800 | 87.13% | 1.9 | 31600 | R-410A
214066757 | 2.85 | Yes | No | FRIEDRICH | HRCU-A-CB (Split System: Heat Pump with Remote Outdoor Unit-Air-Source) | Centrally-Ducted | RD17AZ36AJ3N | TCFZ3621MTANM | FR951V1005A21M4 | 34200 | 17 | 10 | 8.1 | 34200 | 29600 | 86.55% | 1.9 | 31400 | R-410A
213781650 | 2.77 | Yes | Yes | COMFORTMAKER | HRCU-A-CB (Split System: Heat Pump with Remote Outdoor Unit-Air-Source) | Centrally-Ducted | CVH837GKA2* | EA*4X61L21A*+WALLCON | *96CTN1002122B* | 33200 | 17.5 | 11.7 | 8.5 | 32000 | 24800 | 77.5% | 1.98 | 31200 | R-410A
216599674 | 1.83 | Yes | Yes | AMERICAN STANDARD | HRCU-A-CB (Split System: Heat Pump with Remote Outdoor Unit-Air-Source) | Centrally-Ducted | 5A6V0X24A1 | 5PX*BD06AS3 | S9V2B080D4PSC+LRP | 22000 | 20.6 | 11.5 | 10 | 23400 | 18200 | 77.78% | 2.2 | 22400 | R-454B
211378835 | 2.7 | No | No | YORK | HRCU-A-CB (Split System: Heat Pump with Remote Outdoor Unit-Air-Source) | Centrally-Ducted | HMH72B341 | XAHC30CXXN1+TXV | TL9E080C16UH11 | 32400 | 17 | 9.5 | 8.1 | 33000 | 23200 | 70.3% | 2 | 26400 | R-410A
211379021 | 2.78 | No | No | YORK | HRCU-A-CB (Split System: Heat Pump with Remote Outdoor Unit-Air-Source) | Centrally-Ducted | HMH72B341 | XAFD48FXXN1+TXV | TM9Y080C16MP11 | 33400 | 17.5 | 9.5 | 8.5 | 32400 | 23600 | 72.84% | 2.06 | 25400 | R-410A
211379104 | 2.8 | No | No | YORK | HRCU-A-CB (Split System: Heat Pump with Remote Outdoor Unit-Air-Source) | Centrally-Ducted | HMH72B341 | XAHD48FXXN1+TXV | YP9C100C20MP13 | 33600 | 16.5 | 9 | 8.5 | 32400 | 23800 | 73.46% | 2.06 | 25200 | R-410A
215935539 | 2.83 | Yes | Yes | COMFORTMAKER | HRCU-A-CB (Split System: Heat Pump with Remote Outdoor Unit-Air-Source) | Centrally-Ducted | C5H3V36*K*AAA* | EVD5X30M17A*+WALLCON | *96CTN0601714B* | 34000 | 20 | 11 | 8.1 | 38000 | 27200 | 71.58% | 2 | 30600 | R-454B
215935659 | 2.87 | Yes | Yes | COMFORTMAKER | HRCU-A-CB (Split System: Heat Pump with Remote Outdoor Unit-Air-Source) | Centrally-Ducted | C5H3V36*K*AAA* | EVD5X36M21A*+WALLCON | *80CTL0902120B* | 34400 | 21 | 12 | 8.5 | 38500 | 28000 | 72.73% | 2.04 | 32000 | R-454B
211379170 | 2.83 | No | No | YORK | HRCU-A-CB (Split System: Heat Pump with Remote Outdoor Unit-Air-Source) | Centrally-Ducted | HMH72B341 | XAUC48FXXN1+TXV | YP9C100C20MP13 | 34000 | 16.5 | 9 | 8.5 | 33000 | 24200 | 73.33% | 2.1 | 25800 | R-410A
211379255 | 2.72 | No | No | YORK | HRCU-A-CB (Split System: Heat Pump with Remote Outdoor Unit-Air-Source) | Centrally-Ducted | HMH72B341 | XAHD48FXXN1+TXV | YP9C080C16MP13 | 32600 | 16 | 9 | 8.1 | 31800 | 23200 | 72.96% | 2.02 | 25000 | R-410A
215853270 | 1.92 | Yes | Yes | YORK | HRCU-A-CB (Split System: Heat Pump with Remote Outdoor Unit-Air-Source) | Centrally-Ducted | HH824E2S11 | CTM30B5ACS1+JMET12BS2N1 |  | 23000 | 18 | 12 | 9.5 | 23000 | 18400 | 80% | 2 | 17800 | R-454B
210596706 | 1.97 | Yes | Yes | DAY & NIGHT | HRCU-A-CB (Split System: Heat Pump with Remote Outdoor Unit-Air-Source) | Centrally-Ducted | CVH825GKA2* | EA*4X42L21A*+WALLCON | *97CMN0801714A* | 23600 | 16.5 | 11 | 8.1 | 21400 | 16700 | 78.04% | 1.96 | 20800 | R-410A
213194256 | 1.85 | Yes | Yes | LENNOX | HRCU-A-CB (Split System: Heat Pump with Remote Outdoor Unit-Air-Source) | Centrally-Ducted | SL25XPV-024-230A** | CHX35-42C-**-*+TDR | EL297UH090XV48C* | 22200 | 21.4 | 14.5 | 9.4 | 21400 | 20000 | 93.46% | 1.9 | 23800 | R-410A
215935739 | 2.87 | Yes | Yes | COMFORTMAKER | HRCU-A-CB (Split System: Heat Pump with Remote Outdoor Unit-Air-Source) | Centrally-Ducted | C5H3V36*K*AAA* | EVD5X36M21A*+WALLCON | *97CMN0802120B* | 34400 | 20.5 | 11.7 | 8.5 | 38500 | 28200 | 73.25% | 2.04 | 32200 | R-454B
215935909 | 2.95 | Yes | Yes | COMFORTMAKER | HRCU-A-CB (Split System: Heat Pump with Remote Outdoor Unit-Air-Source) | Centrally-Ducted | C5H3V36*K*AAA* | EVD5X38M17A*+WALLCON | *96CTN0801714B* | 35400 | 21.5 | 12 | 8.5 | 38500 | 29000 | 75.32% | 2.02 | 33200 | R-454B
215936059 | 2.88 | Yes | Yes | COMFORTMAKER | HRCU-A-CB (Split System: Heat Pump with Remote Outdoor Unit-Air-Source) | Centrally-Ducted | C5H3V36*K*AAA* | EVD5X42M21A*+WALLCON | *95CSU1002122B* | 34600 | 21 | 12 | 8.5 | 38500 | 28000 | 72.73% | 2.04 | 32000 | R-454B
215936209 | 2.97 | Yes | Yes | COMFORTMAKER | HRCU-A-CB (Split System: Heat Pump with Remote Outdoor Unit-Air-Source) | Centrally-Ducted | C5H3V36*K*AAA* | EVD5X42M24A*+WALLCON | *95CSU1002122B* | 35600 | 22 | 12.5 | 8.5 | 38000 | 28400 | 74.74% | 2.06 | 32600 | R-454B
211379288 | 2.78 | No | No | YORK | HRCU-A-CB (Split System: Heat Pump with Remote Outdoor Unit-Air-Source) | Centrally-Ducted | HMH72B341 | XAFD48FXXN1+TXV | TP9C080C16MP13 | 33400 | 16.5 | 9.5 | 8.5 | 32400 | 23600 | 72.84% | 2.06 | 25400 | R-410A
211379373 | 2.78 | No | No | YORK | HRCU-A-CB (Split System: Heat Pump with Remote Outdoor Unit-Air-Source) | Centrally-Ducted | HMH72B341 | XAUC48FXXN1+TXV | YP9C080B12MP13 | 33400 | 16.5 | 9 | 8.5 | 32600 | 24000 | 73.62% | 2.06 | 25600 | R-410A
211379423 | 2.73 | No | No | YORK | HRCU-A-CB (Split System: Heat Pump with Remote Outdoor Unit-Air-Source) | Centrally-Ducted | HMH72B341 | XAHC48FXXN1+TXV | TM9E100C16MP12 | 32800 | 16.5 | 9 | 8.5 | 31800 | 23200 | 72.96% | 2.02 | 24800 | R-410A
211378784 | 2.83 | Yes | No | YORK | HRCU-A-CB (Split System: Heat Pump with Remote Outdoor Unit-Air-Source) | Centrally-Ducted | HMH72B341 | XAFB36DXXN1+TXV | TM8E040A12MP11 | 34000 | 18 | 10 | 8.1 | 33600 | 23800 | 70.83% | 2.06 | 25200 | R-410A
213779785 | 2.77 | Yes | Yes | CARRIER | HRCU-A-CB (Split System: Heat Pump with Remote Outdoor Unit-Air-Source) | Centrally-Ducted | 25VNA837A*030* | CAP**6124AL*+UI | 59MN7C120C24**22 | 33200 | 17.5 | 11.7 | 8.5 | 32000 | 24800 | 77.5% | 1.98 | 31200 | R-410A
213780305 | 2.73 | Yes | Yes | CARRIER | HRCU-A-CB (Split System: Heat Pump with Remote Outdoor Unit-Air-Source) | Centrally-Ducted | 25VNA837A*030* | CSPH*6012AL*+UI | 58TN*B070C14**12 | 32800 | 16.5 | 11 | 8.1 | 32400 | 25600 | 79.01% | 2 | 31800 | R-410A
211379440 | 2.78 | No | No | YORK | HRCU-A-CB (Split System: Heat Pump with Remote Outdoor Unit-Air-Source) | Centrally-Ducted | HMH72B341 | XAUC48FXXN1+TXV | TM9E100C16MP12 | 33400 | 17 | 9.5 | 8.5 | 32400 | 23600 | 72.84% | 2.06 | 25400 | R-410A
211379706 | 2.8 | No | No | YORK | HRCU-A-CB (Split System: Heat Pump with Remote Outdoor Unit-Air-Source) | Centrally-Ducted | HMH72B341 | XAHC48FXXN1+TXV | TPLC080C16MP13 | 33600 | 16.5 | 9 | 8.5 | 32400 | 23800 | 73.46% | 2.06 | 25400 | R-410A
211379739 | 2.83 | No | No | YORK | HRCU-A-CB (Split System: Heat Pump with Remote Outdoor Unit-Air-Source) | Centrally-Ducted | HMH72B341 | XAFD48FXXN1+TXV | TM8V100C16MP12 | 34000 | 16.5 | 9 | 8.5 | 33000 | 24400 | 73.94% | 2.1 | 25800 | R-410A
211379774 | 2.83 | No | No | YORK | HRCU-A-CB (Split System: Heat Pump with Remote Outdoor Unit-Air-Source) | Centrally-Ducted | HMH72B341 | XAFD48FBCN1 | YPLC080C16MP13 | 34000 | 16.5 | 9 | 8.5 | 33000 | 24400 | 73.94% | 2.1 | 25800 | R-410A
211379839 | 2.7 | No | No | YORK | HRCU-A-CB (Split System: Heat Pump with Remote Outdoor Unit-Air-Source) | Centrally-Ducted | HMH72B341 | XAHC48FXXN1+TXV | TPLC080B12MP13 | 32400 | 16 | 8.5 | 8.1 | 32000 | 23600 | 73.75% | 1.98 | 25200 | R-410A
211379089 | 2.83 | No | No | YORK | HRCU-A-CB (Split System: Heat Pump with Remote Outdoor Unit-Air-Source) | Centrally-Ducted | HMH72B341 | XAFD48FBCN1 | TM9V120D20MP12 | 34000 | 17 | 9.5 | 8.5 | 32400 | 23800 | 73.46% | 2.1 | 25400 | R-410A
211379154 | 2.83 | No | No | YORK | HRCU-A-CB (Split System: Heat Pump with Remote Outdoor Unit-Air-Source) | Centrally-Ducted | HMH72B341 | XAFC48FXXN1+TXV | YP9C100C20MP13 | 34000 | 16.5 | 9 | 8.5 | 33000 | 24200 | 73.33% | 2.1 | 25800 | R-410A
211379188 | 2.75 | No | No | YORK | HRCU-A-CB (Split System: Heat Pump with Remote Outdoor Unit-Air-Source) | Centrally-Ducted | HMH72B341 | XAHD48FBCN1 | YP9C100C16MP13 | 33000 | 16 | 9 | 8.5 | 31800 | 23200 | 72.96% | 2.04 | 24800 | R-410A
213781095 | 2.65 | Yes | Yes | CARRIER | HRCU-A-CB (Split System: Heat Pump with Remote Outdoor Unit-Air-Source) | Centrally-Ducted | 25VNA837A*031* | CAP**4224AL*+UI | 58TN*B110C21**20 | 31800 | 17 | 11 | 8.1 | 32800 | 24200 | 73.78% | 1.88 | 31000 | R-410A
211378809 | 2.73 | Yes | No | YORK | HRCU-A-CB (Split System: Heat Pump with Remote Outdoor Unit-Air-Source) | Centrally-Ducted | HMH72B341 | XAUB30CXXN1+TXV | TM8E040A12MP11 | 32800 | 18 | 10 | 8.1 | 33400 | 23400 | 70.06% | 2.04 | 26200 | R-410A
211378864 | 2.72 | No | No | YORK | HRCU-A-CB (Split System: Heat Pump with Remote Outdoor Unit-Air-Source) | Centrally-Ducted | HMH72B341 | XAFC30CXXN1+TXV | TL9E060B12UH11 | 32600 | 17.5 | 9.5 | 8.1 | 33600 | 23600 | 70.24% | 2 | 26400 | R-410A
211378948 | 2.83 | No | No | YORK | HRCU-A-CB (Split System: Heat Pump with Remote Outdoor Unit-Air-Source) | Centrally-Ducted | HMH72B341 | XAFA30DXXN1+TXV | TM8V060A12MP12 | 34000 | 17 | 9.5 | 8.1 | 34000 | 24200 | 71.18% | 2.04 | 25800 | R-410A
211377655 | 2.8 | Yes | Yes | YORK | HRCU-A-CB (Split System: Heat Pump with Remote Outdoor Unit-Air-Source) | Centrally-Ducted | HMH72B341 | XAFB36DXXN1+TXV | TM9V080B12MP12 | 33600 | 17.5 | 10 | 8.5 | 33400 | 23400 | 70.06% | 2.04 | 25000 | R-410A
216571172 | 4.46 | Yes | Yes | TRANE | HRCU-A-CB (Split System: Heat Pump with Remote Outdoor Unit-Air-Source) | Centrally-Ducted | 5TWV0X60A1 | 5TXCD010AS3 | S8V2C080M5PCB | 53500 | 19 | 10 | 9 | 53500 | 38500 | 71.96% | 2 | 48000 | R-454B
211379386 | 2.7 | No | No | YORK | HRCU-A-CB (Split System: Heat Pump with Remote Outdoor Unit-Air-Source) | Centrally-Ducted | HMH72B341 | XAHC48FBCN1 | TP9C060B12MP13 | 32400 | 16 | 9 | 8.1 | 32000 | 23400 | 73.12% | 2 | 25200 | R-410A
211377334 | 2.83 | No | No | YORK | HRCU-A-CB (Split System: Heat Pump with Remote Outdoor Unit-Air-Source) | Centrally-Ducted | HMH72B341 | XAHC36DBCN1 | TM9Y100C20MP11 | 34000 | 15.5 | 9.5 | 8.1 | 34000 | 24400 | 71.76% | 2.06 | 25600 | R-410A
211377366 | 2.83 | No | No | YORK | HRCU-A-CB (Split System: Heat Pump with Remote Outdoor Unit-Air-Source) | Centrally-Ducted | HMH72B341 | XAFC36DBCN1 | TM9Y080C16MP11 | 34000 | 18.5 | 9.5 | 8.1 | 34000 | 24400 | 71.76% | 2.08 | 25800 | R-410A
211377417 | 2.75 | No | No | YORK | HRCU-A-CB (Split System: Heat Pump with Remote Outdoor Unit-Air-Source) | Centrally-Ducted | HMH72B341 | XAHB36DBCN1 | TM9Y060B12MP11 | 33000 | 17 | 9.5 | 8.1 | 33200 | 23400 | 70.48% | 1.98 | 25000 | R-410A
211377518 | 2.83 | Yes | Yes | YORK | HRCU-A-CB (Split System: Heat Pump with Remote Outdoor Unit-Air-Source) | Centrally-Ducted | HMH72B341 | XAFC36DBCN1 | TM9V100C16MP12 | 34000 | 17.5 | 10 | 8.5 | 34000 | 24000 | 70.59% | 2.1 | 25400 | R-410A
211377548 | 2.78 | No | No | YORK | HRCU-A-CB (Split System: Heat Pump with Remote Outdoor Unit-Air-Source) | Centrally-Ducted | HMH72B341 | XAHC36DBCN1 | TP9C080C16MP13 | 33400 | 17 | 9.5 | 8.1 | 33200 | 23400 | 70.48% | 2.04 | 25000 | R-410A
211377581 | 2.77 | No | No | YORK | HRCU-A-CB (Split System: Heat Pump with Remote Outdoor Unit-Air-Source) | Centrally-Ducted | HMH72B341 | XAHC36DXXN1+TXV | YP9C080B12MP13 | 33200 | 17 | 9.5 | 8.1 | 33200 | 23400 | 70.48% | 2.02 | 25000 | R-410A
211377682 | 2.73 | No | No | YORK | HRCU-A-CB (Split System: Heat Pump with Remote Outdoor Unit-Air-Source) | Centrally-Ducted | HMH72B341 | XAFB30CXXN1+TXV | TP9C080B12MP13 | 32800 | 17 | 9.5 | 8.1 | 33600 | 23600 | 70.24% | 2.02 | 26600 | R-410A
216571306 | 2.73 | Yes | Yes | TRANE | HRCU-A-CB (Split System: Heat Pump with Remote Outdoor Unit-Air-Source) | Centrally-Ducted | 5TWV8X36A1 | 5TXCC007AS3 | S8V2C080M5PCB | 32800 | 18.1 | 10.5 | 8.5 | 33200 | 25400 | 76.51% | 2.1 | 31000 | R-454B
216571308 | 2.77 | Yes | Yes | TRANE | HRCU-A-CB (Split System: Heat Pump with Remote Outdoor Unit-Air-Source) | Centrally-Ducted | 5TWV8X36A1 | 5TXCC009AS3 | S8V2C100M5PDB | 33200 | 18.1 | 10.5 | 8.5 | 33200 | 25400 | 76.51% | 2.1 | 31000 | R-454B
212974412 | 2.98 | Yes | Yes | CARRIER | HRCU-A-CB (Split System: Heat Pump with Remote Outdoor Unit-Air-Source) | Centrally-Ducted | 38MURAQ36AB3* | CAP**4821AL* | 59SP6B100V21**20 | 35800 | 16 | 10 | 8.5 | 37800 | 34800 | 92.06% | 2.02 | 29000 | R-410A
215936889 | 3 | Yes | Yes | COMFORTMAKER | HRCU-A-CB (Split System: Heat Pump with Remote Outdoor Unit-Air-Source) | Centrally-Ducted | C5H3V36*K*AAA* | EVD5X61M21A*+WALLCON | *95CSU1002122B* | 36000 | 22 | 12.5 | 8.5 | 37600 | 28400 | 75.53% | 2.04 | 32400 | R-454B
213781145 | 2.65 | Yes | Yes | CARRIER | HRCU-A-CB (Split System: Heat Pump with Remote Outdoor Unit-Air-Source) | Centrally-Ducted | 25VNA837A*031* | CAP**4224AL*+UI | 59TN6C120C24**22 | 31800 | 17 | 11 | 8.1 | 33000 | 24200 | 73.33% | 1.88 | 31200 | R-410A
213781295 | 2.7 | Yes | Yes | CARRIER | HRCU-A-CB (Split System: Heat Pump with Remote Outdoor Unit-Air-Source) | Centrally-Ducted | 25VNA837A*031* | CAP**4821AL*+UI | 58TN*B090C17**16 | 32400 | 17 | 11 | 8.1 | 32600 | 25000 | 76.69% | 1.96 | 31400 | R-410A
213781495 | 2.73 | Yes | Yes | CARRIER | HRCU-A-CB (Split System: Heat Pump with Remote Outdoor Unit-Air-Source) | Centrally-Ducted | 25VNA837A*031* | CAP**6024AL*+UI | 59MN7C100C21**22 | 32800 | 17.5 | 11.5 | 8.1 | 31800 | 24600 | 77.36% | 1.98 | 30800 | R-410A
214626246 | 3.79 | Yes | Yes | LENNOX | HRCU-A-CB (Split System: Heat Pump with Remote Outdoor Unit-Air-Source) | Centrally-Ducted | SL25XPV-048-230A** | CK40CT-49C-0*+TDR | SL280UH110V60C* | 45500 | 20 | 12.3 | 8.9 | 44000 | 35800 | 81.36% | 1.78 | 43500 | R-410A
211377749 | 2.83 | No | No | YORK | HRCU-A-CB (Split System: Heat Pump with Remote Outdoor Unit-Air-Source) | Centrally-Ducted | HMH72B341 | XAFC36DXXN1+TXV | TM9V060B12MP12 | 34000 | 17.5 | 9.5 | 8.1 | 34000 | 24200 | 71.18% | 2.06 | 25600 | R-410A
211379890 | 2.75 | No | No | YORK | HRCU-A-CB (Split System: Heat Pump with Remote Outdoor Unit-Air-Source) | Centrally-Ducted | HMH72B341 | XAHC48FXXN1+TXV | TM8E120C16MP11 | 33000 | 17 | 9.5 | 8.5 | 31600 | 23200 | 73.42% | 2.04 | 24800 | R-410A
211379924 | 2.8 | No | No | YORK | HRCU-A-CB (Split System: Heat Pump with Remote Outdoor Unit-Air-Source) | Centrally-Ducted | HMH72B341 | XAFC48FBCN1 | TMLE120C16MP11 | 33600 | 17 | 9.5 | 8.5 | 32400 | 23600 | 72.84% | 2.08 | 25400 | R-410A
213194272 | 2.8 | Yes | Yes | LENNOX | HRCU-A-CB (Split System: Heat Pump with Remote Outdoor Unit-Air-Source) | Centrally-Ducted | SL25XPV-036-230A** | C35-50/60C+TDR+TXV | EL297UH090XV48C* | 33600 | 22.2 | 13.3 | 8.7 | 34400 | 26800 | 77.91% | 1.82 | 30600 | R-410A
213780035 | 2.72 | Yes | Yes | CARRIER | HRCU-A-CB (Split System: Heat Pump with Remote Outdoor Unit-Air-Source) | Centrally-Ducted | 25VNA837A*030* | CSPH*4212AL*+UI | 58TN*B135C24**22 | 32600 | 16.5 | 11 | 8.1 | 33000 | 24600 | 74.55% | 1.96 | 31400 | R-410A
213780085 | 2.7 | Yes | Yes | CARRIER | HRCU-A-CB (Split System: Heat Pump with Remote Outdoor Unit-Air-Source) | Centrally-Ducted | 25VNA837A*030* | CSPH*4212AL*+UI | 59MN7C120C24**22 | 32400 | 16.5 | 11 | 8.1 | 32800 | 24800 | 75.61% | 1.94 | 31400 | R-410A
216682303 | 1.97 | Yes | Yes | COMFORTMAKER | HRCU-A-CB (Split System: Heat Pump with Remote Outdoor Unit-Air-Source) | Centrally-Ducted | DLCURAH24ABK | EA*4X36L21A* | *97VTN1002120A* | 23600 | 17 | 10 | 9 | 25600 | 23200 | 90.62% | 1.82 | 18800 | R-410A
216736723 | 1.87 | Yes | No | HEIL | HRCU-A-CB (Split System: Heat Pump with Remote Outdoor Unit-Air-Source) | Centrally-Ducted | D5CUHAH24AAK | ESH5X24M12A* | *96VSN1202422B* | 22400 | 15.2 | 10.5 | 8.1 | 21200 | 19100 | 90.09% | 1.85 | 17800 | R-454B
216737970 | 1.95 | Yes | Yes | BRYANT HEATING AND COOLING SYSTEMS | HRCU-A-CB (Split System: Heat Pump with Remote Outdoor Unit-Air-Source) | Centrally-Ducted | 37MUHAQ24AA3 | CSAH*3612AM* | 83*CA48060C17*** | 23400 | 16.5 | 10.5 | 8.5 | 21200 | 18800 | 88.68% | 1.94 | 17900 | R-454B
216738288 | 1.92 | Yes | No | BRYANT HEATING AND COOLING SYSTEMS | HRCU-A-CB (Split System: Heat Pump with Remote Outdoor Unit-Air-Source) | Centrally-Ducted | 37MUHAQ24AA3 | CSAH*3612AM* | 88*TB60090C21*** | 23000 | 15.2 | 10.5 | 8.1 | 21000 | 18700 | 89.05% | 1.85 | 17700 | R-454B
216738761 | 1.88 | Yes | No | BRYANT HEATING AND COOLING SYSTEMS | HRCU-A-CB (Split System: Heat Pump with Remote Outdoor Unit-Air-Source) | Centrally-Ducted | 37MUHAQ24AA3 | CSAH*3612AM* | 986TD42080C17*** | 22600 | 16 | 10.5 | 8.1 | 20800 | 18400 | 88.46% | 1.85 | 17500 | R-454B
216738979 | 1.92 | Yes | Yes | BRYANT HEATING AND COOLING SYSTEMS | HRCU-A-CB (Split System: Heat Pump with Remote Outdoor Unit-Air-Source) | Centrally-Ducted | 37MUHAQ24AA3 | FE5BN(B,X)C36L*+UI |  | 23000 | 16.5 | 11 | 8.5 | 21000 | 18800 | 89.52% | 1.96 | 17700 | R-454B
216738988 | 1.88 | Yes | Yes | BRYANT HEATING AND COOLING SYSTEMS | HRCU-A-CB (Split System: Heat Pump with Remote Outdoor Unit-Air-Source) | Centrally-Ducted | 37MUHAQ24AA3 | FE5BNXB24L*+UI |  | 22600 | 16 | 11 | 8.5 | 21000 | 18800 | 89.52% | 1.96 | 17700 | R-454B
216737477 | 1.85 | Yes | Yes | BRYANT HEATING AND COOLING SYSTEMS | HRCU-A-CB (Split System: Heat Pump with Remote Outdoor Unit-Air-Source) | Centrally-Ducted | 37MUHAQ24AA3 | CSAH*3012AM* | 912SE48080M17*** | 22200 | 16 | 11 | 8.1 | 20800 | 18700 | 89.9% | 1.9 | 17600 | R-454B
216570880 | 1.83 | Yes | Yes | TRANE | HRCU-A-CB (Split System: Heat Pump with Remote Outdoor Unit-Air-Source) | Centrally-Ducted | 5TWV0X24A1 | 5PX*B006AS3 | S8V2A040M3PDB | 22000 | 21.6 | 12 | 10 | 22600 | 17900 | 79.2% | 2.2 | 21800 | R-454B
216737272 | 1.88 | Yes | No | BRYANT HEATING AND COOLING SYSTEMS | HRCU-A-CB (Split System: Heat Pump with Remote Outdoor Unit-Air-Source) | Centrally-Ducted | 37MUHAQ24AA3 | CSAH*3012AM* | 88*TB48070C17*** | 22600 | 16 | 10.5 | 8.1 | 21000 | 18900 | 90% | 1.85 | 17700 | R-454B
216737337 | 1.88 | Yes | No | BRYANT HEATING AND COOLING SYSTEMS | HRCU-A-CB (Split System: Heat Pump with Remote Outdoor Unit-Air-Source) | Centrally-Ducted | 37MUHAQ24AA3 | CSAH*3012AM* | 82*TB36070V14*** | 22600 | 16 | 10.5 | 8.1 | 21000 | 18800 | 89.52% | 1.85 | 17700 | R-454B
216681787 | 2.95 | Yes | Yes | COMFORTMAKER | HRCU-A-CB (Split System: Heat Pump with Remote Outdoor Unit-Air-Source) | Centrally-Ducted | DLCURAH36ABK | EA*4X42L24A* | *97VTN1002120A* | 35400 | 16 | 10 | 8.5 | 38500 | 34600 | 89.87% | 1.76 | 29400 | R-410A
216682570 | 3.05 | Yes | Yes | COMFORTMAKER | HRCU-A-CB (Split System: Heat Pump with Remote Outdoor Unit-Air-Source) | Centrally-Ducted | DLCURAH36ABK | EA*4X37L21A* | *97VTN1002122A* | 36600 | 16.5 | 10 | 9 | 38000 | 34400 | 90.53% | 1.96 | 29000 | R-410A
216737488 | 1.9 | Yes | No | BRYANT HEATING AND COOLING SYSTEMS | HRCU-A-CB (Split System: Heat Pump with Remote Outdoor Unit-Air-Source) | Centrally-Ducted | 37MUHAQ24AA3 | CSAH*3012AM* | 912SE60080M21*** | 22800 | 15.5 | 10.5 | 8.1 | 21200 | 18900 | 89.15% | 1.85 | 17800 | R-454B
216737557 | 1.87 | Yes | No | BRYANT HEATING AND COOLING SYSTEMS | HRCU-A-CB (Split System: Heat Pump with Remote Outdoor Unit-Air-Source) | Centrally-Ducted | 37MUHAQ24AA3 | CSAH*3012AM* | 916SA48080M17*** | 22400 | 15.2 | 10.5 | 8.1 | 21000 | 18900 | 90% | 1.9 | 17700 | R-454B
212976992 | 2.05 | Yes | Yes | COMFORTMAKER | HRCU-A-CB (Split System: Heat Pump with Remote Outdoor Unit-Air-Source) | Centrally-Ducted | DLCURAH24ABK | EA*4X37L21A* | *96VTN1002122B* | 24600 | 17.5 | 10.5 | 8.5 | 25200 | 21200 | 84.13% | 1.78 | 18600 | R-410A
216680608 | 1.98 | Yes | Yes | TEMPSTAR | HRCU-A-CB (Split System: Heat Pump with Remote Outdoor Unit-Air-Source) | Centrally-Ducted | DLCURAH24ABK | EHD4X36AAL | *97VTN0801716A* | 23800 | 16 | 10 | 8.5 | 25200 | 22400 | 88.89% | 1.75 | 18700 | R-410A
213781950 | 2.72 | Yes | Yes | COMFORTMAKER | HRCU-A-CB (Split System: Heat Pump with Remote Outdoor Unit-Air-Source) | Centrally-Ducted | CVH837GKA2* | EHD4X42AAL+WALLCON | *80CTL1352422B* | 32600 | 16.5 | 11 | 8.1 | 33000 | 24600 | 74.55% | 1.96 | 31400 | R-410A
213782020 | 2.7 | Yes | Yes | COMFORTMAKER | HRCU-A-CB (Split System: Heat Pump with Remote Outdoor Unit-Air-Source) | Centrally-Ducted | CVH837GKA2* | EHD4X42AAL+WALLCON | *96CTN0801714B* | 32400 | 16 | 11 | 8.1 | 33000 | 24800 | 75.15% | 1.92 | 31600 | R-410A
216763597 | 2.7 | Yes | Yes | AMERICAN STANDARD | HRCU-A-CB (Split System: Heat Pump with Remote Outdoor Unit-Air-Source) | Centrally-Ducted | 5A6H7036A1 | 5PX*B004AS3 | S8X1A040M3PSC | 32400 | 17.1 | 11.5 | 8.7 | 32600 | 24200 | 74.23% | 2.1 | 21400 | R-454B
216763613 | 2.77 | Yes | Yes | AMERICAN STANDARD | HRCU-A-CB (Split System: Heat Pump with Remote Outdoor Unit-Air-Source) | Centrally-Ducted | 5A6H7036A1 | 5PX*B006AS3 | S9V2B080U4PSC | 33200 | 17.1 | 12 | 9 | 32400 | 24000 | 74.07% | 2.1 | 21200 | R-454B
216763679 | 2.73 | Yes | Yes | AMERICAN STANDARD | HRCU-A-CB (Split System: Heat Pump with Remote Outdoor Unit-Air-Source) | Centrally-Ducted | 5A6H7036A1 | 5PX*C005AS3 | L8V1C100U5VSB | 32800 | 17.1 | 11.7 | 9 | 32600 | 24200 | 74.23% | 2.1 | 21400 | R-454B
212974102 | 2.03 | Yes | Yes | CARRIER | HRCU-A-CB (Split System: Heat Pump with Remote Outdoor Unit-Air-Source) | Centrally-Ducted | 38MURAQ24AB3* | CAP**3721AL* | 59SP6B080V21**20 | 24400 | 17 | 10.5 | 8.5 | 25200 | 21400 | 84.92% | 1.8 | 18600 | R-410A
215668795 | 2.75 | No | No | TEMPSTAR | HRCU-A-CB (Split System: Heat Pump with Remote Outdoor Unit-Air-Source) | Centrally-Ducted | T5H0V36*K*AAA* | EA*5X42M21A*+WALLCON | *80CSU0401712A* | 33000 | 17.5 | 9.5 | 9 | 35800 | 25600 | 71.51% | 1.86 | 31000 | R-454B
216769985 | 2.85 | Yes | Yes | AMERICAN STANDARD | HRCU-A-CB (Split System: Heat Pump with Remote Outdoor Unit-Air-Source) | Centrally-Ducted | 5A6H7036A1 | 5TXCC009AS3 | S8X1C080M5PTC | 34200 | 17.1 | 12 | 8.7 | 32400 | 24000 | 74.07% | 2.22 | 21200 | R-454B
214626261 | 3.83 | Yes | Yes | LENNOX | HRCU-A-CB (Split System: Heat Pump with Remote Outdoor Unit-Air-Source) | Centrally-Ducted | SL25XPV-048-230A** | CK40CT-60C-0*+TDR | SL280UH080NV60C* | 46000 | 20.6 | 12.5 | 9.5 | 43500 | 36200 | 83.22% | 1.92 | 42000 | R-410A
214807660 | 3.67 | Yes | Yes | YORK | HRCU-A-CB (Split System: Heat Pump with Remote Outdoor Unit-Air-Source) | Centrally-Ducted | HH860E2S11 | CTU60C5XGS1+TXV | Y81E120C16SMPS1 | 44000 | 18 | 12 | 9 | 43500 | 33000 | 75.86% | 2 | 32000 | R-454B
213781670 | 2.77 | Yes | Yes | COMFORTMAKER | HRCU-A-CB (Split System: Heat Pump with Remote Outdoor Unit-Air-Source) | Centrally-Ducted | CVH837GKA2* | EA*4X61L24A*+WALLCON | *80CTL1102120B* | 33200 | 17.5 | 11.5 | 8.5 | 32000 | 24800 | 77.5% | 2 | 31000 | R-410A
213781920 | 2.68 | Yes | Yes | COMFORTMAKER | HRCU-A-CB (Split System: Heat Pump with Remote Outdoor Unit-Air-Source) | Centrally-Ducted | CVH837GKA2* | EHD4X42AAL+WALLCON | *80CTL0901716B* | 32200 | 16.5 | 11 | 8.1 | 33000 | 24800 | 75.15% | 1.94 | 31600 | R-410A
215939709 | 2.73 | Yes | Yes | COMFORTMAKER | HRCU-A-CB (Split System: Heat Pump with Remote Outdoor Unit-Air-Source) | Centrally-Ducted | C5H3V36*K*AAA* | EA*5X42M21A*+WALLCON | *97CTN1002122A* | 32800 | 20 | 11.5 | 9.5 | 34800 | 26600 | 76.44% | 2 | 30600 | R-454B
215939759 | 2.77 | Yes | Yes | COMFORTMAKER | HRCU-A-CB (Split System: Heat Pump with Remote Outdoor Unit-Air-Source) | Centrally-Ducted | C5H3V36*K*AAA* | EA*5X48M21A*+WALLCON | *97CTN0801716A* | 33200 | 19.5 | 11 | 9.5 | 35000 | 26800 | 76.57% | 2.02 | 30600 | R-454B
215939779 | 2.78 | Yes | Yes | COMFORTMAKER | HRCU-A-CB (Split System: Heat Pump with Remote Outdoor Unit-Air-Source) | Centrally-Ducted | C5H3V36*K*AAA* | EA*5X48M21A*+WALLCON | *97CTN1002122A* | 33400 | 20 | 11.7 | 9.5 | 34400 | 26200 | 76.16% | 2.04 | 30200 | R-454B
215939929 | 2.87 | Yes | Yes | COMFORTMAKER | HRCU-A-CB (Split System: Heat Pump with Remote Outdoor Unit-Air-Source) | Centrally-Ducted | C5H3V36*K*AAA* | EA*5X61M24A*+WALLCON | *97CTN1202422A* | 34400 | 20.5 | 12 | 9.5 | 34200 | 26000 | 76.02% | 2.08 | 29800 | R-454B
215940129 | 2.78 | Yes | Yes | COMFORTMAKER | HRCU-A-CB (Split System: Heat Pump with Remote Outdoor Unit-Air-Source) | Centrally-Ducted | C5H3V36*K*AAA* | ESH5X48M12A*+WALLCON | *97CTN0601716A* | 33400 | 18.5 | 10.5 | 9 | 35400 | 27200 | 76.84% | 1.92 | 31200 | R-454B
215940279 | 2.97 | Yes | Yes | COMFORTMAKER | HRCU-A-CB (Split System: Heat Pump with Remote Outdoor Unit-Air-Source) | Centrally-Ducted | C5H3V36*K*AAA* | EVM5X44M21A*+WALLCON | *80CSU0601716B* | 35600 | 22 | 12.5 | 8.5 | 38000 | 28600 | 75.26% | 2.02 | 32600 | R-454B
216571148 | 4.33 | Yes | Yes | TRANE | HRCU-A-CB (Split System: Heat Pump with Remote Outdoor Unit-Air-Source) | Centrally-Ducted | 5TWV0X60A1 | 5PX*D008AS3 | S8V2C080M5PDB | 52000 | 18.6 | 10 | 9 | 54000 | 38500 | 71.3% | 2 | 48000 | R-454B
216763455 | 1.92 | Yes | Yes | AMERICAN STANDARD | HRCU-A-C (Split System: Heat Pump with Remote Outdoor Unit with No Indoor Fan --Air Source) | Centrally-Ducted | 5A6H7024A1 | 5PX*CD05AS3 |  | 23000 | 16 | 11.7 | 8.1 | 22600 | 17600 | 77.88% | 1.8 | 15800 | R-454B
215853284 | 2.9 | Yes | Yes | YORK | HRCU-A-CB (Split System: Heat Pump with Remote Outdoor Unit-Air-Source) | Centrally-Ducted | HH836E2S11 | CTF36C5CDS1 | Y91E100C20SMPS1 | 34800 | 18 | 11 | 8.5 | 33000 | 27200 | 82.42% | 2 | 29600 | R-454B
213782360 | 2.75 | Yes | Yes | COMFORTMAKER | HRCU-A-CB (Split System: Heat Pump with Remote Outdoor Unit-Air-Source) | Centrally-Ducted | CVH837GKA2* | EHD4X60AAL+WALLCON | *96CTN1202422B* | 33000 | 16.5 | 11.5 | 8.1 | 32200 | 24800 | 77.02% | 2 | 31200 | R-410A
211377928 | 2.83 | No | No | YORK | HRCU-A-CB (Split System: Heat Pump with Remote Outdoor Unit-Air-Source) | Centrally-Ducted | HMH72B341 | XAFC36DBCN1 | TM9E060B12MP12 | 34000 | 17.5 | 9.5 | 8.1 | 34000 | 24200 | 71.18% | 2.04 | 25800 | R-410A
211378132 | 2.83 | No | No | YORK | HRCU-A-CB (Split System: Heat Pump with Remote Outdoor Unit-Air-Source) | Centrally-Ducted | HMH72B341 | XAHC36DBCN1 | TM8V100C16MP12 | 34000 | 17 | 9.5 | 8.1 | 34000 | 24600 | 72.35% | 2.08 | 25600 | R-410A
213780705 | 2.6 | Yes | No | CARRIER | HRCU-A-CB (Split System: Heat Pump with Remote Outdoor Unit-Air-Source) | Centrally-Ducted | 25VNA837A*031* | CAP**3617AL*+UI | 59TN6C060C17**14 | 31200 | 16.5 | 10.5 | 8.1 | 33400 | 24600 | 73.65% | 1.82 | 31400 | R-410A
213780905 | 2.72 | Yes | Yes | CARRIER | HRCU-A-CB (Split System: Heat Pump with Remote Outdoor Unit-Air-Source) | Centrally-Ducted | 25VNA837A*031* | CAP**3721AL*+UI | 59MN7C060C17**14 | 32600 | 16.5 | 11 | 8.1 | 33200 | 25400 | 76.51% | 1.94 | 32000 | R-410A
211378398 | 2.83 | No | No | YORK | HRCU-A-CB (Split System: Heat Pump with Remote Outdoor Unit-Air-Source) | Centrally-Ducted | HMH72B341 | XAFB36DXXN1+TXV | TMLV060A12MP12 | 34000 | 17.5 | 9.5 | 8.1 | 34000 | 24200 | 71.18% | 2.06 | 25600 | R-410A
211378823 | 2.83 | No | No | YORK | HRCU-A-CB (Split System: Heat Pump with Remote Outdoor Unit-Air-Source) | Centrally-Ducted | HMH72B341 | XAFC36DBCN1 | TL9E100C20UH11 | 34000 | 17 | 9.5 | 8.5 | 34000 | 25000 | 73.53% | 2.12 | 26200 | R-410A
213781025 | 2.63 | Yes | No | CARRIER | HRCU-A-CB (Split System: Heat Pump with Remote Outdoor Unit-Air-Source) | Centrally-Ducted | 25VNA837A*031* | CAP**4221AL*+UI | 59MN7C060C17**14 | 31600 | 16.5 | 10.5 | 8.1 | 33200 | 24600 | 74.1% | 1.84 | 31600 | R-410A
213781325 | 2.68 | Yes | Yes | CARRIER | HRCU-A-CB (Split System: Heat Pump with Remote Outdoor Unit-Air-Source) | Centrally-Ducted | 25VNA837A*031* | CAP**4821AL*+UI | 59CU5B060C17**16 | 32200 | 17 | 11 | 8.1 | 32600 | 25000 | 76.69% | 1.94 | 31600 | R-410A
216737044 | 1.88 | Yes | No | COMFORTMAKER | HRCU-A-CB (Split System: Heat Pump with Remote Outdoor Unit-Air-Source) | Centrally-Ducted | D5CUHAH24AAK | ESH5X30M12A* | *80MS(N,L)0701712A* | 22600 | 15.5 | 10.5 | 8.1 | 21000 | 18800 | 89.52% | 1.85 | 17700 | R-454B
215940529 | 2.87 | Yes | Yes | COMFORTMAKER | HRCU-A-CB (Split System: Heat Pump with Remote Outdoor Unit-Air-Source) | Centrally-Ducted | C5H3V36*K*AAA* | EVD5X36M21A*+WALLCON | *80CSU0601716B* | 34400 | 21 | 12 | 8.5 | 38500 | 28000 | 72.73% | 2.04 | 32000 | R-454B
215940729 | 2.92 | Yes | Yes | COMFORTMAKER | HRCU-A-CB (Split System: Heat Pump with Remote Outdoor Unit-Air-Source) | Centrally-Ducted | C5H3V36*K*AAA* | EVD5X48M24A*+WALLCON | *96CTN0802120B* | 35000 | 21 | 12 | 8.5 | 38500 | 28400 | 73.77% | 2.04 | 32600 | R-454B
215940949 | 3.63 | Yes | Yes | COMFORTMAKER | HRCU-A-CB (Split System: Heat Pump with Remote Outdoor Unit-Air-Source) | Centrally-Ducted | C5H3V48*K*AAA* | EA*5X48M21A*+WALLCON | *80CSU0401712B* | 43500 | 21 | 11 | 9.5 | 48000 | 36400 | 75.83% | 1.92 | 39500 | R-454B
215941099 | 3.79 | Yes | Yes | COMFORTMAKER | HRCU-A-CB (Split System: Heat Pump with Remote Outdoor Unit-Air-Source) | Centrally-Ducted | C5H3V48*K*AAA* | EA*5X61M24A*+WALLCON | *96CTN0802120B* | 45500 | 21 | 11 | 9.5 | 48500 | 37000 | 76.29% | 2 | 40000 | R-454B
211378939 | 2.83 | Yes | Yes | YORK | HRCU-A-CB (Split System: Heat Pump with Remote Outdoor Unit-Air-Source) | Centrally-Ducted | HMH72B341 | JHETB36DBCS2N1 |  | 34000 | 18.5 | 10 | 8.5 | 33800 | 23800 | 70.41% | 2.12 | 25400 | R-410A
211378957 | 2.83 | No | No | YORK | HRCU-A-CB (Split System: Heat Pump with Remote Outdoor Unit-Air-Source) | Centrally-Ducted | HMH72B341 | XAFA30DXXN1+TXV | YPLC060A12MP13 | 34000 | 17 | 9.5 | 8.1 | 34000 | 24200 | 71.18% | 2.04 | 25800 | R-410A
206136020 | 2.72 | Yes | Yes | DAY & NIGHT | HRCU-A-CB (Split System: Heat Pump with Remote Outdoor Unit-Air-Source) | Centrally-Ducted | CVH837GKA** | EHD4X48AAL+WALLCON | *80CSU0601716A* | 32600 | 16.5 | 11 | 8.1 | 33200 | 25000 | 75.3% | 1.96 | 31600 | R-410A
211379511 | 2.82 | No | No | YORK | HRCU-A-CB (Split System: Heat Pump with Remote Outdoor Unit-Air-Source) | Centrally-Ducted | HMH72B341 | XAHC48FXXN1+TXV | TM8Y120C20MP11 | 33800 | 16.5 | 9 | 8.5 | 32400 | 23800 | 73.46% | 2.06 | 25200 | R-410A
211379568 | 2.8 | No | No | YORK | HRCU-A-CB (Split System: Heat Pump with Remote Outdoor Unit-Air-Source) | Centrally-Ducted | HMH72B341 | XAHC48FBCN1 | TM8Y100C16MP11 | 33600 | 17 | 9 | 8.1 | 32600 | 24000 | 73.62% | 2.04 | 25400 | R-410A
211379584 | 2.83 | No | No | YORK | HRCU-A-CB (Split System: Heat Pump with Remote Outdoor Unit-Air-Source) | Centrally-Ducted | HMH72B341 | XAFC48FXXN1+TXV | TM8Y100C16MP11 | 34000 | 17.5 | 9 | 8.5 | 33200 | 24400 | 73.49% | 2.08 | 25800 | R-410A
211379825 | 2.83 | No | No | YORK | HRCU-A-CB (Split System: Heat Pump with Remote Outdoor Unit-Air-Source) | Centrally-Ducted | HMH72B341 | XAFC48FBCN1 | YPLC080C16MP13 | 34000 | 16.5 | 9 | 8.5 | 33200 | 24400 | 73.49% | 2.1 | 25800 | R-410A
211379918 | 2.8 | No | No | YORK | HRCU-A-CB (Split System: Heat Pump with Remote Outdoor Unit-Air-Source) | Centrally-Ducted | HMH72B341 | XAFC48FBCN1 | TM8E120C16MP11 | 33600 | 17 | 9.5 | 8.5 | 32400 | 23600 | 72.84% | 2.08 | 25400 | R-410A
211380045 | 2.78 | No | No | YORK | HRCU-A-CB (Split System: Heat Pump with Remote Outdoor Unit-Air-Source) | Centrally-Ducted | HMH72B341 | XAFC48FXXN1+TXV | TM8E080C16MP11 | 33400 | 17 | 9.5 | 8.5 | 32200 | 23400 | 72.67% | 2.06 | 25200 | R-410A
211380054 | 2.78 | No | No | YORK | HRCU-A-CB (Split System: Heat Pump with Remote Outdoor Unit-Air-Source) | Centrally-Ducted | HMH72B341 | XAUC48FXXN1+TXV | TM8E080C16MP11 | 33400 | 17 | 9.5 | 8.5 | 32200 | 23400 | 72.67% | 2.06 | 25200 | R-410A
211380079 | 2.78 | No | No | YORK | HRCU-A-CB (Split System: Heat Pump with Remote Outdoor Unit-Air-Source) | Centrally-Ducted | HMH72B341 | XAFC48FBCN1 | TM8E080B12MP11 | 33400 | 17 | 9 | 8.5 | 32400 | 23800 | 73.46% | 2.04 | 25600 | R-410A
211380102 | 2.83 | No | No | YORK | HRCU-A-CB (Split System: Heat Pump with Remote Outdoor Unit-Air-Source) | Centrally-Ducted | HMH72B341 | XAFD48FXXN1+TXV | TL9E100C20UH11 | 34000 | 16 | 9.5 | 8.5 | 32400 | 23800 | 73.46% | 2.08 | 25400 | R-410A
214626021 | 1.9 | Yes | Yes | LENNOX | HRCU-A-CB (Split System: Heat Pump with Remote Outdoor Unit-Air-Source) | Centrally-Ducted | SL25XPV-024-230A** | CK40HT-42B-0*+TDR | EL296UH070XV36B* | 22800 | 23.2 | 14.5 | 9.5 | 21200 | 20000 | 94.34% | 1.96 | 23600 | R-410A
213781625 | 2.75 | Yes | Yes | CARRIER | HRCU-A-CB (Split System: Heat Pump with Remote Outdoor Unit-Air-Source) | Centrally-Ducted | 25VNA837A*031* | CAP**6121AL*+UI | 59TN6C060C17**14 | 33000 | 17 | 11 | 8.1 | 32200 | 25000 | 77.64% | 1.96 | 31400 | R-410A
211379232 | 2.82 | No | No | YORK | HRCU-A-CB (Split System: Heat Pump with Remote Outdoor Unit-Air-Source) | Centrally-Ducted | HMH72B341 | XAFC48FBCN1 | TM9V100C16MP12 | 33800 | 16.5 | 9.5 | 8.5 | 32400 | 23800 | 73.46% | 2.08 | 25400 | R-410A
211379300 | 2.78 | No | No | YORK | HRCU-A-CB (Split System: Heat Pump with Remote Outdoor Unit-Air-Source) | Centrally-Ducted | HMH72B341 | XAFD48FBCN1 | YP9C080C16MP13 | 33400 | 16.5 | 9.5 | 8.5 | 32400 | 23600 | 72.84% | 2.06 | 25400 | R-410A
211379309 | 2.78 | No | No | YORK | HRCU-A-CB (Split System: Heat Pump with Remote Outdoor Unit-Air-Source) | Centrally-Ducted | HMH72B341 | XAFC48FXXN1+TXV | YP9C080C16MP13 | 33400 | 16.5 | 9.5 | 8.5 | 32400 | 23600 | 72.84% | 2.06 | 25400 | R-410A
211379357 | 2.78 | No | No | YORK | HRCU-A-CB (Split System: Heat Pump with Remote Outdoor Unit-Air-Source) | Centrally-Ducted | HMH72B341 | XAFC48FBCN1 | TM9V080B12MP12 | 33400 | 16.5 | 9 | 8.5 | 32600 | 24000 | 73.62% | 2.06 | 25600 | R-410A
211379384 | 2.7 | No | No | YORK | HRCU-A-CB (Split System: Heat Pump with Remote Outdoor Unit-Air-Source) | Centrally-Ducted | HMH72B341 | XAHC48FBCN1 | TM9V060B12MP12 | 32400 | 16 | 9 | 8.1 | 32000 | 23400 | 73.12% | 2 | 25200 | R-410A
211380186 | 2.8 | No | No | YORK | HRCU-A-CB (Split System: Heat Pump with Remote Outdoor Unit-Air-Source) | Centrally-Ducted | HMH72B341 | XAHD48FBCN1 | TL8E080C16UH11 | 33600 | 16 | 9 | 8.1 | 32600 | 24200 | 74.23% | 2.04 | 25400 | R-410A
214626041 | 1.85 | Yes | Yes | LENNOX | HRCU-A-CB (Split System: Heat Pump with Remote Outdoor Unit-Air-Source) | Centrally-Ducted | SL25XPV-024-230A** | CK40HT-42C-0*+TDR | SLP99UH090XV48C* | 22200 | 21.4 | 14.5 | 9.4 | 21400 | 20000 | 93.46% | 1.9 | 23800 | R-410A
214626048 | 1.85 | Yes | Yes | LENNOX | HRCU-A-CB (Split System: Heat Pump with Remote Outdoor Unit-Air-Source) | Centrally-Ducted | SL25XPV-024-230A** | CK40CT-36B-0*+TDR | EL297UH045XV36B* | 22200 | 22.4 | 14 | 9.1 | 21600 | 20600 | 95.37% | 1.84 | 24200 | R-410A
216737568 | 1.87 | Yes | No | BRYANT HEATING AND COOLING SYSTEMS | HRCU-A-CB (Split System: Heat Pump with Remote Outdoor Unit-Air-Source) | Centrally-Ducted | 37MUHAQ24AA3 | CSAH*3012AM* | 916SA60080M21*** | 22400 | 15.2 | 10.5 | 8.1 | 21000 | 18800 | 89.52% | 1.9 | 17700 | R-454B
216737850 | 1.88 | Yes | No | BRYANT HEATING AND COOLING SYSTEMS | HRCU-A-CB (Split System: Heat Pump with Remote Outdoor Unit-Air-Source) | Centrally-Ducted | 37MUHAQ24AA3 | CSAH*3012AM* | 926TC60080V21*** | 22600 | 15.5 | 10.5 | 8.1 | 21000 | 18900 | 90% | 1.85 | 17700 | R-454B
216738136 | 1.88 | Yes | Yes | BRYANT HEATING AND COOLING SYSTEMS | HRCU-A-CB (Split System: Heat Pump with Remote Outdoor Unit-Air-Source) | Centrally-Ducted | 37MUHAQ24AA3 | CSAH*3612AM* | 82*SB36045V14*** | 22600 | 16 | 11 | 8.1 | 20800 | 18400 | 88.46% | 1.85 | 17500 | R-454B
216739063 | 2 | Yes | No | BRYANT HEATING AND COOLING SYSTEMS | HRCU-A-CB (Split System: Heat Pump with Remote Outdoor Unit-Air-Source) | Centrally-Ducted | 37MUHAQ24AA3 | FJ5AN*B36L* |  | 24000 | 15.2 | 11 | 8.5 | 21800 | 19200 | 88.07% | 1.98 | 18200 | R-454B
213781400 | 2.7 | Yes | Yes | COMFORTMAKER | HRCU-A-CB (Split System: Heat Pump with Remote Outdoor Unit-Air-Source) | Centrally-Ducted | CVH837GKA2* | EA*4X48L24A*+WALLCON | *80CTL0902120B* | 32400 | 17 | 11.5 | 8.5 | 32200 | 24800 | 77.02% | 1.98 | 31200 | R-410A
213781450 | 2.7 | Yes | Yes | COMFORTMAKER | HRCU-A-CB (Split System: Heat Pump with Remote Outdoor Unit-Air-Source) | Centrally-Ducted | CVH837GKA2* | EA*4X48L24A*+WALLCON | *96CTN1002122B* | 32400 | 17 | 11 | 8.5 | 32200 | 24800 | 77.02% | 1.98 | 31200 | R-410A
207805738 | 4 | Yes | Yes | TRANE | HRCU-A-CB (Split System: Heat Pump with Remote Outdoor Unit-Air-Source) | Centrally-Ducted | 4TWA7048A3 | 4PX*CU60BS3+P0V0C000M50SC |  | 48000 | 17 | 12.5 | 8.1 | 48000 | 48500 | 101% | 3.6 | 49000 | R-410A
204299878 | 2.7 | Yes | Yes | AIRQUEST | HRCU-A-CB (Split System: Heat Pump with Remote Outdoor Unit-Air-Source) | Centrally-Ducted | HVH837GKA** | EN(A,D)4X48L24**+WALLCON | *80CTL0902120A* | 32400 | 17.5 | 11.7 | 8.1 | 33000 | 24800 | 75.15% | 1.96 | 31600 | R-410A
204300562 | 2.72 | Yes | Yes | AIRQUEST | HRCU-A-CB (Split System: Heat Pump with Remote Outdoor Unit-Air-Source) | Centrally-Ducted | HVH837GKA** | EHD4X48AAL+WALLCON | *96CTN1002122A* | 32600 | 17 | 11 | 8.1 | 33000 | 24800 | 75.15% | 1.98 | 31600 | R-410A
214626105 | 2.82 | Yes | Yes | LENNOX | HRCU-A-CB (Split System: Heat Pump with Remote Outdoor Unit-Air-Source) | Centrally-Ducted | SL25XPV-036-230A** | CK40HT-48B-0*+TDR | SL280UH080NV48B* | 33800 | 21.4 | 13.4 | 8.8 | 34400 | 26000 | 75.58% | 1.84 | 31000 | R-410A
214626123 | 2.85 | Yes | Yes | LENNOX | HRCU-A-CB (Split System: Heat Pump with Remote Outdoor Unit-Air-Source) | Centrally-Ducted | SL25XPV-036-230A** | CK40HT-48C-0*+TDR | SL280UH090V60C* | 34200 | 21.4 | 13.5 | 8.5 | 33800 | 26000 | 76.92% | 1.76 | 30200 | R-410A
214626157 | 2.82 | Yes | Yes | LENNOX | HRCU-A-CB (Split System: Heat Pump with Remote Outdoor Unit-Air-Source) | Centrally-Ducted | SL25XPV-036-230A** | CK40CT-48B-0*+TDR | EL296UH070XV36B* | 33800 | 21.6 | 13 | 8.8 | 35800 | 27800 | 77.65% | 1.8 | 33400 | R-410A
211379039 | 2.72 | No | No | YORK | HRCU-A-CB (Split System: Heat Pump with Remote Outdoor Unit-Air-Source) | Centrally-Ducted | HMH72B341 | XAHC48FBCN1 | TM9Y080B12MP11 | 32600 | 16.5 | 9 | 8.1 | 32400 | 23800 | 73.46% | 2 | 25400 | R-410A
214626216 | 3.71 | Yes | Yes | LENNOX | HRCU-A-CB (Split System: Heat Pump with Remote Outdoor Unit-Air-Source) | Centrally-Ducted | SL25XPV-048-230A** | CK40HT-51/61C-0*+TDR | EL297UH090XV60C* | 44500 | 20 | 12 | 9.2 | 45500 | 37600 | 82.64% | 1.82 | 46000 | R-410A
214626225 | 3.71 | Yes | Yes | LENNOX | HRCU-A-CB (Split System: Heat Pump with Remote Outdoor Unit-Air-Source) | Centrally-Ducted | SL25XPV-048-230A** | CK40HT-51/61C-0*+TDR | SL297UH080NV48C* | 44500 | 20 | 12.2 | 9.2 | 45500 | 37600 | 82.64% | 1.82 | 46000 | R-410A
213782290 | 2.73 | Yes | Yes | COMFORTMAKER | HRCU-A-CB (Split System: Heat Pump with Remote Outdoor Unit-Air-Source) | Centrally-Ducted | CVH837GKA2* | EHD4X60AAL+WALLCON | *97CMN0601714B* | 32800 | 16 | 11 | 8.1 | 32400 | 25200 | 77.78% | 1.96 | 31600 | R-410A
216571338 | 4.38 | Yes | Yes | TRANE | HRCU-A-CB (Split System: Heat Pump with Remote Outdoor Unit-Air-Source) | Centrally-Ducted | 5TWV8X60A1 | 5PX*DD10AS3 | *DHMD120CCV5+LRP | 52500 | 18.1 | 10 | 8.5 | 55000 | 39500 | 71.82% | 1.9 | 48500 | R-454B
216756685 | 2.58 | No | No | COMFORTMAKER | HRCU-A-CB (Split System: Heat Pump with Remote Outdoor Unit-Air-Source) | Centrally-Ducted | D5CUHAH30AAK | EA*5X37M21A* | *80VTL1102122B* | 31000 | 15.2 | 9.5 | 9 | 34200 | 30200 | 88.3% | 1.8 | 21400 | R-454B
216570898 | 1.82 | Yes | Yes | TRANE | HRCU-A-CB (Split System: Heat Pump with Remote Outdoor Unit-Air-Source) | Centrally-Ducted | 5TWV0X24A1 | 5PX*BD06AS3 | S8V2A040M3PCB | 21800 | 21 | 11.7 | 10 | 23400 | 18100 | 77.35% | 2.2 | 22400 | R-454B
216733963 | 1.87 | Yes | Yes | HEIL | HRCU-A-CB (Split System: Heat Pump with Remote Outdoor Unit-Air-Source) | Centrally-Ducted | D5CUHAH24AAK | EA*5X30M17A* | *80CTL0701716B* | 22400 | 16.5 | 10.5 | 8.5 | 21000 | 18800 | 89.52% | 1.96 | 17600 | R-454B
215941149 | 3.67 | Yes | Yes | COMFORTMAKER | HRCU-A-CB (Split System: Heat Pump with Remote Outdoor Unit-Air-Source) | Centrally-Ducted | C5H3V48*K*AAA* | ESH5X48M12A*+WALLCON | *80CSU0401712B* | 44000 | 20 | 11 | 9 | 48500 | 36600 | 75.46% | 1.82 | 39500 | R-454B
215941179 | 3.67 | Yes | Yes | COMFORTMAKER | HRCU-A-CB (Split System: Heat Pump with Remote Outdoor Unit-Air-Source) | Centrally-Ducted | C5H3V48*K*AAA* | ESH5X48M12A*+WALLCON | *97CTN0802120A* | 44000 | 20 | 10.5 | 9 | 48500 | 36600 | 75.46% | 1.8 | 39500 | R-454B
213194322 | 3.79 | Yes | Yes | LENNOX | HRCU-A-CB (Split System: Heat Pump with Remote Outdoor Unit-Air-Source) | Centrally-Ducted | SL25XPV-048-230A** | CX35-60C+TDR | EL297UH090XV60C* | 45500 | 20 | 12.2 | 9.5 | 44000 | 36200 | 82.27% | 1.9 | 42500 | R-410A
216679972 | 2.95 | Yes | No | TEMPSTAR | HRCU-A-CB (Split System: Heat Pump with Remote Outdoor Unit-Air-Source) | Centrally-Ducted | DLCURAH36ABK | EN(A,D,W)4X42L21** | *97VTN0801716A* | 35400 | 15.2 | 10 | 8.5 | 39000 | 34800 | 89.23% | 1.75 | 29400 | R-410A
216681827 | 2.98 | Yes | Yes | TEMPSTAR | HRCU-A-CB (Split System: Heat Pump with Remote Outdoor Unit-Air-Source) | Centrally-Ducted | DLCURAH36ABK | EA*4X48L24A* | *97VTN1002120A* | 35800 | 16.5 | 10 | 9 | 38000 | 34200 | 90% | 1.96 | 29000 | R-410A
213781195 | 2.75 | Yes | Yes | CARRIER | HRCU-A-CB (Split System: Heat Pump with Remote Outdoor Unit-Air-Source) | Centrally-Ducted | 25VNA837A*031* | CAP**4321AL*+UI | 58TN*B110C21**20 | 33000 | 17 | 11.5 | 8.5 | 32600 | 25000 | 76.69% | 1.98 | 31600 | R-410A
216737496 | 1.9 | Yes | No | TEMPSTAR | HRCU-A-CB (Split System: Heat Pump with Remote Outdoor Unit-Air-Source) | Centrally-Ducted | D5CUHAH24AAK | ESH5X30M12A* | *92MSN0802120A* | 22800 | 15.5 | 10.5 | 8.1 | 21200 | 18900 | 89.15% | 1.85 | 17800 | R-454B
216734423 | 1.85 | Yes | Yes | COMFORTMAKER | HRCU-A-CB (Split System: Heat Pump with Remote Outdoor Unit-Air-Source) | Centrally-Ducted | D5CUHAH24AAK | EA*5X36M17A* | *80VSL0451412B* | 22200 | 16.5 | 10.5 | 8.5 | 20800 | 18700 | 89.9% | 1.94 | 17500 | R-454B
216734688 | 1.85 | Yes | No | COMFORTMAKER | HRCU-A-CB (Split System: Heat Pump with Remote Outdoor Unit-Air-Source) | Centrally-Ducted | D5CUHAH24AAK | EA*5X36M17A* | *96VSN0401410B* | 22200 | 15.5 | 10.5 | 8.1 | 21000 | 18800 | 89.52% | 1.85 | 17700 | R-454B
216735324 | 1.9 | Yes | Yes | COMFORTMAKER | HRCU-A-CB (Split System: Heat Pump with Remote Outdoor Unit-Air-Source) | Centrally-Ducted | D5CUHAH24AAK | EA*5X37M17A* | *96VTN0401712B* | 22800 | 16 | 10.5 | 8.5 | 20800 | 18600 | 89.42% | 1.96 | 17700 | R-454B
216735557 | 1.92 | Yes | Yes | COMFORTMAKER | HRCU-A-CB (Split System: Heat Pump with Remote Outdoor Unit-Air-Source) | Centrally-Ducted | D5CUHAH24AAK | EA*5X37M21A* | *80MSU0401712A* | 23000 | 17 | 11 | 8.5 | 20600 | 18400 | 89.32% | 1.96 | 17400 | R-454B
214626180 | 2.83 | Yes | Yes | LENNOX | HRCU-A-CB (Split System: Heat Pump with Remote Outdoor Unit-Air-Source) | Centrally-Ducted | SL25XPV-036-230A** | CK40CT-48C-0*+TDR | SL280UH100NV60C* | 34000 | 21 | 13.5 | 8.8 | 35200 | 27400 | 77.84% | 1.82 | 32800 | R-410A
214626198 | 2.82 | Yes | Yes | LENNOX | HRCU-A-CB (Split System: Heat Pump with Remote Outdoor Unit-Air-Source) | Centrally-Ducted | SL25XPV-036-230A** | CK40CT-50/60C-0*+TDR | EL297UH110XV60C* | 33800 | 21.4 | 13.5 | 8.6 | 34400 | 26600 | 77.33% | 1.82 | 30600 | R-410A
214626264 | 3.83 | Yes | Yes | LENNOX | HRCU-A-CB (Split System: Heat Pump with Remote Outdoor Unit-Air-Source) | Centrally-Ducted | SL25XPV-048-230A** | CK40CT-60C-0*+TDR | SL280UH100NV60C* | 46000 | 20.6 | 12.5 | 9.5 | 43500 | 36200 | 83.22% | 1.92 | 42000 | R-410A
214626266 | 3.83 | Yes | Yes | LENNOX | HRCU-A-CB (Split System: Heat Pump with Remote Outdoor Unit-Air-Source) | Centrally-Ducted | SL25XPV-048-230A** | CK40CT-60C-0*+TDR | SL280UH110XV60C* | 46000 | 20 | 12.5 | 9.5 | 44000 | 36200 | 82.27% | 1.92 | 42000 | R-410A
214626055 | 1.85 | Yes | Yes | LENNOX | HRCU-A-CB (Split System: Heat Pump with Remote Outdoor Unit-Air-Source) | Centrally-Ducted | SL25XPV-024-230A** | CK40CT-36B-0*+TDR | SL297UH060NV36B* | 22200 | 22.2 | 14.3 | 9.2 | 21600 | 20400 | 94.44% | 1.82 | 24200 | R-410A
206133337 | 1.95 | Yes | No | AIRQUEST | HRCU-A-CB (Split System: Heat Pump with Remote Outdoor Unit-Air-Source) | Centrally-Ducted | HVH825GKA2* | EA*4X30L17A*+WALLCON | *80CSU0401712A* | 23400 | 16.5 | 10.5 | 8.1 | 21600 | 16700 | 77.31% | 1.92 | 20800 | R-410A
206133689 | 2 | Yes | No | AIRQUEST | HRCU-A-CB (Split System: Heat Pump with Remote Outdoor Unit-Air-Source) | Centrally-Ducted | HVH825GKA2* | EHD4X36AAL+WALLCON | *80CSU0401712A* | 24000 | 16 | 10.5 | 8.1 | 21400 | 16600 | 77.57% | 1.98 | 20600 | R-410A
206133739 | 2.02 | Yes | No | AIRQUEST | HRCU-A-CB (Split System: Heat Pump with Remote Outdoor Unit-Air-Source) | Centrally-Ducted | HVH825GKA2* | EA*4X25L17A*+WALLCON | *95CSU0601716A* | 24200 | 16.5 | 10.5 | 8.1 | 21400 | 16700 | 78.04% | 2 | 20800 | R-410A
206135775 | 2.68 | Yes | Yes | AIRQUEST | HRCU-A-CB (Split System: Heat Pump with Remote Outdoor Unit-Air-Source) | Centrally-Ducted | HVH837GKA** | EA*4X48L21A*+WALLCON | *80CSU0601716A* | 32200 | 17 | 11 | 8.1 | 32600 | 25000 | 76.69% | 1.96 | 31400 | R-410A
212969757 | 1.95 | Yes | Yes | BRYANT HEATING AND COOLING SYSTEMS | HRCU-A-CB (Split System: Heat Pump with Remote Outdoor Unit-Air-Source) | Centrally-Ducted | 38MURAQ24AB3* | CAP**3014AL* | 82*SB36045V14*** | 23400 | 17 | 10 | 8.5 | 26200 | 25000 | 95.42% | 2.08 | 19100 | R-410A
212971415 | 1.98 | Yes | Yes | BRYANT HEATING AND COOLING SYSTEMS | HRCU-A-CB (Split System: Heat Pump with Remote Outdoor Unit-Air-Source) | Centrally-Ducted | 38MURAQ24AB3* | CNPV*3017AL* | 82*TB36045V14*** | 23800 | 17 | 10.5 | 8.5 | 26400 | 24000 | 90.91% | 2 | 19100 | R-410A
212985762 | 1.93 | Yes | Yes | TEMPSTAR | HRCU-A-CB (Split System: Heat Pump with Remote Outdoor Unit-Air-Source) | Centrally-Ducted | DLCURAH24ABK | EA*4X24L14A* | *96MSN0261410A* | 23200 | 16.5 | 10 | 8.5 | 27000 | 26200 | 97.04% | 2.2 | 19500 | R-410A
212985962 | 1.44 | Yes | No | TEMPSTAR | HRCU-A-CB (Split System: Heat Pump with Remote Outdoor Unit-Air-Source) | Centrally-Ducted | DLCURAH18ABK | EN(A,D)4X24L17** | *96MSN0261410A* | 17300 | 20 | 10.5 | 8.1 | 18300 | 18600 | 101.6% | 2.24 | 12200 | R-410A
212971688 | 2.02 | Yes | Yes | BRYANT HEATING AND COOLING SYSTEMS | HRCU-A-CB (Split System: Heat Pump with Remote Outdoor Unit-Air-Source) | Centrally-Ducted | 38MURAQ24AB3* | CAP**3721AL* | 82*TB48070V17*** | 24200 | 17.5 | 10 | 8.5 | 25200 | 21600 | 85.71% | 1.82 | 18700 | R-410A
212972983 | 1.95 | Yes | No | BRYANT HEATING AND COOLING SYSTEMS | HRCU-A-CB (Split System: Heat Pump with Remote Outdoor Unit-Air-Source) | Centrally-Ducted | 38MURAQ24AB3* | CNPV*3014AL* | 926SB30040V14*** | 23400 | 16 | 10 | 8.1 | 26400 | 24800 | 93.94% | 2.04 | 19200 | R-410A
216735992 | 1.92 | Yes | Yes | COMFORTMAKER | HRCU-A-CB (Split System: Heat Pump with Remote Outdoor Unit-Air-Source) | Centrally-Ducted | D5CUHAH24AAK | EA*5X37M21A* | *96VTN0401712B* | 23000 | 16 | 10.5 | 8.5 | 20800 | 18500 | 88.94% | 1.96 | 17600 | R-454B
216736061 | 1.93 | Yes | Yes | COMFORTMAKER | HRCU-A-CB (Split System: Heat Pump with Remote Outdoor Unit-Air-Source) | Centrally-Ducted | D5CUHAH24AAK | EA*5X37M21A* | *97VTN0801716A* | 23200 | 16.5 | 11 | 8.5 | 20800 | 18500 | 88.94% | 1.96 | 17600 | R-454B
210597882 | 1.97 | Yes | No | AIRQUEST | HRCU-A-CB (Split System: Heat Pump with Remote Outdoor Unit-Air-Source) | Centrally-Ducted | HVH825GKA2* | EA*4X42L21A*+WALLCON | *97CMN0601714A* | 23600 | 16 | 10.5 | 8.1 | 21600 | 16800 | 77.78% | 1.94 | 20800 | R-410A
210597902 | 1.98 | Yes | Yes | AIRQUEST | HRCU-A-CB (Split System: Heat Pump with Remote Outdoor Unit-Air-Source) | Centrally-Ducted | HVH825GKA2* | EA*4X42L24A*+WALLCON | *80CTL1352422A* | 23800 | 16.5 | 11 | 8.1 | 21400 | 16600 | 77.57% | 1.96 | 20600 | R-410A
215933693 | 2.68 | Yes | Yes | TEMPSTAR | HRCU-A-CB (Split System: Heat Pump with Remote Outdoor Unit-Air-Source) | Centrally-Ducted | T5H3V36*K*AAA* | ESH5X48M12A*+WALLCON | *96CTN0401410B* | 32200 | 17.5 | 10.5 | 9 | 33800 | 26000 | 76.92% | 1.94 | 29800 | R-454B
210597918 | 1.98 | Yes | Yes | AIRQUEST | HRCU-A-CB (Split System: Heat Pump with Remote Outdoor Unit-Air-Source) | Centrally-Ducted | HVH825GKA2* | EA*4X42L24A*+WALLCON | *96CTN1202422A* | 23800 | 17 | 11 | 8.1 | 21400 | 16600 | 77.57% | 1.96 | 20600 | R-410A
210598050 | 2 | Yes | Yes | AIRQUEST | HRCU-A-CB (Split System: Heat Pump with Remote Outdoor Unit-Air-Source) | Centrally-Ducted | HVH825GKA2* | EA*4X48L21A*+WALLCON | *97CMN0602120A* | 24000 | 16.5 | 11 | 8.1 | 21000 | 16600 | 79.05% | 2 | 20600 | R-410A
210598166 | 2.02 | Yes | No | AIRQUEST | HRCU-A-CB (Split System: Heat Pump with Remote Outdoor Unit-Air-Source) | Centrally-Ducted | HVH825GKA2* | EHD4X42AAL+WALLCON | *80CSU1002120A* | 24200 | 16 | 10.5 | 8.1 | 21400 | 16700 | 78.04% | 2 | 20600 | R-410A
210598234 | 2.02 | Yes | No | AIRQUEST | HRCU-A-CB (Split System: Heat Pump with Remote Outdoor Unit-Air-Source) | Centrally-Ducted | HVH825GKA2* | EHD4X42AAL+WALLCON | *97CMN1202422A* | 24200 | 16 | 10.5 | 8.1 | 21400 | 16700 | 78.04% | 2 | 20600 | R-410A
210598286 | 2.02 | Yes | No | AIRQUEST | HRCU-A-CB (Split System: Heat Pump with Remote Outdoor Unit-Air-Source) | Centrally-Ducted | HVH825GKA2* | EHD4X48AAL+WALLCON | *96CTN0801714A* | 24200 | 16 | 10.5 | 8.1 | 21400 | 16700 | 78.04% | 2 | 20600 | R-410A
216571272 | 2.77 | Yes | Yes | TRANE | HRCU-A-CB (Split System: Heat Pump with Remote Outdoor Unit-Air-Source) | Centrally-Ducted | 5TWV8X36A1 | 5PX*C009AS3 | *UHMC100CCV4+LRP | 33200 | 18.1 | 10.5 | 8.5 | 32800 | 25200 | 76.83% | 2.1 | 30800 | R-454B
216640233 | 2 | Yes | No | COMFORTMAKER | HRCU-A-CB (Split System: Heat Pump with Remote Outdoor Unit-Air-Source) | Centrally-Ducted | D5CURAH24AAK | FTMA5X24L0B* |  | 24000 | 15.5 | 10 | 9 | 24200 | 19500 | 80.58% | 1.98 | 19000 | R-454B
216763681 | 2.68 | Yes | Yes | AMERICAN STANDARD | HRCU-A-CB (Split System: Heat Pump with Remote Outdoor Unit-Air-Source) | Centrally-Ducted | 5A6H7036A1 | 5PX*C005AS3 | S9V2C100U5PSC | 32200 | 17.1 | 12 | 8.7 | 32200 | 23800 | 73.91% | 2.1 | 21000 | R-454B
216763880 | 2.75 | Yes | Yes | AMERICAN STANDARD | HRCU-A-CB (Split System: Heat Pump with Remote Outdoor Unit-Air-Source) | Centrally-Ducted | 5A6H7036A1 | 5TXCB006AS3 | S9V2B040U3PSC | 33000 | 17.1 | 12 | 9 | 32600 | 24000 | 73.62% | 2.1 | 21200 | R-454B
216763898 | 2.8 | Yes | Yes | AMERICAN STANDARD | HRCU-A-CB (Split System: Heat Pump with Remote Outdoor Unit-Air-Source) | Centrally-Ducted | 5A6H7036A1 | 5TXCC007AS3 | S9V2C100U5PSC | 33600 | 17.1 | 12 | 9 | 32600 | 24200 | 74.23% | 2.1 | 21400 | R-454B
216763916 | 2.63 | Yes | Yes | AMERICAN STANDARD | HRCU-A-CB (Split System: Heat Pump with Remote Outdoor Unit-Air-Source) | Centrally-Ducted | 5A6H7036A1 | 5TXCD008AS3 | *DHMD120CCV5 | 31600 | 16 | 11.5 | 9 | 31600 | 23600 | 74.68% | 2.1 | 21000 | R-454B
216763932 | 3.63 | Yes | Yes | AMERICAN STANDARD | HRCU-A-CB (Split System: Heat Pump with Remote Outdoor Unit-Air-Source) | Centrally-Ducted | 5A6H7048A1 | 5PX*C009AS3 | S8X1C100M5PSC | 43500 | 17.1 | 12 | 9 | 44000 | 32200 | 73.18% | 2.2 | 29400 | R-454B
216763950 | 3.63 | Yes | Yes | AMERICAN STANDARD | HRCU-A-CB (Split System: Heat Pump with Remote Outdoor Unit-Air-Source) | Centrally-Ducted | 5A6H7048A1 | 5PX*D008AS3 | S8X1C100M5PSC | 43500 | 17.1 | 11.7 | 9 | 45000 | 33000 | 73.33% | 2.2 | 30200 | R-454B
215676232 | 3.92 | Yes | Yes | TEMPSTAR | HRCU-A-CB (Split System: Heat Pump with Remote Outdoor Unit-Air-Source) | Centrally-Ducted | T5H0V48*K*AAA* | EVD5X48M24A*+WALLCON | *80CTL1352422B* | 47000 | 19 | 10 | 9 | 50000 | 36200 | 72.4% | 2 | 45500 | R-454B
215676252 | 3.92 | Yes | Yes | TEMPSTAR | HRCU-A-CB (Split System: Heat Pump with Remote Outdoor Unit-Air-Source) | Centrally-Ducted | T5H0V48*K*AAA* | EVD5X48M24A*+WALLCON | *95CSU1002122B* | 47000 | 18.5 | 10 | 9 | 50000 | 36200 | 72.4% | 2.02 | 45500 | R-454B
215676402 | 4 | Yes | Yes | TEMPSTAR | HRCU-A-CB (Split System: Heat Pump with Remote Outdoor Unit-Air-Source) | Centrally-Ducted | T5H0V48*K*AAA* | EVD5X49M24A*+WALLCON | *96CTN1202422B* | 48000 | 19 | 10.5 | 9 | 50000 | 36600 | 73.2% | 2 | 46000 | R-454B
215676502 | 3.96 | Yes | Yes | TEMPSTAR | HRCU-A-CB (Split System: Heat Pump with Remote Outdoor Unit-Air-Source) | Centrally-Ducted | T5H0V48*K*AAA* | EVD5X60M21A*+WALLCON | *95CSU0601716B* | 47500 | 18 | 10 | 9 | 50000 | 37200 | 74.4% | 1.98 | 47000 | R-454B
215676552 | 4 | Yes | Yes | TEMPSTAR | HRCU-A-CB (Split System: Heat Pump with Remote Outdoor Unit-Air-Source) | Centrally-Ducted | T5H0V48*K*AAA* | EVD5X60M21A*+WALLCON | *97CMN0802120B* | 48000 | 19 | 10 | 9 | 50000 | 36800 | 73.6% | 2 | 46500 | R-454B
212973283 | 1.93 | Yes | No | BRYANT HEATING AND COOLING SYSTEMS | HRCU-A-CB (Split System: Heat Pump with Remote Outdoor Unit-Air-Source) | Centrally-Ducted | 38MURAQ24AB3* | CNPV*3621AL* | 926SB36040V17*** | 23200 | 16 | 10 | 8.1 | 26200 | 24800 | 94.66% | 2.06 | 19200 | R-410A
212985333 | 2.5 | No | No | TEMPSTAR | HRCU-A-CB (Split System: Heat Pump with Remote Outdoor Unit-Air-Source) | Centrally-Ducted | DLCURAH30ABK | EN(A,D,W)4X42L21** | *92MSN1002120A* | 30000 | 15.2 | 9 | 8.1 | 34400 | 27600 | 80.23% | 1.8 | 23600 | R-410A
212974523 | 2.52 | No | No | BRYANT HEATING AND COOLING SYSTEMS | HRCU-A-CB (Split System: Heat Pump with Remote Outdoor Unit-Air-Source) | Centrally-Ducted | 38MURAQ30AB3* | CAP**4224AL* | 926SB66120V24*** | 30200 | 15.2 | 9 | 8.1 | 34400 | 27400 | 79.65% | 1.8 | 23600 | R-410A
216757959 | 2.6 | No | No | COMFORTMAKER | HRCU-A-CB (Split System: Heat Pump with Remote Outdoor Unit-Air-Source) | Centrally-Ducted | D5CUHAH30AAK | EA*5X43M21A* | *95MSU1002120A* | 31200 | 15.5 | 9.5 | 9 | 34200 | 30200 | 88.3% | 1.8 | 21400 | R-454B
216570916 | 1.78 | Yes | Yes | TRANE | HRCU-A-CB (Split System: Heat Pump with Remote Outdoor Unit-Air-Source) | Centrally-Ducted | 5TWV0X24A1 | 5TXCB003AS3 | L8V1A060U3VSB+LRP | 21400 | 20.4 | 11.2 | 10 | 24200 | 18400 | 76.03% | 2.1 | 23000 | R-454B
216820247 | 4.25 | Yes | Yes | FRIEDRICH | HRCU-A-CB (Split System: Heat Pump with Remote Outdoor Unit-Air-Source) | Centrally-Ducted | RD18AY60AJVC | RCFY6024STANM | FR98MV0855A21UP | 51000 | 17 | 10 | 10 | 51000 | 38000 | 74.51% | 2 | 42000 | R-454B
216820330 | 4.25 | Yes | Yes | FRIEDRICH | HRCU-A-CB (Split System: Heat Pump with Remote Outdoor Unit-Air-Source) | Centrally-Ducted | RD18AY60AJVC | RCFY6024STANM | FR951V1155A24M4 | 51000 | 17 | 11 | 10 | 51000 | 38000 | 74.51% | 2 | 41500 | R-454B
216820364 | 4.25 | Yes | Yes | FRIEDRICH | HRCU-A-CB (Split System: Heat Pump with Remote Outdoor Unit-Air-Source) | Centrally-Ducted | RD18AY60AJVC | RCFY6024STANM | FR97MV1155A24DH | 51000 | 17 | 10 | 10 | 51000 | 38000 | 74.51% | 2 | 42000 | R-454B
215675332 | 3.79 | No | No | TEMPSTAR | HRCU-A-CB (Split System: Heat Pump with Remote Outdoor Unit-Air-Source) | Centrally-Ducted | T5H0V48*K*AAA* | ESH5X60M12A*+WALLCON | *96CTN1002122B* | 45500 | 16.5 | 9.5 | 8.5 | 48000 | 33800 | 70.42% | 2.08 | 42000 | R-454B
215675782 | 4 | Yes | Yes | TEMPSTAR | HRCU-A-CB (Split System: Heat Pump with Remote Outdoor Unit-Air-Source) | Centrally-Ducted | T5H0V48*K*AAA* | EVM5X60M21A*+WALLCON | *95CSU1002122B* | 48000 | 19 | 10 | 9 | 50000 | 36600 | 73.2% | 2.12 | 46500 | R-454B
215675832 | 3.96 | Yes | Yes | TEMPSTAR | HRCU-A-CB (Split System: Heat Pump with Remote Outdoor Unit-Air-Source) | Centrally-Ducted | T5H0V48*K*AAA* | EVM5X60M21A*+WALLCON | *96CTN0801714B* | 47500 | 18.5 | 10 | 9 | 50000 | 36200 | 72.4% | 2.02 | 45500 | R-454B
215676002 | 4.04 | Yes | Yes | TEMPSTAR | HRCU-A-CB (Split System: Heat Pump with Remote Outdoor Unit-Air-Source) | Centrally-Ducted | T5H0V48*K*AAA* | EVM5X61M24A*+WALLCON | *80CTL1102120B* | 48500 | 19.5 | 10.5 | 9.5 | 50000 | 36600 | 73.2% | 2.1 | 46500 | R-454B
211380192 | 2.8 | No | No | YORK | HRCU-A-CB (Split System: Heat Pump with Remote Outdoor Unit-Air-Source) | Centrally-Ducted | HMH72B341 | XAHC48FBCN1 | TL8E080C16UH11 | 33600 | 16.5 | 9 | 8.1 | 32600 | 24200 | 74.23% | 2.04 | 25600 | R-410A
211379940 | 2.75 | No | No | YORK | HRCU-A-CB (Split System: Heat Pump with Remote Outdoor Unit-Air-Source) | Centrally-Ducted | HMH72B341 | XAHC48FXXN1+TXV | TM8E100C16MP11 | 33000 | 17 | 9.5 | 8.5 | 31800 | 23200 | 72.96% | 2.04 | 24800 | R-410A
211380091 | 2.78 | No | No | YORK | HRCU-A-CB (Split System: Heat Pump with Remote Outdoor Unit-Air-Source) | Centrally-Ducted | HMH72B341 | XAHD48FXXN1+TXV | TL9E100C20UH11 | 33400 | 15.5 | 9 | 8.5 | 32000 | 23400 | 73.12% | 2.04 | 25000 | R-410A
212973841 | 2.03 | Yes | Yes | TEMPSTAR | HRCU-A-CB (Split System: Heat Pump with Remote Outdoor Unit-Air-Source) | Centrally-Ducted | DLCURAH24ABK | EA*4X25L17A* | *96VSN0801716B* | 24400 | 17 | 10 | 8.5 | 25400 | 25000 | 98.43% | 2.08 | 19100 | R-410A
211380155 | 2.77 | No | No | YORK | HRCU-A-CB (Split System: Heat Pump with Remote Outdoor Unit-Air-Source) | Centrally-Ducted | HMH72B341 | XAUC48FXXN1+TXV | TL9E060B12UH11 | 33200 | 17 | 9 | 8.1 | 32600 | 24000 | 73.62% | 2.02 | 25800 | R-410A
214395064 | 1.46 | Yes | No | COMFORTMAKER | HRCU-A-CB (Split System: Heat Pump with Remote Outdoor Unit-Air-Source) | Centrally-Ducted | DLCURAH18ABK | EN(A,D)4X24L17** | *96MSN0601716A* | 17500 | 15.5 | 10.5 | 8.5 | 18500 | 19000 | 102.7% | 2.28 | 12400 | R-410A
216754805 | 2.65 | No | No | COMFORTMAKER | HRCU-A-CB (Split System: Heat Pump with Remote Outdoor Unit-Air-Source) | Centrally-Ducted | D5CUHAH30AAK | EA*5X43M21A* | *80CSU0601716A* | 31800 | 15.2 | 9.5 | 9 | 34400 | 30200 | 87.79% | 1.8 | 21400 | R-454B
215674613 | 3.83 | Yes | Yes | TEMPSTAR | HRCU-A-CB (Split System: Heat Pump with Remote Outdoor Unit-Air-Source) | Centrally-Ducted | T5H0V48*K*AAA* | EA*5X61M24A*+WALLCON | *97CMN1002122B* | 46000 | 18.5 | 10 | 9 | 47500 | 33600 | 70.74% | 2.06 | 42000 | R-454B
215674656 | 3.83 | Yes | Yes | TEMPSTAR | HRCU-A-CB (Split System: Heat Pump with Remote Outdoor Unit-Air-Source) | Centrally-Ducted | T5H0V48*K*AAA* | EA*5X61M24A*+WALLCON | *96CTN1002122B* | 46000 | 18.5 | 10 | 9 | 47500 | 33600 | 70.74% | 2.06 | 42000 | R-454B
213781500 | 2.73 | Yes | Yes | COMFORTMAKER | HRCU-A-CB (Split System: Heat Pump with Remote Outdoor Unit-Air-Source) | Centrally-Ducted | CVH837GKA2* | EA*4X60L24A*+WALLCON | *97CMN1002122B* | 32800 | 17.5 | 11.5 | 8.1 | 31800 | 24600 | 77.36% | 1.98 | 30800 | R-410A
213781600 | 2.75 | Yes | Yes | COMFORTMAKER | HRCU-A-CB (Split System: Heat Pump with Remote Outdoor Unit-Air-Source) | Centrally-Ducted | CVH837GKA2* | EA*4X61L21A*+WALLCON | *97CMN0601714B* | 33000 | 17 | 11 | 8.1 | 32200 | 25200 | 78.26% | 1.94 | 31400 | R-410A
215934496 | 3.67 | Yes | Yes | HEIL | HRCU-A-CB (Split System: Heat Pump with Remote Outdoor Unit-Air-Source) | Centrally-Ducted | H5H3V48*K*AAA* | ESH5X48M12A*+WALLCON | *97CMN1002122B* | 44000 | 20 | 10.5 | 9 | 48500 | 36400 | 75.05% | 1.82 | 39500 | R-454B
216738906 | 1.88 | Yes | Yes | COMFORTMAKER | HRCU-A-CB (Split System: Heat Pump with Remote Outdoor Unit-Air-Source) | Centrally-Ducted | D5CUHAH24AAK | ESH5X36M12A* | *97VTN0801716A* | 22600 | 16 | 11 | 8.1 | 20800 | 18400 | 88.46% | 1.85 | 17500 | R-454B
215675272 | 3.75 | No | No | TEMPSTAR | HRCU-A-CB (Split System: Heat Pump with Remote Outdoor Unit-Air-Source) | Centrally-Ducted | T5H0V48*K*AAA* | ESH5X60M12A*+WALLCON | *97CMN0602120B* | 45000 | 16 | 9 | 8.5 | 48500 | 34200 | 70.52% | 1.96 | 42500 | R-454B
215675592 | 3.96 | Yes | Yes | TEMPSTAR | HRCU-A-CB (Split System: Heat Pump with Remote Outdoor Unit-Air-Source) | Centrally-Ducted | T5H0V48*K*AAA* | EVM5X49M21A*+WALLCON | *95CSU0601716B* | 47500 | 18 | 10 | 9 | 50000 | 37200 | 74.4% | 1.98 | 47000 | R-454B
215675482 | 3.92 | Yes | Yes | TEMPSTAR | HRCU-A-CB (Split System: Heat Pump with Remote Outdoor Unit-Air-Source) | Centrally-Ducted | T5H0V48*K*AAA* | EVM5X48M21A*+WALLCON | *96CTN0802120B* | 47000 | 18.5 | 10 | 9 | 50000 | 36400 | 72.8% | 2 | 45500 | R-454B
215675582 | 4 | Yes | Yes | TEMPSTAR | HRCU-A-CB (Split System: Heat Pump with Remote Outdoor Unit-Air-Source) | Centrally-Ducted | T5H0V48*K*AAA* | EVM5X49M21A*+WALLCON | *80CTL1102120B* | 48000 | 19 | 10.5 | 9 | 50000 | 36600 | 73.2% | 2 | 46500 | R-454B
215675732 | 4 | Yes | Yes | TEMPSTAR | HRCU-A-CB (Split System: Heat Pump with Remote Outdoor Unit-Air-Source) | Centrally-Ducted | T5H0V48*K*AAA* | EVM5X60M21A*+WALLCON | *80CTL0901716B* | 48000 | 19 | 10 | 9 | 50000 | 37000 | 74% | 1.98 | 46500 | R-454B
212969566 | 1.48 | Yes | Yes | CARRIER | HRCU-A-CB (Split System: Heat Pump with Remote Outdoor Unit-Air-Source) | Centrally-Ducted | 38MURAQ18AB3* | CNPV*2414AL* | 58SP*B045V14**12 | 17700 | 16.5 | 11 | 8.5 | 18700 | 19100 | 102.1% | 2.3 | 12500 | R-410A
216819831 | 3.38 | Yes | No | FRIEDRICH | HRCU-A-CB (Split System: Heat Pump with Remote Outdoor Unit-Air-Source) | Centrally-Ducted | RD18AY48AJVC | RCFY4821STANM | FR951V0855A21M4 | 40500 | 17 | 10 | 8.1 | 40500 | 37800 | 93.33% | 2.1 | 40500 | R-454B
216819916 | 3.38 | Yes | No | FRIEDRICH | HRCU-A-CB (Split System: Heat Pump with Remote Outdoor Unit-Air-Source) | Centrally-Ducted | RD18AY48AJVC | RCFY4821STANM | FR801V0754A17DZ | 40500 | 17 | 10 | 8.1 | 40500 | 38000 | 93.83% | 2.1 | 40500 | R-454B
213194293 | 2.82 | Yes | Yes | LENNOX | HRCU-A-CB (Split System: Heat Pump with Remote Outdoor Unit-Air-Source) | Centrally-Ducted | SL25XPV-036-230A** | CX35-48B+TDR | EL297UH070XV36B* | 33800 | 21.6 | 13 | 8.8 | 35800 | 27800 | 77.65% | 1.8 | 33400 | R-410A
214097736 | 3.79 | Yes | No | FRIEDRICH | HRCU-A-CB (Split System: Heat Pump with Remote Outdoor Unit-Air-Source) | Centrally-Ducted | RD17AZ48AJ3N | TCFZ6024SEANM | FR802V0755A21DZ | 45500 | 17 | 10 | 8.1 | 45500 | 40000 | 87.91% | 2.1 | 43000 | R-410A
215942485 | 2.98 | Yes | Yes | COMFORTMAKER | HRCU-A-CB (Split System: Heat Pump with Remote Outdoor Unit-Air-Source) | Centrally-Ducted | C5H3V36*K*AAA* | EVD5X61M21A*+WALLCON | *80CTL0702120B* | 35800 | 22 | 12.5 | 8.5 | 37400 | 28400 | 75.94% | 2.02 | 32600 | R-454B
215942585 | 3 | Yes | Yes | COMFORTMAKER | HRCU-A-CB (Split System: Heat Pump with Remote Outdoor Unit-Air-Source) | Centrally-Ducted | C5H3V36*K*AAA* | EVD5X61M24A*+WALLCON | *97CMN0802120B* | 36000 | 22 | 12.5 | 8.5 | 37400 | 28200 | 75.4% | 2.04 | 32400 | R-454B
215668667 | 2.87 | Yes | Yes | TEMPSTAR | HRCU-A-CB (Split System: Heat Pump with Remote Outdoor Unit-Air-Source) | Centrally-Ducted | T5H0V36*K*AAA* | EA*5X37M21A*+WALLCON | *80CTL0701716B* | 34400 | 18 | 10 | 9 | 35400 | 25200 | 71.19% | 1.9 | 30400 | R-454B
216682463 | 1.48 | Yes | No | TEMPSTAR | HRCU-A-CB (Split System: Heat Pump with Remote Outdoor Unit-Air-Source) | Centrally-Ducted | DLCURAH18ABK | EHD4X30AAL | *97VTN1002120A* | 17700 | 15.5 | 10.5 | 8.5 | 18200 | 18000 | 98.9% | 1.94 | 12300 | R-410A
215674714 | 3.75 | No | No | TEMPSTAR | HRCU-A-CB (Split System: Heat Pump with Remote Outdoor Unit-Air-Source) | Centrally-Ducted | T5H0V48*K*AAA* | ESH5X48M12A*+WALLCON | *80CSU0802120A* | 45000 | 16.5 | 9.5 | 8.5 | 48500 | 34200 | 70.52% | 2.06 | 43000 | R-454B
215676052 | 4.04 | Yes | Yes | TEMPSTAR | HRCU-A-CB (Split System: Heat Pump with Remote Outdoor Unit-Air-Source) | Centrally-Ducted | T5H0V48*K*AAA* | EVM5X61M24A*+WALLCON | *97CMN0802120B* | 48500 | 19 | 10.5 | 9.5 | 50000 | 36800 | 73.6% | 2.12 | 46500 | R-454B
215676082 | 4.04 | Yes | Yes | TEMPSTAR | HRCU-A-CB (Split System: Heat Pump with Remote Outdoor Unit-Air-Source) | Centrally-Ducted | T5H0V48*K*AAA* | EVM5X61M24A*+WALLCON | *96CTN1002122B* | 48500 | 19.5 | 10.5 | 9.5 | 50000 | 36600 | 73.2% | 2.12 | 46500 | R-454B
215676152 | 3.92 | Yes | Yes | TEMPSTAR | HRCU-A-CB (Split System: Heat Pump with Remote Outdoor Unit-Air-Source) | Centrally-Ducted | T5H0V48*K*AAA* | EVD5X48M21A*+WALLCON | *97CMN1002122B* | 47000 | 18.5 | 10 | 9 | 50000 | 36400 | 72.8% | 2 | 45500 | R-454B
215676102 | 3.92 | No | No | TEMPSTAR | HRCU-A-CB (Split System: Heat Pump with Remote Outdoor Unit-Air-Source) | Centrally-Ducted | T5H0V48*K*AAA* | EVD5X48M21A*+WALLCON | *80CSU0601716A* | 47000 | 18 | 9.5 | 9 | 50000 | 36400 | 72.8% | 2 | 45500 | R-454B
210470268 | 2.73 | Yes | Yes | AIRQUEST | HRCU-A-CB (Split System: Heat Pump with Remote Outdoor Unit-Air-Source) | Centrally-Ducted | HVH837GKA2* | EA*4X60L24A*+WALLCON | *80CTL0902120A* | 32800 | 17.5 | 11.7 | 8.5 | 31800 | 24800 | 77.99% | 1.98 | 31000 | R-410A
210470400 | 2.77 | Yes | Yes | AIRQUEST | HRCU-A-CB (Split System: Heat Pump with Remote Outdoor Unit-Air-Source) | Centrally-Ducted | HVH837GKA2* | EA*4X61L21A*+WALLCON | *80CSU0401712A* | 33200 | 17.5 | 11.5 | 8.1 | 32000 | 24800 | 77.5% | 1.98 | 31200 | R-410A
213774396 | 2.02 | Yes | No | BRYANT HEATING AND COOLING SYSTEMS | HRCU-A-CB (Split System: Heat Pump with Remote Outdoor Unit-Air-Source) | Centrally-Ducted | 288BNV025*0**C* | CSPH*4212AL*+UI | 88*TB36070C14*** | 24200 | 16 | 10.5 | 8.1 | 21200 | 16600 | 78.3% | 2 | 20600 | R-410A
215675892 | 4 | Yes | Yes | TEMPSTAR | HRCU-A-CB (Split System: Heat Pump with Remote Outdoor Unit-Air-Source) | Centrally-Ducted | T5H0V48*K*AAA* | EVM5X60M24A*+WALLCON | *80CTL1102120B* | 48000 | 19 | 10.5 | 9 | 50000 | 36400 | 72.8% | 2 | 46000 | R-454B
214075382 | 4.58 | Yes | No | FRIEDRICH | HRCU-A-CB (Split System: Heat Pump with Remote Outdoor Unit-Air-Source) | Centrally-Ducted | RD17AZ60AJ3N | TCFZ6024STANM | FR98MV1005A21UP | 55000 | 17 | 10 | 8.1 | 54500 | 49500 | 90.83% | 1.75 | 51000 | R-410A
212970870 | 1.48 | Yes | Yes | CARRIER | HRCU-A-CB (Split System: Heat Pump with Remote Outdoor Unit-Air-Source) | Centrally-Ducted | 38MURAQ18AB3* | CAP**2417AL* | 58TP*B045V14**12 | 17700 | 16.5 | 10.5 | 8.5 | 18600 | 19300 | 103.8% | 2.32 | 12500 | R-410A
210599236 | 2.77 | Yes | Yes | AIRQUEST | HRCU-A-CB (Split System: Heat Pump with Remote Outdoor Unit-Air-Source) | Centrally-Ducted | HVH837GKA** | EA*4X61L21A*+WALLCON | *80CTL0901716A* | 33200 | 18 | 12 | 8.5 | 32000 | 24800 | 77.5% | 2 | 31200 | R-410A
216439985 | 1.72 | Yes | Yes | AMERICAN STANDARD | HRCU-A-CB (Split System: Heat Pump with Remote Outdoor Unit-Air-Source) | Centrally-Ducted | 5A6V0X24A1 | 5TXCB003AS3 | S9V2B040U3VSB+LRP | 20600 | 19 | 11.7 | 9.4 | 23800 | 17600 | 73.95% | 2.1 | 22400 | R-454B
213778986 | 2.73 | Yes | Yes | BRYANT HEATING AND COOLING SYSTEMS | HRCU-A-CB (Split System: Heat Pump with Remote Outdoor Unit-Air-Source) | Centrally-Ducted | 288BNV037*0**A* | CAP**3721AL*+UI | 935CB48060C17*** | 32800 | 17 | 11 | 8.5 | 33000 | 25200 | 76.36% | 1.96 | 31800 | R-410A
213779136 | 2.65 | Yes | Yes | BRYANT HEATING AND COOLING SYSTEMS | HRCU-A-CB (Split System: Heat Pump with Remote Outdoor Unit-Air-Source) | Centrally-Ducted | 288BNV037*0**A* | CAP**4221AL*+UI | 987MC66100C21*** | 31800 | 17 | 11 | 8.1 | 33000 | 24400 | 73.94% | 1.88 | 31200 | R-410A
213779186 | 2.65 | Yes | Yes | BRYANT HEATING AND COOLING SYSTEMS | HRCU-A-CB (Split System: Heat Pump with Remote Outdoor Unit-Air-Source) | Centrally-Ducted | 288BNV037*0**A* | CAP**4224AL*+UI | 88*TB60110C21*** | 31800 | 17 | 11 | 8.1 | 32800 | 24200 | 73.78% | 1.88 | 31000 | R-410A
213779236 | 2.65 | Yes | Yes | BRYANT HEATING AND COOLING SYSTEMS | HRCU-A-CB (Split System: Heat Pump with Remote Outdoor Unit-Air-Source) | Centrally-Ducted | 288BNV037*0**A* | CAP**4224AL*+UI | 986TD66120C24*** | 31800 | 17 | 11 | 8.1 | 33000 | 24200 | 73.33% | 1.88 | 31200 | R-410A
213779336 | 2.73 | Yes | Yes | BRYANT HEATING AND COOLING SYSTEMS | HRCU-A-CB (Split System: Heat Pump with Remote Outdoor Unit-Air-Source) | Centrally-Ducted | 288BNV037*0**A* | CAP**4321AL*+UI | 986TD42060C17*** | 32800 | 17 | 11 | 8.1 | 33000 | 25400 | 76.97% | 1.96 | 32000 | R-410A
214075200 | 4.63 | Yes | No | FRIEDRICH | HRCU-A-CB (Split System: Heat Pump with Remote Outdoor Unit-Air-Source) | Centrally-Ducted | RD17AZ60AJ3N | TCFZ6024STANM | FR802V0755A21UH | 55500 | 18 | 10 | 8.1 | 54000 | 49500 | 91.67% | 1.75 | 50500 | R-410A
214075219 | 4.63 | Yes | No | FRIEDRICH | HRCU-A-CB (Split System: Heat Pump with Remote Outdoor Unit-Air-Source) | Centrally-Ducted | RD17AZ60AJ3N | TCFZ6024STANM | FR802V1005A21UH | 55500 | 18 | 10 | 8.1 | 53500 | 49000 | 91.59% | 1.75 | 50500 | R-410A
214075587 | 1.88 | Yes | Yes | FRIEDRICH | HRCU-A-CB (Split System: Heat Pump with Remote Outdoor Unit-Air-Source) | Centrally-Ducted | RD17AZ24AJ3N | TCFZ2417MTANM | FR962V0603A17M4 | 22600 | 17 | 10 | 9.5 | 22600 | 17000 | 75.22% | 2 | 19000 | R-410A
216682814 | 2.5 | No | No | TEMPSTAR | HRCU-A-CB (Split System: Heat Pump with Remote Outdoor Unit-Air-Source) | Centrally-Ducted | DLCURAH30ABK | EA*4X42L24A* | *97VTN1002122A* | 30000 | 15.2 | 9 | 8.5 | 34000 | 27200 | 80% | 1.75 | 23400 | R-410A
215668835 | 2.75 | Yes | Yes | TEMPSTAR | HRCU-A-CB (Split System: Heat Pump with Remote Outdoor Unit-Air-Source) | Centrally-Ducted | T5H0V36*K*AAA* | EA*5X42M21A*+WALLCON | *80CTL0702120B* | 33000 | 17.5 | 10 | 9 | 35800 | 25600 | 71.51% | 1.86 | 31000 | R-454B
214075386 | 4.58 | Yes | No | FRIEDRICH | HRCU-A-CB (Split System: Heat Pump with Remote Outdoor Unit-Air-Source) | Centrally-Ducted | RD17AZ60AJ3N | TCFZ6024STANM | FR962V0855A21M4 | 55000 | 17 | 10 | 8.1 | 54000 | 49500 | 91.67% | 1.75 | 51000 | R-410A
216820416 | 4.25 | Yes | Yes | FRIEDRICH | HRCU-A-CB (Split System: Heat Pump with Remote Outdoor Unit-Air-Source) | Centrally-Ducted | RD18AY60AJVC | RCFY6024STANM | FR802V0755A21DZ | 51000 | 17 | 11 | 10 | 51000 | 38000 | 74.51% | 2 | 41500 | R-454B
216820497 | 4.04 | Yes | No | FRIEDRICH | HRCU-A-CB (Split System: Heat Pump with Remote Outdoor Unit-Air-Source) | Centrally-Ducted | RD18AY60AJVC | RCFY6021STAAM | FR951V1005A21M4 | 48500 | 16 | 10 | 8.1 | 48500 | 39500 | 81.44% | 2 | 42500 | R-454B
214075207 | 4.63 | Yes | No | FRIEDRICH | HRCU-A-CB (Split System: Heat Pump with Remote Outdoor Unit-Air-Source) | Centrally-Ducted | RD17AZ60AJ3N | TCFZ6024STANM | FR802V1255A24DZ | 55500 | 18 | 10 | 8.1 | 53500 | 49000 | 91.59% | 1.75 | 50500 | R-410A
216551798 | 3.79 | Yes | Yes | FRIEDRICH | HRCU-A-CB (Split System: Heat Pump with Remote Outdoor Unit-Air-Source) | Centrally-Ducted | FRP19AY48AJVC | TCFY4821SEAAM | FR802V0755A21DZ | 45500 | 19 | 12 | 10 | 45500 | 41500 | 91.21% | 2.1 | 42000 | R-454B
216737871 | 1.88 | Yes | No | BRYANT HEATING AND COOLING SYSTEMS | HRCU-A-CB (Split System: Heat Pump with Remote Outdoor Unit-Air-Source) | Centrally-Ducted | 37MUHAQ24AA3 | CSAH*3012AM* | 926TC66100V21*** | 22600 | 15.2 | 10.5 | 8.1 | 21000 | 18900 | 90% | 1.85 | 17700 | R-454B
216737673 | 1.9 | Yes | No | BRYANT HEATING AND COOLING SYSTEMS | HRCU-A-CB (Split System: Heat Pump with Remote Outdoor Unit-Air-Source) | Centrally-Ducted | 37MUHAQ24AA3 | CSAH*3012AM* | 926SB60100V21*** | 22800 | 15.5 | 10.5 | 8.1 | 21200 | 19000 | 89.62% | 1.85 | 17800 | R-454B
216738339 | 1.88 | Yes | No | BRYANT HEATING AND COOLING SYSTEMS | HRCU-A-CB (Split System: Heat Pump with Remote Outdoor Unit-Air-Source) | Centrally-Ducted | 37MUHAQ24AA3 | CSAH*3612AM* | 82*TB48090V17*** | 22600 | 15.5 | 10.5 | 8.1 | 20600 | 18400 | 89.32% | 1.85 | 17500 | R-454B
216738724 | 1.9 | Yes | Yes | BRYANT HEATING AND COOLING SYSTEMS | HRCU-A-CB (Split System: Heat Pump with Remote Outdoor Unit-Air-Source) | Centrally-Ducted | 37MUHAQ24AA3 | CSAH*3612AM* | 935SB60100M21*** | 22800 | 16 | 11 | 8.1 | 20800 | 18500 | 88.94% | 1.85 | 17600 | R-454B
216682820 | 2.53 | No | No | COMFORTMAKER | HRCU-A-CB (Split System: Heat Pump with Remote Outdoor Unit-Air-Source) | Centrally-Ducted | DLCURAH30ABK | EA*4X43L21A* | *97VTN1002122A* | 30400 | 15.2 | 9 | 9 | 33000 | 26000 | 78.79% | 1.78 | 23000 | R-410A
215676332 | 4 | Yes | Yes | TEMPSTAR | HRCU-A-CB (Split System: Heat Pump with Remote Outdoor Unit-Air-Source) | Centrally-Ducted | T5H0V48*K*AAA* | EVD5X49M24A*+WALLCON | *80CTL1352422B* | 48000 | 19 | 10.5 | 9 | 50000 | 36400 | 72.8% | 2 | 46000 | R-454B
212969966 | 1.48 | Yes | No | CARRIER | HRCU-A-CB (Split System: Heat Pump with Remote Outdoor Unit-Air-Source) | Centrally-Ducted | 38MURAQ18AB3* | CAP**1917AL* | 58SP*B070V17**16 | 17800 | 16.5 | 10.5 | 8.1 | 17800 | 17900 | 100.6% | 2.16 | 12100 | R-410A
212970016 | 1.46 | Yes | Yes | CARRIER | HRCU-A-CB (Split System: Heat Pump with Remote Outdoor Unit-Air-Source) | Centrally-Ducted | 38MURAQ18AB3* | CNPV*3017AL* | 58SP*B070V17**16 | 17500 | 16 | 11 | 8.1 | 18000 | 18600 | 103.3% | 2.24 | 12200 | R-410A
212971354 | 1.47 | Yes | Yes | CARRIER | HRCU-A-CB (Split System: Heat Pump with Remote Outdoor Unit-Air-Source) | Centrally-Ducted | 38MURAQ18AB3* | CAP**2417AL* | 58TP*B070V14**12 | 17600 | 16.5 | 10.5 | 8.5 | 18500 | 19400 | 104.9% | 2.34 | 12400 | R-410A
212972692 | 1.48 | Yes | No | CARRIER | HRCU-A-CB (Split System: Heat Pump with Remote Outdoor Unit-Air-Source) | Centrally-Ducted | 38MURAQ18AB3* | CAP**2517AL* | 59SP6B040V14**10 | 17700 | 16 | 10.5 | 8.1 | 17800 | 17800 | 100% | 2.14 | 12100 | R-410A
212972742 | 1.45 | Yes | No | CARRIER | HRCU-A-CB (Split System: Heat Pump with Remote Outdoor Unit-Air-Source) | Centrally-Ducted | 38MURAQ18AB3* | CNPV*2417AL* | 59SP6B040V14**10 | 17400 | 15.5 | 10.5 | 8.5 | 18500 | 19200 | 103.8% | 2.3 | 12400 | R-410A
212975375 | 1.48 | Yes | No | CARRIER | HRCU-A-CB (Split System: Heat Pump with Remote Outdoor Unit-Air-Source) | Centrally-Ducted | 38MURAQ18AB3* | CAP**1917AL* | 59TP6C060V14**12 | 17700 | 16.5 | 10.5 | 8.1 | 17700 | 17900 | 101.1% | 2.16 | 12100 | R-410A
215935133 | 2.95 | Yes | Yes | TEMPSTAR | HRCU-A-CB (Split System: Heat Pump with Remote Outdoor Unit-Air-Source) | Centrally-Ducted | T5H3V36*K*AAA* | EVM5X49M21A*+WALLCON | *96CTN0801714B* | 35400 | 21.5 | 12 | 8.5 | 38500 | 28800 | 74.81% | 2.02 | 33000 | R-454B
215935183 | 2.93 | Yes | Yes | TEMPSTAR | HRCU-A-CB (Split System: Heat Pump with Remote Outdoor Unit-Air-Source) | Centrally-Ducted | T5H3V36*K*AAA* | EVM5X60M21A*+WALLCON | *80CTL0451712B* | 35200 | 21 | 11.7 | 8.5 | 39000 | 29400 | 75.38% | 2 | 33600 | R-454B
215935163 | 2.97 | Yes | Yes | TEMPSTAR | HRCU-A-CB (Split System: Heat Pump with Remote Outdoor Unit-Air-Source) | Centrally-Ducted | T5H3V36*K*AAA* | EVM5X60M21A*+WALLCON | *80CSU0601716A* | 35600 | 22 | 12 | 8.5 | 38000 | 28600 | 75.26% | 2.02 | 32800 | R-454B
215675672 | 4 | Yes | Yes | TEMPSTAR | HRCU-A-CB (Split System: Heat Pump with Remote Outdoor Unit-Air-Source) | Centrally-Ducted | T5H0V48*K*AAA* | EVM5X60M21A*+WALLCON | *80CSU0601716A* | 48000 | 19 | 10 | 9 | 50000 | 36800 | 73.6% | 2 | 46500 | R-454B
216763729 | 2.77 | Yes | Yes | AMERICAN STANDARD | HRCU-A-CB (Split System: Heat Pump with Remote Outdoor Unit-Air-Source) | Centrally-Ducted | 5A6H7036A1 | 5PX*CD07AS3 | S8X1C100M5PSC | 33200 | 17.1 | 12 | 8.7 | 33200 | 24400 | 73.49% | 2.1 | 21400 | R-454B
212971364 | 1.47 | Yes | Yes | CARRIER | HRCU-A-CB (Split System: Heat Pump with Remote Outdoor Unit-Air-Source) | Centrally-Ducted | 38MURAQ18AB3* | CNPV*2417AL* | 58TP*B070V14**12 | 17600 | 16.5 | 11 | 8.5 | 18500 | 19100 | 103.2% | 2.3 | 12400 | R-410A
212971478 | 1.46 | Yes | Yes | CARRIER | HRCU-A-CB (Split System: Heat Pump with Remote Outdoor Unit-Air-Source) | Centrally-Ducted | 38MURAQ18AB3* | CNPV*2417AL* | 58TP*B070V17**16 | 17500 | 16 | 10.5 | 8.5 | 18500 | 19200 | 103.8% | 2.3 | 12400 | R-410A
216763747 | 2.83 | Yes | Yes | AMERICAN STANDARD | HRCU-A-CB (Split System: Heat Pump with Remote Outdoor Unit-Air-Source) | Centrally-Ducted | 5A6H7036A1 | 5PX*D008AS3 | S9V2D120U5PSC | 34000 | 17.1 | 12.5 | 9 | 32600 | 24200 | 74.23% | 2.2 | 21400 | R-454B
216763797 | 2.9 | Yes | Yes | AMERICAN STANDARD | HRCU-A-CB (Split System: Heat Pump with Remote Outdoor Unit-Air-Source) | Centrally-Ducted | 5A6H7036A1 | 5TEMCD07AV51+TDR |  | 34800 | 17.1 | 12.5 | 9 | 32200 | 23800 | 73.91% | 2.2 | 21000 | R-454B
216763813 | 2.67 | Yes | Yes | AMERICAN STANDARD | HRCU-A-CB (Split System: Heat Pump with Remote Outdoor Unit-Air-Source) | Centrally-Ducted | 5A6H7036A1 | 5TXCB004AS3 | S9V2B040U3VSB | 32000 | 17.1 | 11.7 | 8.7 | 32200 | 24000 | 74.53% | 2.1 | 21200 | R-454B
213774646 | 2.02 | Yes | No | BRYANT HEATING AND COOLING SYSTEMS | HRCU-A-CB (Split System: Heat Pump with Remote Outdoor Unit-Air-Source) | Centrally-Ducted | 288BNV025*0**C* | CSPH*4812AL*+UI | 987MC42080C17*** | 24200 | 16 | 10.5 | 8.1 | 21400 | 16600 | 77.57% | 2 | 20600 | R-410A
213774666 | 2.02 | Yes | No | BRYANT HEATING AND COOLING SYSTEMS | HRCU-A-CB (Split System: Heat Pump with Remote Outdoor Unit-Air-Source) | Centrally-Ducted | 288BNV025*0**C* | CSPH*4812AL*+UI | 987MC66120C24*** | 24200 | 16 | 10.5 | 8.1 | 21200 | 16600 | 78.3% | 2 | 20600 | R-410A
213778776 | 2.6 | Yes | No | BRYANT HEATING AND COOLING SYSTEMS | HRCU-A-CB (Split System: Heat Pump with Remote Outdoor Unit-Air-Source) | Centrally-Ducted | 288BNV037*0**A* | CAP**3617AL*+UI | 987MC42060C17*** | 31200 | 16.5 | 10.5 | 8.1 | 33400 | 24600 | 73.65% | 1.82 | 31400 | R-410A
213779076 | 2.65 | Yes | Yes | BRYANT HEATING AND COOLING SYSTEMS | HRCU-A-CB (Split System: Heat Pump with Remote Outdoor Unit-Air-Source) | Centrally-Ducted | 288BNV037*0**A* | CAP**4221AL*+UI | 88*TB48090C17*** | 31800 | 17 | 11 | 8.1 | 33000 | 24400 | 73.94% | 1.88 | 31200 | R-410A
215675392 | 3.92 | Yes | Yes | TEMPSTAR | HRCU-A-CB (Split System: Heat Pump with Remote Outdoor Unit-Air-Source) | Centrally-Ducted | T5H0V48*K*AAA* | EVM5X48M21A*+WALLCON | *80CTL0902120B* | 47000 | 18.5 | 10 | 9 | 50000 | 36400 | 72.8% | 2 | 45500 | R-454B
215675442 | 3.88 | No | No | TEMPSTAR | HRCU-A-CB (Split System: Heat Pump with Remote Outdoor Unit-Air-Source) | Centrally-Ducted | T5H0V48*K*AAA* | EVM5X48M21A*+WALLCON | *97CMN0602120B* | 46500 | 18 | 9.5 | 9 | 50000 | 37000 | 74% | 1.98 | 46000 | R-454B
215675492 | 3.92 | Yes | Yes | TEMPSTAR | HRCU-A-CB (Split System: Heat Pump with Remote Outdoor Unit-Air-Source) | Centrally-Ducted | T5H0V48*K*AAA* | EVM5X48M21A*+WALLCON | *96CTN1002122B* | 47000 | 18.5 | 10 | 9 | 50000 | 36400 | 72.8% | 2 | 45500 | R-454B
213781700 | 2.77 | Yes | Yes | COMFORTMAKER | HRCU-A-CB (Split System: Heat Pump with Remote Outdoor Unit-Air-Source) | Centrally-Ducted | CVH837GKA2* | EA*4X61L24A*+WALLCON | *97CMN1202422B* | 33200 | 17.5 | 11.7 | 8.5 | 32000 | 24800 | 77.5% | 1.98 | 31200 | R-410A
213782150 | 2.72 | Yes | Yes | COMFORTMAKER | HRCU-A-CB (Split System: Heat Pump with Remote Outdoor Unit-Air-Source) | Centrally-Ducted | CVH837GKA2* | EHD4X48AAL+WALLCON | *97CMN1002122B* | 32600 | 16.5 | 11 | 8.1 | 33000 | 24800 | 75.15% | 1.96 | 31400 | R-410A
215675842 | 4 | Yes | Yes | TEMPSTAR | HRCU-A-CB (Split System: Heat Pump with Remote Outdoor Unit-Air-Source) | Centrally-Ducted | T5H0V48*K*AAA* | EVM5X60M21A*+WALLCON | *96CTN1002122B* | 48000 | 19 | 10 | 9 | 50000 | 36800 | 73.6% | 2 | 46500 | R-454B
214075368 | 4.58 | Yes | No | FRIEDRICH | HRCU-A-CB (Split System: Heat Pump with Remote Outdoor Unit-Air-Source) | Centrally-Ducted | RD17AZ60AJ3N | TCFZ6024STANM | FR98MV0855A21UP | 55000 | 18 | 10 | 8.1 | 54000 | 49500 | 91.67% | 1.75 | 50500 | R-410A
214075319 | 4.58 | Yes | No | FRIEDRICH | HRCU-A-CB (Split System: Heat Pump with Remote Outdoor Unit-Air-Source) | Centrally-Ducted | RD17AZ60AJ3N | TCFZ6024STANM | FR921V0855A21M4 | 55000 | 17 | 10 | 8.1 | 54000 | 49500 | 91.67% | 1.75 | 51000 | R-410A
214075218 | 4.63 | Yes | No | FRIEDRICH | HRCU-A-CB (Split System: Heat Pump with Remote Outdoor Unit-Air-Source) | Centrally-Ducted | RD17AZ60AJ3N | TCFZ6024STANM | FR801V1255A24UH | 55500 | 18 | 10 | 8.1 | 53500 | 49000 | 91.59% | 1.75 | 50500 | R-410A
214075402 | 4.58 | Yes | No | FRIEDRICH | HRCU-A-CB (Split System: Heat Pump with Remote Outdoor Unit-Air-Source) | Centrally-Ducted | RD17AZ60AJ3N | TCFZ6024STANM | FR98MV1155A24UP | 55000 | 18 | 10 | 8.1 | 54000 | 49500 | 91.67% | 1.75 | 50500 | R-410A
215674915 | 3.71 | No | No | TEMPSTAR | HRCU-A-CB (Split System: Heat Pump with Remote Outdoor Unit-Air-Source) | Centrally-Ducted | T5H0V48*K*AAA* | ESH5X48M12A*+WALLCON | *95CSU0601716B* | 44500 | 16 | 9 | 8.5 | 49500 | 34800 | 70.3% | 1.92 | 43500 | R-454B
212985812 | 1.95 | Yes | Yes | TEMPSTAR | HRCU-A-CB (Split System: Heat Pump with Remote Outdoor Unit-Air-Source) | Centrally-Ducted | DLCURAH24ABK | EA*4X36L17A* | *96MSN0261410A* | 23400 | 16.5 | 10 | 8.5 | 26200 | 22200 | 84.73% | 1.84 | 18800 | R-410A
212986269 | 1.95 | Yes | No | TEMPSTAR | HRCU-A-CB (Split System: Heat Pump with Remote Outdoor Unit-Air-Source) | Centrally-Ducted | DLCURAH24ABK | EN(A,D,W)4X36L17** | *96MSN0401410A* | 23400 | 16 | 10 | 8.1 | 26400 | 24400 | 92.42% | 2.02 | 19200 | R-410A
212969507 | 1.52 | Yes | Yes | BRYANT HEATING AND COOLING SYSTEMS | HRCU-A-CB (Split System: Heat Pump with Remote Outdoor Unit-Air-Source) | Centrally-Ducted | 38MURAQ18AB3* | CAP**1917AL* | 82*SB36045V14*** | 18200 | 16.5 | 11 | 8.5 | 18100 | 17700 | 97.79% | 2.14 | 12300 | R-410A
212986546 | 2.02 | Yes | No | TEMPSTAR | HRCU-A-CB (Split System: Heat Pump with Remote Outdoor Unit-Air-Source) | Centrally-Ducted | DLCURAH24ABK | EA*4X25L17A* | *96MSN0401712A* | 24200 | 15.5 | 10 | 8.1 | 25400 | 25000 | 98.43% | 2.08 | 19200 | R-410A
212986916 | 1.97 | Yes | Yes | TEMPSTAR | HRCU-A-CB (Split System: Heat Pump with Remote Outdoor Unit-Air-Source) | Centrally-Ducted | DLCURAH24ABK | EA*4X36L17A* | *96MSN0601412A* | 23600 | 16.5 | 10 | 8.5 | 26200 | 22200 | 84.73% | 1.84 | 18800 | R-410A
216440053 | 2.63 | Yes | Yes | AMERICAN STANDARD | HRCU-A-CB (Split System: Heat Pump with Remote Outdoor Unit-Air-Source) | Centrally-Ducted | 5A6V0X36A1 | 5PX*C005AS3 | S9V2C100D5VSB+LRP | 31600 | 17.2 | 11.7 | 9.4 | 31400 | 23400 | 74.52% | 2 | 29800 | R-454B
216439319 | 3.92 | Yes | Yes | AMERICAN STANDARD | HRCU-A-CB (Split System: Heat Pump with Remote Outdoor Unit-Air-Source) | Centrally-Ducted | 5A6V0X48A1 | 5TEMCD06AV41+TDR |  | 47000 | 20 | 12 | 9.4 | 45500 | 34800 | 76.48% | 2.22 | 42500 | R-454B
216440237 | 3.67 | Yes | Yes | AMERICAN STANDARD | HRCU-A-CB (Split System: Heat Pump with Remote Outdoor Unit-Air-Source) | Centrally-Ducted | 5A6V0X48A1 | 5PX*C007AS3 | S9V2C100U4VSB+LRP | 44000 | 20 | 12 | 9.7 | 46500 | 33400 | 71.83% | 2.1 | 42000 | R-454B
212970954 | 1.45 | Yes | Yes | CARRIER | HRCU-A-CB (Split System: Heat Pump with Remote Outdoor Unit-Air-Source) | Centrally-Ducted | 38MURAQ18AB3* | CNPV*3017AL* | 58TP*B045V14**12 | 17400 | 16.5 | 11 | 8.1 | 17900 | 18600 | 103.9% | 2.24 | 12200 | R-410A
212973312 | 1.44 | Yes | Yes | CARRIER | HRCU-A-CB (Split System: Heat Pump with Remote Outdoor Unit-Air-Source) | Centrally-Ducted | 38MURAQ18AB3* | CAP**2417AL* | 59SP6B060V14**12 | 17300 | 16 | 10.5 | 8.5 | 18200 | 19400 | 106.6% | 2.34 | 12300 | R-410A
212973362 | 1.46 | Yes | Yes | CARRIER | HRCU-A-CB (Split System: Heat Pump with Remote Outdoor Unit-Air-Source) | Centrally-Ducted | 38MURAQ18AB3* | CNPV*2414AL* | 59SP6B060V14**12 | 17500 | 16 | 10.5 | 8.5 | 18500 | 19200 | 103.8% | 2.3 | 12400 | R-410A
212974612 | 1.47 | Yes | No | CARRIER | HRCU-A-CB (Split System: Heat Pump with Remote Outdoor Unit-Air-Source) | Centrally-Ducted | 38MURAQ18AB3* | CAP**1917AL* | 59TP6C040V14**10 | 17600 | 16 | 10.5 | 8.1 | 17700 | 17900 | 101.1% | 2.16 | 12100 | R-410A
212973302 | 1.43 | Yes | Yes | CARRIER | HRCU-A-CB (Split System: Heat Pump with Remote Outdoor Unit-Air-Source) | Centrally-Ducted | 38MURAQ18AB3* | CAP**2414AL* | 59SP6B060V14**12 | 17200 | 16 | 10.5 | 8.5 | 18100 | 19400 | 107.2% | 2.34 | 12200 | R-410A
215675542 | 4 | Yes | Yes | TEMPSTAR | HRCU-A-CB (Split System: Heat Pump with Remote Outdoor Unit-Air-Source) | Centrally-Ducted | T5H0V48*K*AAA* | EVM5X49M21A*+WALLCON | *80CTL0701716B* | 48000 | 18.5 | 10 | 9 | 50000 | 37200 | 74.4% | 2 | 47000 | R-454B
215675622 | 3.96 | Yes | Yes | TEMPSTAR | HRCU-A-CB (Split System: Heat Pump with Remote Outdoor Unit-Air-Source) | Centrally-Ducted | T5H0V48*K*AAA* | EVM5X49M21A*+WALLCON | *97CMN0801714B* | 47500 | 18.5 | 10 | 9 | 50000 | 37400 | 74.8% | 1.98 | 47000 | R-454B
215935229 | 2.97 | Yes | Yes | COMFORTMAKER | HRCU-A-CB (Split System: Heat Pump with Remote Outdoor Unit-Air-Source) | Centrally-Ducted | C5H3V36*K*AAA* | EVM5X60M21A*+WALLCON | *80CTL1102120B* | 35600 | 22 | 12.5 | 8.5 | 38000 | 28400 | 74.74% | 2.02 | 32600 | R-454B
215935279 | 2.95 | Yes | Yes | COMFORTMAKER | HRCU-A-CB (Split System: Heat Pump with Remote Outdoor Unit-Air-Source) | Centrally-Ducted | C5H3V36*K*AAA* | EVM5X60M21A*+WALLCON | *97CMN0801714B* | 35400 | 21.5 | 12 | 8.5 | 38500 | 29000 | 75.32% | 2.02 | 33200 | R-454B
215675642 | 4 | Yes | Yes | TEMPSTAR | HRCU-A-CB (Split System: Heat Pump with Remote Outdoor Unit-Air-Source) | Centrally-Ducted | T5H0V48*K*AAA* | EVM5X49M21A*+WALLCON | *97CMN1002122B* | 48000 | 19 | 10.5 | 9 | 50000 | 36800 | 73.6% | 2 | 46500 | R-454B
215934916 | 2.97 | Yes | Yes | HEIL | HRCU-A-CB (Split System: Heat Pump with Remote Outdoor Unit-Air-Source) | Centrally-Ducted | H5H3V36*K*AAA* | EVM5X44M21A*+WALLCON | *97CMN0802120B* | 35600 | 21.5 | 12 | 8.5 | 38000 | 28600 | 75.26% | 2.02 | 32800 | R-454B
212974664 | 1.44 | Yes | No | CARRIER | HRCU-A-CB (Split System: Heat Pump with Remote Outdoor Unit-Air-Source) | Centrally-Ducted | 38MURAQ18AB3* | CAP**3014AL* | 59TP6C040V14**10 | 17300 | 16 | 10.5 | 8.1 | 17900 | 18700 | 104.5% | 2.24 | 12200 | R-410A
212974716 | 1.44 | Yes | No | CARRIER | HRCU-A-CB (Split System: Heat Pump with Remote Outdoor Unit-Air-Source) | Centrally-Ducted | 38MURAQ18AB3* | CNPV*2417AL* | 59TP6C040V14**10 | 17300 | 15.5 | 10.5 | 8.5 | 18400 | 19200 | 104.3% | 2.3 | 12400 | R-410A
216440069 | 2.77 | Yes | Yes | AMERICAN STANDARD | HRCU-A-CB (Split System: Heat Pump with Remote Outdoor Unit-Air-Source) | Centrally-Ducted | 5A6V0X36A1 | 5PX*C005AS3 | S9V2C080U5VSB+LRP | 33200 | 18.6 | 12 | 9.4 | 31800 | 24000 | 75.47% | 2.1 | 30400 | R-454B
216440169 | 2.92 | Yes | Yes | AMERICAN STANDARD | HRCU-A-CB (Split System: Heat Pump with Remote Outdoor Unit-Air-Source) | Centrally-Ducted | 5A6V0X36A1 | 5TXCB006AS3 | L8V1B080U4VSB+LRP | 35000 | 20 | 12 | 9.4 | 32600 | 25200 | 77.3% | 2.1 | 31800 | R-454B
216051051 | 1.9 | Yes | Yes | FRIEDRICH | HRCU-A-CB (Split System: Heat Pump with Remote Outdoor Unit-Air-Source) | Centrally-Ducted | FRP19AY24AJVC | TCFY2421HEAAM | FR801V0504A17UHS | 22800 | 20 | 12 | 8.5 | 22800 | 18500 | 81.14% | 1.8 | 21200 | R-454B
213779686 | 2.75 | Yes | Yes | BRYANT HEATING AND COOLING SYSTEMS | HRCU-A-CB (Split System: Heat Pump with Remote Outdoor Unit-Air-Source) | Centrally-Ducted | 288BNV037*0**A* | CAP**6121AL*+UI | 987MC42060C17*** | 33000 | 17 | 11 | 8.1 | 32200 | 25200 | 78.26% | 1.94 | 31400 | R-410A
212971915 | 1.5 | Yes | Yes | CARRIER | HRCU-A-CB (Split System: Heat Pump with Remote Outdoor Unit-Air-Source) | Centrally-Ducted | 38MURAQ18AB3* | CAP**2517AL* | 58TP*B090V17**16 | 18000 | 16.5 | 11 | 8.5 | 17900 | 17700 | 98.88% | 2.14 | 12100 | R-410A
212973042 | 1.45 | Yes | Yes | CARRIER | HRCU-A-CB (Split System: Heat Pump with Remote Outdoor Unit-Air-Source) | Centrally-Ducted | 38MURAQ18AB3* | CAP**3017AL* | 59SP6B040V17**12 | 17400 | 16 | 10.5 | 8.5 | 18000 | 18800 | 104.4% | 2.24 | 12200 | R-410A
216738017 | 1.88 | Yes | No | BRYANT HEATING AND COOLING SYSTEMS | HRCU-A-CB (Split System: Heat Pump with Remote Outdoor Unit-Air-Source) | Centrally-Ducted | 37MUHAQ24AA3 | CSAH*3612AM* | 8(0,1)*SB36070M14*** | 22600 | 16 | 10.5 | 8.1 | 20800 | 18400 | 88.46% | 1.85 | 17500 | R-454B
216738028 | 1.88 | Yes | No | BRYANT HEATING AND COOLING SYSTEMS | HRCU-A-CB (Split System: Heat Pump with Remote Outdoor Unit-Air-Source) | Centrally-Ducted | 37MUHAQ24AA3 | CSAH*3612AM* | 8(0,1)*SB36070M17*** | 22600 | 16 | 10.5 | 8.1 | 20600 | 18400 | 89.32% | 1.85 | 17500 | R-454B
216738069 | 1.9 | Yes | Yes | BRYANT HEATING AND COOLING SYSTEMS | HRCU-A-CB (Split System: Heat Pump with Remote Outdoor Unit-Air-Source) | Centrally-Ducted | 37MUHAQ24AA3 | CSAH*3612AM* | 8(0,1)*SB48090M21*** | 22800 | 16 | 11 | 8.1 | 20800 | 18600 | 89.42% | 1.85 | 17600 | R-454B
211260295 | 1.49 | Yes | Yes | BRYANT HEATING AND COOLING SYSTEMS | HRCU-A-CB (Split System: Heat Pump with Remote Outdoor Unit-Air-Source) | Centrally-Ducted | 38MURAQ18AB3* | CAP**2417AL* | 926SA36060V14*** | 17900 | 16 | 10.5 | 8.5 | 18800 | 19000 | 101.1% | 2.28 | 12500 | R-410A
211260362 | 1.45 | Yes | Yes | BRYANT HEATING AND COOLING SYSTEMS | HRCU-A-CB (Split System: Heat Pump with Remote Outdoor Unit-Air-Source) | Centrally-Ducted | 38MURAQ18AB3* | CAP**2417AL* | 82*SA48070V17*** | 17400 | 16 | 10.5 | 8.5 | 18300 | 19200 | 104.9% | 2.32 | 12300 | R-410A
211261316 | 1.48 | Yes | Yes | BRYANT HEATING AND COOLING SYSTEMS | HRCU-A-CB (Split System: Heat Pump with Remote Outdoor Unit-Air-Source) | Centrally-Ducted | 38MURAQ18AB3* | CAP**3014AL* | 82*TA36070V14*** | 17800 | 16.5 | 10.5 | 8.5 | 18300 | 18500 | 101.1% | 2.22 | 12300 | R-410A
211261449 | 1.52 | Yes | Yes | BRYANT HEATING AND COOLING SYSTEMS | HRCU-A-CB (Split System: Heat Pump with Remote Outdoor Unit-Air-Source) | Centrally-Ducted | 38MURAQ18AB3* | CAP**3014AL* | 912SD36060E14*** | 18200 | 16 | 10.5 | 8.5 | 18700 | 18400 | 98.4% | 2.22 | 12500 | R-410A
211261717 | 1.47 | Yes | Yes | BRYANT HEATING AND COOLING SYSTEMS | HRCU-A-CB (Split System: Heat Pump with Remote Outdoor Unit-Air-Source) | Centrally-Ducted | 38MURAQ18AB3* | CAP**3017AL* | 82*SA48070V17*** | 17600 | 16 | 10.5 | 8.5 | 18100 | 18600 | 102.8% | 2.24 | 12200 | R-410A
211261784 | 1.49 | Yes | No | BRYANT HEATING AND COOLING SYSTEMS | HRCU-A-CB (Split System: Heat Pump with Remote Outdoor Unit-Air-Source) | Centrally-Ducted | 38MURAQ18AB3* | CAP**3017AL* | 926TB36040V17*** | 17900 | 15.5 | 10.5 | 8.5 | 18500 | 18500 | 100% | 2.22 | 12400 | R-410A
212971110 | 1.93 | Yes | Yes | CARRIER | HRCU-A-CB (Split System: Heat Pump with Remote Outdoor Unit-Air-Source) | Centrally-Ducted | 38MURAQ24AB3* | CAP**2414AL* | 58TP*B045V14**12 | 23200 | 17 | 10 | 9.5 | 38500 | 27200 | 70.65% | 2.32 | 19300 | R-410A
216734168 | 1.85 | Yes | No | TEMPSTAR | HRCU-A-CB (Split System: Heat Pump with Remote Outdoor Unit-Air-Source) | Centrally-Ducted | D5CUHAH24AAK | EA*5X30M17A* | *96VSN0601412B* | 22200 | 16 | 10.5 | 8.1 | 20800 | 18800 | 90.38% | 1.85 | 17600 | R-454B
216734177 | 1.85 | Yes | No | TEMPSTAR | HRCU-A-CB (Split System: Heat Pump with Remote Outdoor Unit-Air-Source) | Centrally-Ducted | D5CUHAH24AAK | EA*5X30M17A* | *96VSN0601716B* | 22200 | 16 | 10.5 | 8.1 | 20800 | 18800 | 90.38% | 1.85 | 17600 | R-454B
210599288 | 2.77 | Yes | Yes | AIRQUEST | HRCU-A-CB (Split System: Heat Pump with Remote Outdoor Unit-Air-Source) | Centrally-Ducted | HVH837GKA** | EA*4X61L24A*+WALLCON | *95CSU0802120A* | 33200 | 18 | 11.5 | 8.5 | 32000 | 24800 | 77.5% | 2 | 31200 | R-410A
206136177 | 2.7 | Yes | Yes | AIRQUEST | HRCU-A-CB (Split System: Heat Pump with Remote Outdoor Unit-Air-Source) | Centrally-Ducted | HVH837GKA** | EA*4X48L21A*+WALLCON | *95CSU1002122A* | 32400 | 17.5 | 11.5 | 8.5 | 32600 | 24800 | 76.07% | 2 | 31400 | R-410A
216682590 | 2.98 | Yes | Yes | COMFORTMAKER | HRCU-A-CB (Split System: Heat Pump with Remote Outdoor Unit-Air-Source) | Centrally-Ducted | DLCURAH36ABK | EA*4X48L21A* | *97VTN1002122A* | 35800 | 16.5 | 10 | 9 | 37400 | 34200 | 91.44% | 1.94 | 28800 | R-410A
216737735 | 1.92 | Yes | Yes | BRYANT HEATING AND COOLING SYSTEMS | HRCU-A-CB (Split System: Heat Pump with Remote Outdoor Unit-Air-Source) | Centrally-Ducted | 37MUHAQ24AA3 | CSAH*3012AM* | 935SB66100M21*** | 23000 | 16 | 10.5 | 8.5 | 21200 | 19000 | 89.62% | 1.96 | 17900 | R-454B
213892614 | 1.9 | Yes | Yes | BRYANT HEATING AND COOLING SYSTEMS | HRCU-A-CB (Split System: Heat Pump with Remote Outdoor Unit-Air-Source) | Centrally-Ducted | 284ANV024*0**B* | CAP**3014AL*+UI | 986TD30040C14*** | 22800 | 17.5 | 11.5 | 9.5 | 27200 | 20600 | 75.74% | 2.26 | 25600 | R-410A
210599320 | 2.77 | Yes | Yes | AIRQUEST | HRCU-A-CB (Split System: Heat Pump with Remote Outdoor Unit-Air-Source) | Centrally-Ducted | HVH837GKA** | EA*4X61L24A*+WALLCON | *97CMN1202422A* | 33200 | 17.5 | 11.7 | 8.5 | 32000 | 25000 | 78.12% | 2 | 31200 | R-410A
213781660 | 2.77 | Yes | Yes | COMFORTMAKER | HRCU-A-CB (Split System: Heat Pump with Remote Outdoor Unit-Air-Source) | Centrally-Ducted | CVH837GKA2* | EA*4X61L24A*+WALLCON | *80CTL0902120B* | 33200 | 17.5 | 11.7 | 8.5 | 32000 | 24800 | 77.5% | 2 | 31000 | R-410A
216440269 | 3.71 | Yes | Yes | AMERICAN STANDARD | HRCU-A-CB (Split System: Heat Pump with Remote Outdoor Unit-Air-Source) | Centrally-Ducted | 5A6V0X48A1 | 5PX*CD09AS3 | S9V2C100D5PSC+LRP | 44500 | 20 | 12 | 9.4 | 46000 | 32800 | 71.3% | 2.1 | 41500 | R-454B
216440437 | 4.42 | Yes | Yes | AMERICAN STANDARD | HRCU-A-CB (Split System: Heat Pump with Remote Outdoor Unit-Air-Source) | Centrally-Ducted | 5A6V0X60A1 | 5PX*C009AS3+P0V0C000M50SD+LRP |  | 53000 | 18.8 | 10.5 | 9.4 | 53500 | 38000 | 71.03% | 2 | 47000 | R-454B
216440485 | 4.33 | Yes | Yes | AMERICAN STANDARD | HRCU-A-CB (Split System: Heat Pump with Remote Outdoor Unit-Air-Source) | Centrally-Ducted | 5A6V0X60A1 | 5PX*DD10AS3+P0V0D000M50SD+LRP |  | 52000 | 18.6 | 10.5 | 9 | 53500 | 37600 | 70.28% | 2 | 47000 | R-454B
210599511 | 2.7 | Yes | Yes | AIRQUEST | HRCU-A-CB (Split System: Heat Pump with Remote Outdoor Unit-Air-Source) | Centrally-Ducted | HVH837GKA** | EN(A,D)4X48L24**+WALLCON | *95CSU1002122A* | 32400 | 17.5 | 11.7 | 8.1 | 32800 | 24600 | 75% | 1.98 | 31400 | R-410A
216737707 | 1.87 | Yes | No | COMFORTMAKER | HRCU-A-CB (Split System: Heat Pump with Remote Outdoor Unit-Air-Source) | Centrally-Ducted | D5CUHAH24AAK | ESH5X30M12A* | *95MSU0601716A* | 22400 | 16 | 10.5 | 8.1 | 21000 | 18800 | 89.52% | 1.85 | 17700 | R-454B
216738022 | 1.88 | Yes | No | COMFORTMAKER | HRCU-A-CB (Split System: Heat Pump with Remote Outdoor Unit-Air-Source) | Centrally-Ducted | D5CUHAH24AAK | ESH5X36M12A* | *80MS(N,L)0701412A* | 22600 | 16 | 10.5 | 8.1 | 20800 | 18400 | 88.46% | 1.85 | 17500 | R-454B
216738140 | 1.88 | Yes | Yes | COMFORTMAKER | HRCU-A-CB (Split System: Heat Pump with Remote Outdoor Unit-Air-Source) | Centrally-Ducted | D5CUHAH24AAK | ESH5X36M12A* | *80VSL0451412B* | 22600 | 16 | 11 | 8.1 | 20800 | 18400 | 88.46% | 1.85 | 17500 | R-454B
216738158 | 1.88 | Yes | Yes | COMFORTMAKER | HRCU-A-CB (Split System: Heat Pump with Remote Outdoor Unit-Air-Source) | Centrally-Ducted | D5CUHAH24AAK | ESH5X36M12A* | *80VSL0701716B* | 22600 | 16 | 11 | 8.1 | 20800 | 18400 | 88.46% | 1.85 | 17500 | R-454B
211081220 | 4.5 | Yes | Yes | TRANE | HRCU-A-CB (Split System: Heat Pump with Remote Outdoor Unit-Air-Source) | Centrally-Ducted | 4TWV0X60A1 | 4PX*DU60BS3 | S8V2D120M5PDA | 54000 | 19 | 11.7 | 8.2 | 52000 | 39500 | 75.96% | 1.83 | 49500 | R-410A
212975684 | 1.97 | Yes | Yes | BRYANT HEATING AND COOLING SYSTEMS | HRCU-A-CB (Split System: Heat Pump with Remote Outdoor Unit-Air-Source) | Centrally-Ducted | 38MURAQ24AB3* | CAP**3617AL* | 926TC36060V14*** | 23600 | 17 | 10 | 8.5 | 26200 | 24000 | 91.6% | 2 | 19100 | R-410A
214066663 | 2.85 | Yes | No | FRIEDRICH | HRCU-A-CB (Split System: Heat Pump with Remote Outdoor Unit-Air-Source) | Centrally-Ducted | RD17AZ36AJ3N | TCFZ3621MTANM | FR962V0403A17M4 | 34200 | 18 | 10 | 8.1 | 34200 | 29600 | 86.55% | 1.9 | 31400 | R-410A
214066481 | 2.85 | Yes | No | FRIEDRICH | HRCU-A-CB (Split System: Heat Pump with Remote Outdoor Unit-Air-Source) | Centrally-Ducted | RD17AZ36AJ3N | TCFZ3621MTANM | FR98MV1005A21UP | 34200 | 18 | 10 | 8.1 | 34200 | 29600 | 86.55% | 1.9 | 31400 | R-410A
211081288 | 4.5 | Yes | Yes | TRANE | HRCU-A-CB (Split System: Heat Pump with Remote Outdoor Unit-Air-Source) | Centrally-Ducted | 4TWV8X60A1 | 4TXCD010DS3 | S8V2D120M5PDA | 54000 | 18 | 11.7 | 8.2 | 52000 | 39500 | 75.96% | 1.83 | 49500 | R-410A
211257332 | 1.54 | Yes | No | BRYANT HEATING AND COOLING SYSTEMS | HRCU-A-CB (Split System: Heat Pump with Remote Outdoor Unit-Air-Source) | Centrally-Ducted | 38MURAQ18AB3* | FJ4DN*B24L* |  | 18500 | 15.5 | 10.5 | 9 | 19300 | 18300 | 94.82% | 2.2 | 12800 | R-410A
213779276 | 2.73 | Yes | Yes | BRYANT HEATING AND COOLING SYSTEMS | HRCU-A-CB (Split System: Heat Pump with Remote Outdoor Unit-Air-Source) | Centrally-Ducted | 288BNV037*0**A* | CAP**4321AL*+UI | 88*TB60090C21*** | 32800 | 17 | 11.5 | 8.5 | 32600 | 25000 | 76.69% | 1.98 | 31600 | R-410A
213779326 | 2.75 | Yes | Yes | BRYANT HEATING AND COOLING SYSTEMS | HRCU-A-CB (Split System: Heat Pump with Remote Outdoor Unit-Air-Source) | Centrally-Ducted | 288BNV037*0**A* | CAP**4321AL*+UI | 987MC66100C21*** | 33000 | 17 | 11.5 | 8.5 | 32600 | 25000 | 76.69% | 1.98 | 31600 | R-410A
213779596 | 2.73 | Yes | Yes | BRYANT HEATING AND COOLING SYSTEMS | HRCU-A-CB (Split System: Heat Pump with Remote Outdoor Unit-Air-Source) | Centrally-Ducted | 288BNV037*0**A* | CAP**6024AL*+UI | 987MC66120C24*** | 32800 | 17.5 | 11.5 | 8.1 | 31600 | 24600 | 77.85% | 1.98 | 31000 | R-410A
213780446 | 2.75 | Yes | Yes | BRYANT HEATING AND COOLING SYSTEMS | HRCU-A-CB (Split System: Heat Pump with Remote Outdoor Unit-Air-Source) | Centrally-Ducted | 288BNV037*0**A* | CSPH*6012AL*+UI | 986TD66120C24*** | 33000 | 16.5 | 11.5 | 8.1 | 32200 | 24800 | 77.02% | 2 | 31200 | R-410A
216682459 | 1.48 | Yes | No | COMFORTMAKER | HRCU-A-CB (Split System: Heat Pump with Remote Outdoor Unit-Air-Source) | Centrally-Ducted | DLCURAH18ABK | EHD4X30AAL | *97VTN1002120A* | 17700 | 15.5 | 10.5 | 8.5 | 18200 | 18000 | 98.9% | 1.94 | 12300 | R-410A
214075330 | 4.58 | Yes | No | FRIEDRICH | HRCU-A-CB (Split System: Heat Pump with Remote Outdoor Unit-Air-Source) | Centrally-Ducted | RD17AZ60AJ3N | TCFZ6024STANM | FR921V1005A21M4 | 55000 | 18 | 10 | 8.1 | 54000 | 49500 | 91.67% | 1.75 | 51000 | R-410A
216644163 | 1.5 | Yes | No | COMFORTMAKER | HRCU-A-CB (Split System: Heat Pump with Remote Outdoor Unit-Air-Source) | Centrally-Ducted | D5CUHAH18AAK | EA*5X19M17A* | *96VSN0601412B* | 18000 | 15.2 | 11 | 9 | 19800 | 17700 | 89.39% | 1.9 | 14800 | R-454B
216643545 | 1.53 | Yes | No | COMFORTMAKER | HRCU-A-CB (Split System: Heat Pump with Remote Outdoor Unit-Air-Source) | Centrally-Ducted | D5CUHAH18AAK | EA*5X25M17A* | *80MSU0401712A* | 18300 | 15.5 | 11 | 9.5 | 20000 | 17600 | 88% | 2 | 14900 | R-454B
211262133 | 1.49 | Yes | No | BRYANT HEATING AND COOLING SYSTEMS | HRCU-A-CB (Split System: Heat Pump with Remote Outdoor Unit-Air-Source) | Centrally-Ducted | 38MURAQ18AB3* | CAP**3017AL* | 912SD36040E17*** | 17900 | 15.5 | 10.5 | 8.5 | 18600 | 18500 | 99.46% | 2.22 | 12500 | R-410A
211260963 | 1.52 | Yes | Yes | BRYANT HEATING AND COOLING SYSTEMS | HRCU-A-CB (Split System: Heat Pump with Remote Outdoor Unit-Air-Source) | Centrally-Ducted | 38MURAQ18AB3* | CAP**2517AL* | 926TB42060V17*** | 18200 | 16 | 10.5 | 8.5 | 18100 | 17500 | 96.69% | 2.12 | 12200 | R-410A
215588538 | 4.29 | Yes | Yes | BRYANT HEATING AND COOLING SYSTEMS | HRCU-A-CB (Split System: Heat Pump with Remote Outdoor Unit-Air-Source) | Centrally-Ducted | 291VAN054**AA* | CVAVA6024XMA*+UI | 987TA60080C21*** | 51500 | 19 | 11.5 | 8.1 | 53000 | 46500 | 87.74% | 1.85 | 48000 | R-454B
215588540 | 4.33 | Yes | Yes | BRYANT HEATING AND COOLING SYSTEMS | HRCU-A-CB (Split System: Heat Pump with Remote Outdoor Unit-Air-Source) | Centrally-Ducted | 291VAN054**AA* | CVAVA6024XMA*+UI | 987TA66100C21*** | 52000 | 19 | 11.5 | 8.1 | 52500 | 46500 | 88.57% | 1.85 | 48000 | R-454B
214097719 | 3.79 | Yes | No | FRIEDRICH | HRCU-A-CB (Split System: Heat Pump with Remote Outdoor Unit-Air-Source) | Centrally-Ducted | RD17AZ48AJ3N | TCFZ6024SEANM | FR962V0705A21M4 | 45500 | 16 | 10 | 8.1 | 45500 | 40500 | 89.01% | 2.1 | 43500 | R-410A
214097720 | 3.79 | Yes | No | FRIEDRICH | HRCU-A-CB (Split System: Heat Pump with Remote Outdoor Unit-Air-Source) | Centrally-Ducted | RD17AZ48AJ3N | TCFZ6024SEANM | FR951V1155A24M4 | 45500 | 17 | 10 | 8.1 | 45500 | 40000 | 87.91% | 2.1 | 43000 | R-410A
216819998 | 3.42 | Yes | No | FRIEDRICH | HRCU-A-CB (Split System: Heat Pump with Remote Outdoor Unit-Air-Source) | Centrally-Ducted | RD18AY48AJVC | RCFY4824STANM | FR951V0705A21UHU | 41000 | 17 | 10 | 8.1 | 41000 | 37800 | 92.2% | 2.1 | 40000 | R-454B
214075401 | 4.58 | Yes | No | FRIEDRICH | HRCU-A-CB (Split System: Heat Pump with Remote Outdoor Unit-Air-Source) | Centrally-Ducted | RD17AZ60AJ3N | TCFZ6024STANM | FR97MV1005A21DH | 55000 | 18 | 10 | 8.1 | 54000 | 49500 | 91.67% | 1.75 | 50500 | R-410A
214075236 | 4.63 | Yes | No | FRIEDRICH | HRCU-A-CB (Split System: Heat Pump with Remote Outdoor Unit-Air-Source) | Centrally-Ducted | RD17AZ60AJ3N | TCFZ6024STANM | FR801V1005A21UHU | 55500 | 18 | 10 | 8.1 | 54000 | 49000 | 90.74% | 1.75 | 50500 | R-410A
213772404 | 2 | Yes | No | TEMPSTAR | HRCU-A-CB (Split System: Heat Pump with Remote Outdoor Unit-Air-Source) | Centrally-Ducted | TVH825GKA2* | EHD4X42AAL+WALLCON | *96CTN0801714B* | 24000 | 16 | 10.5 | 8.1 | 21400 | 16600 | 77.57% | 2 | 20600 | R-410A
213772454 | 2.02 | Yes | No | TEMPSTAR | HRCU-A-CB (Split System: Heat Pump with Remote Outdoor Unit-Air-Source) | Centrally-Ducted | TVH825GKA2* | EHD4X48AAL+WALLCON | *80CTL0701716B* | 24200 | 16.5 | 10.5 | 8.1 | 21200 | 16600 | 78.3% | 2.02 | 20600 | R-410A
215931839 | 4.71 | Yes | Yes | COMFORTMAKER | HRCU-A-CB (Split System: Heat Pump with Remote Outdoor Unit-Air-Source) | Centrally-Ducted | C5H3V60*K*AAA* | ESH5X60M12A*+WALLCON | *80CTL1102120B* | 56500 | 18 | 11.5 | 8.1 | 61000 | 46000 | 75.41% | 2 | 47000 | R-454B
211259703 | 1.51 | Yes | Yes | BRYANT HEATING AND COOLING SYSTEMS | HRCU-A-CB (Split System: Heat Pump with Remote Outdoor Unit-Air-Source) | Centrally-Ducted | 38MURAQ18AB3* | CAP**1917AL* | 82*SA48045V17*** | 18100 | 16 | 10.5 | 8.5 | 18100 | 17700 | 97.79% | 2.14 | 12200 | R-410A
216681811 | 2.98 | Yes | Yes | COMFORTMAKER | HRCU-A-CB (Split System: Heat Pump with Remote Outdoor Unit-Air-Source) | Centrally-Ducted | DLCURAH36ABK | EA*4X48L21A* | *97VTN1002120A* | 35800 | 16.5 | 10 | 9 | 38000 | 34200 | 90% | 1.94 | 29000 | R-410A
216681859 | 3.02 | Yes | Yes | COMFORTMAKER | HRCU-A-CB (Split System: Heat Pump with Remote Outdoor Unit-Air-Source) | Centrally-Ducted | DLCURAH36ABK | EHD4X48AAL | *97VTN1002120A* | 36200 | 16 | 10 | 8.5 | 38500 | 34400 | 89.35% | 1.82 | 29200 | R-410A
216763383 | 1.9 | Yes | Yes | AMERICAN STANDARD | HRCU-A-C (Split System: Heat Pump with Remote Outdoor Unit with No Indoor Fan --Air Source) | Centrally-Ducted | 5A6H7024A1 | 5PX*B004AS3 |  | 22800 | 16 | 11.5 | 8.7 | 22200 | 17700 | 79.73% | 1.9 | 15800 | R-454B
215935589 | 2.87 | Yes | Yes | COMFORTMAKER | HRCU-A-CB (Split System: Heat Pump with Remote Outdoor Unit-Air-Source) | Centrally-Ducted | C5H3V36*K*AAA* | EVD5X36M21A*+WALLCON | *80CSU0401712A* | 34400 | 21 | 11.7 | 8.5 | 38500 | 28400 | 73.77% | 2.04 | 32400 | R-454B
213771044 | 2.02 | Yes | Yes | TEMPSTAR | HRCU-A-CB (Split System: Heat Pump with Remote Outdoor Unit-Air-Source) | Centrally-Ducted | TVH825GKA2* | EA*4X37L17A*+WALLCON | *80CTL0701412B* | 24200 | 16.5 | 11 | 8.1 | 21400 | 16700 | 78.04% | 2 | 20800 | R-410A
215675452 | 3.92 | Yes | Yes | TEMPSTAR | HRCU-A-CB (Split System: Heat Pump with Remote Outdoor Unit-Air-Source) | Centrally-Ducted | T5H0V48*K*AAA* | EVM5X48M21A*+WALLCON | *97CMN0802120B* | 47000 | 18.5 | 10 | 9 | 50000 | 36600 | 73.2% | 2 | 46000 | R-454B
215675602 | 4 | Yes | Yes | TEMPSTAR | HRCU-A-CB (Split System: Heat Pump with Remote Outdoor Unit-Air-Source) | Centrally-Ducted | T5H0V48*K*AAA* | EVM5X49M21A*+WALLCON | *95CSU1002122B* | 48000 | 19 | 10 | 9 | 50000 | 36600 | 73.2% | 2.02 | 46500 | R-454B
215675722 | 4 | Yes | Yes | TEMPSTAR | HRCU-A-CB (Split System: Heat Pump with Remote Outdoor Unit-Air-Source) | Centrally-Ducted | T5H0V48*K*AAA* | EVM5X60M21A*+WALLCON | *80CTL0702120B* | 48000 | 19 | 10 | 9 | 50000 | 36800 | 73.6% | 2 | 46500 | R-454B
215676222 | 3.92 | Yes | Yes | TEMPSTAR | HRCU-A-CB (Split System: Heat Pump with Remote Outdoor Unit-Air-Source) | Centrally-Ducted | T5H0V48*K*AAA* | EVD5X48M24A*+WALLCON | *80CTL1102120B* | 47000 | 19 | 10 | 9 | 50000 | 36200 | 72.4% | 2 | 45500 | R-454B
215676272 | 3.92 | Yes | Yes | TEMPSTAR | HRCU-A-CB (Split System: Heat Pump with Remote Outdoor Unit-Air-Source) | Centrally-Ducted | T5H0V48*K*AAA* | EVD5X48M24A*+WALLCON | *97CMN1202422B* | 47000 | 18.5 | 10 | 9 | 50000 | 36400 | 72.8% | 2 | 45500 | R-454B
215676322 | 4 | Yes | Yes | TEMPSTAR | HRCU-A-CB (Split System: Heat Pump with Remote Outdoor Unit-Air-Source) | Centrally-Ducted | T5H0V48*K*AAA* | EVD5X49M24A*+WALLCON | *80CTL1102120B* | 48000 | 19 | 10.5 | 9 | 50000 | 36400 | 72.8% | 2 | 46000 | R-454B
215676722 | 4.04 | Yes | Yes | TEMPSTAR | HRCU-A-CB (Split System: Heat Pump with Remote Outdoor Unit-Air-Source) | Centrally-Ducted | T5H0V48*K*AAA* | EVD5X61M21A*+WALLCON | *80CTL0701716B* | 48500 | 19 | 10 | 9 | 50000 | 37200 | 74.4% | 1.98 | 47000 | R-454B
214075393 | 4.58 | Yes | No | FRIEDRICH | HRCU-A-CB (Split System: Heat Pump with Remote Outdoor Unit-Air-Source) | Centrally-Ducted | RD17AZ60AJ3N | TCFZ6024STANM | FR962V0705A21M4 | 55000 | 18 | 10 | 8.1 | 54000 | 49500 | 91.67% | 1.75 | 51000 | R-410A
216820237 | 4.29 | Yes | Yes | FRIEDRICH | HRCU-A-CB (Split System: Heat Pump with Remote Outdoor Unit-Air-Source) | Centrally-Ducted | RD18AY60AJVC | RCFY6024STANM | FR801V1005A21DZ | 51500 | 18 | 11 | 10 | 50500 | 37800 | 74.85% | 2 | 41500 | R-454B
215931889 | 4.71 | Yes | Yes | COMFORTMAKER | HRCU-A-CB (Split System: Heat Pump with Remote Outdoor Unit-Air-Source) | Centrally-Ducted | C5H3V60*K*AAA* | ESH5X60M12A*+WALLCON | *97CMN1002122B* | 56500 | 18 | 11 | 8.1 | 61000 | 46000 | 75.41% | 1.95 | 47500 | R-454B
214075234 | 4.63 | Yes | No | FRIEDRICH | HRCU-A-CB (Split System: Heat Pump with Remote Outdoor Unit-Air-Source) | Centrally-Ducted | RD17AZ60AJ3N | TCFZ6024STANM | FR801V1005A21UHN | 55500 | 18 | 10 | 8.1 | 53500 | 49000 | 91.59% | 1.75 | 50500 | R-410A
215674551 | 3.83 | Yes | Yes | TEMPSTAR | HRCU-A-CB (Split System: Heat Pump with Remote Outdoor Unit-Air-Source) | Centrally-Ducted | T5H0V48*K*AAA* | EA*5X61M24A*+WALLCON | *95CSU1002122B* | 46000 | 18 | 10 | 9 | 47500 | 33600 | 70.74% | 2.08 | 42000 | R-454B
215675252 | 3.79 | No | No | TEMPSTAR | HRCU-A-CB (Split System: Heat Pump with Remote Outdoor Unit-Air-Source) | Centrally-Ducted | T5H0V48*K*AAA* | ESH5X60M12A*+WALLCON | *95CSU0802120B* | 45500 | 16.5 | 9.5 | 8.5 | 48000 | 33800 | 70.42% | 2.06 | 42000 | R-454B
215675302 | 3.79 | No | No | TEMPSTAR | HRCU-A-CB (Split System: Heat Pump with Remote Outdoor Unit-Air-Source) | Centrally-Ducted | T5H0V48*K*AAA* | ESH5X60M12A*+WALLCON | *97CMN1002122B* | 45500 | 16.5 | 9.5 | 8.5 | 48000 | 33800 | 70.42% | 2.08 | 42000 | R-454B
215675402 | 3.92 | Yes | Yes | TEMPSTAR | HRCU-A-CB (Split System: Heat Pump with Remote Outdoor Unit-Air-Source) | Centrally-Ducted | T5H0V48*K*AAA* | EVM5X48M21A*+WALLCON | *80CTL1102120B* | 47000 | 18.5 | 10 | 9 | 50000 | 36400 | 72.8% | 2 | 45500 | R-454B
215675752 | 4 | Yes | Yes | TEMPSTAR | HRCU-A-CB (Split System: Heat Pump with Remote Outdoor Unit-Air-Source) | Centrally-Ducted | T5H0V48*K*AAA* | EVM5X60M21A*+WALLCON | *80CTL1102120B* | 48000 | 19 | 10.5 | 9 | 50000 | 36600 | 73.2% | 2 | 46500 | R-454B
213772704 | 1.93 | Yes | No | TEMPSTAR | HRCU-A-CB (Split System: Heat Pump with Remote Outdoor Unit-Air-Source) | Centrally-Ducted | TVH825GKA3* | EA*4X24L17A*+WALLCON | *96CTN0601714B* | 23200 | 16 | 10 | 8.1 | 22000 | 16800 | 76.36% | 1.88 | 21000 | R-410A
213772924 | 1.95 | Yes | No | TEMPSTAR | HRCU-A-CB (Split System: Heat Pump with Remote Outdoor Unit-Air-Source) | Centrally-Ducted | TVH825GKA3* | EA*4X30L17A*+WALLCON | *96CTN0601714B* | 23400 | 16 | 10.5 | 8.1 | 21600 | 16700 | 77.31% | 1.9 | 20800 | R-410A
216680832 | 1.48 | Yes | Yes | COMFORTMAKER | HRCU-A-CB (Split System: Heat Pump with Remote Outdoor Unit-Air-Source) | Centrally-Ducted | DLCURAH18ABK | EA*4X19L17A* | *97VTN0801716A* | 17700 | 16.5 | 10.5 | 8.5 | 17700 | 17700 | 100% | 1.96 | 12000 | R-410A
212975694 | 2 | Yes | No | CARRIER | HRCU-A-CB (Split System: Heat Pump with Remote Outdoor Unit-Air-Source) | Centrally-Ducted | 38MURAQ24AB3* | CAP**3717AL* | 59TP6C060V14**12 | 24000 | 17 | 10 | 8.1 | 25200 | 22400 | 88.89% | 1.86 | 18800 | R-410A
214626254 | 3.79 | Yes | Yes | LENNOX | HRCU-A-CB (Split System: Heat Pump with Remote Outdoor Unit-Air-Source) | Centrally-Ducted | SL25XPV-048-230A** | CK40CT-60C-0*+TDR | EL296UH090XV60C* | 45500 | 20 | 12.2 | 9.5 | 44000 | 36200 | 82.27% | 1.9 | 42500 | R-410A
215676422 | 4 | Yes | Yes | TEMPSTAR | HRCU-A-CB (Split System: Heat Pump with Remote Outdoor Unit-Air-Source) | Centrally-Ducted | T5H0V48*K*AAA* | EVD5X60M21A*+WALLCON | *80CSU0802120A* | 48000 | 19 | 10 | 9 | 50000 | 36600 | 73.2% | 2.12 | 46000 | R-454B
216732883 | 1.85 | Yes | No | TEMPSTAR | HRCU-A-CB (Split System: Heat Pump with Remote Outdoor Unit-Air-Source) | Centrally-Ducted | D5CUHAH24AAK | EA*5X24M17A* | *92MSN0601412A* | 22200 | 15.5 | 10.5 | 8.5 | 21200 | 19200 | 90.57% | 1.96 | 18100 | R-454B
216732983 | 1.83 | Yes | Yes | TEMPSTAR | HRCU-A-CB (Split System: Heat Pump with Remote Outdoor Unit-Air-Source) | Centrally-Ducted | D5CUHAH24AAK | EA*5X24M17A* | *96VSN0601716B* | 22000 | 16 | 10.5 | 8.5 | 21000 | 19100 | 90.95% | 1.96 | 18000 | R-454B
216733002 | 1.83 | Yes | Yes | TEMPSTAR | HRCU-A-CB (Split System: Heat Pump with Remote Outdoor Unit-Air-Source) | Centrally-Ducted | D5CUHAH24AAK | EA*5X24M17A* | *95MSU0401712A* | 22000 | 16 | 10.5 | 8.5 | 21200 | 19200 | 90.57% | 1.96 | 18100 | R-454B
216581409 | 2.75 | Yes | Yes | BRYANT HEATING AND COOLING SYSTEMS | HRCU-A-CB (Split System: Heat Pump with Remote Outdoor Unit-Air-Source) | Centrally-Ducted | 284ANV036*0**B* | CAP**4821AL*+UI | 987TA42060C17*** | 33000 | 18.5 | 11 | 9 | 35400 | 25800 | 72.88% | 1.8 | 31200 | R-410A
214066538 | 2.85 | Yes | No | FRIEDRICH | HRCU-A-CB (Split System: Heat Pump with Remote Outdoor Unit-Air-Source) | Centrally-Ducted | RD17AZ36AJ3N | TCFZ3621MTANM | FR801V0504A17UHU | 34200 | 18 | 10 | 8.1 | 34200 | 29800 | 87.13% | 1.9 | 31600 | R-410A
212986714 | 1.46 | Yes | No | TEMPSTAR | HRCU-A-CB (Split System: Heat Pump with Remote Outdoor Unit-Air-Source) | Centrally-Ducted | DLCURAH18ABK | EN(A,D)4X24L17** | *96MSN0401712A* | 17500 | 15.2 | 10.5 | 8.5 | 18700 | 18700 | 100% | 2.24 | 12300 | R-410A
212987046 | 1.45 | Yes | Yes | TEMPSTAR | HRCU-A-CB (Split System: Heat Pump with Remote Outdoor Unit-Air-Source) | Centrally-Ducted | DLCURAH18ABK | EN(A,D)4X18L14** | *96MSN0601412A* | 17400 | 16 | 10.5 | 8.5 | 18600 | 19200 | 103.2% | 2.32 | 12300 | R-410A
212987066 | 1.44 | Yes | No | TEMPSTAR | HRCU-A-CB (Split System: Heat Pump with Remote Outdoor Unit-Air-Source) | Centrally-Ducted | DLCURAH18ABK | EN(A,D)4X24L17** | *96MSN0601412A* | 17300 | 16 | 10.5 | 8.1 | 18300 | 18600 | 101.6% | 2.24 | 12200 | R-410A
212987541 | 1.44 | Yes | No | TEMPSTAR | HRCU-A-CB (Split System: Heat Pump with Remote Outdoor Unit-Air-Source) | Centrally-Ducted | DLCURAH18ABK | EA*4X30L17A* | *96MSN0801716A* | 17300 | 16 | 10.5 | 8.1 | 17600 | 18300 | 104% | 2.2 | 12100 | R-410A
215937014 | 3.71 | Yes | Yes | CARRIER | HRCU-A-CB (Split System: Heat Pump with Remote Outdoor Unit-Air-Source) | Centrally-Ducted | 27VNA348A*030* | CVAMA4821XMA*+UI | 58TN*B090C21**20 | 44500 | 20 | 11 | 8.1 | 52000 | 38000 | 73.08% | 1.9 | 43500 | R-454B
212988009 | 2.98 | Yes | Yes | TEMPSTAR | HRCU-A-CB (Split System: Heat Pump with Remote Outdoor Unit-Air-Source) | Centrally-Ducted | DLCURAH36ABK | EA*4X48L21A* | *96MSN1002120A* | 35800 | 16.5 | 10 | 8.5 | 37800 | 34600 | 91.53% | 2.04 | 29000 | R-410A
216820099 | 3.42 | Yes | No | FRIEDRICH | HRCU-A-CB (Split System: Heat Pump with Remote Outdoor Unit-Air-Source) | Centrally-Ducted | RD18AY48AJVC | RCFY4824STANM | FR801V1005A21UHU | 41000 | 18 | 10 | 8.1 | 41000 | 37600 | 91.71% | 2.1 | 40000 | R-454B
213780735 | 2.62 | Yes | No | CARRIER | HRCU-A-CB (Split System: Heat Pump with Remote Outdoor Unit-Air-Source) | Centrally-Ducted | 25VNA837A*031* | CAP**3621AL*+UI | 58TN*B070C17**16 | 31400 | 16.5 | 10.5 | 8.1 | 33000 | 24400 | 73.94% | 1.84 | 31200 | R-410A
216820467 | 4.04 | Yes | No | FRIEDRICH | HRCU-A-CB (Split System: Heat Pump with Remote Outdoor Unit-Air-Source) | Centrally-Ducted | RD18AY60AJVC | RCFY6021STAAM | FR97MV1005A21DH | 48500 | 17 | 10 | 8.1 | 48500 | 39000 | 80.41% | 2 | 42500 | R-454B
216820350 | 4.25 | Yes | Yes | FRIEDRICH | HRCU-A-CB (Split System: Heat Pump with Remote Outdoor Unit-Air-Source) | Centrally-Ducted | RD18AY60AJVC | RCFY6024STANM | FR962V1155A24M4 | 51000 | 17 | 11 | 10 | 51000 | 38000 | 74.51% | 2 | 41500 | R-454B
213780835 | 2.63 | Yes | Yes | CARRIER | HRCU-A-CB (Split System: Heat Pump with Remote Outdoor Unit-Air-Source) | Centrally-Ducted | 25VNA837A*031* | CAP**3621AL*+UI | 59TN6C100C21**22 | 31600 | 17 | 11 | 8.1 | 32800 | 24200 | 73.78% | 1.86 | 31000 | R-410A
213781035 | 2.63 | Yes | No | CARRIER | HRCU-A-CB (Split System: Heat Pump with Remote Outdoor Unit-Air-Source) | Centrally-Ducted | 25VNA837A*031* | CAP**4221AL*+UI | 59MN7C080C17**14 | 31600 | 16.5 | 10.5 | 8.1 | 33400 | 24600 | 73.65% | 1.86 | 31400 | R-410A
213607812 | 4.58 | No | No | BRYANT HEATING AND COOLING SYSTEMS | HRCU-A-CB (Split System: Heat Pump with Remote Outdoor Unit-Air-Source) | Centrally-Ducted | 38MURAQ60AB3* | FG4ANBD60L* |  | 55000 | 15.2 | 8.5 | 8.1 | 52500 | 48000 | 91.43% | 1.84 | 37400 | R-410A
216440005 | 2.62 | Yes | Yes | AMERICAN STANDARD | HRCU-A-CB (Split System: Heat Pump with Remote Outdoor Unit-Air-Source) | Centrally-Ducted | 5A6V0X36A1 | 5PX*B004AS3 | S9V2B040D3PSC+LRP | 31400 | 17.1 | 11.7 | 9.4 | 31400 | 23600 | 75.16% | 2 | 29800 | R-454B
216440039 | 2.92 | Yes | Yes | AMERICAN STANDARD | HRCU-A-CB (Split System: Heat Pump with Remote Outdoor Unit-Air-Source) | Centrally-Ducted | 5A6V0X36A1 | 5PX*B006AS3 | L8V1A060U3VSB+LRP | 35000 | 19.6 | 12 | 9.4 | 32600 | 25200 | 77.3% | 2.1 | 31800 | R-454B
216440089 | 2.9 | Yes | Yes | AMERICAN STANDARD | HRCU-A-CB (Split System: Heat Pump with Remote Outdoor Unit-Air-Source) | Centrally-Ducted | 5A6V0X36A1 | 5PX*C009AS3 | S9V2C100U5PSC+LRP | 34800 | 20 | 12.7 | 9.4 | 32400 | 23800 | 73.46% | 2.1 | 30400 | R-454B
216440091 | 2.9 | Yes | Yes | AMERICAN STANDARD | HRCU-A-CB (Split System: Heat Pump with Remote Outdoor Unit-Air-Source) | Centrally-Ducted | 5A6V0X36A1 | 5PX*C009AS3 | S9V2C080U5PSC+LRP | 34800 | 20 | 12.7 | 9.4 | 32400 | 23800 | 73.46% | 2.1 | 30400 | R-454B
216440105 | 2.9 | Yes | Yes | AMERICAN STANDARD | HRCU-A-CB (Split System: Heat Pump with Remote Outdoor Unit-Air-Source) | Centrally-Ducted | 5A6V0X36A1 | 5PX*CD09AS3 | S9V2C100D5VSB+LRP | 34800 | 20 | 12.7 | 9.4 | 32400 | 23800 | 73.46% | 2.1 | 30400 | R-454B
213773004 | 1.95 | Yes | No | TEMPSTAR | HRCU-A-CB (Split System: Heat Pump with Remote Outdoor Unit-Air-Source) | Centrally-Ducted | TVH825GKA3* | EA*4X36L17A*+WALLCON | *97CMN0801714B* | 23400 | 16.5 | 10.5 | 8.1 | 21600 | 16700 | 77.31% | 1.92 | 20800 | R-410A
215675772 | 4 | Yes | Yes | TEMPSTAR | HRCU-A-CB (Split System: Heat Pump with Remote Outdoor Unit-Air-Source) | Centrally-Ducted | T5H0V48*K*AAA* | EVM5X60M21A*+WALLCON | *95CSU0802120B* | 48000 | 18.5 | 10 | 9 | 50000 | 36800 | 73.6% | 2 | 46500 | R-454B
215675802 | 3.96 | Yes | Yes | TEMPSTAR | HRCU-A-CB (Split System: Heat Pump with Remote Outdoor Unit-Air-Source) | Centrally-Ducted | T5H0V48*K*AAA* | EVM5X60M21A*+WALLCON | *97CMN0801714B* | 47500 | 18.5 | 10 | 9 | 50000 | 37400 | 74.8% | 1.98 | 47000 | R-454B
216732535 | 1.85 | Yes | Yes | TEMPSTAR | HRCU-A-CB (Split System: Heat Pump with Remote Outdoor Unit-Air-Source) | Centrally-Ducted | D5CUHAH24AAK | EA*5X24M14A* | *80VSL0701412B* | 22200 | 16.5 | 10.5 | 8.5 | 21000 | 19200 | 91.43% | 1.96 | 18000 | R-454B
216732715 | 1.83 | Yes | Yes | TEMPSTAR | HRCU-A-CB (Split System: Heat Pump with Remote Outdoor Unit-Air-Source) | Centrally-Ducted | D5CUHAH24AAK | EA*5X24M17A* | *80MS(N,L)0901714A* | 22000 | 16 | 10.5 | 8.5 | 21000 | 19100 | 90.95% | 1.98 | 18000 | R-454B
216732734 | 1.85 | Yes | Yes | TEMPSTAR | HRCU-A-CB (Split System: Heat Pump with Remote Outdoor Unit-Air-Source) | Centrally-Ducted | D5CUHAH24AAK | EA*5X24M17A* | *80VSL0701412B* | 22200 | 16.5 | 10.5 | 8.5 | 21000 | 19200 | 91.43% | 1.96 | 18000 | R-454B
216734256 | 1.83 | Yes | No | TEMPSTAR | HRCU-A-CB (Split System: Heat Pump with Remote Outdoor Unit-Air-Source) | Centrally-Ducted | D5CUHAH24AAK | EA*5X30M17A* | *96VTN0401712B* | 22000 | 15.5 | 10.5 | 8.1 | 20800 | 18800 | 90.38% | 1.9 | 17600 | R-454B
213773674 | 2.03 | Yes | Yes | TEMPSTAR | HRCU-A-CB (Split System: Heat Pump with Remote Outdoor Unit-Air-Source) | Centrally-Ducted | TVH825GKA3* | EA*4X43L21A*+WALLCON | *96CTN0801714B* | 24400 | 16.5 | 11 | 8.1 | 21200 | 16600 | 78.3% | 2.02 | 20600 | R-410A
213773774 | 2 | Yes | Yes | TEMPSTAR | HRCU-A-CB (Split System: Heat Pump with Remote Outdoor Unit-Air-Source) | Centrally-Ducted | TVH825GKA3* | EA*4X48L21A*+WALLCON | *97CMN1002122B* | 24000 | 16.5 | 11 | 8.1 | 21000 | 16500 | 78.57% | 2.02 | 20400 | R-410A
216683467 | 1.48 | Yes | No | TEMPSTAR | HRCU-A-CB (Split System: Heat Pump with Remote Outdoor Unit-Air-Source) | Centrally-Ducted | DLCURAH18ABK | EHD4X30AAL | *97VTN1202422A* | 17700 | 15.5 | 10.5 | 8.5 | 18200 | 18000 | 98.9% | 1.94 | 12300 | R-410A
211259970 | 1.53 | Yes | No | COMFORTMAKER | HRCU-A-CB (Split System: Heat Pump with Remote Outdoor Unit-Air-Source) | Centrally-Ducted | DLCURAH18ABK | EA*4X19L17A* | *92ESN0401410A* | 18400 | 15.5 | 10.5 | 8.5 | 18500 | 17600 | 95.14% | 2.12 | 12400 | R-410A
211260536 | 1.5 | Yes | Yes | COMFORTMAKER | HRCU-A-CB (Split System: Heat Pump with Remote Outdoor Unit-Air-Source) | Centrally-Ducted | DLCURAH18ABK | EA*4X24L17A* | *80ES(N,L)0451412A* | 18000 | 16 | 10.5 | 8.5 | 18900 | 18900 | 100% | 2.28 | 12600 | R-410A
212976031 | 1.97 | Yes | Yes | CARRIER | HRCU-A-CB (Split System: Heat Pump with Remote Outdoor Unit-Air-Source) | Centrally-Ducted | 38MURAQ24AB3* | CAP**3617AL* | 59TP6C080V17**16 | 23600 | 17 | 10 | 8.5 | 26000 | 24200 | 93.08% | 2.02 | 19000 | R-410A
213772646 | 1.95 | Yes | No | BRYANT HEATING AND COOLING SYSTEMS | HRCU-A-CB (Split System: Heat Pump with Remote Outdoor Unit-Air-Source) | Centrally-Ducted | 288BNV025*0**C* | CAP**2417AL*+UI | 88*TB48090C17*** | 23400 | 16.5 | 10.5 | 8.1 | 21800 | 16800 | 77.06% | 1.88 | 21000 | R-410A
216819965 | 3.42 | Yes | No | FRIEDRICH | HRCU-A-CB (Split System: Heat Pump with Remote Outdoor Unit-Air-Source) | Centrally-Ducted | RD18AY48AJVC | RCFY4824STANM | FR951V0705A21M4 | 41000 | 17 | 10 | 8.1 | 41000 | 37800 | 92.2% | 2.1 | 40000 | R-454B
212976296 | 2.95 | Yes | No | CARRIER | HRCU-A-CB (Split System: Heat Pump with Remote Outdoor Unit-Air-Source) | Centrally-Ducted | 38MURAQ36AB3* | CAP**4821AL* | GG96VTAB48080B** | 35400 | 16 | 10 | 8.1 | 37800 | 34800 | 92.06% | 2 | 29000 | R-410A
213194302 | 2.8 | Yes | Yes | LENNOX | HRCU-A-CB (Split System: Heat Pump with Remote Outdoor Unit-Air-Source) | Centrally-Ducted | SL25XPV-036-230A** | CX35-50/60C+TDR | EL297UH110XV48C* | 33600 | 22 | 13.3 | 8.7 | 34400 | 26800 | 77.91% | 1.82 | 30600 | R-410A
210597854 | 1.98 | Yes | Yes | AIRQUEST | HRCU-A-CB (Split System: Heat Pump with Remote Outdoor Unit-Air-Source) | Centrally-Ducted | HVH825GKA2* | EA*4X42L21A*+WALLCON | *80CTL0901716A* | 23800 | 17.5 | 11 | 8.1 | 21400 | 16500 | 77.1% | 1.98 | 20600 | R-410A
210597954 | 2.05 | Yes | Yes | AIRQUEST | HRCU-A-CB (Split System: Heat Pump with Remote Outdoor Unit-Air-Source) | Centrally-Ducted | HVH825GKA2* | EA*4X43L21A*+WALLCON | *80CTL0901716A* | 24600 | 17.5 | 11.7 | 8.5 | 21000 | 16500 | 78.57% | 2.04 | 20400 | R-410A
210598022 | 2 | Yes | No | AIRQUEST | HRCU-A-CB (Split System: Heat Pump with Remote Outdoor Unit-Air-Source) | Centrally-Ducted | HVH825GKA2* | EA*4X48L21A*+WALLCON | *95CSU0601716A* | 24000 | 16.5 | 10.5 | 8.1 | 21000 | 16600 | 79.05% | 2 | 20600 | R-410A
210598054 | 2 | Yes | Yes | AIRQUEST | HRCU-A-CB (Split System: Heat Pump with Remote Outdoor Unit-Air-Source) | Centrally-Ducted | HVH825GKA2* | EA*4X48L21A*+WALLCON | *97CMN0801714A* | 24000 | 16.5 | 11 | 8.1 | 21000 | 16600 | 79.05% | 2 | 20600 | R-410A
210598274 | 2.02 | Yes | Yes | AIRQUEST | HRCU-A-CB (Split System: Heat Pump with Remote Outdoor Unit-Air-Source) | Centrally-Ducted | HVH825GKA2* | EHD4X48AAL+WALLCON | *95CSU0802120A* | 24200 | 16.5 | 11 | 8.1 | 21200 | 16600 | 78.3% | 2.02 | 20600 | R-410A
210598290 | 2.02 | Yes | Yes | AIRQUEST | HRCU-A-CB (Split System: Heat Pump with Remote Outdoor Unit-Air-Source) | Centrally-Ducted | HVH825GKA2* | EHD4X48AAL+WALLCON | *96CTN1002122A* | 24200 | 16 | 11 | 8.1 | 21200 | 16700 | 78.77% | 2.04 | 20600 | R-410A
210598505 | 2 | Yes | Yes | AIRQUEST | HRCU-A-CB (Split System: Heat Pump with Remote Outdoor Unit-Air-Source) | Centrally-Ducted | HVH825GKA2* | EN(A,D,W)4X48L21**+WALLCON | *96CTN0601714A* | 24000 | 16.5 | 11 | 8.1 | 21400 | 16700 | 78.04% | 2 | 20800 | R-410A
213773724 | 2 | Yes | Yes | TEMPSTAR | HRCU-A-CB (Split System: Heat Pump with Remote Outdoor Unit-Air-Source) | Centrally-Ducted | TVH825GKA3* | EA*4X48L21A*+WALLCON | *80CTL0902120B* | 24000 | 17 | 11 | 8.1 | 21000 | 16500 | 78.57% | 2.02 | 20400 | R-410A
216819771 | 3.42 | Yes | No | FRIEDRICH | HRCU-A-CB (Split System: Heat Pump with Remote Outdoor Unit-Air-Source) | Centrally-Ducted | RD18AY48AJVC | RCFY4821STANM | FR951V0705A21UHU | 41000 | 17 | 10 | 8.1 | 41000 | 37800 | 92.2% | 2.1 | 40000 | R-454B
212973912 | 1.95 | Yes | No | CARRIER | HRCU-A-CB (Split System: Heat Pump with Remote Outdoor Unit-Air-Source) | Centrally-Ducted | 38MURAQ24AB3* | CNPV*3617AL* | 59SP6B080V17**16 | 23400 | 16.5 | 10 | 8.1 | 25800 | 24200 | 93.8% | 2 | 18900 | R-410A
216763966 | 3.63 | Yes | Yes | AMERICAN STANDARD | HRCU-A-CB (Split System: Heat Pump with Remote Outdoor Unit-Air-Source) | Centrally-Ducted | 5A6H7048A1 | 5PX*D010AS3 | S8X1C100M5PSC | 43500 | 17.1 | 12 | 9 | 44000 | 32200 | 73.18% | 2.2 | 29400 | R-454B
216680652 | 1.95 | Yes | Yes | COMFORTMAKER | HRCU-A-CB (Split System: Heat Pump with Remote Outdoor Unit-Air-Source) | Centrally-Ducted | DLCURAH24ABK | EN(A,D)4X36L21** | *97VTN0801716A* | 23400 | 16.5 | 10 | 9 | 25800 | 23800 | 92.25% | 1.78 | 18900 | R-410A
216682351 | 1.98 | Yes | Yes | COMFORTMAKER | HRCU-A-CB (Split System: Heat Pump with Remote Outdoor Unit-Air-Source) | Centrally-Ducted | DLCURAH24ABK | EHD4X36AAL | *97VTN1002120A* | 23800 | 16.5 | 10 | 8.5 | 25200 | 22400 | 88.89% | 1.75 | 18700 | R-410A
213780006 | 2.68 | Yes | Yes | BRYANT HEATING AND COOLING SYSTEMS | HRCU-A-CB (Split System: Heat Pump with Remote Outdoor Unit-Air-Source) | Centrally-Ducted | 288BNV037*0**A* | CSPH*4212AL*+UI | 88*TB48090C17*** | 32200 | 16.5 | 11 | 8.1 | 33000 | 24800 | 75.15% | 1.94 | 31600 | R-410A
211260954 | 1.55 | Yes | Yes | COMFORTMAKER | HRCU-A-CB (Split System: Heat Pump with Remote Outdoor Unit-Air-Source) | Centrally-Ducted | DLCURAH18ABK | EA*4X25L17A* | *95ESN0261410A* | 18600 | 16 | 11 | 8.5 | 18500 | 17400 | 94.05% | 2.12 | 12400 | R-410A
211261023 | 1.56 | Yes | Yes | COMFORTMAKER | HRCU-A-CB (Split System: Heat Pump with Remote Outdoor Unit-Air-Source) | Centrally-Ducted | DLCURAH18ABK | EA*4X25L17A* | *92ESN0601412A* | 18700 | 16.5 | 11 | 8.5 | 18500 | 17400 | 94.05% | 2.12 | 12400 | R-410A
211261304 | 1.48 | Yes | Yes | COMFORTMAKER | HRCU-A-CB (Split System: Heat Pump with Remote Outdoor Unit-Air-Source) | Centrally-Ducted | DLCURAH18ABK | EA*4X30L14A* | *80VTL0451412A* | 17800 | 16.5 | 10.5 | 8.5 | 18200 | 18500 | 101.6% | 2.22 | 12300 | R-410A
213607637 | 2.05 | Yes | Yes | COMFORTMAKER | HRCU-A-CB (Split System: Heat Pump with Remote Outdoor Unit-Air-Source) | Centrally-Ducted | DLCURAH24ABK | FTMA4B36L0C* |  | 24600 | 17.5 | 10.5 | 9 | 25800 | 22400 | 86.82% | 1.86 | 19100 | R-410A
215668803 | 2.75 | No | No | TEMPSTAR | HRCU-A-CB (Split System: Heat Pump with Remote Outdoor Unit-Air-Source) | Centrally-Ducted | T5H0V36*K*AAA* | EA*5X42M21A*+WALLCON | *80CSU0601716A* | 33000 | 17.5 | 9.5 | 8.5 | 35800 | 25600 | 71.51% | 1.86 | 31000 | R-454B
216733653 | 1.95 | Yes | Yes | TEMPSTAR | HRCU-A-CB (Split System: Heat Pump with Remote Outdoor Unit-Air-Source) | Centrally-Ducted | D5CUHAH24AAK | EA*5X25M17A* | OMV112K14A | 23400 | 16 | 11 | 8.5 | 21200 | 18800 | 88.68% | 1.96 | 17900 | R-454B
216733989 | 1.85 | Yes | No | TEMPSTAR | HRCU-A-CB (Split System: Heat Pump with Remote Outdoor Unit-Air-Source) | Centrally-Ducted | D5CUHAH24AAK | EA*5X30M17A* | *80VTL0451412B* | 22200 | 16.5 | 10.5 | 8.1 | 20800 | 18700 | 89.9% | 1.85 | 17600 | R-454B
216820315 | 4.21 | Yes | No | FRIEDRICH | HRCU-A-CB (Split System: Heat Pump with Remote Outdoor Unit-Air-Source) | Centrally-Ducted | RD18AY60AJVC | RCFY6024STANM | FR921V0855A21M4 | 50500 | 16 | 10 | 8.1 | 50500 | 38500 | 76.24% | 2 | 42000 | R-454B
216439971 | 1.75 | Yes | Yes | AMERICAN STANDARD | HRCU-A-CB (Split System: Heat Pump with Remote Outdoor Unit-Air-Source) | Centrally-Ducted | 5A6V0X24A1 | 5PX*BD06AS3 | S9V2B040D3VSB+LRP | 21000 | 19.6 | 12 | 9.4 | 23200 | 17300 | 74.57% | 2.1 | 21800 | R-454B
216440175 | 2.7 | Yes | Yes | AMERICAN STANDARD | HRCU-A-CB (Split System: Heat Pump with Remote Outdoor Unit-Air-Source) | Centrally-Ducted | 5A6V0X36A1 | 5TXCB006AS3 | S9V2B080D4PSC+LRP | 32400 | 17.6 | 11.7 | 9.4 | 31800 | 23600 | 74.21% | 2.1 | 30000 | R-454B
216440207 | 2.85 | Yes | Yes | AMERICAN STANDARD | HRCU-A-CB (Split System: Heat Pump with Remote Outdoor Unit-Air-Source) | Centrally-Ducted | 5A6V0X36A1 | 5TXCC007AS3 | S9V2C080U5VSB+LRP | 34200 | 19.4 | 12.5 | 9.4 | 32600 | 24200 | 74.23% | 2.1 | 30800 | R-454B
216683221 | 2.98 | Yes | Yes | COMFORTMAKER | HRCU-A-CB (Split System: Heat Pump with Remote Outdoor Unit-Air-Source) | Centrally-Ducted | DLCURAH36ABK | EHD4X48AAL | *97VTN1202422A* | 35800 | 16 | 10 | 8.5 | 38000 | 34400 | 90.53% | 1.82 | 29000 | R-410A
216440257 | 3.71 | Yes | Yes | AMERICAN STANDARD | HRCU-A-CB (Split System: Heat Pump with Remote Outdoor Unit-Air-Source) | Centrally-Ducted | 5A6V0X48A1 | 5PX*C009AS3 | S9V2C100U5VSB+LRP | 44500 | 20 | 12 | 9.7 | 46000 | 33000 | 71.74% | 2.1 | 41500 | R-454B
216734196 | 1.85 | Yes | No | TEMPSTAR | HRCU-A-CB (Split System: Heat Pump with Remote Outdoor Unit-Air-Source) | Centrally-Ducted | D5CUHAH24AAK | EA*5X30M17A* | *95MSU0401712A* | 22200 | 16 | 10.5 | 8.1 | 21000 | 18900 | 90% | 1.85 | 17700 | R-454B
216734298 | 1.85 | Yes | No | TEMPSTAR | HRCU-A-CB (Split System: Heat Pump with Remote Outdoor Unit-Air-Source) | Centrally-Ducted | D5CUHAH24AAK | EA*5X30M17A* | *97VTN0601716A* | 22200 | 16 | 10.5 | 8.1 | 20800 | 18800 | 90.38% | 1.85 | 17600 | R-454B
216683452 | 1.45 | Yes | No | COMFORTMAKER | HRCU-A-CB (Split System: Heat Pump with Remote Outdoor Unit-Air-Source) | Centrally-Ducted | DLCURAH18ABK | EHD4X24AAL | *97VTN1202422A* | 17400 | 15.2 | 10 | 8.1 | 18100 | 18400 | 101.7% | 2.05 | 12300 | R-410A
216683463 | 1.48 | Yes | No | COMFORTMAKER | HRCU-A-CB (Split System: Heat Pump with Remote Outdoor Unit-Air-Source) | Centrally-Ducted | DLCURAH18ABK | EHD4X30AAL | *97VTN1202422A* | 17700 | 15.5 | 10.5 | 8.5 | 18200 | 18000 | 98.9% | 1.94 | 12300 | R-410A
216738049 | 1.9 | Yes | No | BRYANT HEATING AND COOLING SYSTEMS | HRCU-A-CB (Split System: Heat Pump with Remote Outdoor Unit-Air-Source) | Centrally-Ducted | 37MUHAQ24AA3 | CSAH*3612AM* | 8(0,1)*SB48070M21*** | 22800 | 15.5 | 10.5 | 8.1 | 20800 | 18500 | 88.94% | 1.9 | 17600 | R-454B
213892615 | 1.9 | Yes | Yes | BRYANT HEATING AND COOLING SYSTEMS | HRCU-A-CB (Split System: Heat Pump with Remote Outdoor Unit-Air-Source) | Centrally-Ducted | 284ANV024*0**B* | CAP**3017AL*+UI | 986TD30040C14*** | 22800 | 17.5 | 11.5 | 9.5 | 27000 | 20600 | 76.3% | 2.28 | 25600 | R-410A
216551806 | 3.79 | Yes | Yes | FRIEDRICH | HRCU-A-CB (Split System: Heat Pump with Remote Outdoor Unit-Air-Source) | Centrally-Ducted | FRP19AY48AJVC | TCFY4821SEAAM | FR802V0754A17DZ | 45500 | 19 | 11.7 | 10 | 45500 | 42000 | 92.31% | 2.1 | 42000 | R-454B
212986946 | 1.93 | Yes | Yes | TEMPSTAR | HRCU-A-CB (Split System: Heat Pump with Remote Outdoor Unit-Air-Source) | Centrally-Ducted | DLCURAH24ABK | EN(A,D)4X24L17** | *96MSN0601412A* | 23200 | 16.5 | 10 | 8.5 | 27000 | 24600 | 91.11% | 2.04 | 19200 | R-410A
212988695 | 1.95 | Yes | Yes | TEMPSTAR | HRCU-A-CB (Split System: Heat Pump with Remote Outdoor Unit-Air-Source) | Centrally-Ducted | DLCURAH24ABK | EA*4X36L21A* | *95MSU0401712A* | 23400 | 17 | 10 | 8.5 | 26000 | 24400 | 93.85% | 2.02 | 19000 | R-410A
213079577 | 3.02 | Yes | Yes | TEMPSTAR | HRCU-A-CB (Split System: Heat Pump with Remote Outdoor Unit-Air-Source) | Centrally-Ducted | DLCURAH36ABK | EA*4X43L21A* | *92MSN0801716A* | 36200 | 16.5 | 10 | 8.5 | 38000 | 34800 | 91.58% | 2.04 | 29000 | R-410A
213079718 | 2.98 | Yes | No | TEMPSTAR | HRCU-A-CB (Split System: Heat Pump with Remote Outdoor Unit-Air-Source) | Centrally-Ducted | DLCURAH36ABK | EN(A,D,W)4X48L21** | *92MSN0802120A* | 35800 | 16.5 | 10 | 8.1 | 38500 | 34800 | 90.39% | 2 | 29200 | R-410A
206765857 | 2 | Yes | No | DAY & NIGHT | HRCU-A-CB (Split System: Heat Pump with Remote Outdoor Unit-Air-Source) | Centrally-Ducted | CVH825GKA3* | EA*4X37L17A*+WALLCON | *80CTL0451712A* | 24000 | 16 | 10.5 | 8.1 | 21600 | 16800 | 77.78% | 1.98 | 20800 | R-410A
214574403 | 2.75 | Yes | Yes | COMFORTMAKER | HRCU-A-CB (Split System: Heat Pump with Remote Outdoor Unit-Air-Source) | Centrally-Ducted | CVH837GKA2* | EHD4X60AAL+WALLCON | *95CSU0802120B* | 33000 | 17 | 11 | 8.5 | 32200 | 25000 | 77.64% | 2 | 31400 | R-410A
213607652 | 2.05 | Yes | Yes | COMFORTMAKER | HRCU-A-CB (Split System: Heat Pump with Remote Outdoor Unit-Air-Source) | Centrally-Ducted | DLCURAH24ABK | FTMA4X24L0B* |  | 24600 | 17 | 10 | 9.5 | 26000 | 22200 | 85.38% | 1.84 | 19300 | R-410A
216440015 | 2.83 | Yes | Yes | AMERICAN STANDARD | HRCU-A-CB (Split System: Heat Pump with Remote Outdoor Unit-Air-Source) | Centrally-Ducted | 5A6V0X36A1 | 5PX*B004AS3 | L8V1B080U4VSB+LRP | 34000 | 18.8 | 12 | 9.7 | 31600 | 25000 | 79.11% | 2.1 | 31400 | R-454B
216440033 | 2.87 | Yes | Yes | AMERICAN STANDARD | HRCU-A-CB (Split System: Heat Pump with Remote Outdoor Unit-Air-Source) | Centrally-Ducted | 5A6V0X36A1 | 5PX*B006AS3 | S9V2B060U4PSC+LRP | 34400 | 19.2 | 12.5 | 9.4 | 32600 | 24200 | 74.23% | 2.1 | 31000 | R-454B
216440065 | 2.77 | Yes | Yes | AMERICAN STANDARD | HRCU-A-CB (Split System: Heat Pump with Remote Outdoor Unit-Air-Source) | Centrally-Ducted | 5A6V0X36A1 | 5PX*C005AS3 | S9V2C100U5VSB+LRP | 33200 | 18.8 | 12 | 9.4 | 32000 | 24000 | 75% | 2.1 | 30600 | R-454B
216440099 | 2.9 | Yes | Yes | AMERICAN STANDARD | HRCU-A-CB (Split System: Heat Pump with Remote Outdoor Unit-Air-Source) | Centrally-Ducted | 5A6V0X36A1 | 5PX*C009AS3 | S9V2C100U4VSB+LRP | 34800 | 20 | 12.7 | 9.4 | 32400 | 23800 | 73.46% | 2.1 | 30400 | R-454B
216440115 | 2.95 | Yes | Yes | AMERICAN STANDARD | HRCU-A-CB (Split System: Heat Pump with Remote Outdoor Unit-Air-Source) | Centrally-Ducted | 5A6V0X36A1 | 5TAMXD06AV41 |  | 35400 | 21 | 12.7 | 9.7 | 32800 | 24800 | 75.61% | 2.1 | 31600 | R-454B
216440247 | 3.67 | Yes | Yes | AMERICAN STANDARD | HRCU-A-CB (Split System: Heat Pump with Remote Outdoor Unit-Air-Source) | Centrally-Ducted | 5A6V0X48A1 | 5PX*C007AS3 | S9V2C100U5PSC+LRP | 44000 | 20 | 12 | 9.7 | 46500 | 33400 | 71.83% | 2.1 | 42000 | R-454B
216891265 | 2.72 | Yes | Yes | FRIEDRICH | HRCU-A-CB (Split System: Heat Pump with Remote Outdoor Unit-Air-Source) | Centrally-Ducted | RD18AY36AJVC | RCFY3621MTANM | FR801V0755A21DZ | 32600 | 19 | 12 | 10 | 32600 | 27800 | 85.28% | 2.1 | 29400 | R-454B
216891463 | 2.6 | Yes | Yes | FRIEDRICH | HRCU-A-CB (Split System: Heat Pump with Remote Outdoor Unit-Air-Source) | Centrally-Ducted | RD18AY36AJVC | RCFY3617STANM | FR801V0504A17UHU | 31200 | 18 | 11.7 | 8.5 | 31200 | 28000 | 89.74% | 1.9 | 29400 | R-454B
216440365 | 3.71 | Yes | Yes | AMERICAN STANDARD | HRCU-A-CB (Split System: Heat Pump with Remote Outdoor Unit-Air-Source) | Centrally-Ducted | 5A6V0X48A1 | 5TXCC009AS3 | S9V2C080U5PSC+LRP | 44500 | 20 | 12 | 9.7 | 46000 | 33000 | 71.74% | 2.1 | 41500 | R-454B
216440367 | 3.71 | Yes | Yes | AMERICAN STANDARD | HRCU-A-CB (Split System: Heat Pump with Remote Outdoor Unit-Air-Source) | Centrally-Ducted | 5A6V0X48A1 | 5TXCC009AS3 | S9V2C100U5PSC+LRP | 44500 | 20 | 12 | 9.7 | 46000 | 33000 | 71.74% | 2.1 | 41500 | R-454B
216440383 | 3.67 | Yes | Yes | AMERICAN STANDARD | HRCU-A-CB (Split System: Heat Pump with Remote Outdoor Unit-Air-Source) | Centrally-Ducted | 5A6V0X48A1 | 5TXCD008AS3 | S9V2C080U5PSC+LRP | 44000 | 20 | 12 | 9.7 | 46500 | 33400 | 71.83% | 2.1 | 42000 | R-454B
216440149 | 2.85 | Yes | Yes | AMERICAN STANDARD | HRCU-A-CB (Split System: Heat Pump with Remote Outdoor Unit-Air-Source) | Centrally-Ducted | 5A6V0X36A1 | 5TXCB006AS3 | S9V2B080U4VSB+LRP | 34200 | 19.2 | 12 | 9.4 | 32800 | 24200 | 73.78% | 2.1 | 31000 | R-454B
216440217 | 2.9 | Yes | Yes | AMERICAN STANDARD | HRCU-A-CB (Split System: Heat Pump with Remote Outdoor Unit-Air-Source) | Centrally-Ducted | 5A6V0X36A1 | 5TXCC009AS3 | S9V2C100U5VSB+LRP | 34800 | 20 | 12.7 | 9.4 | 32400 | 23800 | 73.46% | 2.1 | 30400 | R-454B
215937985 | 3.75 | Yes | Yes | BRYANT HEATING AND COOLING SYSTEMS | HRCU-A-CB (Split System: Heat Pump with Remote Outdoor Unit-Air-Source) | Centrally-Ducted | 293VAN048**AA* | CVAVA4824XMA*+UI | 986TD66120C24*** | 45000 | 20.5 | 11 | 8.1 | 52000 | 38000 | 73.08% | 1.9 | 43000 | R-454B
215937115 | 3.71 | Yes | Yes | BRYANT HEATING AND COOLING SYSTEMS | HRCU-A-CB (Split System: Heat Pump with Remote Outdoor Unit-Air-Source) | Centrally-Ducted | 293VAN048**AA* | CVAMA4821XMA*+UI | 986TD66100C21*** | 44500 | 20 | 11 | 8.1 | 52000 | 38500 | 74.04% | 2 | 43500 | R-454B
216732706 | 1.83 | Yes | Yes | BRYANT HEATING AND COOLING SYSTEMS | HRCU-A-CB (Split System: Heat Pump with Remote Outdoor Unit-Air-Source) | Centrally-Ducted | 37MUHAQ24AA3 | CAA**2417AM* | 8(0,1)*SB42090M17*** | 22000 | 16 | 10.5 | 8.5 | 21000 | 19100 | 90.95% | 1.98 | 18000 | R-454B
216551821 | 3.79 | Yes | Yes | FRIEDRICH | HRCU-A-CB (Split System: Heat Pump with Remote Outdoor Unit-Air-Source) | Centrally-Ducted | FRP19AY48AJVC | TCFY4821SEAAM | FR98MV1005A21UP | 45500 | 19 | 11.7 | 10 | 45500 | 42000 | 92.31% | 2.1 | 42000 | R-454B
213779740 | 2.77 | Yes | Yes | COMFORTMAKER | HRCU-A-CB (Split System: Heat Pump with Remote Outdoor Unit-Air-Source) | Centrally-Ducted | CVH837GKA** | EA*4X61L21A*+WALLCON | *96CTN1002122B* | 33200 | 17.5 | 11.7 | 8.5 | 32000 | 24800 | 77.5% | 1.98 | 31200 | R-410A
216680524 | 1.95 | Yes | Yes | TEMPSTAR | HRCU-A-CB (Split System: Heat Pump with Remote Outdoor Unit-Air-Source) | Centrally-Ducted | DLCURAH24ABK | EA*4X30L17A* | *97VTN0801716A* | 23400 | 16.5 | 10 | 9 | 25800 | 24000 | 93.02% | 1.9 | 18900 | R-410A
216733434 | 1.9 | Yes | No | TEMPSTAR | HRCU-A-CB (Split System: Heat Pump with Remote Outdoor Unit-Air-Source) | Centrally-Ducted | D5CUHAH24AAK | EA*5X25M17A* | *96MSN0401410A* | 22800 | 15.2 | 11 | 8.1 | 20800 | 18500 | 88.94% | 1.9 | 17600 | R-454B
216733702 | 1.83 | Yes | No | TEMPSTAR | HRCU-A-CB (Split System: Heat Pump with Remote Outdoor Unit-Air-Source) | Centrally-Ducted | D5CUHAH24AAK | EA*5X30M14A* | *80CTL0701412B* | 22000 | 16.5 | 10.5 | 8.1 | 20800 | 18700 | 89.9% | 1.85 | 17500 | R-454B
216733952 | 1.85 | Yes | No | TEMPSTAR | HRCU-A-CB (Split System: Heat Pump with Remote Outdoor Unit-Air-Source) | Centrally-Ducted | D5CUHAH24AAK | EA*5X30M17A* | *80CTL0451712B* | 22200 | 16 | 10.5 | 8.1 | 20800 | 18800 | 90.38% | 1.85 | 17600 | R-454B
213780186 | 2.72 | Yes | Yes | BRYANT HEATING AND COOLING SYSTEMS | HRCU-A-CB (Split System: Heat Pump with Remote Outdoor Unit-Air-Source) | Centrally-Ducted | 288BNV037*0**A* | CSPH*4812AL*+UI | 88*TB60110C21*** | 32600 | 16.5 | 11 | 8.1 | 32800 | 24800 | 75.61% | 1.96 | 31400 | R-410A
213780256 | 2.7 | Yes | No | BRYANT HEATING AND COOLING SYSTEMS | HRCU-A-CB (Split System: Heat Pump with Remote Outdoor Unit-Air-Source) | Centrally-Ducted | 288BNV037*0**A* | CSPH*4812AL*+UI | 986TD42060C17*** | 32400 | 16 | 10.5 | 8.1 | 33000 | 25200 | 76.36% | 1.94 | 31800 | R-410A
216733684 | 1.83 | Yes | No | TEMPSTAR | HRCU-A-CB (Split System: Heat Pump with Remote Outdoor Unit-Air-Source) | Centrally-Ducted | D5CUHAH24AAK | EA*5X30M14A* | *80VSL0451412B* | 22000 | 16 | 10.5 | 8.1 | 20800 | 18700 | 89.9% | 1.85 | 17500 | R-454B
216732903 | 1.83 | Yes | No | TEMPSTAR | HRCU-A-CB (Split System: Heat Pump with Remote Outdoor Unit-Air-Source) | Centrally-Ducted | D5CUHAH24AAK | EA*5X24M17A* | *96MSN0261410A* | 22000 | 15.2 | 10.5 | 8.5 | 21200 | 19200 | 90.57% | 1.98 | 18100 | R-454B
216733062 | 1.83 | Yes | No | TEMPSTAR | HRCU-A-CB (Split System: Heat Pump with Remote Outdoor Unit-Air-Source) | Centrally-Ducted | D5CUHAH24AAK | EA*5X24M17A* | *96VTN0401712B* | 22000 | 15.5 | 10 | 8.5 | 21200 | 19300 | 91.04% | 1.98 | 18100 | R-454B
216733214 | 1.92 | Yes | Yes | TEMPSTAR | HRCU-A-CB (Split System: Heat Pump with Remote Outdoor Unit-Air-Source) | Centrally-Ducted | D5CUHAH24AAK | EA*5X25M17A* | *80MS(N,L)0901714A* | 23000 | 16 | 11 | 8.5 | 20600 | 18400 | 89.32% | 1.98 | 17500 | R-454B
216733523 | 1.92 | Yes | Yes | TEMPSTAR | HRCU-A-CB (Split System: Heat Pump with Remote Outdoor Unit-Air-Source) | Centrally-Ducted | D5CUHAH24AAK | EA*5X25M17A* | *95MSU0401712A* | 23000 | 16.5 | 11 | 8.5 | 20800 | 18500 | 88.94% | 1.96 | 17600 | R-454B
213607631 | 2.05 | Yes | Yes | BRYANT HEATING AND COOLING SYSTEMS | HRCU-A-CB (Split System: Heat Pump with Remote Outdoor Unit-Air-Source) | Centrally-Ducted | 38MURAQ24AB3* | FT4BN(B,X)C36L* |  | 24600 | 17.5 | 10.5 | 9 | 25800 | 22400 | 86.82% | 1.86 | 19100 | R-410A
213607633 | 2.05 | Yes | Yes | BRYANT HEATING AND COOLING SYSTEMS | HRCU-A-CB (Split System: Heat Pump with Remote Outdoor Unit-Air-Source) | Centrally-Ducted | 38MURAQ24AB3* | PF4TNXC36L* |  | 24600 | 17.5 | 10.5 | 9 | 25800 | 22400 | 86.82% | 1.86 | 19100 | R-410A
216551801 | 3.79 | Yes | Yes | FRIEDRICH | HRCU-A-CB (Split System: Heat Pump with Remote Outdoor Unit-Air-Source) | Centrally-Ducted | FRP19AY48AJVC | TCFY4821SEAAM | FR802V1005A21DZ | 45500 | 19 | 12 | 10 | 45500 | 41500 | 91.21% | 2.1 | 42000 | R-454B
216551824 | 3.79 | Yes | Yes | FRIEDRICH | HRCU-A-CB (Split System: Heat Pump with Remote Outdoor Unit-Air-Source) | Centrally-Ducted | FRP19AY48AJVC | TCFY4821SEAAM | FR97MV0855A21DH | 45500 | 19 | 12 | 10 | 45500 | 42000 | 92.31% | 2.1 | 42000 | R-454B
216551874 | 3.79 | Yes | Yes | FRIEDRICH | HRCU-A-CB (Split System: Heat Pump with Remote Outdoor Unit-Air-Source) | Centrally-Ducted | FRP19AY48AJVC | RCFY4821SEAAM | FR962V0705A21M4 | 45500 | 18 | 12 | 10 | 45500 | 42000 | 92.31% | 2.1 | 42000 | R-454B
211259947 | 1.52 | Yes | Yes | BRYANT HEATING AND COOLING SYSTEMS | HRCU-A-CB (Split System: Heat Pump with Remote Outdoor Unit-Air-Source) | Centrally-Ducted | 38MURAQ18AB3* | CAP**1917AL* | 912SD42060E17*** | 18200 | 16.5 | 11 | 8.5 | 18100 | 17600 | 97.24% | 2.14 | 12200 | R-410A
214610128 | 2.85 | Yes | Yes | FRIEDRICH | HRCU-A-CB (Split System: Heat Pump with Remote Outdoor Unit-Air-Source) | Centrally-Ducted | FRP18AZ36AJVC | TCFZ6021SEAAM | FR98MV1005A21UP | 34200 | 19 | 12.5 | 8.5 | 34200 | 43500 | 127.2% | 2.2 | 41000 | R-410A
212975784 | 1.43 | Yes | Yes | CARRIER | HRCU-A-CB (Split System: Heat Pump with Remote Outdoor Unit-Air-Source) | Centrally-Ducted | 38MURAQ18AB3* | CAP**2417AL* | 59TP6C080V17**16 | 17200 | 16 | 10.5 | 8.5 | 18200 | 19400 | 106.6% | 2.34 | 12300 | R-410A
211260284 | 1.48 | Yes | No | BRYANT HEATING AND COOLING SYSTEMS | HRCU-A-CB (Split System: Heat Pump with Remote Outdoor Unit-Air-Source) | Centrally-Ducted | 38MURAQ18AB3* | CAP**2417AL* | 926SA36040V17*** | 17700 | 15.5 | 10.5 | 8.5 | 18700 | 19100 | 102.1% | 2.28 | 12500 | R-410A
211260373 | 1.53 | Yes | Yes | BRYANT HEATING AND COOLING SYSTEMS | HRCU-A-CB (Split System: Heat Pump with Remote Outdoor Unit-Air-Source) | Centrally-Ducted | 38MURAQ18AB3* | CAP**2417AL* | 83*SA36040E17*** | 18400 | 16.5 | 11 | 9 | 19200 | 18700 | 97.4% | 2.26 | 12700 | R-410A
211260122 | 1.48 | Yes | No | BRYANT HEATING AND COOLING SYSTEMS | HRCU-A-CB (Split System: Heat Pump with Remote Outdoor Unit-Air-Source) | Centrally-Ducted | 38MURAQ18AB3* | CAP**2414AL* | 915SB30040E14*** | 17700 | 15.5 | 10.5 | 8.5 | 18700 | 19000 | 101.6% | 2.28 | 12500 | R-410A
211260401 | 1.47 | Yes | Yes | BRYANT HEATING AND COOLING SYSTEMS | HRCU-A-CB (Split System: Heat Pump with Remote Outdoor Unit-Air-Source) | Centrally-Ducted | 38MURAQ18AB3* | CAP**2417AL* | 82*TA48090V17*** | 17600 | 16 | 10.5 | 8.5 | 18500 | 19100 | 103.2% | 2.3 | 12400 | R-410A
211260417 | 1.45 | Yes | Yes | BRYANT HEATING AND COOLING SYSTEMS | HRCU-A-CB (Split System: Heat Pump with Remote Outdoor Unit-Air-Source) | Centrally-Ducted | 38MURAQ18AB3* | CAP**2417AL* | 926TB48080V17*** | 17400 | 16 | 10.5 | 8.5 | 18300 | 19200 | 104.9% | 2.3 | 12300 | R-410A
211260724 | 1.52 | Yes | No | BRYANT HEATING AND COOLING SYSTEMS | HRCU-A-CB (Split System: Heat Pump with Remote Outdoor Unit-Air-Source) | Centrally-Ducted | 38MURAQ18AB3* | CAP**2517AL* | 926SA36040V17*** | 18200 | 15.5 | 10.5 | 8.5 | 18200 | 17500 | 96.15% | 2.12 | 12300 | R-410A
211261342 | 1.49 | Yes | Yes | BRYANT HEATING AND COOLING SYSTEMS | HRCU-A-CB (Split System: Heat Pump with Remote Outdoor Unit-Air-Source) | Centrally-Ducted | 38MURAQ18AB3* | CAP**3014AL* | 915SB36060E14*** | 17900 | 16 | 10.5 | 8.5 | 18500 | 18500 | 100% | 2.22 | 12400 | R-410A
211260976 | 1.55 | Yes | Yes | BRYANT HEATING AND COOLING SYSTEMS | HRCU-A-CB (Split System: Heat Pump with Remote Outdoor Unit-Air-Source) | Centrally-Ducted | 38MURAQ18AB3* | CAP**2517AL* | 8(0,1)*SA36045E14*** | 18600 | 16.5 | 11 | 8.5 | 18400 | 17400 | 94.57% | 2.12 | 12400 | R-410A
211261019 | 1.56 | Yes | Yes | BRYANT HEATING AND COOLING SYSTEMS | HRCU-A-CB (Split System: Heat Pump with Remote Outdoor Unit-Air-Source) | Centrally-Ducted | 38MURAQ18AB3* | CAP**2517AL* | 912SD36060E14*** | 18700 | 16.5 | 11 | 8.5 | 18500 | 17400 | 94.05% | 2.12 | 12400 | R-410A
216453132 | 2.95 | Yes | Yes | AMERICAN STANDARD | HRCU-A-CB (Split System: Heat Pump with Remote Outdoor Unit-Air-Source) | Centrally-Ducted | 5A6V0X36A1 | 5TXCB006AS3 | S8V2B080M4PDB | 35400 | 20 | 12.5 | 9.7 | 32600 | 25200 | 77.3% | 2.1 | 31800 | R-454B
215675502 | 4 | Yes | Yes | TEMPSTAR | HRCU-A-CB (Split System: Heat Pump with Remote Outdoor Unit-Air-Source) | Centrally-Ducted | T5H0V48*K*AAA* | EVM5X49M21A*+WALLCON | *80CSU0601716A* | 48000 | 19 | 10 | 9 | 50000 | 36800 | 73.6% | 2 | 46500 | R-454B
215675822 | 4 | Yes | Yes | TEMPSTAR | HRCU-A-CB (Split System: Heat Pump with Remote Outdoor Unit-Air-Source) | Centrally-Ducted | T5H0V48*K*AAA* | EVM5X60M21A*+WALLCON | *97CMN1002122B* | 48000 | 19 | 10 | 9 | 50000 | 36800 | 73.6% | 2 | 46500 | R-454B
216732801 | 1.85 | Yes | Yes | TEMPSTAR | HRCU-A-CB (Split System: Heat Pump with Remote Outdoor Unit-Air-Source) | Centrally-Ducted | D5CUHAH24AAK | EA*5X24M17A* | *80CTL0701716B* | 22200 | 16 | 10.5 | 8.5 | 21200 | 19200 | 90.57% | 1.96 | 18000 | R-454B
216733152 | 1.97 | Yes | Yes | TEMPSTAR | HRCU-A-CB (Split System: Heat Pump with Remote Outdoor Unit-Air-Source) | Centrally-Ducted | D5CUHAH24AAK | EA*5X25M17A* | *80CSU0601716A* | 23600 | 17 | 11 | 8.5 | 21200 | 18700 | 88.21% | 1.96 | 17800 | R-454B
216734397 | 1.87 | Yes | Yes | BRYANT HEATING AND COOLING SYSTEMS | HRCU-A-CB (Split System: Heat Pump with Remote Outdoor Unit-Air-Source) | Centrally-Ducted | 37MUHAQ24AA3 | CAA**3617AM* | 8(0,1)*SB48070M17*** | 22400 | 16 | 11 | 8.1 | 20800 | 18700 | 89.9% | 1.9 | 17600 | R-454B
216738792 | 1.93 | Yes | No | COMFORTMAKER | HRCU-A-CB (Split System: Heat Pump with Remote Outdoor Unit-Air-Source) | Centrally-Ducted | D5CUHAH24AAK | ESH5X36M12A* | *96CTN1202422B* | 23200 | 15.2 | 10.5 | 8.1 | 21000 | 18700 | 89.05% | 1.85 | 17800 | R-454B
214395793 | 4.46 | Yes | Yes | YORK | HRCU-A-CB (Split System: Heat Pump with Remote Outdoor Unit-Air-Source) | Centrally-Ducted | HH860E2S11 | CTM60C5CHS1 | YPLC120C20MP13 | 53500 | 19 | 11 | 9 | 54000 | 39000 | 72.22% | 2 | 37200 | R-454B
213785035 | 2 | Yes | Yes | CARRIER | HRCU-A-CB (Split System: Heat Pump with Remote Outdoor Unit-Air-Source) | Centrally-Ducted | 25VNA424A*031* | CAP**2517AL*+UI | 59MN7C060C17**14 | 24000 | 19.5 | 12.5 | 10.5 | 26600 | 19900 | 74.81% | 2.48 | 25000 | R-410A
213785051 | 1.93 | Yes | Yes | CARRIER | HRCU-A-CB (Split System: Heat Pump with Remote Outdoor Unit-Air-Source) | Centrally-Ducted | 25VNA424A*031* | CAP**3017AL*+UI | 58TN*B070C14**12 | 23200 | 20 | 12.5 | 10 | 26600 | 20000 | 75.19% | 2.36 | 25000 | R-410A
213785067 | 1.93 | Yes | Yes | CARRIER | HRCU-A-CB (Split System: Heat Pump with Remote Outdoor Unit-Air-Source) | Centrally-Ducted | 25VNA424A*031* | CAP**3617AL*+UI | 58TN*B045C17**12 | 23200 | 19.5 | 12.5 | 10 | 26800 | 20000 | 74.63% | 2.36 | 25200 | R-410A
213785119 | 2 | Yes | Yes | CARRIER | HRCU-A-CB (Split System: Heat Pump with Remote Outdoor Unit-Air-Source) | Centrally-Ducted | 25VNA424A*031* | CAP**3721AL*+UI | 59MN7C080C17**14 | 24000 | 20 | 13 | 10.5 | 26400 | 19800 | 75% | 2.52 | 24800 | R-410A
213785151 | 1.93 | Yes | Yes | CARRIER | HRCU-A-CB (Split System: Heat Pump with Remote Outdoor Unit-Air-Source) | Centrally-Ducted | 25VNA424A*031* | CAP**4224AL*+UI | 58TN*B090C21**20 | 23200 | 20 | 13 | 10 | 26600 | 19700 | 74.06% | 2.46 | 24800 | R-410A
210599232 | 2.77 | Yes | Yes | AIRQUEST | HRCU-A-CB (Split System: Heat Pump with Remote Outdoor Unit-Air-Source) | Centrally-Ducted | HVH837GKA** | EA*4X61L21A*+WALLCON | *80CTL0701716A* | 33200 | 17.5 | 11.7 | 8.5 | 32200 | 25000 | 77.64% | 1.98 | 31400 | R-410A
210599248 | 2.77 | Yes | Yes | AIRQUEST | HRCU-A-CB (Split System: Heat Pump with Remote Outdoor Unit-Air-Source) | Centrally-Ducted | HVH837GKA** | EA*4X61L21A*+WALLCON | *95CSU0802120A* | 33200 | 18 | 11.5 | 8.5 | 32000 | 24800 | 77.5% | 2 | 31200 | R-410A
216891472 | 2.62 | Yes | Yes | FRIEDRICH | HRCU-A-CB (Split System: Heat Pump with Remote Outdoor Unit-Air-Source) | Centrally-Ducted | RD18AY36AJVC | RCFY3621STANM | FR962V1005A21M4 | 31400 | 18 | 12 | 8.5 | 31400 | 27800 | 88.54% | 1.9 | 29200 | R-454B
216891549 | 2.62 | Yes | Yes | FRIEDRICH | HRCU-A-CB (Split System: Heat Pump with Remote Outdoor Unit-Air-Source) | Centrally-Ducted | RD18AY36AJVC | RCFY3617STANM | FR802V0754A17DZ | 31400 | 19 | 12 | 8.5 | 31400 | 27600 | 87.9% | 1.9 | 29000 | R-454B
216763565 | 1.9 | Yes | Yes | AMERICAN STANDARD | HRCU-A-C (Split System: Heat Pump with Remote Outdoor Unit with No Indoor Fan --Air Source) | Centrally-Ducted | 5A6H7024A1 | 5TXCC005AS3 |  | 22800 | 16 | 11.5 | 8.7 | 22200 | 17700 | 79.73% | 1.9 | 15800 | R-454B
216570896 | 1.83 | Yes | Yes | TRANE | HRCU-A-CB (Split System: Heat Pump with Remote Outdoor Unit-Air-Source) | Centrally-Ducted | 5TWV0X24A1 | 5PX*BD06AS3 | *DHMB060CCV3+LRP | 22000 | 21 | 11.7 | 10 | 23400 | 18000 | 76.92% | 2.2 | 22400 | R-454B
210599096 | 2.65 | Yes | Yes | AIRQUEST | HRCU-A-CB (Split System: Heat Pump with Remote Outdoor Unit-Air-Source) | Centrally-Ducted | HVH837GKA** | EA*4X42L21A*+WALLCON | *80CSU1002120A* | 31800 | 17 | 11 | 8.1 | 33200 | 24400 | 73.49% | 1.88 | 31200 | R-410A
210599212 | 2.73 | Yes | Yes | AIRQUEST | HRCU-A-CB (Split System: Heat Pump with Remote Outdoor Unit-Air-Source) | Centrally-Ducted | HVH837GKA** | EA*4X60L24A*+WALLCON | *97CMN1002122A* | 32800 | 17.5 | 11.7 | 8.5 | 31800 | 24800 | 77.99% | 2 | 31000 | R-410A
216733467 | 1.92 | Yes | Yes | TEMPSTAR | HRCU-A-CB (Split System: Heat Pump with Remote Outdoor Unit-Air-Source) | Centrally-Ducted | D5CUHAH24AAK | EA*5X25M17A* | *96MSN0801716A* | 23000 | 16 | 11 | 8.5 | 20800 | 18500 | 88.94% | 1.98 | 17600 | R-454B
216733921 | 1.85 | Yes | No | TEMPSTAR | HRCU-A-CB (Split System: Heat Pump with Remote Outdoor Unit-Air-Source) | Centrally-Ducted | D5CUHAH24AAK | EA*5X30M17A* | *80VSL0901716B* | 22200 | 16 | 10.5 | 8.1 | 20800 | 18800 | 90.38% | 1.85 | 17600 | R-454B
211259819 | 1.53 | Yes | Yes | BRYANT HEATING AND COOLING SYSTEMS | HRCU-A-CB (Split System: Heat Pump with Remote Outdoor Unit-Air-Source) | Centrally-Ducted | 38MURAQ18AB3* | CAP**1917AL* | 915SB36060E14*** | 18400 | 16.5 | 11 | 8.5 | 18300 | 17600 | 96.17% | 2.14 | 12300 | R-410A
211260069 | 1.48 | Yes | Yes | BRYANT HEATING AND COOLING SYSTEMS | HRCU-A-CB (Split System: Heat Pump with Remote Outdoor Unit-Air-Source) | Centrally-Ducted | 38MURAQ18AB3* | CAP**2414AL* | 82*SA36045V14*** | 17700 | 16 | 10.5 | 8.5 | 18600 | 19100 | 102.7% | 2.3 | 12400 | R-410A
211260136 | 1.48 | Yes | Yes | BRYANT HEATING AND COOLING SYSTEMS | HRCU-A-CB (Split System: Heat Pump with Remote Outdoor Unit-Air-Source) | Centrally-Ducted | 38MURAQ18AB3* | CAP**2414AL* | 915SB36060E14*** | 17800 | 16 | 10.5 | 8.5 | 18700 | 19000 | 101.6% | 2.28 | 12500 | R-410A
211260588 | 1.48 | Yes | Yes | BRYANT HEATING AND COOLING SYSTEMS | HRCU-A-CB (Split System: Heat Pump with Remote Outdoor Unit-Air-Source) | Centrally-Ducted | 38MURAQ18AB3* | CAP**2417AL* | 912SD42060E17*** | 17700 | 16.5 | 10.5 | 8.5 | 18500 | 19100 | 103.2% | 2.3 | 12400 | R-410A
211262141 | 1.49 | Yes | No | COMFORTMAKER | HRCU-A-CB (Split System: Heat Pump with Remote Outdoor Unit-Air-Source) | Centrally-Ducted | DLCURAH18ABK | EA*4X30L17A* | *92ESN0401712A* | 17900 | 15.5 | 10.5 | 8.5 | 18600 | 18500 | 99.46% | 2.22 | 12500 | R-410A
213785185 | 1.92 | Yes | Yes | CARRIER | HRCU-A-CB (Split System: Heat Pump with Remote Outdoor Unit-Air-Source) | Centrally-Ducted | 25VNA424A*031* | CSPH*3012AL*+UI | 58TN*B045C17**12 | 23000 | 18 | 12 | 10 | 27000 | 20200 | 74.81% | 2.4 | 25200 | R-410A
213785235 | 1.95 | Yes | Yes | CARRIER | HRCU-A-CB (Split System: Heat Pump with Remote Outdoor Unit-Air-Source) | Centrally-Ducted | 25VNA424A*031* | CSPH*3612AL*+UI | 59TN6C040C14**10 | 23400 | 17 | 11.5 | 9.5 | 27000 | 20400 | 75.56% | 2.38 | 25400 | R-410A
211260791 | 1.51 | Yes | Yes | BRYANT HEATING AND COOLING SYSTEMS | HRCU-A-CB (Split System: Heat Pump with Remote Outdoor Unit-Air-Source) | Centrally-Ducted | 38MURAQ18AB3* | CAP**2517AL* | 82*SA48045V17*** | 18100 | 16 | 10.5 | 8.5 | 18000 | 17500 | 97.22% | 2.12 | 12200 | R-410A
211260493 | 1.49 | Yes | Yes | BRYANT HEATING AND COOLING SYSTEMS | HRCU-A-CB (Split System: Heat Pump with Remote Outdoor Unit-Air-Source) | Centrally-Ducted | 38MURAQ18AB3* | CAP**2417AL* | 926TB36060V14*** | 17900 | 16 | 10.5 | 8.5 | 18800 | 19000 | 101.1% | 2.28 | 12500 | R-410A
211261277 | 1.5 | Yes | Yes | BRYANT HEATING AND COOLING SYSTEMS | HRCU-A-CB (Split System: Heat Pump with Remote Outdoor Unit-Air-Source) | Centrally-Ducted | 38MURAQ18AB3* | CAP**3014AL* | 926SA36060V14*** | 18000 | 16 | 10.5 | 8.5 | 18500 | 18500 | 100% | 2.22 | 12400 | R-410A
211261493 | 1.48 | Yes | Yes | BRYANT HEATING AND COOLING SYSTEMS | HRCU-A-CB (Split System: Heat Pump with Remote Outdoor Unit-Air-Source) | Centrally-Ducted | 38MURAQ18AB3* | CAP**3014AL* | 8(0,1)*SA36070E14*** | 17700 | 16.5 | 10.5 | 8.5 | 18200 | 18500 | 101.6% | 2.22 | 12300 | R-410A
211261552 | 1.48 | Yes | Yes | BRYANT HEATING AND COOLING SYSTEMS | HRCU-A-CB (Split System: Heat Pump with Remote Outdoor Unit-Air-Source) | Centrally-Ducted | 38MURAQ18AB3* | CAP**3017AL* | 926SA42060V17*** | 17800 | 16 | 10.5 | 8.5 | 18400 | 18500 | 100.5% | 2.22 | 12400 | R-410A
212976663 | 1.97 | Yes | Yes | CARRIER | HRCU-A-CB (Split System: Heat Pump with Remote Outdoor Unit-Air-Source) | Centrally-Ducted | 38MURAQ24AB3* | CAP**3621AL* | GG96VTAB60100C** | 23600 | 17.5 | 10 | 8.5 | 26200 | 23800 | 90.84% | 1.98 | 19000 | R-410A
213607648 | 2.05 | Yes | Yes | BRYANT HEATING AND COOLING SYSTEMS | HRCU-A-CB (Split System: Heat Pump with Remote Outdoor Unit-Air-Source) | Centrally-Ducted | 38MURAQ24AB3* | PF4TNXB24L* |  | 24600 | 17 | 10 | 9.5 | 26000 | 22200 | 85.38% | 1.84 | 19300 | R-410A
211262076 | 1.53 | Yes | Yes | COMFORTMAKER | HRCU-A-CB (Split System: Heat Pump with Remote Outdoor Unit-Air-Source) | Centrally-Ducted | DLCURAH18ABK | EA*4X30L17A* | *92ESN0601412A* | 18300 | 16.5 | 10.5 | 8.5 | 18800 | 18400 | 97.87% | 2.22 | 12500 | R-410A
210599308 | 2.75 | Yes | Yes | AIRQUEST | HRCU-A-CB (Split System: Heat Pump with Remote Outdoor Unit-Air-Source) | Centrally-Ducted | HVH837GKA** | EA*4X61L24A*+WALLCON | *97CMN0602120A* | 33000 | 17.5 | 11.7 | 8.5 | 32400 | 25200 | 77.78% | 1.98 | 31400 | R-410A
210599409 | 2.75 | Yes | Yes | AIRQUEST | HRCU-A-CB (Split System: Heat Pump with Remote Outdoor Unit-Air-Source) | Centrally-Ducted | HVH837GKA** | EHD4X60AAL+WALLCON | *80CTL0901716A* | 33000 | 17.5 | 11.5 | 8.1 | 32200 | 24800 | 77.02% | 2.02 | 31200 | R-410A
215932539 | 2.83 | Yes | Yes | COMFORTMAKER | HRCU-A-CB (Split System: Heat Pump with Remote Outdoor Unit-Air-Source) | Centrally-Ducted | C5H3V36*K*AAA* | EA*5X60M24A*+WALLCON | *80CTL0702120B* | 34000 | 20.5 | 11.7 | 9.5 | 34200 | 26000 | 76.02% | 2.04 | 30000 | R-454B
215933409 | 2.78 | Yes | Yes | COMFORTMAKER | HRCU-A-CB (Split System: Heat Pump with Remote Outdoor Unit-Air-Source) | Centrally-Ducted | C5H3V36*K*AAA* | ESH5X42M12A*+WALLCON | *97CMN0602120B* | 33400 | 18.5 | 11 | 9 | 35200 | 27000 | 76.7% | 1.92 | 31000 | R-454B
211261735 | 1.55 | Yes | Yes | BRYANT HEATING AND COOLING SYSTEMS | HRCU-A-CB (Split System: Heat Pump with Remote Outdoor Unit-Air-Source) | Centrally-Ducted | 38MURAQ18AB3* | CAP**3017AL* | 83*SA36040E17*** | 18600 | 16.5 | 11 | 9 | 19000 | 18200 | 95.79% | 2.22 | 12700 | R-410A
211262112 | 1.5 | Yes | No | BRYANT HEATING AND COOLING SYSTEMS | HRCU-A-CB (Split System: Heat Pump with Remote Outdoor Unit-Air-Source) | Centrally-Ducted | 38MURAQ18AB3* | CAP**3017AL* | 912SD30040E14*** | 18000 | 15.5 | 10.5 | 8.5 | 18700 | 18500 | 98.93% | 2.22 | 12500 | R-410A
211262178 | 1.53 | Yes | Yes | BRYANT HEATING AND COOLING SYSTEMS | HRCU-A-CB (Split System: Heat Pump with Remote Outdoor Unit-Air-Source) | Centrally-Ducted | 38MURAQ18AB3* | CAP**3017AL* | OVMAAB036098 | 18300 | 16 | 10.5 | 8.5 | 18900 | 18400 | 97.35% | 2.22 | 12600 | R-410A
211262196 | 1.52 | Yes | No | BRYANT HEATING AND COOLING SYSTEMS | HRCU-A-CB (Split System: Heat Pump with Remote Outdoor Unit-Air-Source) | Centrally-Ducted | 38MURAQ18AB3* | CAP**3017AL* | OVLAAB036098 | 18200 | 15.5 | 10.5 | 8.5 | 18800 | 18400 | 97.87% | 2.22 | 12600 | R-410A
216763599 | 2.78 | Yes | Yes | AMERICAN STANDARD | HRCU-A-C (Split System: Heat Pump with Remote Outdoor Unit with No Indoor Fan --Air Source) | Centrally-Ducted | 5A6H7036A1 | 5PX*B006AS3 |  | 33400 | 16 | 11.5 | 8.7 | 33200 | 24600 | 74.1% | 2.1 | 21800 | R-454B
213780030 | 2.72 | Yes | Yes | COMFORTMAKER | HRCU-A-CB (Split System: Heat Pump with Remote Outdoor Unit-Air-Source) | Centrally-Ducted | CVH837GKA** | EHD4X42AAL+WALLCON | *80CTL1102120B* | 32600 | 16.5 | 11 | 8.1 | 32800 | 24600 | 75% | 1.94 | 31400 | R-410A
213785378 | 2.77 | Yes | Yes | CARRIER | HRCU-A-CB (Split System: Heat Pump with Remote Outdoor Unit-Air-Source) | Centrally-Ducted | 25VNA436A*031* | CAP**3717AL*+UI | 58TN*B070C14**12 | 33200 | 18.5 | 11.5 | 9 | 37000 | 26200 | 70.81% | 2 | 31400 | R-410A
213785394 | 2.8 | Yes | Yes | CARRIER | HRCU-A-CB (Split System: Heat Pump with Remote Outdoor Unit-Air-Source) | Centrally-Ducted | 25VNA436A*031* | CAP**3721AL*+UI | 58TN*B045C17**12 | 33600 | 18.5 | 11.5 | 9 | 36800 | 26000 | 70.65% | 2 | 31200 | R-410A
213785462 | 2.82 | Yes | Yes | CARRIER | HRCU-A-CB (Split System: Heat Pump with Remote Outdoor Unit-Air-Source) | Centrally-Ducted | 25VNA436A*031* | CAP**4321AL*+UI | 58TN*B090C21**20 | 33800 | 19.5 | 12 | 9 | 36400 | 25600 | 70.33% | 2.04 | 30800 | R-410A
213785478 | 2.82 | Yes | Yes | CARRIER | HRCU-A-CB (Split System: Heat Pump with Remote Outdoor Unit-Air-Source) | Centrally-Ducted | 25VNA436A*031* | CAP**4321AL*+UI | 59TN6C100C21**22 | 33800 | 19.5 | 12 | 9 | 36400 | 25600 | 70.33% | 2.04 | 30800 | R-410A
215222798 | 4.54 | Yes | No | FRIEDRICH | HRCU-A-CB (Split System: Heat Pump with Remote Outdoor Unit-Air-Source) | Centrally-Ducted | RD17AZ60AJ3N | TCFZ6021STAAM | FR951T1005A21M4 | 54500 | 17 | 10 | 8.1 | 46500 | 34000 | 73.12% | 2.1 | 37600 | R-410A
215222807 | 4.54 | Yes | No | FRIEDRICH | HRCU-A-CB (Split System: Heat Pump with Remote Outdoor Unit-Air-Source) | Centrally-Ducted | RD17AZ60AJ3N | RCFZ6021STAAM | FR951T1005A21M4 | 54500 | 17 | 10 | 8.1 | 46500 | 34000 | 73.12% | 2.1 | 37600 | R-410A
216734003 | 1.87 | Yes | Yes | TEMPSTAR | HRCU-A-CB (Split System: Heat Pump with Remote Outdoor Unit-Air-Source) | Centrally-Ducted | D5CUHAH24AAK | EA*5X30M17A* | *80VTL0701716B* | 22400 | 16 | 10.5 | 8.5 | 21000 | 18800 | 89.52% | 1.96 | 17600 | R-454B
216734186 | 1.83 | Yes | No | TEMPSTAR | HRCU-A-CB (Split System: Heat Pump with Remote Outdoor Unit-Air-Source) | Centrally-Ducted | D5CUHAH24AAK | EA*5X30M17A* | *96VSN0801716B* | 22000 | 16 | 10.5 | 8.1 | 20800 | 18800 | 90.38% | 1.85 | 17600 | R-454B
216734287 | 1.83 | Yes | No | TEMPSTAR | HRCU-A-CB (Split System: Heat Pump with Remote Outdoor Unit-Air-Source) | Centrally-Ducted | D5CUHAH24AAK | EA*5X30M17A* | *96VTN0801716B* | 22000 | 16 | 10.5 | 8.1 | 20800 | 18800 | 90.38% | 1.85 | 17600 | R-454B
216733403 | 1.92 | Yes | Yes | TEMPSTAR | HRCU-A-CB (Split System: Heat Pump with Remote Outdoor Unit-Air-Source) | Centrally-Ducted | D5CUHAH24AAK | EA*5X25M17A* | *92MSN0601714A* | 23000 | 16 | 11 | 8.5 | 20600 | 18400 | 89.32% | 1.98 | 17500 | R-454B
216733486 | 1.92 | Yes | Yes | TEMPSTAR | HRCU-A-CB (Split System: Heat Pump with Remote Outdoor Unit-Air-Source) | Centrally-Ducted | D5CUHAH24AAK | EA*5X25M17A* | *96VSN0401712B* | 23000 | 16 | 11 | 8.5 | 20800 | 18600 | 89.42% | 1.98 | 17700 | R-454B
216733534 | 1.92 | Yes | Yes | TEMPSTAR | HRCU-A-CB (Split System: Heat Pump with Remote Outdoor Unit-Air-Source) | Centrally-Ducted | D5CUHAH24AAK | EA*5X25M17A* | *95MSU0601716A* | 23000 | 16.5 | 11 | 8.5 | 20600 | 18400 | 89.32% | 1.96 | 17500 | R-454B
215222809 | 4.54 | Yes | No | FRIEDRICH | HRCU-A-CB (Split System: Heat Pump with Remote Outdoor Unit-Air-Source) | Centrally-Ducted | RD17AZ60AJ3N | RCFZ6021STAAM | FR951T0705A21M4 | 54500 | 18 | 10 | 8.1 | 46500 | 33800 | 72.69% | 2 | 37600 | R-410A
213785494 | 2.75 | Yes | Yes | CARRIER | HRCU-A-CB (Split System: Heat Pump with Remote Outdoor Unit-Air-Source) | Centrally-Ducted | 25VNA436A*031* | CAP**4821AL*+UI | 59MN7C080C17**14 | 33000 | 19 | 11.7 | 9 | 36800 | 26000 | 70.65% | 2 | 31200 | R-410A
213785512 | 2.77 | Yes | Yes | CARRIER | HRCU-A-CB (Split System: Heat Pump with Remote Outdoor Unit-Air-Source) | Centrally-Ducted | 25VNA436A*031* | CAP**4824AL*+UI | 59MN7C120C24**22 | 33200 | 19.5 | 12 | 9 | 36400 | 25800 | 70.88% | 2.02 | 31000 | R-410A
213785526 | 2.82 | Yes | Yes | CARRIER | HRCU-A-CB (Split System: Heat Pump with Remote Outdoor Unit-Air-Source) | Centrally-Ducted | 25VNA436A*031* | CAP**6024AL*+UI | 59MN7C120C24**22 | 33800 | 19.5 | 12 | 9 | 35800 | 25200 | 70.39% | 2 | 30200 | R-410A
210599578 | 2.73 | Yes | Yes | AIRQUEST | HRCU-A-CB (Split System: Heat Pump with Remote Outdoor Unit-Air-Source) | Centrally-Ducted | HVH837GKA** | EN(A,D,W)4X60L24**+WALLCON | *80CTL0902120A* | 32800 | 18 | 12 | 8.1 | 32200 | 24800 | 77.02% | 1.98 | 31400 | R-410A
216680644 | 1.95 | Yes | Yes | TEMPSTAR | HRCU-A-CB (Split System: Heat Pump with Remote Outdoor Unit-Air-Source) | Centrally-Ducted | DLCURAH24ABK | EN(A,D,W)4X36L17** | *97VTN0801716A* | 23400 | 16.5 | 10 | 9 | 25800 | 23800 | 92.25% | 1.78 | 18900 | R-410A
216681546 | 1.98 | Yes | Yes | TEMPSTAR | HRCU-A-CB (Split System: Heat Pump with Remote Outdoor Unit-Air-Source) | Centrally-Ducted | DLCURAH24ABK | EHD4X30AAL | *97VTN0802120A* | 23800 | 16 | 10 | 9 | 26000 | 22800 | 87.69% | 1.78 | 19100 | R-410A
216551624 | 1.9 | Yes | Yes | FRIEDRICH | HRCU-A-CB (Split System: Heat Pump with Remote Outdoor Unit-Air-Source) | Centrally-Ducted | FRP19AY24AJVC | RCFY2421HEAAM | FR951V0703A17M4 | 22800 | 20 | 12 | 10 | 22800 | 18600 | 81.58% | 1.8 | 21200 | R-454B
213782220 | 2.73 | Yes | Yes | COMFORTMAKER | HRCU-A-CB (Split System: Heat Pump with Remote Outdoor Unit-Air-Source) | Centrally-Ducted | CVH837GKA2* | EHD4X60AAL+WALLCON | *80CTL0701412B* | 32800 | 16.5 | 11 | 8.1 | 32400 | 25600 | 79.01% | 2 | 31800 | R-410A
216732822 | 1.85 | Yes | Yes | BRYANT HEATING AND COOLING SYSTEMS | HRCU-A-CB (Split System: Heat Pump with Remote Outdoor Unit-Air-Source) | Centrally-Ducted | 37MUHAQ24AA3 | CAA**2417AM* | 82*TB36070V14*** | 22200 | 16.5 | 10.5 | 8.5 | 21000 | 19200 | 91.43% | 1.96 | 18000 | R-454B
216732895 | 1.83 | Yes | No | BRYANT HEATING AND COOLING SYSTEMS | HRCU-A-CB (Split System: Heat Pump with Remote Outdoor Unit-Air-Source) | Centrally-Ducted | 37MUHAQ24AA3 | CAA**2417AM* | 916SA30026M14*** | 22000 | 15.2 | 10.5 | 8.5 | 21200 | 19200 | 90.57% | 1.98 | 18100 | R-454B
216733004 | 1.83 | Yes | Yes | BRYANT HEATING AND COOLING SYSTEMS | HRCU-A-CB (Split System: Heat Pump with Remote Outdoor Unit-Air-Source) | Centrally-Ducted | 37MUHAQ24AA3 | CAA**2417AM* | 935SB48060M17*** | 22000 | 16 | 10.5 | 8.5 | 21000 | 19100 | 90.95% | 1.96 | 18000 | R-454B
216732654 | 1.88 | Yes | Yes | BRYANT HEATING AND COOLING SYSTEMS | HRCU-A-CB (Split System: Heat Pump with Remote Outdoor Unit-Air-Source) | Centrally-Ducted | 37MUHAQ24AA3 | CAA**2417AM* | 83*CA48060C17*** | 22600 | 16.5 | 10.5 | 8.5 | 21400 | 19400 | 90.65% | 1.94 | 18300 | R-454B
216733015 | 1.82 | Yes | No | BRYANT HEATING AND COOLING SYSTEMS | HRCU-A-CB (Split System: Heat Pump with Remote Outdoor Unit-Air-Source) | Centrally-Ducted | 37MUHAQ24AA3 | CAA**2417AM* | 986TD30040C14*** | 21800 | 15.2 | 10 | 8.5 | 21200 | 19300 | 91.04% | 1.96 | 18100 | R-454B
216733274 | 1.92 | Yes | Yes | BRYANT HEATING AND COOLING SYSTEMS | HRCU-A-CB (Split System: Heat Pump with Remote Outdoor Unit-Air-Source) | Centrally-Ducted | 37MUHAQ24AA3 | CAA**2517AM* | 88*TB36045C17*** | 23000 | 16 | 11 | 8.5 | 20800 | 18500 | 88.94% | 1.98 | 17600 | R-454B
214075572 | 1.88 | Yes | Yes | FRIEDRICH | HRCU-A-CB (Split System: Heat Pump with Remote Outdoor Unit-Air-Source) | Centrally-Ducted | RD17AZ24AJ3N | TCFZ2417MTANM | FR801V0504A17UHS | 22600 | 17 | 11.2 | 9.5 | 22600 | 16900 | 74.78% | 2 | 19000 | R-410A
210597357 | 2.63 | Yes | Yes | DAY & NIGHT | HRCU-A-CB (Split System: Heat Pump with Remote Outdoor Unit-Air-Source) | Centrally-Ducted | CVH837GKA** | EA*4X36L21A*+WALLCON | *95CSU1002122A* | 31600 | 17.5 | 11 | 8.1 | 33000 | 24200 | 73.33% | 1.86 | 31000 | R-410A
210597414 | 2.77 | Yes | Yes | DAY & NIGHT | HRCU-A-CB (Split System: Heat Pump with Remote Outdoor Unit-Air-Source) | Centrally-Ducted | CVH837GKA** | EA*4X61L21A*+WALLCON | *80CSU1002120A* | 33200 | 17 | 11.5 | 8.1 | 32200 | 24800 | 77.02% | 1.98 | 31200 | R-410A
210597507 | 2.73 | Yes | Yes | DAY & NIGHT | HRCU-A-CB (Split System: Heat Pump with Remote Outdoor Unit-Air-Source) | Centrally-Ducted | CVH837GKA** | EHD4X60AAL+WALLCON | *80CTL0701412A* | 32800 | 17 | 11 | 8.1 | 32400 | 25000 | 77.16% | 2 | 31400 | R-410A
216551661 | 1.9 | Yes | Yes | FRIEDRICH | HRCU-A-CB (Split System: Heat Pump with Remote Outdoor Unit-Air-Source) | Centrally-Ducted | FRP19AY24AJVC | RCFY2421HEAAM | FR801V0504A17UHU | 22800 | 20 | 12 | 10 | 22800 | 18600 | 81.58% | 1.8 | 21200 | R-454B
212977048 | 2.53 | No | No | CARRIER | HRCU-A-CB (Split System: Heat Pump with Remote Outdoor Unit-Air-Source) | Centrally-Ducted | 38MURAQ30AB3* | CAP**4321AL* | 59TP6C100V21**22 | 30400 | 15.2 | 9 | 8.1 | 33000 | 26400 | 80% | 1.84 | 23200 | R-410A
213773016 | 1.95 | Yes | No | BRYANT HEATING AND COOLING SYSTEMS | HRCU-A-CB (Split System: Heat Pump with Remote Outdoor Unit-Air-Source) | Centrally-Ducted | 288BNV025*0**C* | CAP**3617AL*+UI | 986TD42060C17*** | 23400 | 16 | 10.5 | 8.1 | 21600 | 16700 | 77.31% | 1.92 | 20800 | R-410A
213773046 | 1.97 | Yes | No | BRYANT HEATING AND COOLING SYSTEMS | HRCU-A-CB (Split System: Heat Pump with Remote Outdoor Unit-Air-Source) | Centrally-Ducted | 288BNV025*0**C* | CAP**3621AL*+UI | 88*TB48070C17*** | 23600 | 16.5 | 10.5 | 8.1 | 21400 | 16700 | 78.04% | 1.92 | 20800 | R-410A
213773066 | 1.97 | Yes | No | BRYANT HEATING AND COOLING SYSTEMS | HRCU-A-CB (Split System: Heat Pump with Remote Outdoor Unit-Air-Source) | Centrally-Ducted | 288BNV025*0**C* | CAP**3621AL*+UI | 88*TB60090C21*** | 23600 | 16.5 | 10.5 | 8.1 | 21400 | 16600 | 77.57% | 1.94 | 20600 | R-410A
216440109 | 2.87 | Yes | Yes | AMERICAN STANDARD | HRCU-A-CB (Split System: Heat Pump with Remote Outdoor Unit-Air-Source) | Centrally-Ducted | 5A6V0X36A1 | 5TAMXC03AV31 |  | 34400 | 20 | 12 | 9.4 | 33400 | 25000 | 74.85% | 2.1 | 32000 | R-454B
216440111 | 2.87 | Yes | Yes | AMERICAN STANDARD | HRCU-A-CB (Split System: Heat Pump with Remote Outdoor Unit-Air-Source) | Centrally-Ducted | 5A6V0X36A1 | 5TAMXD04AV31 |  | 34400 | 19.4 | 12 | 10 | 33000 | 24600 | 74.55% | 2.1 | 31400 | R-454B
216440319 | 3.71 | Yes | Yes | AMERICAN STANDARD | HRCU-A-CB (Split System: Heat Pump with Remote Outdoor Unit-Air-Source) | Centrally-Ducted | 5A6V0X48A1 | 5PX*DD10AS3 | *DHMD120CCV5+LRP | 44500 | 20 | 11.7 | 9.7 | 46500 | 33600 | 72.26% | 2.1 | 42500 | R-454B
216440405 | 3.71 | Yes | Yes | AMERICAN STANDARD | HRCU-A-CB (Split System: Heat Pump with Remote Outdoor Unit-Air-Source) | Centrally-Ducted | 5A6V0X48A1 | 5TXCD010AS3 | S9V2C080U5VSB+LRP | 44500 | 20 | 12 | 9.7 | 46000 | 33000 | 71.74% | 2.1 | 41500 | R-454B
216644656 | 1.5 | Yes | No | COMFORTMAKER | HRCU-A-CB (Split System: Heat Pump with Remote Outdoor Unit-Air-Source) | Centrally-Ducted | D5CUHAH18AAK | FM(C,U)5Z24**AL* |  | 18000 | 15.2 | 11 | 12.5 | 21200 | 18800 | 88.68% | 2.08 | 15900 | R-454B
214626222 | 3.75 | Yes | Yes | LENNOX | HRCU-A-CB (Split System: Heat Pump with Remote Outdoor Unit-Air-Source) | Centrally-Ducted | SL25XPV-048-230A** | CK40HT-51/61C-0*+TDR | SL280UH100NV60C* | 45000 | 20.8 | 12.4 | 9.2 | 45500 | 37400 | 82.2% | 1.82 | 45500 | R-410A
210599292 | 2.77 | Yes | Yes | AIRQUEST | HRCU-A-CB (Split System: Heat Pump with Remote Outdoor Unit-Air-Source) | Centrally-Ducted | HVH837GKA** | EA*4X61L24A*+WALLCON | *95CSU1002122A* | 33200 | 18 | 11.5 | 8.5 | 32000 | 24800 | 77.5% | 2.02 | 31200 | R-410A
216682111 | 2.55 | No | No | COMFORTMAKER | HRCU-A-CB (Split System: Heat Pump with Remote Outdoor Unit-Air-Source) | Centrally-Ducted | DLCURAH30ABK | EA*4X43L21A* | *97VTN1002120A* | 30600 | 15.2 | 9 | 9 | 33200 | 26000 | 78.31% | 1.8 | 23200 | R-410A
213892585 | 1.08 | Yes | No | BRYANT HEATING AND COOLING SYSTEMS | HRCU-A-CB (Split System: Heat Pump with Remote Outdoor Unit-Air-Source) | Centrally-Ducted | 288BNV013*0**A* | CAP**2517AL*+UI | 986TD30040C14*** | 13000 | 15.5 | 12 | 8.1 | 11700 | 8800 | 75.21% | 2 | 11100 | R-410A
216551655 | 1.9 | Yes | Yes | FRIEDRICH | HRCU-A-CB (Split System: Heat Pump with Remote Outdoor Unit-Air-Source) | Centrally-Ducted | FRP19AY24AJVC | RCFY2421HEAAM | FR801V0704A17UH | 22800 | 21 | 13 | 10 | 22800 | 18500 | 81.14% | 1.8 | 21200 | R-454B
216551737 | 1.9 | Yes | Yes | FRIEDRICH | HRCU-A-CB (Split System: Heat Pump with Remote Outdoor Unit-Air-Source) | Centrally-Ducted | FRP19AY24AJVC | RCFY2421HEAAM | FR98MV0703A17UP | 22800 | 20 | 12 | 10 | 22800 | 18500 | 81.14% | 1.8 | 21200 | R-454B
216440129 | 2.78 | Yes | Yes | AMERICAN STANDARD | HRCU-A-CB (Split System: Heat Pump with Remote Outdoor Unit-Air-Source) | Centrally-Ducted | 5A6V0X36A1 | 5TXCB004AS3 | S9V2B060U4PSC+LRP | 33400 | 18.2 | 12 | 9.4 | 32000 | 24200 | 75.62% | 2.1 | 30600 | R-454B
216440161 | 2.85 | Yes | Yes | AMERICAN STANDARD | HRCU-A-CB (Split System: Heat Pump with Remote Outdoor Unit-Air-Source) | Centrally-Ducted | 5A6V0X36A1 | 5TXCB006AS3 | S9V2B040U3PSC+LRP | 34200 | 19.2 | 12 | 9.4 | 32800 | 24200 | 73.78% | 2.1 | 31000 | R-454B
216440179 | 2.85 | Yes | Yes | AMERICAN STANDARD | HRCU-A-CB (Split System: Heat Pump with Remote Outdoor Unit-Air-Source) | Centrally-Ducted | 5A6V0X36A1 | 5TXCB006AS3 | S9V2B080U4PSC+LRP | 34200 | 19.2 | 12 | 9.4 | 32800 | 24200 | 73.78% | 2.1 | 31000 | R-454B
216440193 | 2.77 | Yes | Yes | AMERICAN STANDARD | HRCU-A-CB (Split System: Heat Pump with Remote Outdoor Unit-Air-Source) | Centrally-Ducted | 5A6V0X36A1 | 5TXCC005AS3 | S9V2C080U5VSB+LRP | 33200 | 18.6 | 12 | 9.4 | 31800 | 24000 | 75.47% | 2.1 | 30400 | R-454B
215931749 | 4.71 | Yes | Yes | COMFORTMAKER | HRCU-A-CB (Split System: Heat Pump with Remote Outdoor Unit-Air-Source) | Centrally-Ducted | C5H3V60*K*AAA* | EA*5X61M24A*+WALLCON | *97CMN0802120B* | 56500 | 18.5 | 11 | 8.5 | 60500 | 46500 | 76.86% | 2.02 | 48000 | R-454B
215932069 | 2.68 | Yes | Yes | COMFORTMAKER | HRCU-A-CB (Split System: Heat Pump with Remote Outdoor Unit-Air-Source) | Centrally-Ducted | C5H3V36*K*AAA* | EA*5X36M17A*+WALLCON | *80CTL0701716B* | 32200 | 19 | 10.5 | 9.5 | 35400 | 27200 | 76.84% | 2 | 31200 | R-454B
215932119 | 2.67 | Yes | Yes | COMFORTMAKER | HRCU-A-CB (Split System: Heat Pump with Remote Outdoor Unit-Air-Source) | Centrally-Ducted | C5H3V36*K*AAA* | EA*5X36M17A*+WALLCON | *96CTN0601714B* | 32000 | 19 | 10.5 | 9.5 | 34600 | 26600 | 76.88% | 2.02 | 30400 | R-454B
216440211 | 2.72 | Yes | Yes | AMERICAN STANDARD | HRCU-A-CB (Split System: Heat Pump with Remote Outdoor Unit-Air-Source) | Centrally-Ducted | 5A6V0X36A1 | 5TXCC007AS3 | S9V2C100D5VSB+LRP | 32600 | 18.1 | 12 | 9.4 | 31600 | 23600 | 74.68% | 2.1 | 30000 | R-454B
216440213 | 2.72 | Yes | Yes | AMERICAN STANDARD | HRCU-A-CB (Split System: Heat Pump with Remote Outdoor Unit-Air-Source) | Centrally-Ducted | 5A6V0X36A1 | 5TXCC007AS3 | S9V2C100D5PSC+LRP | 32600 | 18.1 | 12 | 9.4 | 31600 | 23600 | 74.68% | 2.1 | 30000 | R-454B
216440261 | 3.71 | Yes | Yes | AMERICAN STANDARD | HRCU-A-CB (Split System: Heat Pump with Remote Outdoor Unit-Air-Source) | Centrally-Ducted | 5A6V0X48A1 | 5PX*C009AS3 | S9V2C100U5PSC+LRP | 44500 | 20 | 12 | 9.7 | 46000 | 33000 | 71.74% | 2.1 | 41500 | R-454B
216440293 | 3.71 | Yes | Yes | AMERICAN STANDARD | HRCU-A-CB (Split System: Heat Pump with Remote Outdoor Unit-Air-Source) | Centrally-Ducted | 5A6V0X48A1 | 5PX*D010AS3 | S9V2C100U5VSB+LRP | 44500 | 20 | 12 | 9.7 | 46000 | 33000 | 71.74% | 2.1 | 41500 | R-454B
216440313 | 3.63 | Yes | Yes | AMERICAN STANDARD | HRCU-A-CB (Split System: Heat Pump with Remote Outdoor Unit-Air-Source) | Centrally-Ducted | 5A6V0X48A1 | 5PX*DD10AS3 | S9V2D120D5PSC+LRP | 43500 | 20 | 12 | 9.7 | 46000 | 32800 | 71.3% | 2.1 | 41500 | R-454B
216738912 | 1.9 | Yes | Yes | BRYANT HEATING AND COOLING SYSTEMS | HRCU-A-CB (Split System: Heat Pump with Remote Outdoor Unit-Air-Source) | Centrally-Ducted | 37MUHAQ24AA3 | CSAH*3612AM* | 927TA60080V21*** | 22800 | 16 | 11 | 8.1 | 21000 | 18600 | 88.57% | 1.85 | 17700 | R-454B
210597459 | 2.77 | Yes | Yes | DAY & NIGHT | HRCU-A-CB (Split System: Heat Pump with Remote Outdoor Unit-Air-Source) | Centrally-Ducted | CVH837GKA** | EA*4X61L24A*+WALLCON | *95CSU0802120A* | 33200 | 18 | 11.5 | 8.5 | 32000 | 24800 | 77.5% | 2 | 31200 | R-410A
210599284 | 2.77 | Yes | Yes | AIRQUEST | HRCU-A-CB (Split System: Heat Pump with Remote Outdoor Unit-Air-Source) | Centrally-Ducted | HVH837GKA** | EA*4X61L24A*+WALLCON | *80CTL1352422A* | 33200 | 18 | 12 | 8.5 | 32000 | 24800 | 77.5% | 2.02 | 31200 | R-410A
210599586 | 2.73 | Yes | Yes | AIRQUEST | HRCU-A-CB (Split System: Heat Pump with Remote Outdoor Unit-Air-Source) | Centrally-Ducted | HVH837GKA** | EN(A,D,W)4X60L24**+WALLCON | *80CTL1352422A* | 32800 | 18 | 12 | 8.1 | 32200 | 24600 | 76.4% | 1.98 | 31200 | R-410A
213781255 | 2.73 | Yes | Yes | CARRIER | HRCU-A-CB (Split System: Heat Pump with Remote Outdoor Unit-Air-Source) | Centrally-Ducted | 25VNA837A*031* | CAP**4321AL*+UI | 59TN6C080C17**14 | 32800 | 17 | 11 | 8.5 | 32800 | 25200 | 76.83% | 1.96 | 31800 | R-410A
213781405 | 2.7 | Yes | Yes | CARRIER | HRCU-A-CB (Split System: Heat Pump with Remote Outdoor Unit-Air-Source) | Centrally-Ducted | 25VNA837A*031* | CAP**4824AL*+UI | 58TN*B110C21**20 | 32400 | 17.5 | 11.5 | 8.5 | 32200 | 24800 | 77.02% | 1.98 | 31200 | R-410A
213781505 | 2.73 | Yes | Yes | CARRIER | HRCU-A-CB (Split System: Heat Pump with Remote Outdoor Unit-Air-Source) | Centrally-Ducted | 25VNA837A*031* | CAP**6024AL*+UI | 59MN7C120C24**22 | 32800 | 17.5 | 11.5 | 8.1 | 31600 | 24600 | 77.85% | 1.98 | 31000 | R-410A
213782255 | 2.75 | Yes | Yes | CARRIER | HRCU-A-CB (Split System: Heat Pump with Remote Outdoor Unit-Air-Source) | Centrally-Ducted | 25VNA837A*031* | CSPH*6012AL*+UI | 58TN*B110C21**20 | 33000 | 16.5 | 11.5 | 8.1 | 32200 | 25400 | 78.88% | 2.04 | 31600 | R-410A
215941656 | 3.79 | Yes | Yes | HEIL | HRCU-A-CB (Split System: Heat Pump with Remote Outdoor Unit-Air-Source) | Centrally-Ducted | H5H3V48*K*AAA* | EVD5X49M24A*+WALLCON | *97CTN1202422A* | 45500 | 20.5 | 11.5 | 8.1 | 52500 | 38000 | 72.38% | 1.95 | 43000 | R-454B
216738942 | 1.87 | Yes | No | BRYANT HEATING AND COOLING SYSTEMS | HRCU-A-CB (Split System: Heat Pump with Remote Outdoor Unit-Air-Source) | Centrally-Ducted | 37MUHAQ24AA3 | CSAH*3612AM* | 927TA66120V24*** | 22400 | 15.2 | 10.5 | 8.1 | 20800 | 18400 | 88.46% | 1.85 | 17500 | R-454B
216440343 | 3.63 | Yes | Yes | AMERICAN STANDARD | HRCU-A-CB (Split System: Heat Pump with Remote Outdoor Unit-Air-Source) | Centrally-Ducted | 5A6V0X48A1 | 5TXCB006AS3 | L8V1B080U4VSB+LRP | 43500 | 19 | 11.7 | 9.4 | 47000 | 33600 | 71.49% | 2.1 | 42500 | R-454B
216440377 | 3.71 | Yes | Yes | AMERICAN STANDARD | HRCU-A-CB (Split System: Heat Pump with Remote Outdoor Unit-Air-Source) | Centrally-Ducted | 5A6V0X48A1 | 5TXCD008AS3 | L8V1C100U5VSB+LRP | 44500 | 20 | 12 | 9.7 | 47500 | 34000 | 71.58% | 2.1 | 43000 | R-454B
216440393 | 3.67 | Yes | Yes | AMERICAN STANDARD | HRCU-A-CB (Split System: Heat Pump with Remote Outdoor Unit-Air-Source) | Centrally-Ducted | 5A6V0X48A1 | 5TXCD008AS3 | S9V2D120U5VSB+LRP | 44000 | 20 | 12 | 9.7 | 46500 | 33200 | 71.4% | 2.1 | 42000 | R-454B
212975683 | 1.97 | Yes | Yes | CARRIER | HRCU-A-CB (Split System: Heat Pump with Remote Outdoor Unit-Air-Source) | Centrally-Ducted | 38MURAQ24AB3* | CAP**3617AL* | 59TP6C060V14**12 | 23600 | 17 | 10 | 8.5 | 26200 | 24000 | 91.6% | 2 | 19100 | R-410A
212975992 | 1.97 | Yes | Yes | CARRIER | HRCU-A-CB (Split System: Heat Pump with Remote Outdoor Unit-Air-Source) | Centrally-Ducted | 38MURAQ24AB3* | CAP**2417AL* | 59TP6C080V17**16 | 23600 | 16.5 | 10 | 8.5 | 27000 | 25600 | 94.81% | 2.14 | 19500 | R-410A
212976110 | 1.95 | Yes | No | CARRIER | HRCU-A-CB (Split System: Heat Pump with Remote Outdoor Unit-Air-Source) | Centrally-Ducted | 38MURAQ24AB3* | CNPV*3617AL* | GG96VTAB48080B** | 23400 | 16.5 | 10 | 8.1 | 25800 | 24200 | 93.8% | 2 | 18900 | R-410A
216679540 | 1.97 | Yes | Yes | TEMPSTAR | HRCU-A-CB (Split System: Heat Pump with Remote Outdoor Unit-Air-Source) | Centrally-Ducted | DLCURAH24ABK | EN(A,D)4X36L21** | *97VTN0601716A* | 23600 | 16.5 | 10 | 9 | 25800 | 23600 | 91.47% | 1.76 | 18900 | R-410A
216732662 | 1.88 | Yes | Yes | TEMPSTAR | HRCU-A-CB (Split System: Heat Pump with Remote Outdoor Unit-Air-Source) | Centrally-Ducted | D5CUHAH24AAK | EA*5X24M17A* | *80CSU0601716A* | 22600 | 16.5 | 10.5 | 8.5 | 21400 | 19400 | 90.65% | 1.94 | 18300 | R-454B
216732846 | 1.83 | Yes | Yes | TEMPSTAR | HRCU-A-CB (Split System: Heat Pump with Remote Outdoor Unit-Air-Source) | Centrally-Ducted | D5CUHAH24AAK | EA*5X24M17A* | *95CSU0601716B* | 22000 | 16 | 10.5 | 8.5 | 21000 | 19100 | 90.95% | 1.96 | 18000 | R-454B
213780806 | 2.63 | Yes | Yes | BRYANT HEATING AND COOLING SYSTEMS | HRCU-A-CB (Split System: Heat Pump with Remote Outdoor Unit-Air-Source) | Centrally-Ducted | 288BNV037*0**B* | CAP**3621AL*+UI | 987MC66100C21*** | 31600 | 17 | 11 | 8.1 | 32800 | 24200 | 73.78% | 1.86 | 31000 | R-410A
213781006 | 2.65 | Yes | Yes | BRYANT HEATING AND COOLING SYSTEMS | HRCU-A-CB (Split System: Heat Pump with Remote Outdoor Unit-Air-Source) | Centrally-Ducted | 288BNV037*0**B* | CAP**4221AL*+UI | 88*TB60110C21*** | 31800 | 17 | 11 | 8.1 | 32800 | 24200 | 73.78% | 1.88 | 31200 | R-410A
216571180 | 1.77 | Yes | Yes | TRANE | HRCU-A-CB (Split System: Heat Pump with Remote Outdoor Unit-Air-Source) | Centrally-Ducted | 5TWV8X24A1 | 5PX*B003AS3 | S8V2A040M3PCB | 21200 | 18.1 | 11.2 | 8.5 | 24400 | 18900 | 77.46% | 2.1 | 23600 | R-454B
216571212 | 1.83 | Yes | Yes | TRANE | HRCU-A-CB (Split System: Heat Pump with Remote Outdoor Unit-Air-Source) | Centrally-Ducted | 5TWV8X24A1 | 5PX*BD06AS3 | S8V2B080M4PCB | 22000 | 18.1 | 11.5 | 8.5 | 23800 | 18600 | 78.15% | 2.2 | 23200 | R-454B
212976441 | 2.53 | No | No | CARRIER | HRCU-A-CB (Split System: Heat Pump with Remote Outdoor Unit-Air-Source) | Centrally-Ducted | 38MURAQ30AB3* | CAP**3721AL* | 59TP6C080V21**20 | 30400 | 15.2 | 9 | 8.5 | 33400 | 26400 | 79.04% | 1.86 | 23200 | R-410A
212976740 | 2.52 | No | No | CARRIER | HRCU-A-CB (Split System: Heat Pump with Remote Outdoor Unit-Air-Source) | Centrally-Ducted | 38MURAQ30AB3* | CAP**4224AL* | 59TP6C100V21**20 | 30200 | 15.2 | 9 | 8.1 | 34200 | 27400 | 80.12% | 1.8 | 23600 | R-410A
212977008 | 2.48 | No | No | CARRIER | HRCU-A-CB (Split System: Heat Pump with Remote Outdoor Unit-Air-Source) | Centrally-Ducted | 38MURAQ30AB3* | CAP**3621AL* | 59TP6C100V21**22 | 29800 | 15.2 | 9 | 8.1 | 34200 | 28000 | 81.87% | 1.78 | 23600 | R-410A
214626207 | 2.8 | Yes | Yes | LENNOX | HRCU-A-CB (Split System: Heat Pump with Remote Outdoor Unit-Air-Source) | Centrally-Ducted | SL25XPV-036-230A** | CK40CT-50/60C-0*+TDR | SLP99UH090XV36C* | 33600 | 22.2 | 13.3 | 8.7 | 34400 | 26800 | 77.91% | 1.8 | 30800 | R-410A
210597858 | 1.97 | Yes | No | AIRQUEST | HRCU-A-CB (Split System: Heat Pump with Remote Outdoor Unit-Air-Source) | Centrally-Ducted | HVH825GKA2* | EA*4X42L21A*+WALLCON | *95CSU0601716A* | 23600 | 16.5 | 10.5 | 8.1 | 21400 | 16700 | 78.04% | 1.94 | 20800 | R-410A
216440527 | 4.33 | Yes | Yes | AMERICAN STANDARD | HRCU-A-CB (Split System: Heat Pump with Remote Outdoor Unit-Air-Source) | Centrally-Ducted | 5A6V0X60A1 | 5TXCD008AS3 | L8V1C100U5VSB+LRP | 52000 | 18.6 | 10.5 | 9 | 54000 | 38000 | 70.37% | 2 | 47500 | R-454B
216440545 | 4.42 | Yes | Yes | AMERICAN STANDARD | HRCU-A-CB (Split System: Heat Pump with Remote Outdoor Unit-Air-Source) | Centrally-Ducted | 5A6V0X60A1 | 5TXCD010AS3+P0V0C000M50SD+LRP |  | 53000 | 19 | 10.5 | 9.4 | 53500 | 37800 | 70.65% | 2 | 47000 | R-454B
212976978 | 2.02 | Yes | Yes | CARRIER | HRCU-A-CB (Split System: Heat Pump with Remote Outdoor Unit-Air-Source) | Centrally-Ducted | 38MURAQ24AB3* | CAP**3621AL* | 59TP6C100V21**22 | 24200 | 17.5 | 10 | 8.5 | 26400 | 23200 | 87.88% | 1.92 | 19100 | R-410A
210597974 | 2.03 | Yes | Yes | AIRQUEST | HRCU-A-CB (Split System: Heat Pump with Remote Outdoor Unit-Air-Source) | Centrally-Ducted | HVH825GKA2* | EA*4X43L21A*+WALLCON | *96CTN0801714A* | 24400 | 16.5 | 11 | 8.1 | 21200 | 16700 | 78.77% | 2.02 | 20600 | R-410A
213785017 | 1.9 | Yes | Yes | CARRIER | HRCU-A-CB (Split System: Heat Pump with Remote Outdoor Unit-Air-Source) | Centrally-Ducted | 25VNA424A*031* | CAP**2417AL*+UI | 59MN7C060C17**14 | 22800 | 19 | 12 | 10 | 27200 | 20200 | 74.26% | 2.26 | 25400 | R-410A
213785033 | 1.98 | Yes | Yes | CARRIER | HRCU-A-CB (Split System: Heat Pump with Remote Outdoor Unit-Air-Source) | Centrally-Ducted | 25VNA424A*031* | CAP**2517AL*+UI | 58TN*B090C17**16 | 23800 | 20 | 13 | 10.5 | 26400 | 19800 | 75% | 2.52 | 24800 | R-410A
213785069 | 1.92 | Yes | Yes | CARRIER | HRCU-A-CB (Split System: Heat Pump with Remote Outdoor Unit-Air-Source) | Centrally-Ducted | 25VNA424A*031* | CAP**3617AL*+UI | 58TN*B070C14**12 | 23000 | 20 | 12.5 | 10 | 26600 | 19900 | 74.81% | 2.4 | 25000 | R-410A
213785085 | 1.93 | Yes | Yes | CARRIER | HRCU-A-CB (Split System: Heat Pump with Remote Outdoor Unit-Air-Source) | Centrally-Ducted | 25VNA424A*031* | CAP**3621AL*+UI | 58TN*B045C17**12 | 23200 | 19.5 | 12.5 | 10 | 26800 | 20000 | 74.63% | 2.38 | 25000 | R-410A
213785135 | 1.95 | Yes | Yes | CARRIER | HRCU-A-CB (Split System: Heat Pump with Remote Outdoor Unit-Air-Source) | Centrally-Ducted | 25VNA424A*031* | CAP**4221AL*+UI | 58TN*B090C21**20 | 23400 | 20 | 13 | 10 | 26600 | 19700 | 74.06% | 2.46 | 24800 | R-410A
210597994 | 2.03 | Yes | Yes | AIRQUEST | HRCU-A-CB (Split System: Heat Pump with Remote Outdoor Unit-Air-Source) | Centrally-Ducted | HVH825GKA2* | EA*4X43L21A*+WALLCON | *97CMN1002122A* | 24400 | 16.5 | 11 | 8.5 | 21200 | 16600 | 78.3% | 2.04 | 20600 | R-410A
216681841 | 3 | Yes | Yes | CARRIER | HRCU-A-CB (Split System: Heat Pump with Remote Outdoor Unit-Air-Source) | Centrally-Ducted | 38MURAQ36AB3* | CSPH*4212AL* | 59TP7A100V21**20 | 36000 | 16 | 10 | 8.5 | 38500 | 34400 | 89.35% | 1.8 | 29200 | R-410A
212976805 | 3 | Yes | Yes | CARRIER | HRCU-A-CB (Split System: Heat Pump with Remote Outdoor Unit-Air-Source) | Centrally-Ducted | 38MURAQ36AB3* | CAP**4824AL* | 59TP6C100V21**20 | 36000 | 16.5 | 10 | 8.5 | 37800 | 34800 | 92.06% | 2.04 | 29000 | R-410A
216551808 | 3.79 | Yes | Yes | FRIEDRICH | HRCU-A-CB (Split System: Heat Pump with Remote Outdoor Unit-Air-Source) | Centrally-Ducted | FRP19AY48AJVC | TCFY4821SEAAM | FR802V0755A21UH | 45500 | 19 | 12 | 10 | 45500 | 42000 | 92.31% | 2.1 | 42000 | R-454B
216733708 | 1.83 | Yes | No | COMFORTMAKER | HRCU-A-CB (Split System: Heat Pump with Remote Outdoor Unit-Air-Source) | Centrally-Ducted | D5CUHAH24AAK | EA*5X30M14A* | *80VTL0451412B* | 22000 | 16 | 10.5 | 8.1 | 20800 | 18700 | 89.9% | 1.85 | 17500 | R-454B
214610111 | 1.9 | Yes | Yes | FRIEDRICH | HRCU-A-CB (Split System: Heat Pump with Remote Outdoor Unit-Air-Source) | Centrally-Ducted | FRP18AZ24AJVC | TCFZ2421HEAAM | FR98MV1005A21UP | 22800 | 20 | 12.5 | 8.5 | 22800 | 26000 | 114% | 2.1 | 25400 | R-410A
216680596 | 1.98 | Yes | Yes | TEMPSTAR | HRCU-A-CB (Split System: Heat Pump with Remote Outdoor Unit-Air-Source) | Centrally-Ducted | DLCURAH24ABK | EHD4X30AAL | *97VTN0801716A* | 23800 | 16 | 10 | 9 | 26000 | 22800 | 87.69% | 1.76 | 19100 | R-410A
210598042 | 2 | Yes | Yes | AIRQUEST | HRCU-A-CB (Split System: Heat Pump with Remote Outdoor Unit-Air-Source) | Centrally-Ducted | HVH825GKA2* | EA*4X48L21A*+WALLCON | *96CTN1002122A* | 24000 | 16.5 | 11 | 8.1 | 21000 | 16500 | 78.57% | 2.02 | 20400 | R-410A
210598058 | 2 | Yes | Yes | AIRQUEST | HRCU-A-CB (Split System: Heat Pump with Remote Outdoor Unit-Air-Source) | Centrally-Ducted | HVH825GKA2* | EA*4X48L21A*+WALLCON | *97CMN1002122A* | 24000 | 16.5 | 11 | 8.1 | 21000 | 16500 | 78.57% | 2.02 | 20400 | R-410A
215932669 | 2.87 | Yes | Yes | COMFORTMAKER | HRCU-A-CB (Split System: Heat Pump with Remote Outdoor Unit-Air-Source) | Centrally-Ducted | C5H3V36*K*AAA* | EA*5X61M21A*+WALLCON | *80CSU0601716A* | 34400 | 20.5 | 11.7 | 9.5 | 34400 | 26000 | 75.58% | 2.06 | 30000 | R-454B
210598094 | 2 | Yes | Yes | AIRQUEST | HRCU-A-CB (Split System: Heat Pump with Remote Outdoor Unit-Air-Source) | Centrally-Ducted | HVH825GKA2* | EA*4X48L24A*+WALLCON | *97CMN1202422A* | 24000 | 16.5 | 11 | 8.1 | 21000 | 16600 | 79.05% | 2.02 | 20400 | R-410A
210598158 | 2.02 | Yes | Yes | AIRQUEST | HRCU-A-CB (Split System: Heat Pump with Remote Outdoor Unit-Air-Source) | Centrally-Ducted | HVH825GKA2* | EHD4X42AAL+WALLCON | *80CSU0401712A* | 24200 | 16.5 | 11 | 8.1 | 21400 | 16600 | 77.57% | 2 | 20600 | R-410A
210598210 | 2.02 | Yes | No | AIRQUEST | HRCU-A-CB (Split System: Heat Pump with Remote Outdoor Unit-Air-Source) | Centrally-Ducted | HVH825GKA2* | EHD4X42AAL+WALLCON | *96CTN1002122A* | 24200 | 16 | 10.5 | 8.1 | 21400 | 16600 | 77.57% | 2 | 20600 | R-410A
210598242 | 2.02 | Yes | Yes | AIRQUEST | HRCU-A-CB (Split System: Heat Pump with Remote Outdoor Unit-Air-Source) | Centrally-Ducted | HVH825GKA2* | EHD4X48AAL+WALLCON | *80CSU0601716A* | 24200 | 16.5 | 11 | 8.1 | 21200 | 16600 | 78.3% | 2.02 | 20600 | R-410A
213787634 | 2.63 | No | No | COMFORTMAKER | HRCU-A-CB (Split System: Heat Pump with Remote Outdoor Unit-Air-Source) | Centrally-Ducted | DLCURAH30ABK | FTMA4B48L0C* |  | 31600 | 15.75 | 9.5 | 9 | 32400 | 25800 | 79.63% | 1.88 | 23000 | R-410A
216733106 | 1.85 | Yes | Yes | BRYANT HEATING AND COOLING SYSTEMS | HRCU-A-CB (Split System: Heat Pump with Remote Outdoor Unit-Air-Source) | Centrally-Ducted | 37MUHAQ24AA3 | CAA**2417AM* | 927TA48080V17*** | 22200 | 16 | 10.5 | 8.5 | 21200 | 19200 | 90.57% | 1.96 | 18100 | R-454B
216733458 | 1.92 | Yes | Yes | BRYANT HEATING AND COOLING SYSTEMS | HRCU-A-CB (Split System: Heat Pump with Remote Outdoor Unit-Air-Source) | Centrally-Ducted | 37MUHAQ24AA3 | CAA**2517AM* | 916SA48080M17*** | 23000 | 16 | 11 | 8.5 | 20800 | 18500 | 88.94% | 1.98 | 17600 | R-454B
216733563 | 1.92 | Yes | Yes | BRYANT HEATING AND COOLING SYSTEMS | HRCU-A-CB (Split System: Heat Pump with Remote Outdoor Unit-Air-Source) | Centrally-Ducted | 37MUHAQ24AA3 | CAA**2517AM* | 926TC36040V17*** | 23000 | 16 | 11 | 8.5 | 20800 | 18600 | 89.42% | 1.98 | 17700 | R-454B
216733583 | 1.92 | Yes | Yes | BRYANT HEATING AND COOLING SYSTEMS | HRCU-A-CB (Split System: Heat Pump with Remote Outdoor Unit-Air-Source) | Centrally-Ducted | 37MUHAQ24AA3 | CAA**2517AM* | 926TC48060V17*** | 23000 | 16.5 | 11 | 8.5 | 20600 | 18400 | 89.32% | 1.98 | 17500 | R-454B
210598294 | 2.02 | Yes | Yes | AIRQUEST | HRCU-A-CB (Split System: Heat Pump with Remote Outdoor Unit-Air-Source) | Centrally-Ducted | HVH825GKA2* | EHD4X48AAL+WALLCON | *96CTN1202422A* | 24200 | 16.5 | 11 | 8.1 | 21200 | 16600 | 78.3% | 2.02 | 20600 | R-410A
210598358 | 2 | Yes | Yes | AIRQUEST | HRCU-A-CB (Split System: Heat Pump with Remote Outdoor Unit-Air-Source) | Centrally-Ducted | HVH825GKA2* | EN(A,D)4X48L24**+WALLCON | *80CSU1002120A* | 24000 | 16.5 | 11 | 8.1 | 21400 | 16600 | 77.57% | 2 | 20600 | R-410A
216682775 | 2.48 | No | No | CARRIER | HRCU-A-CB (Split System: Heat Pump with Remote Outdoor Unit-Air-Source) | Centrally-Ducted | 38MURAQ30AB3* | CAP**3621AL* | 59TP7A100V21**22 | 29800 | 15.2 | 9 | 8.5 | 34000 | 27600 | 81.18% | 1.75 | 23400 | R-410A
216681348 | 2.55 | No | No | TEMPSTAR | HRCU-A-CB (Split System: Heat Pump with Remote Outdoor Unit-Air-Source) | Centrally-Ducted | DLCURAH30ABK | EA*4X43L21A* | *97VTN0802120A* | 30600 | 15.2 | 9 | 9 | 33000 | 26000 | 78.79% | 1.78 | 23200 | R-410A
210598469 | 2.02 | Yes | Yes | AIRQUEST | HRCU-A-CB (Split System: Heat Pump with Remote Outdoor Unit-Air-Source) | Centrally-Ducted | HVH825GKA2* | EN(A,D,W)4X48L21**+WALLCON | *80CSU0401712A* | 24200 | 17.5 | 11.5 | 8.1 | 21200 | 16600 | 78.3% | 2.02 | 20600 | R-410A
210598501 | 2.02 | Yes | Yes | AIRQUEST | HRCU-A-CB (Split System: Heat Pump with Remote Outdoor Unit-Air-Source) | Centrally-Ducted | HVH825GKA2* | EN(A,D,W)4X48L21**+WALLCON | *95CSU1002122A* | 24200 | 17 | 11.5 | 8.1 | 21200 | 16600 | 78.3% | 2.02 | 20600 | R-410A
216551667 | 1.9 | Yes | Yes | FRIEDRICH | HRCU-A-CB (Split System: Heat Pump with Remote Outdoor Unit-Air-Source) | Centrally-Ducted | FRP19AY24AJVC | RCFY2421HEAAM | FR802V0754A17UH | 22800 | 21 | 13 | 10 | 22800 | 18400 | 80.7% | 1.8 | 21200 | R-454B
213785167 | 2.02 | Yes | Yes | CARRIER | HRCU-A-CB (Split System: Heat Pump with Remote Outdoor Unit-Air-Source) | Centrally-Ducted | 25VNA424A*031* | CAP**4321AL*+UI | 58TN*B090C17**16 | 24200 | 20 | 12.5 | 10.5 | 26400 | 19700 | 74.62% | 2.54 | 24800 | R-410A
213785187 | 1.95 | Yes | Yes | CARRIER | HRCU-A-CB (Split System: Heat Pump with Remote Outdoor Unit-Air-Source) | Centrally-Ducted | 25VNA424A*031* | CSPH*3012AL*+UI | 58TN*B070C14**12 | 23400 | 19 | 12.5 | 9 | 27000 | 20000 | 74.07% | 2.44 | 25000 | R-410A
213785376 | 2.75 | Yes | Yes | CARRIER | HRCU-A-CB (Split System: Heat Pump with Remote Outdoor Unit-Air-Source) | Centrally-Ducted | 25VNA436A*031* | CAP**3717AL*+UI | 58TN*B045C17**12 | 33000 | 18 | 11 | 9 | 37200 | 26400 | 70.97% | 1.98 | 31600 | R-410A
213785442 | 2.72 | Yes | Yes | CARRIER | HRCU-A-CB (Split System: Heat Pump with Remote Outdoor Unit-Air-Source) | Centrally-Ducted | 25VNA436A*031* | CAP**4224AL*+UI | 58TN*B090C21**20 | 32600 | 19 | 11.7 | 9 | 37800 | 26600 | 70.37% | 1.98 | 32000 | R-410A
213785476 | 2.82 | Yes | Yes | CARRIER | HRCU-A-CB (Split System: Heat Pump with Remote Outdoor Unit-Air-Source) | Centrally-Ducted | 25VNA436A*031* | CAP**4321AL*+UI | 59TN6C080C17**14 | 33800 | 19 | 11.7 | 9 | 36600 | 25800 | 70.49% | 2.02 | 31000 | R-410A
213785546 | 2.83 | No | Yes | CARRIER | HRCU-A-CB (Split System: Heat Pump with Remote Outdoor Unit-Air-Source) | Centrally-Ducted | 25VNA436A*031* | CAP**6121AL*+UI | 59MN7C080C17**14 | 34000 | 19.5 | 12 | 9 | 36000 | 25200 | 70% | 1.98 | 30200 | R-410A
210597543 | 2.73 | Yes | Yes | DAY & NIGHT | HRCU-A-CB (Split System: Heat Pump with Remote Outdoor Unit-Air-Source) | Centrally-Ducted | CVH837GKA** | EHD4X60AAL+WALLCON | *97CMN0602120A* | 32800 | 16.5 | 11 | 8.1 | 32400 | 25200 | 77.78% | 1.98 | 31600 | R-410A
210597618 | 2.73 | Yes | Yes | DAY & NIGHT | HRCU-A-CB (Split System: Heat Pump with Remote Outdoor Unit-Air-Source) | Centrally-Ducted | CVH837GKA** | EN(A,D,W)4X60L24**+WALLCON | *95CSU1002122A* | 32800 | 18 | 12 | 8.1 | 32200 | 24600 | 76.4% | 1.98 | 31200 | R-410A
214626213 | 3.71 | Yes | Yes | LENNOX | HRCU-A-CB (Split System: Heat Pump with Remote Outdoor Unit-Air-Source) | Centrally-Ducted | SL25XPV-048-230A** | CK40HT-51/61C-0*+TDR | EL296UH110XV48C* | 44500 | 20.6 | 12.2 | 9.2 | 45500 | 37600 | 82.64% | 1.8 | 46000 | R-410A
214626256 | 3.83 | Yes | Yes | LENNOX | HRCU-A-CB (Split System: Heat Pump with Remote Outdoor Unit-Air-Source) | Centrally-Ducted | SL25XPV-048-230A** | CK40CT-60C-0*+TDR | EL296UH110XV60C* | 46000 | 20 | 12.5 | 9.5 | 44000 | 36200 | 82.27% | 1.92 | 42500 | R-410A
216551733 | 1.9 | Yes | Yes | FRIEDRICH | HRCU-A-CB (Split System: Heat Pump with Remote Outdoor Unit-Air-Source) | Centrally-Ducted | FRP19AY24AJVC | RCFY2421HEAAM | FR98MV0603A17UP | 22800 | 21 | 13 | 10 | 22800 | 18500 | 81.14% | 1.8 | 21200 | R-454B
216679492 | 2 | Yes | Yes | TEMPSTAR | HRCU-A-CB (Split System: Heat Pump with Remote Outdoor Unit-Air-Source) | Centrally-Ducted | DLCURAH24ABK | EHD4X36AAL | *97VTN0601716A* | 24000 | 16 | 10 | 8.5 | 25400 | 22200 | 87.4% | 1.75 | 18800 | R-410A
216453140 | 3.02 | Yes | Yes | AMERICAN STANDARD | HRCU-A-CB (Split System: Heat Pump with Remote Outdoor Unit-Air-Source) | Centrally-Ducted | 5A6V0X36A1 | 5TXCD010AS3 | S8V2D120M5PCB | 36200 | 20.8 | 13 | 10 | 32000 | 24600 | 76.88% | 2.2 | 31200 | R-454B
216551849 | 3.79 | Yes | Yes | FRIEDRICH | HRCU-A-CB (Split System: Heat Pump with Remote Outdoor Unit-Air-Source) | Centrally-Ducted | FRP19AY48AJVC | RCFY4821SEAAM | FR802V1005A21DZ | 45500 | 19 | 12 | 10 | 45500 | 41500 | 91.21% | 2.1 | 42000 | R-454B
215869113 | 2.75 | Yes | Yes | AMERICAN STANDARD | HRCU-A-CB (Split System: Heat Pump with Remote Outdoor Unit-Air-Source) | Centrally-Ducted | 5A6V8X36A1 | 5TXCC007AS3 | S9V2C100U5VSB+LRP | 33000 | 18.1 | 10.5 | 8.5 | 33400 | 25600 | 76.65% | 2.1 | 31200 | R-454B
216439317 | 2.88 | Yes | Yes | AMERICAN STANDARD | HRCU-A-CB (Split System: Heat Pump with Remote Outdoor Unit-Air-Source) | Centrally-Ducted | 5A6V0X36A1 | 5TEMCD04AV31+TDR |  | 34600 | 19.2 | 12 | 9.4 | 32800 | 25400 | 77.44% | 2.24 | 31000 | R-454B
216440101 | 2.88 | Yes | Yes | AMERICAN STANDARD | HRCU-A-CB (Split System: Heat Pump with Remote Outdoor Unit-Air-Source) | Centrally-Ducted | 5A6V0X36A1 | 5PX*CD09AS3+P0V0C000M50SD+LRP |  | 34600 | 20 | 12.7 | 9.4 | 32600 | 23800 | 73.01% | 2.1 | 30400 | R-454B
216440121 | 2.78 | Yes | Yes | AMERICAN STANDARD | HRCU-A-CB (Split System: Heat Pump with Remote Outdoor Unit-Air-Source) | Centrally-Ducted | 5A6V0X36A1 | 5TXCB004AS3 | S9V2B060U4VSB+LRP | 33400 | 18.2 | 12 | 9.4 | 32000 | 24200 | 75.62% | 2.1 | 30600 | R-454B
215937425 | 3.67 | Yes | Yes | BRYANT HEATING AND COOLING SYSTEMS | HRCU-A-CB (Split System: Heat Pump with Remote Outdoor Unit-Air-Source) | Centrally-Ducted | 293VAN048**AA* | CVAMA6021XMA*+UI | 986TD42080C17*** | 44000 | 20 | 11.5 | 8.1 | 53500 | 37600 | 70.28% | 2 | 42500 | R-454B
206133955 | 1.98 | Yes | No | AIRQUEST | HRCU-A-CB (Split System: Heat Pump with Remote Outdoor Unit-Air-Source) | Centrally-Ducted | HVH825GKA2* | EHD4X30AAL+WALLCON | *95CSU0802120A* | 23800 | 16 | 10.5 | 8.1 | 21800 | 16700 | 76.61% | 1.98 | 21000 | R-410A
216581401 | 2.7 | Yes | Yes | BRYANT HEATING AND COOLING SYSTEMS | HRCU-A-CB (Split System: Heat Pump with Remote Outdoor Unit-Air-Source) | Centrally-Ducted | 284ANV036*0**B* | CAP**4221AL*+UI | 987TA42060C17*** | 32400 | 18 | 10.5 | 9 | 35600 | 26400 | 74.16% | 1.88 | 32400 | R-410A
216581419 | 2.83 | Yes | Yes | BRYANT HEATING AND COOLING SYSTEMS | HRCU-A-CB (Split System: Heat Pump with Remote Outdoor Unit-Air-Source) | Centrally-Ducted | 284ANV036*0**B* | CAP**6024AL*+UI | 987TA66100C21*** | 34000 | 19.5 | 12 | 9 | 34000 | 25000 | 73.53% | 1.85 | 30200 | R-410A
215675303 | 3.79 | No | No | CARRIER | HRCU-A-CB (Split System: Heat Pump with Remote Outdoor Unit-Air-Source) | Centrally-Ducted | 27VNA048A*030* | CSAH*6012AM*+UI | 59MN7C120C24**22 | 45500 | 16.5 | 9.5 | 8.5 | 48000 | 33800 | 70.42% | 2.08 | 42000 | R-454B
215675403 | 3.88 | No | No | CARRIER | HRCU-A-CB (Split System: Heat Pump with Remote Outdoor Unit-Air-Source) | Centrally-Ducted | 27VNA048A*030* | CVAMA4821XMA*+UI | 59CU5B060C17**16 | 46500 | 17.5 | 9.5 | 9 | 50000 | 37000 | 74% | 1.98 | 46500 | R-454B
213773096 | 1.95 | Yes | No | BRYANT HEATING AND COOLING SYSTEMS | HRCU-A-CB (Split System: Heat Pump with Remote Outdoor Unit-Air-Source) | Centrally-Ducted | 288BNV025*0**C* | CAP**3621AL*+UI | 987MC42060C17*** | 23400 | 16 | 10.5 | 8.1 | 21600 | 16700 | 77.31% | 1.92 | 20800 | R-410A
216439973 | 1.82 | Yes | Yes | AMERICAN STANDARD | HRCU-A-CB (Split System: Heat Pump with Remote Outdoor Unit-Air-Source) | Centrally-Ducted | 5A6V0X24A1 | 5TAMXC03AV31 |  | 21800 | 22 | 12 | 9.7 | 22800 | 17900 | 78.51% | 2.2 | 22000 | R-454B
213607646 | 2.05 | Yes | Yes | BRYANT HEATING AND COOLING SYSTEMS | HRCU-A-CB (Split System: Heat Pump with Remote Outdoor Unit-Air-Source) | Centrally-Ducted | 38MURAQ24AB3* | FT4BNXB24L* |  | 24600 | 17 | 10 | 9.5 | 26000 | 22200 | 85.38% | 1.84 | 19300 | R-410A
210599184 | 2.73 | Yes | Yes | AIRQUEST | HRCU-A-CB (Split System: Heat Pump with Remote Outdoor Unit-Air-Source) | Centrally-Ducted | HVH837GKA** | EA*4X60L24A*+WALLCON | *95CSU0802120A* | 32800 | 17.5 | 11.5 | 8.5 | 31800 | 24800 | 77.99% | 2 | 31000 | R-410A
210599433 | 2.73 | Yes | Yes | AIRQUEST | HRCU-A-CB (Split System: Heat Pump with Remote Outdoor Unit-Air-Source) | Centrally-Ducted | HVH837GKA** | EHD4X60AAL+WALLCON | *96CTN0801714A* | 32800 | 16.5 | 11 | 8.1 | 32600 | 25200 | 77.3% | 1.98 | 31600 | R-410A
213785646 | 2.77 | Yes | Yes | CARRIER | HRCU-A-CB (Split System: Heat Pump with Remote Outdoor Unit-Air-Source) | Centrally-Ducted | 25VNA436A*031* | CSPH*3612AL*+UI | 58TN*B135C24**22 | 33200 | 18 | 11.7 | 8.5 | 37000 | 26200 | 70.81% | 2.02 | 31600 | R-410A
215933916 | 2.82 | Yes | Yes | HEIL | HRCU-A-CB (Split System: Heat Pump with Remote Outdoor Unit-Air-Source) | Centrally-Ducted | H5H3V36*K*AAA* | ESH5X60M12A*+WALLCON | *96CTN0601714B* | 33800 | 19 | 11 | 9 | 33800 | 25600 | 75.74% | 1.94 | 29600 | R-454B
215934766 | 2.88 | Yes | Yes | HEIL | HRCU-A-CB (Split System: Heat Pump with Remote Outdoor Unit-Air-Source) | Centrally-Ducted | H5H3V36*K*AAA* | EVM5X43M21A*+WALLCON | *96CTN0601714B* | 34600 | 20.5 | 11.5 | 8.5 | 38000 | 27600 | 72.63% | 2.06 | 31200 | R-454B
212974924 | 1.92 | No | No | CARRIER | HRCU-A-CB (Split System: Heat Pump with Remote Outdoor Unit-Air-Source) | Centrally-Ducted | 38MURAQ24AB3* | CAP**2417AL* | 59TP6C040V14**10 | 23000 | 16 | 9.5 | 8.5 | 27000 | 27000 | 100% | 2.28 | 19500 | R-410A
212975015 | 1.93 | Yes | No | CARRIER | HRCU-A-CB (Split System: Heat Pump with Remote Outdoor Unit-Air-Source) | Centrally-Ducted | 38MURAQ24AB3* | CNPV*2417AL* | 59TP6C040V14**10 | 23200 | 15.5 | 10 | 8.5 | 27000 | 25000 | 92.59% | 2.06 | 19600 | R-410A
212975265 | 2.02 | Yes | Yes | CARRIER | HRCU-A-CB (Split System: Heat Pump with Remote Outdoor Unit-Air-Source) | Centrally-Ducted | 38MURAQ24AB3* | CAP**2517AL* | 59TP6C040V17**12 | 24200 | 16 | 10 | 8.5 | 25400 | 21800 | 85.83% | 1.8 | 18800 | R-410A
212975342 | 1.93 | Yes | No | CARRIER | HRCU-A-CB (Split System: Heat Pump with Remote Outdoor Unit-Air-Source) | Centrally-Ducted | 38MURAQ24AB3* | CNPV*3017AL* | 59TP6C040V17**12 | 23200 | 16 | 10 | 8.1 | 26200 | 24800 | 94.66% | 2.06 | 19200 | R-410A
212973342 | 1.45 | Yes | Yes | CARRIER | HRCU-A-CB (Split System: Heat Pump with Remote Outdoor Unit-Air-Source) | Centrally-Ducted | 38MURAQ18AB3* | CAP**3017AL* | 59SP6B060V14**12 | 17400 | 16.5 | 10.5 | 8.5 | 18000 | 18700 | 103.9% | 2.26 | 12200 | R-410A
212975089 | 1.48 | Yes | No | CARRIER | HRCU-A-CB (Split System: Heat Pump with Remote Outdoor Unit-Air-Source) | Centrally-Ducted | 38MURAQ18AB3* | CAP**2517AL* | 59TP6C040V17**12 | 17700 | 16 | 10.5 | 8.1 | 17800 | 17800 | 100% | 2.14 | 12100 | R-410A
212975364 | 1.93 | Yes | No | CARRIER | HRCU-A-CB (Split System: Heat Pump with Remote Outdoor Unit-Air-Source) | Centrally-Ducted | 38MURAQ24AB3* | CNPV*3621AL* | 59TP6C040V17**12 | 23200 | 16 | 10 | 8.1 | 26200 | 24800 | 94.66% | 2.06 | 19200 | R-410A
210599413 | 2.75 | Yes | Yes | AIRQUEST | HRCU-A-CB (Split System: Heat Pump with Remote Outdoor Unit-Air-Source) | Centrally-Ducted | HVH837GKA** | EHD4X60AAL+WALLCON | *80CTL0902120A* | 33000 | 17 | 11.5 | 8.1 | 32200 | 25000 | 77.64% | 2 | 31400 | R-410A
210599429 | 2.75 | Yes | Yes | AIRQUEST | HRCU-A-CB (Split System: Heat Pump with Remote Outdoor Unit-Air-Source) | Centrally-Ducted | HVH837GKA** | EHD4X60AAL+WALLCON | *95CSU1002122A* | 33000 | 17 | 11.5 | 8.1 | 32200 | 24800 | 77.02% | 2.02 | 31200 | R-410A
210599556 | 2.7 | Yes | Yes | AIRQUEST | HRCU-A-CB (Split System: Heat Pump with Remote Outdoor Unit-Air-Source) | Centrally-Ducted | HVH837GKA** | EN(A,D,W)4X48L21**+WALLCON | *80CSU0601716A* | 32400 | 17 | 11.7 | 8.1 | 33000 | 24800 | 75.15% | 1.94 | 31600 | R-410A
214626069 | 2.88 | Yes | Yes | LENNOX | HRCU-A-CB (Split System: Heat Pump with Remote Outdoor Unit-Air-Source) | Centrally-Ducted | SL25XPV-036-230A** | CK40HT-42B-0*+TDR | EL296UH070XV36B* | 34600 | 21.4 | 13 | 8.8 | 34400 | 26400 | 76.74% | 1.82 | 30800 | R-410A
214626070 | 2.87 | Yes | Yes | LENNOX | HRCU-A-CB (Split System: Heat Pump with Remote Outdoor Unit-Air-Source) | Centrally-Ducted | SL25XPV-036-230A** | CK40HT-42B-0*+TDR | EL297UH045XV36B* | 34400 | 21.2 | 12.5 | 8.8 | 34600 | 26400 | 76.3% | 1.8 | 30800 | R-410A
216439949 | 1.7 | Yes | Yes | AMERICAN STANDARD | HRCU-A-CB (Split System: Heat Pump with Remote Outdoor Unit-Air-Source) | Centrally-Ducted | 5A6V0X24A1 | 5PX*B003AS3 | S9V2B060U4PSC+LRP | 20400 | 18.8 | 11.7 | 9.4 | 23800 | 17600 | 73.95% | 2.1 | 22200 | R-454B
210599574 | 2.73 | Yes | Yes | AIRQUEST | HRCU-A-CB (Split System: Heat Pump with Remote Outdoor Unit-Air-Source) | Centrally-Ducted | HVH837GKA** | EN(A,D,W)4X60L24**+WALLCON | *80CSU1002120A* | 32800 | 17.5 | 11.7 | 8.1 | 32200 | 24600 | 76.4% | 1.96 | 31200 | R-410A
215869083 | 1.78 | Yes | Yes | AMERICAN STANDARD | HRCU-A-CB (Split System: Heat Pump with Remote Outdoor Unit-Air-Source) | Centrally-Ducted | 5A6V8X24A1 | 5PX*B003AS3 | S9V2B060U4VSB+LRP | 21400 | 18.1 | 11.2 | 8.5 | 24400 | 18900 | 77.46% | 2.1 | 23600 | R-454B
216763928 | 3.58 | Yes | Yes | AMERICAN STANDARD | HRCU-A-C (Split System: Heat Pump with Remote Outdoor Unit with No Indoor Fan --Air Source) | Centrally-Ducted | 5A6H7048A1 | 5PX*C009AS3 |  | 43000 | 16 | 11.7 | 9 | 44500 | 32600 | 73.26% | 2.1 | 29800 | R-454B
215937835 | 3.71 | Yes | Yes | BRYANT HEATING AND COOLING SYSTEMS | HRCU-A-CB (Split System: Heat Pump with Remote Outdoor Unit-Air-Source) | Centrally-Ducted | 293VAN048**AA* | CVAVA4821XMA*+UI | 987MC66100C21*** | 44500 | 20 | 11 | 8.1 | 52000 | 38500 | 74.04% | 2 | 43500 | R-454B
216820294 | 4.21 | Yes | Yes | FRIEDRICH | HRCU-A-CB (Split System: Heat Pump with Remote Outdoor Unit-Air-Source) | Centrally-Ducted | RD18AY60AJVC | RCFY6024STANM | FR962V1005A21M4 | 50500 | 17 | 10 | 10 | 50500 | 38500 | 76.24% | 2 | 42000 | R-454B
216820628 | 4.08 | Yes | No | FRIEDRICH | HRCU-A-CB (Split System: Heat Pump with Remote Outdoor Unit-Air-Source) | Centrally-Ducted | RD18AY60AJVC | RCFY6021STAAM | FR801V1005A21DZ | 49000 | 17 | 10 | 8.1 | 49000 | 39000 | 79.59% | 2 | 42000 | R-454B
212976662 | 1.97 | Yes | Yes | CARRIER | HRCU-A-CB (Split System: Heat Pump with Remote Outdoor Unit-Air-Source) | Centrally-Ducted | 38MURAQ24AB3* | CAP**3621AL* | 59TP6C100V21**20 | 23600 | 17.5 | 10 | 8.5 | 26200 | 23800 | 90.84% | 1.98 | 19000 | R-410A
216820456 | 4.04 | Yes | No | FRIEDRICH | HRCU-A-CB (Split System: Heat Pump with Remote Outdoor Unit-Air-Source) | Centrally-Ducted | RD18AY60AJVC | RCFY6021STAAM | FR921V0705A21M4 | 48500 | 16 | 10 | 8.1 | 48500 | 39500 | 81.44% | 2 | 42500 | R-454B
210599594 | 2.73 | Yes | Yes | AIRQUEST | HRCU-A-CB (Split System: Heat Pump with Remote Outdoor Unit-Air-Source) | Centrally-Ducted | HVH837GKA** | EN(A,D,W)4X60L24**+WALLCON | *95CSU1002122A* | 32800 | 18 | 12 | 8.1 | 32200 | 24600 | 76.4% | 1.98 | 31200 | R-410A
212977658 | 1.93 | Yes | Yes | CARRIER | HRCU-A-CB (Split System: Heat Pump with Remote Outdoor Unit-Air-Source) | Centrally-Ducted | 38MURAQ24AB3* | CNPV*2417AL* | 58S(B,C)*B045M14**12 | 23200 | 16.5 | 10 | 8.5 | 26800 | 25000 | 93.28% | 2.08 | 19500 | R-410A
216679756 | 1.47 | Yes | No | TEMPSTAR | HRCU-A-CB (Split System: Heat Pump with Remote Outdoor Unit-Air-Source) | Centrally-Ducted | DLCURAH18ABK | EHD4X30AAL | *97VTN0601716A* | 17600 | 15.5 | 10.5 | 8.5 | 18100 | 18000 | 99.45% | 1.96 | 12300 | R-410A
214626051 | 1.87 | Yes | Yes | LENNOX | HRCU-A-CB (Split System: Heat Pump with Remote Outdoor Unit-Air-Source) | Centrally-Ducted | SL25XPV-024-230A** | CK40CT-36B-0*+TDR | SL280UH090V36B* | 22400 | 23 | 14.5 | 9.3 | 21400 | 20400 | 95.33% | 1.84 | 24200 | R-410A
214626135 | 2.85 | Yes | Yes | LENNOX | HRCU-A-CB (Split System: Heat Pump with Remote Outdoor Unit-Air-Source) | Centrally-Ducted | SL25XPV-036-230A** | CK40DT-50/60C-0*+TDR | EL297DF110XV60C* | 34200 | 21 | 13.5 | 9.3 | 36000 | 29000 | 80.56% | 1.86 | 35200 | R-410A
214610130 | 2.85 | Yes | Yes | FRIEDRICH | HRCU-A-CB (Split System: Heat Pump with Remote Outdoor Unit-Air-Source) | Centrally-Ducted | FRP18AZ36AJVC | TCFZ6021SEAAM | FR962V0403A17M4 | 34200 | 19 | 12.5 | 8.5 | 34200 | 43500 | 127.2% | 2.2 | 41000 | R-410A
214610137 | 2.85 | Yes | Yes | FRIEDRICH | HRCU-A-CB (Split System: Heat Pump with Remote Outdoor Unit-Air-Source) | Centrally-Ducted | FRP18AZ36AJVC | TCFZ6021SEAAM | FR802V0754A17UH | 34200 | 19 | 12.5 | 8.5 | 34200 | 43000 | 125.7% | 2.2 | 40500 | R-410A
212977754 | 1.47 | Yes | Yes | CARRIER | HRCU-A-CB (Split System: Heat Pump with Remote Outdoor Unit-Air-Source) | Centrally-Ducted | 38MURAQ18AB3* | CAP**3014AL* | 58S(B,C)*B045M14**12 | 17600 | 16.5 | 10.5 | 8.5 | 18100 | 18700 | 103.3% | 2.24 | 12300 | R-410A
216440505 | 4.33 | Yes | Yes | AMERICAN STANDARD | HRCU-A-CB (Split System: Heat Pump with Remote Outdoor Unit-Air-Source) | Centrally-Ducted | 5A6V0X60A1 | 5TXCC007AS3 | S9V2C080U5PSC+LRP | 52000 | 18.4 | 10 | 9 | 54500 | 38500 | 70.64% | 2 | 48000 | R-454B
210599552 | 2.7 | Yes | Yes | AIRQUEST | HRCU-A-CB (Split System: Heat Pump with Remote Outdoor Unit-Air-Source) | Centrally-Ducted | HVH837GKA** | EN(A,D,W)4X48L21**+WALLCON | *80CSU0401712A* | 32400 | 17.5 | 11.7 | 8.1 | 33000 | 24800 | 75.15% | 1.94 | 31400 | R-410A
216440439 | 4.42 | Yes | Yes | AMERICAN STANDARD | HRCU-A-CB (Split System: Heat Pump with Remote Outdoor Unit-Air-Source) | Centrally-Ducted | 5A6V0X60A1 | 5PX*CD09AS3+P0V0C000M50SD+LRP |  | 53000 | 18.8 | 10.5 | 9 | 53500 | 37600 | 70.28% | 2 | 47000 | R-454B
216440441 | 4.42 | Yes | Yes | AMERICAN STANDARD | HRCU-A-CB (Split System: Heat Pump with Remote Outdoor Unit-Air-Source) | Centrally-Ducted | 5A6V0X60A1 | 5PX*CD09AS3 | S9V2C100D5VSB+LRP | 53000 | 18.6 | 10.5 | 9 | 54000 | 38000 | 70.37% | 2 | 47500 | R-454B
216440457 | 4.33 | Yes | Yes | AMERICAN STANDARD | HRCU-A-CB (Split System: Heat Pump with Remote Outdoor Unit-Air-Source) | Centrally-Ducted | 5A6V0X60A1 | 5PX*D008AS3+P0V0C000M50SD+LRP |  | 52000 | 18.8 | 10.5 | 9 | 54000 | 38000 | 70.37% | 2 | 47500 | R-454B
216820459 | 4.08 | Yes | No | FRIEDRICH | HRCU-A-CB (Split System: Heat Pump with Remote Outdoor Unit-Air-Source) | Centrally-Ducted | RD18AY60AJVC | RCFY6021STAAM | FR801V1005A21UHN | 49000 | 17 | 10 | 8.1 | 49000 | 39000 | 79.59% | 2 | 42000 | R-454B
216820609 | 4.08 | Yes | No | FRIEDRICH | HRCU-A-CB (Split System: Heat Pump with Remote Outdoor Unit-Air-Source) | Centrally-Ducted | RD18AY60AJVC | RCFY6021STAAM | FR802V0755A21DZ | 49000 | 17 | 10 | 8.1 | 49000 | 39000 | 79.59% | 2 | 42500 | R-454B
212971410 | 1.95 | Yes | Yes | CARRIER | HRCU-A-CB (Split System: Heat Pump with Remote Outdoor Unit-Air-Source) | Centrally-Ducted | 38MURAQ24AB3* | CNPV*2417AL* | 58TP*B070V14**12 | 23400 | 17 | 10 | 8.5 | 27000 | 24800 | 91.85% | 2.06 | 19400 | R-410A
212975054 | 1.95 | Yes | No | CARRIER | HRCU-A-CB (Split System: Heat Pump with Remote Outdoor Unit-Air-Source) | Centrally-Ducted | 38MURAQ24AB3* | CNPV*3617AL* | 59TP6C040V14**10 | 23400 | 16 | 10 | 8.1 | 26400 | 24600 | 93.18% | 2.04 | 19200 | R-410A
212975287 | 1.95 | Yes | Yes | CARRIER | HRCU-A-CB (Split System: Heat Pump with Remote Outdoor Unit-Air-Source) | Centrally-Ducted | 38MURAQ24AB3* | CAP**3617AL* | 59TP6C040V17**12 | 23400 | 16.5 | 10 | 8.5 | 26200 | 24400 | 93.13% | 2.02 | 19100 | R-410A
215869085 | 1.78 | Yes | Yes | AMERICAN STANDARD | HRCU-A-CB (Split System: Heat Pump with Remote Outdoor Unit-Air-Source) | Centrally-Ducted | 5A6V8X24A1 | 5TXCB003AS3 | S9V2B060U4VSB+LRP | 21400 | 18.1 | 11.2 | 8.5 | 24400 | 18900 | 77.46% | 2.1 | 23600 | R-454B
216440451 | 4.33 | Yes | Yes | AMERICAN STANDARD | HRCU-A-CB (Split System: Heat Pump with Remote Outdoor Unit-Air-Source) | Centrally-Ducted | 5A6V0X60A1 | 5PX*D008AS3 | S9V2C080U5PSC+LRP | 52000 | 18.4 | 10 | 9 | 54500 | 38500 | 70.64% | 2 | 48000 | R-454B
216440465 | 4.42 | Yes | Yes | AMERICAN STANDARD | HRCU-A-CB (Split System: Heat Pump with Remote Outdoor Unit-Air-Source) | Centrally-Ducted | 5A6V0X60A1 | 5PX*D010AS3 | S9V2C100U5VSB+LRP | 53000 | 18.8 | 10.5 | 9 | 54000 | 38000 | 70.37% | 2 | 47500 | R-454B
216440481 | 4.33 | Yes | Yes | AMERICAN STANDARD | HRCU-A-CB (Split System: Heat Pump with Remote Outdoor Unit-Air-Source) | Centrally-Ducted | 5A6V0X60A1 | 5PX*DD10AS3+P0V0C000M50SD+LRP |  | 52000 | 18.6 | 10.5 | 9 | 53500 | 37600 | 70.28% | 2 | 47000 | R-454B
216440517 | 4.42 | Yes | Yes | AMERICAN STANDARD | HRCU-A-CB (Split System: Heat Pump with Remote Outdoor Unit-Air-Source) | Centrally-Ducted | 5A6V0X60A1 | 5TXCC009AS3 | L8V1C100U5VSB+LRP | 53000 | 18.6 | 10.5 | 9 | 53500 | 38000 | 71.03% | 2 | 47500 | R-454B
214626217 | 3.71 | Yes | Yes | LENNOX | HRCU-A-CB (Split System: Heat Pump with Remote Outdoor Unit-Air-Source) | Centrally-Ducted | SL25XPV-048-230A** | CK40HT-51/61C-0*+TDR | EL297UH110XV48C* | 44500 | 20.6 | 12.2 | 9.2 | 45500 | 37600 | 82.64% | 1.8 | 46000 | R-410A
214626187 | 2.83 | Yes | Yes | LENNOX | HRCU-A-CB (Split System: Heat Pump with Remote Outdoor Unit-Air-Source) | Centrally-Ducted | SL25XPV-036-230A** | CK40CT-48C-0*+TDR | SLP99UH090XV60C* | 34000 | 20.8 | 13.5 | 8.8 | 35600 | 27400 | 76.97% | 1.82 | 33200 | R-410A
210599067 | 2.63 | Yes | Yes | AIRQUEST | HRCU-A-CB (Split System: Heat Pump with Remote Outdoor Unit-Air-Source) | Centrally-Ducted | HVH837GKA** | EA*4X36L21A*+WALLCON | *95CSU1002122A* | 31600 | 17.5 | 11 | 8.1 | 33000 | 24200 | 73.33% | 1.86 | 31000 | R-410A
216820263 | 4.25 | Yes | Yes | FRIEDRICH | HRCU-A-CB (Split System: Heat Pump with Remote Outdoor Unit-Air-Source) | Centrally-Ducted | RD18AY60AJVC | RCFY6024STANM | FR97MV1005A21DH | 51000 | 17 | 10 | 10 | 51000 | 38000 | 74.51% | 2 | 42000 | R-454B
216820313 | 4.25 | Yes | Yes | FRIEDRICH | HRCU-A-CB (Split System: Heat Pump with Remote Outdoor Unit-Air-Source) | Centrally-Ducted | RD18AY60AJVC | RCFY6024STANM | FR801V1005A21UHU | 51000 | 17 | 11 | 10 | 51000 | 38000 | 74.51% | 2 | 41500 | R-454B
216820418 | 4.25 | Yes | Yes | FRIEDRICH | HRCU-A-CB (Split System: Heat Pump with Remote Outdoor Unit-Air-Source) | Centrally-Ducted | RD18AY60AJVC | RCFY6024STANM | FR801V1005A21UHS | 51000 | 17 | 11 | 10 | 51000 | 38000 | 74.51% | 2 | 41500 | R-454B
210596664 | 1.98 | Yes | Yes | DAY & NIGHT | HRCU-A-CB (Split System: Heat Pump with Remote Outdoor Unit-Air-Source) | Centrally-Ducted | CVH825GKA2* | EA*4X42L21A*+WALLCON | *80CTL0701716A* | 23800 | 16.5 | 11 | 8.1 | 21400 | 16600 | 77.57% | 1.96 | 20600 | R-410A
214610139 | 3.71 | Yes | No | FRIEDRICH | HRCU-A-CB (Split System: Heat Pump with Remote Outdoor Unit-Air-Source) | Centrally-Ducted | FRP18AZ48AJVC | TCFZ6021SEAAM | FR98MV0855A21UP | 44500 | 19 | 10 | 8.1 | 43500 | 45000 | 103.4% | 2 | 44500 | R-410A
214610144 | 3.71 | Yes | No | FRIEDRICH | HRCU-A-CB (Split System: Heat Pump with Remote Outdoor Unit-Air-Source) | Centrally-Ducted | FRP18AZ48AJVC | TCFZ6021SEAAM | FR802V0755A21UH | 44500 | 18 | 10 | 8.1 | 43500 | 45000 | 103.4% | 2 | 44500 | R-410A
212976676 | 2 | Yes | Yes | CARRIER | HRCU-A-CB (Split System: Heat Pump with Remote Outdoor Unit-Air-Source) | Centrally-Ducted | 38MURAQ24AB3* | CAP**3721AL* | GG96VTAB60100C** | 24000 | 17.5 | 10 | 8.5 | 25200 | 21800 | 86.51% | 1.82 | 18600 | R-410A
216680896 | 1.46 | Yes | No | TEMPSTAR | HRCU-A-CB (Split System: Heat Pump with Remote Outdoor Unit-Air-Source) | Centrally-Ducted | DLCURAH18ABK | EHD4X30AAL | *97VTN0801716A* | 17500 | 15.5 | 10.5 | 8.1 | 18000 | 18100 | 100.6% | 2 | 12200 | R-410A
212977682 | 1.97 | Yes | Yes | CARRIER | HRCU-A-CB (Split System: Heat Pump with Remote Outdoor Unit-Air-Source) | Centrally-Ducted | 38MURAQ24AB3* | CNPV*3017AL* | 58S(B,C)*B045M14**12 | 23600 | 17 | 10.5 | 8.5 | 26400 | 24200 | 91.67% | 2 | 19100 | R-410A
214610145 | 3.71 | Yes | No | FRIEDRICH | HRCU-A-CB (Split System: Heat Pump with Remote Outdoor Unit-Air-Source) | Centrally-Ducted | FRP18AZ48AJVC | TCFZ6021SEAAM | FR802V1004A17UH | 44500 | 19 | 10 | 8.1 | 43500 | 45000 | 103.4% | 2 | 44500 | R-410A
210599200 | 2.73 | Yes | Yes | AIRQUEST | HRCU-A-CB (Split System: Heat Pump with Remote Outdoor Unit-Air-Source) | Centrally-Ducted | HVH837GKA** | EA*4X60L24A*+WALLCON | *96CTN1202422A* | 32800 | 18 | 11.7 | 8.5 | 31800 | 24800 | 77.99% | 2 | 31000 | R-410A
215935923 | 2.85 | Yes | Yes | TEMPSTAR | HRCU-A-CB (Split System: Heat Pump with Remote Outdoor Unit-Air-Source) | Centrally-Ducted | T5H3V36*K*AAA* | EVD5X42M17A*+WALLCON | *97CMN0601714B* | 34200 | 20 | 11 | 8.5 | 38000 | 27400 | 72.11% | 2.08 | 31000 | R-454B
212973022 | 1.43 | Yes | Yes | CARRIER | HRCU-A-CB (Split System: Heat Pump with Remote Outdoor Unit-Air-Source) | Centrally-Ducted | 38MURAQ18AB3* | CAP**2417AL* | 59SP6B040V17**12 | 17200 | 16 | 10.5 | 8.5 | 18200 | 19400 | 106.6% | 2.34 | 12300 | R-410A
212973322 | 1.48 | Yes | No | CARRIER | HRCU-A-CB (Split System: Heat Pump with Remote Outdoor Unit-Air-Source) | Centrally-Ducted | 38MURAQ18AB3* | CAP**2517AL* | 59SP6B060V14**12 | 17800 | 16.5 | 10.5 | 8.1 | 17600 | 17800 | 101.1% | 2.14 | 12000 | R-410A
212974626 | 1.44 | Yes | No | CARRIER | HRCU-A-CB (Split System: Heat Pump with Remote Outdoor Unit-Air-Source) | Centrally-Ducted | 38MURAQ18AB3* | CAP**2414AL* | GG96VTAB30040A** | 17300 | 15.5 | 10.5 | 8.5 | 18400 | 19400 | 105.4% | 2.32 | 12400 | R-410A
212974742 | 1.45 | Yes | No | CARRIER | HRCU-A-CB (Split System: Heat Pump with Remote Outdoor Unit-Air-Source) | Centrally-Ducted | 38MURAQ18AB3* | CNPV*3017AL* | 59TP6C040V14**10 | 17400 | 16 | 10.5 | 8.1 | 18000 | 18700 | 103.9% | 2.24 | 12200 | R-410A
212975397 | 1.44 | Yes | Yes | CARRIER | HRCU-A-CB (Split System: Heat Pump with Remote Outdoor Unit-Air-Source) | Centrally-Ducted | 38MURAQ18AB3* | CAP**2417AL* | 59TP6C060V14**12 | 17300 | 16 | 10.5 | 8.5 | 18200 | 19400 | 106.6% | 2.34 | 12300 | R-410A
213607797 | 4.04 | Yes | Yes | BRYANT HEATING AND COOLING SYSTEMS | HRCU-A-CB (Split System: Heat Pump with Remote Outdoor Unit-Air-Source) | Centrally-Ducted | 38MURAQ48AB3* | FG4ANBD60L* |  | 48500 | 17 | 10 | 8.5 | 48500 | 34000 | 70.1% | 2.02 | 30800 | R-410A
212977562 | 1.95 | Yes | Yes | CARRIER | HRCU-A-CB (Split System: Heat Pump with Remote Outdoor Unit-Air-Source) | Centrally-Ducted | 38MURAQ24AB3* | CAP**2414AL* | 58S(B,C)*B045M14**12 | 23400 | 17 | 10 | 8.5 | 27000 | 26200 | 97.04% | 2.22 | 19400 | R-410A
213782170 | 2.7 | Yes | No | COMFORTMAKER | HRCU-A-CB (Split System: Heat Pump with Remote Outdoor Unit-Air-Source) | Centrally-Ducted | CVH837GKA2* | EHD4X48AAL+WALLCON | *96CTN0601714B* | 32400 | 16 | 10.5 | 8.1 | 33000 | 25200 | 76.36% | 1.94 | 31800 | R-410A
216819332 | 1.75 | Yes | No | FRIEDRICH | HRCU-A-CB (Split System: Heat Pump with Remote Outdoor Unit-Air-Source) | Centrally-Ducted | RD18AY24AJVC | RCFY2421MTANM | FR951V0403A17M4 | 21000 | 17 | 10 | 8.1 | 20800 | 17000 | 81.73% | 1.9 | 18200 | R-454B
216682610 | 2.97 | Yes | Yes | COMFORTMAKER | HRCU-A-CB (Split System: Heat Pump with Remote Outdoor Unit-Air-Source) | Centrally-Ducted | DLCURAH36ABK | EHD4X36AAL | *97VTN1002122A* | 35600 | 16 | 10 | 8.5 | 38500 | 34400 | 89.35% | 1.78 | 29200 | R-410A
216891625 | 2.63 | Yes | Yes | FRIEDRICH | HRCU-A-CB (Split System: Heat Pump with Remote Outdoor Unit-Air-Source) | Centrally-Ducted | RD18AY36AJVC | RCFY3621STANM | FR802V1005A21UH | 31600 | 19 | 12 | 8.5 | 31600 | 27600 | 87.34% | 2 | 29000 | R-454B
216891564 | 2.62 | Yes | Yes | FRIEDRICH | HRCU-A-CB (Split System: Heat Pump with Remote Outdoor Unit-Air-Source) | Centrally-Ducted | RD18AY36AJVC | RCFY3621STANM | FR951V0855A21M4 | 31400 | 19 | 12 | 8.5 | 31400 | 27800 | 88.54% | 1.9 | 29200 | R-454B
216891505 | 2.62 | Yes | Yes | FRIEDRICH | HRCU-A-CB (Split System: Heat Pump with Remote Outdoor Unit-Air-Source) | Centrally-Ducted | RD18AY36AJVC | RCFY3621STANM | FR921V0855A21M4 | 31400 | 19 | 12 | 8.5 | 31400 | 27800 | 88.54% | 1.9 | 29200 | R-454B
216891471 | 2.62 | Yes | Yes | FRIEDRICH | HRCU-A-CB (Split System: Heat Pump with Remote Outdoor Unit-Air-Source) | Centrally-Ducted | RD18AY36AJVC | RCFY3617STANM | FR962V0403A17M4 | 31400 | 18 | 12 | 8.5 | 31400 | 27800 | 88.54% | 1.9 | 29200 | R-454B
216891489 | 2.6 | Yes | Yes | FRIEDRICH | HRCU-A-CB (Split System: Heat Pump with Remote Outdoor Unit-Air-Source) | Centrally-Ducted | RD18AY36AJVC | RCFY3617STANM | FR801V0504A17UHS | 31200 | 18 | 12 | 8.5 | 31200 | 27800 | 89.1% | 1.9 | 29200 | R-454B
213778725 | 2.6 | Yes | No | CARRIER | HRCU-A-CB (Split System: Heat Pump with Remote Outdoor Unit-Air-Source) | Centrally-Ducted | 25VNA837A*030* | CAP**3617AL*+UI | 58TN*B045C17**12 | 31200 | 16.5 | 10.5 | 8.1 | 33400 | 24600 | 73.65% | 1.8 | 31600 | R-410A
210599606 | 2.73 | Yes | Yes | AIRQUEST | HRCU-A-CB (Split System: Heat Pump with Remote Outdoor Unit-Air-Source) | Centrally-Ducted | HVH837GKA** | EN(A,D,W)4X60L24**+WALLCON | *96CTN1202422A* | 32800 | 18 | 12 | 8.1 | 32200 | 24600 | 76.4% | 1.98 | 31200 | R-410A
210599615 | 2.73 | Yes | Yes | AIRQUEST | HRCU-A-CB (Split System: Heat Pump with Remote Outdoor Unit-Air-Source) | Centrally-Ducted | HVH837GKA** | EN(A,D,W)4X60L24**+WALLCON | *97CMN1002122A* | 32800 | 18 | 12 | 8.1 | 32200 | 24600 | 76.4% | 1.98 | 31200 | R-410A
212976109 | 1.95 | Yes | No | CARRIER | HRCU-A-CB (Split System: Heat Pump with Remote Outdoor Unit-Air-Source) | Centrally-Ducted | 38MURAQ24AB3* | CNPV*3617AL* | 59TP6C080V17**16 | 23400 | 16.5 | 10 | 8.1 | 25800 | 24200 | 93.8% | 2 | 18900 | R-410A
212976386 | 2 | Yes | Yes | CARRIER | HRCU-A-CB (Split System: Heat Pump with Remote Outdoor Unit-Air-Source) | Centrally-Ducted | 38MURAQ24AB3* | CAP**3621AL* | 59TP6C080V21**20 | 24000 | 17 | 10 | 8.5 | 26400 | 23400 | 88.64% | 1.94 | 19100 | R-410A
210596739 | 1.97 | Yes | Yes | DAY & NIGHT | HRCU-A-CB (Split System: Heat Pump with Remote Outdoor Unit-Air-Source) | Centrally-Ducted | CVH825GKA2* | EA*4X42L24A*+WALLCON | *97CMN0602120A* | 23600 | 16.5 | 11 | 8.1 | 21400 | 16700 | 78.04% | 1.96 | 20800 | R-410A
210596798 | 2.03 | Yes | Yes | DAY & NIGHT | HRCU-A-CB (Split System: Heat Pump with Remote Outdoor Unit-Air-Source) | Centrally-Ducted | CVH825GKA2* | EA*4X43L21A*+WALLCON | *97CMN0602120A* | 24400 | 16.5 | 11 | 8.1 | 21200 | 16700 | 78.77% | 2.02 | 20600 | R-410A
213779025 | 2.72 | Yes | Yes | CARRIER | HRCU-A-CB (Split System: Heat Pump with Remote Outdoor Unit-Air-Source) | Centrally-Ducted | 25VNA837A*030* | CAP**3721AL*+UI | 59TN6C060C17**14 | 32600 | 17 | 11 | 8.1 | 33000 | 25400 | 76.97% | 1.94 | 32000 | R-410A
213779175 | 2.65 | Yes | Yes | CARRIER | HRCU-A-CB (Split System: Heat Pump with Remote Outdoor Unit-Air-Source) | Centrally-Ducted | 25VNA837A*030* | CAP**4224AL*+UI | 58TN*B090C21**20 | 31800 | 17 | 11 | 8.1 | 32800 | 24200 | 73.78% | 1.88 | 31000 | R-410A
213779225 | 2.65 | Yes | Yes | CARRIER | HRCU-A-CB (Split System: Heat Pump with Remote Outdoor Unit-Air-Source) | Centrally-Ducted | 25VNA837A*030* | CAP**4224AL*+UI | 59TN6C100C21**22 | 31800 | 17 | 11 | 8.1 | 33000 | 24200 | 73.33% | 1.88 | 31200 | R-410A
216891396 | 1.77 | Yes | Yes | FRIEDRICH | HRCU-A-CB (Split System: Heat Pump with Remote Outdoor Unit-Air-Source) | Centrally-Ducted | RD18AY24AJVC | RCFY2421MTANM | FR802V0754A17UH | 21200 | 18 | 11.7 | 8.5 | 20800 | 16900 | 81.25% | 1.9 | 18100 | R-454B
210596689 | 1.97 | Yes | Yes | DAY & NIGHT | HRCU-A-CB (Split System: Heat Pump with Remote Outdoor Unit-Air-Source) | Centrally-Ducted | CVH825GKA2* | EA*4X42L21A*+WALLCON | *96CTN0801714A* | 23600 | 16.5 | 11 | 8.1 | 21400 | 16700 | 78.04% | 1.96 | 20800 | R-410A
213779595 | 2.73 | Yes | Yes | CARRIER | HRCU-A-CB (Split System: Heat Pump with Remote Outdoor Unit-Air-Source) | Centrally-Ducted | 25VNA837A*030* | CAP**6024AL*+UI | 59MN7C120C24**22 | 32800 | 17.5 | 11.5 | 8.1 | 31600 | 24600 | 77.85% | 1.98 | 31000 | R-410A
213779645 | 2.77 | Yes | Yes | CARRIER | HRCU-A-CB (Split System: Heat Pump with Remote Outdoor Unit-Air-Source) | Centrally-Ducted | 25VNA837A*030* | CAP**6121AL*+UI | 58TN*B090C17**16 | 33200 | 17.5 | 11.5 | 8.1 | 32000 | 24800 | 77.5% | 1.98 | 31200 | R-410A
214626067 | 1.83 | Yes | Yes | LENNOX | HRCU-A-CB (Split System: Heat Pump with Remote Outdoor Unit-Air-Source) | Centrally-Ducted | SL25XPV-024-230A** | CK40CT-48B-0*+TDR | SLP99UH070XV36B* | 22000 | 21.6 | 13.5 | 9.3 | 21600 | 20600 | 95.37% | 1.86 | 24200 | R-410A
216738808 | 1.88 | Yes | No | BRYANT HEATING AND COOLING SYSTEMS | HRCU-A-CB (Split System: Heat Pump with Remote Outdoor Unit-Air-Source) | Centrally-Ducted | 37MUHAQ24AA3 | CSAH*3612AM* | 926TC36040V17*** | 22600 | 15.5 | 10.5 | 8.1 | 21000 | 18600 | 88.57% | 1.85 | 17700 | R-454B
215934939 | 2.95 | Yes | Yes | COMFORTMAKER | HRCU-A-CB (Split System: Heat Pump with Remote Outdoor Unit-Air-Source) | Centrally-Ducted | C5H3V36*K*AAA* | EVM5X44M21A*+WALLCON | *96CTN0801714B* | 35400 | 21.5 | 12 | 8.5 | 38500 | 28800 | 74.81% | 2.02 | 33000 | R-454B
216683188 | 2.97 | Yes | Yes | COMFORTMAKER | HRCU-A-CB (Split System: Heat Pump with Remote Outdoor Unit-Air-Source) | Centrally-Ducted | DLCURAH36ABK | EA*4X48L24A* | *97VTN1202422A* | 35600 | 16 | 10 | 8.5 | 37400 | 34200 | 91.44% | 1.96 | 28800 | R-410A
210596714 | 1.98 | Yes | No | DAY & NIGHT | HRCU-A-CB (Split System: Heat Pump with Remote Outdoor Unit-Air-Source) | Centrally-Ducted | CVH825GKA2* | EA*4X42L24A*+WALLCON | *80CSU1002120A* | 23800 | 16.5 | 10.5 | 8.1 | 21400 | 16700 | 78.04% | 1.96 | 20800 | R-410A
210596873 | 2 | Yes | Yes | DAY & NIGHT | HRCU-A-CB (Split System: Heat Pump with Remote Outdoor Unit-Air-Source) | Centrally-Ducted | CVH825GKA2* | EA*4X48L24A*+WALLCON | *97CMN0602120A* | 24000 | 16.5 | 11 | 8.1 | 21000 | 16600 | 79.05% | 2 | 20400 | R-410A
210596948 | 2.02 | Yes | No | DAY & NIGHT | HRCU-A-CB (Split System: Heat Pump with Remote Outdoor Unit-Air-Source) | Centrally-Ducted | CVH825GKA2* | EHD4X48AAL+WALLCON | *80CSU1002120A* | 24200 | 16 | 10.5 | 8.1 | 21200 | 16600 | 78.3% | 2 | 20600 | R-410A
210596996 | 2.02 | Yes | Yes | DAY & NIGHT | HRCU-A-CB (Split System: Heat Pump with Remote Outdoor Unit-Air-Source) | Centrally-Ducted | CVH825GKA2* | EHD4X48AAL+WALLCON | *97CMN1002122A* | 24200 | 16 | 11 | 8.1 | 21200 | 16700 | 78.77% | 2.04 | 20600 | R-410A
216439315 | 1.83 | Yes | Yes | AMERICAN STANDARD | HRCU-A-CB (Split System: Heat Pump with Remote Outdoor Unit-Air-Source) | Centrally-Ducted | 5A6V0X24A1 | 5TEMCB02AV21+TDR |  | 22000 | 20 | 11.7 | 9 | 23200 | 17000 | 73.28% | 2.09 | 22000 | R-454B
210597023 | 2.02 | Yes | Yes | DAY & NIGHT | HRCU-A-CB (Split System: Heat Pump with Remote Outdoor Unit-Air-Source) | Centrally-Ducted | CVH825GKA2* | EN(A,D)4X48L24**+WALLCON | *97CMN1002122A* | 24200 | 17 | 11.5 | 8.1 | 21400 | 16600 | 77.57% | 2.02 | 20600 | R-410A
213607632 | 2.05 | Yes | Yes | BRYANT HEATING AND COOLING SYSTEMS | HRCU-A-CB (Split System: Heat Pump with Remote Outdoor Unit-Air-Source) | Centrally-Ducted | 38MURAQ24AB3* | FG4ANXC36L* |  | 24600 | 17.5 | 10.5 | 9 | 25800 | 22400 | 86.82% | 1.86 | 19100 | R-410A
210596882 | 2.02 | Yes | Yes | DAY & NIGHT | HRCU-A-CB (Split System: Heat Pump with Remote Outdoor Unit-Air-Source) | Centrally-Ducted | CVH825GKA2* | EHD4X42AAL+WALLCON | *80CSU0401712A* | 24200 | 16.5 | 11 | 8.1 | 21400 | 16600 | 77.57% | 2 | 20600 | R-410A
210597089 | 2.02 | Yes | Yes | DAY & NIGHT | HRCU-A-CB (Split System: Heat Pump with Remote Outdoor Unit-Air-Source) | Centrally-Ducted | CVH825GKA2* | EN(A,D,W)4X48L21**+WALLCON | *80CTL0701716A* | 24200 | 17 | 11 | 8.1 | 21400 | 16600 | 77.57% | 2.02 | 20600 | R-410A
210597107 | 2 | Yes | Yes | DAY & NIGHT | HRCU-A-CB (Split System: Heat Pump with Remote Outdoor Unit-Air-Source) | Centrally-Ducted | CVH825GKA2* | EN(A,D,W)4X48L21**+WALLCON | *96CTN0801714A* | 24000 | 16.5 | 11 | 8.1 | 21400 | 16600 | 77.57% | 2 | 20600 | R-410A
210597125 | 2 | Yes | Yes | DAY & NIGHT | HRCU-A-CB (Split System: Heat Pump with Remote Outdoor Unit-Air-Source) | Centrally-Ducted | CVH825GKA2* | END4X42L17**+WALLCON | *80CSU0401712A* | 24000 | 17 | 11 | 8.1 | 21400 | 16600 | 77.57% | 1.98 | 20600 | R-410A
214066540 | 2.85 | Yes | No | FRIEDRICH | HRCU-A-CB (Split System: Heat Pump with Remote Outdoor Unit-Air-Source) | Centrally-Ducted | RD17AZ36AJ3N | TCFZ3621MTANM | FR802V0504A17UHS | 34200 | 18 | 10 | 8.1 | 34200 | 29800 | 87.13% | 1.9 | 31400 | R-410A
213080570 | 3.02 | Yes | No | TEMPSTAR | HRCU-A-CB (Split System: Heat Pump with Remote Outdoor Unit-Air-Source) | Centrally-Ducted | DLCURAH36ABK | EA*4X43L21A* | *95MSU0401712A* | 36200 | 15.5 | 10 | 8.5 | 38500 | 35000 | 90.91% | 2.04 | 29200 | R-410A
213080786 | 2.92 | No | No | TEMPSTAR | HRCU-A-CB (Split System: Heat Pump with Remote Outdoor Unit-Air-Source) | Centrally-Ducted | DLCURAH36ABK | EA*4X36L21A* | *95MSU0802120A* | 35000 | 16 | 9.5 | 8.1 | 38500 | 35200 | 91.43% | 1.82 | 29400 | R-410A
210599405 | 2.73 | Yes | Yes | AIRQUEST | HRCU-A-CB (Split System: Heat Pump with Remote Outdoor Unit-Air-Source) | Centrally-Ducted | HVH837GKA** | EHD4X60AAL+WALLCON | *80CTL0701716A* | 32800 | 17 | 11 | 8.1 | 32400 | 25000 | 77.16% | 2 | 31400 | R-410A
212977730 | 1.46 | Yes | Yes | CARRIER | HRCU-A-CB (Split System: Heat Pump with Remote Outdoor Unit-Air-Source) | Centrally-Ducted | 38MURAQ18AB3* | CAP**2417AL* | 58S(B,C)*B045M14**12 | 17500 | 16.5 | 10.5 | 8.5 | 18400 | 19400 | 105.4% | 2.34 | 12400 | R-410A
216581459 | 3.75 | Yes | Yes | BRYANT HEATING AND COOLING SYSTEMS | HRCU-A-CB (Split System: Heat Pump with Remote Outdoor Unit-Air-Source) | Centrally-Ducted | 284ANV048*0**B* | CAP**6124AL*+UI | 987TA66120C24*** | 45000 | 21.5 | 11.5 | 9.5 | 46000 | 35800 | 77.83% | 2 | 43000 | R-410A
210599216 | 2.73 | Yes | Yes | AIRQUEST | HRCU-A-CB (Split System: Heat Pump with Remote Outdoor Unit-Air-Source) | Centrally-Ducted | HVH837GKA** | EA*4X60L24A*+WALLCON | *97CMN1202422A* | 32800 | 17.5 | 11.7 | 8.5 | 32000 | 24800 | 77.5% | 1.98 | 31200 | R-410A
213771094 | 2.02 | Yes | Yes | TEMPSTAR | HRCU-A-CB (Split System: Heat Pump with Remote Outdoor Unit-Air-Source) | Centrally-Ducted | TVH825GKA2* | EA*4X37L17A*+WALLCON | *97CMN0801714B* | 24200 | 16 | 11 | 8.1 | 21400 | 16700 | 78.04% | 2 | 20800 | R-410A
216680860 | 1.48 | Yes | Yes | TEMPSTAR | HRCU-A-CB (Split System: Heat Pump with Remote Outdoor Unit-Air-Source) | Centrally-Ducted | DLCURAH18ABK | EA*4X25L17A* | *97VTN0801716A* | 17700 | 16.5 | 10.5 | 8.5 | 17600 | 17500 | 99.43% | 1.94 | 12000 | R-410A
216681645 | 1.47 | Yes | No | TEMPSTAR | HRCU-A-CB (Split System: Heat Pump with Remote Outdoor Unit-Air-Source) | Centrally-Ducted | DLCURAH18ABK | EHD4X30AAL | *97VTN0802120A* | 17600 | 15.5 | 10.5 | 8.5 | 18100 | 18000 | 99.45% | 1.96 | 12200 | R-410A
216819322 | 1.75 | Yes | No | FRIEDRICH | HRCU-A-CB (Split System: Heat Pump with Remote Outdoor Unit-Air-Source) | Centrally-Ducted | RD18AY24AJVC | RCFY2421MTANM | FR98MV0855A21UP | 21000 | 18 | 10 | 8.1 | 20800 | 16900 | 81.25% | 1.9 | 18100 | R-454B
216819339 | 1.75 | Yes | No | FRIEDRICH | HRCU-A-CB (Split System: Heat Pump with Remote Outdoor Unit-Air-Source) | Centrally-Ducted | RD18AY24AJVC | RCFY2421MTANM | FR98MV0603A17UP | 21000 | 18 | 10 | 8.1 | 21000 | 17000 | 80.95% | 1.9 | 18200 | R-454B
216819353 | 1.75 | Yes | No | FRIEDRICH | HRCU-A-CB (Split System: Heat Pump with Remote Outdoor Unit-Air-Source) | Centrally-Ducted | RD18AY24AJVC | RCFY2421MTANM | FR962V0403A17M4 | 21000 | 17 | 10 | 8.1 | 21000 | 17000 | 80.95% | 1.9 | 18200 | R-454B
216679828 | 2.9 | No | No | TEMPSTAR | HRCU-A-CB (Split System: Heat Pump with Remote Outdoor Unit-Air-Source) | Centrally-Ducted | DLCURAH36ABK | EA*4X36L21A* | *97VTN0801716A* | 34800 | 15.5 | 9.5 | 8.5 | 38500 | 34800 | 90.39% | 1.75 | 29400 | R-410A
216679876 | 3.03 | Yes | No | TEMPSTAR | HRCU-A-CB (Split System: Heat Pump with Remote Outdoor Unit-Air-Source) | Centrally-Ducted | DLCURAH36ABK | EA*4X43L21A* | *97VTN0801716A* | 36400 | 15.5 | 10 | 9 | 38500 | 34400 | 89.35% | 1.96 | 29200 | R-410A
216679960 | 2.97 | Yes | No | TEMPSTAR | HRCU-A-CB (Split System: Heat Pump with Remote Outdoor Unit-Air-Source) | Centrally-Ducted | DLCURAH36ABK | END4X42L17** | *97VTN0801716A* | 35600 | 15.2 | 10 | 8.5 | 39000 | 34600 | 88.72% | 1.8 | 29400 | R-410A
216681062 | 3.05 | Yes | Yes | TEMPSTAR | HRCU-A-CB (Split System: Heat Pump with Remote Outdoor Unit-Air-Source) | Centrally-Ducted | DLCURAH36ABK | EA*4X43L21A* | *97VTN0802120A* | 36600 | 16 | 10 | 9 | 38500 | 34400 | 89.35% | 1.96 | 29000 | R-410A
216681073 | 3.02 | Yes | Yes | TEMPSTAR | HRCU-A-CB (Split System: Heat Pump with Remote Outdoor Unit-Air-Source) | Centrally-Ducted | DLCURAH36ABK | EA*4X48L21A* | *97VTN0802120A* | 36200 | 16 | 10 | 9 | 38000 | 34400 | 90.53% | 1.96 | 29000 | R-410A
212977766 | 1.48 | Yes | Yes | CARRIER | HRCU-A-CB (Split System: Heat Pump with Remote Outdoor Unit-Air-Source) | Centrally-Ducted | 38MURAQ18AB3* | CAP**3017AL* | 58S(B,C)*B045M14**12 | 17700 | 16.5 | 10.5 | 8.5 | 18200 | 18800 | 103.3% | 2.26 | 12300 | R-410A
213779075 | 2.65 | Yes | Yes | CARRIER | HRCU-A-CB (Split System: Heat Pump with Remote Outdoor Unit-Air-Source) | Centrally-Ducted | 25VNA837A*030* | CAP**4221AL*+UI | 58TN*B090C17**16 | 31800 | 17 | 11 | 8.1 | 33000 | 24400 | 73.94% | 1.88 | 31200 | R-410A
214626024 | 1.9 | Yes | Yes | LENNOX | HRCU-A-CB (Split System: Heat Pump with Remote Outdoor Unit-Air-Source) | Centrally-Ducted | SL25XPV-024-230A** | CK40HT-42B-0*+TDR | SL280UH070V36A* | 22800 | 22.2 | 14.5 | 9.6 | 21400 | 20000 | 93.46% | 1.98 | 23400 | R-410A
214626031 | 1.9 | Yes | Yes | LENNOX | HRCU-A-CB (Split System: Heat Pump with Remote Outdoor Unit-Air-Source) | Centrally-Ducted | SL25XPV-024-230A** | CK40HT-42B-0*+TDR | SLP99UH070XV36B* | 22800 | 23.2 | 14.5 | 9.5 | 21200 | 20000 | 94.34% | 1.96 | 23600 | R-410A
213779125 | 2.63 | Yes | No | CARRIER | HRCU-A-CB (Split System: Heat Pump with Remote Outdoor Unit-Air-Source) | Centrally-Ducted | 25VNA837A*030* | CAP**4221AL*+UI | 59MN7C080C17**14 | 31600 | 16.5 | 10.5 | 8.1 | 33400 | 24600 | 73.65% | 1.86 | 31400 | R-410A
213779295 | 2.73 | Yes | Yes | CARRIER | HRCU-A-CB (Split System: Heat Pump with Remote Outdoor Unit-Air-Source) | Centrally-Ducted | 25VNA837A*030* | CAP**4321AL*+UI | 59CU5B060C17**16 | 32800 | 17 | 11 | 8.5 | 33000 | 25200 | 76.36% | 1.96 | 31800 | R-410A
214075355 | 4.58 | Yes | No | FRIEDRICH | HRCU-A-CB (Split System: Heat Pump with Remote Outdoor Unit-Air-Source) | Centrally-Ducted | RD17AZ60AJ3N | TCFZ6024STANM | FR951V0855A21M4 | 55000 | 17 | 10 | 8.1 | 54000 | 49500 | 91.67% | 1.75 | 51000 | R-410A
210596681 | 1.98 | Yes | Yes | DAY & NIGHT | HRCU-A-CB (Split System: Heat Pump with Remote Outdoor Unit-Air-Source) | Centrally-Ducted | CVH825GKA2* | EA*4X42L21A*+WALLCON | *95CSU1002122A* | 23800 | 16.5 | 11 | 8.1 | 21400 | 16600 | 77.57% | 1.96 | 20600 | R-410A
210596756 | 2.03 | Yes | Yes | DAY & NIGHT | HRCU-A-CB (Split System: Heat Pump with Remote Outdoor Unit-Air-Source) | Centrally-Ducted | CVH825GKA2* | EA*4X43L21A*+WALLCON | *80CSU0601716A* | 24400 | 17 | 11 | 8.5 | 21200 | 16600 | 78.3% | 2.02 | 20600 | R-410A
210596879 | 2 | Yes | Yes | DAY & NIGHT | HRCU-A-CB (Split System: Heat Pump with Remote Outdoor Unit-Air-Source) | Centrally-Ducted | CVH825GKA2* | EA*4X48L24A*+WALLCON | *97CMN1202422A* | 24000 | 16.5 | 11 | 8.1 | 21000 | 16600 | 79.05% | 2.02 | 20400 | R-410A
211230685 | 3.12 | Yes | No | DAY & NIGHT | HRCU-A-CB (Split System: Heat Pump with Remote Outdoor Unit-Air-Source) | Centrally-Ducted | DLCURAH36ABK | EN(A,D)4X48L24** | *95ESN1402422A* | 37400 | 15.2 | 10 | 8.1 | 40000 | 35200 | 88% | 2.08 | 29400 | R-410A
211230783 | 3.02 | Yes | No | DAY & NIGHT | HRCU-A-CB (Split System: Heat Pump with Remote Outdoor Unit-Air-Source) | Centrally-Ducted | DLCURAH36ABK | EN(A,D)4X48L24** | *96VTN1202422A* | 36200 | 16 | 10 | 8.1 | 38500 | 34800 | 90.39% | 2.02 | 29200 | R-410A
210596999 | 2.02 | Yes | No | DAY & NIGHT | HRCU-A-CB (Split System: Heat Pump with Remote Outdoor Unit-Air-Source) | Centrally-Ducted | CVH825GKA2* | EHD4X48AAL+WALLCON | *97CMN1202422A* | 24200 | 16 | 10.5 | 8.1 | 21200 | 16600 | 78.3% | 2.02 | 20600 | R-410A
210597080 | 2.02 | Yes | Yes | DAY & NIGHT | HRCU-A-CB (Split System: Heat Pump with Remote Outdoor Unit-Air-Source) | Centrally-Ducted | CVH825GKA2* | EN(A,D,W)4X48L21**+WALLCON | *80CSU0601716A* | 24200 | 17 | 11 | 8.1 | 21400 | 16600 | 77.57% | 2.02 | 20600 | R-410A
213780315 | 2.73 | Yes | Yes | CARRIER | HRCU-A-CB (Split System: Heat Pump with Remote Outdoor Unit-Air-Source) | Centrally-Ducted | 25VNA837A*030* | CSPH*6012AL*+UI | 58TN*B070C17**16 | 32800 | 16.5 | 11 | 8.1 | 32400 | 25000 | 77.16% | 1.98 | 31400 | R-410A
213780345 | 2.75 | Yes | Yes | CARRIER | HRCU-A-CB (Split System: Heat Pump with Remote Outdoor Unit-Air-Source) | Centrally-Ducted | 25VNA837A*030* | CSPH*6012AL*+UI | 58TN*B110C21**20 | 33000 | 16.5 | 11.5 | 8.1 | 32200 | 25400 | 78.88% | 2.04 | 31600 | R-410A
216439953 | 1.7 | Yes | Yes | AMERICAN STANDARD | HRCU-A-CB (Split System: Heat Pump with Remote Outdoor Unit-Air-Source) | Centrally-Ducted | 5A6V0X24A1 | 5PX*B003AS3+P0V0A000M30SD+LRP |  | 20400 | 20 | 11.7 | 9.4 | 23800 | 17600 | 73.95% | 2.1 | 22400 | R-454B
216439969 | 1.75 | Yes | Yes | AMERICAN STANDARD | HRCU-A-CB (Split System: Heat Pump with Remote Outdoor Unit-Air-Source) | Centrally-Ducted | 5A6V0X24A1 | 5PX*BD06AS3 | S9V2B040D3PSC+LRP | 21000 | 19.6 | 12 | 9.4 | 23200 | 17300 | 74.57% | 2.1 | 21800 | R-454B
216891248 | 2.68 | Yes | Yes | FRIEDRICH | HRCU-A-CB (Split System: Heat Pump with Remote Outdoor Unit-Air-Source) | Centrally-Ducted | RD18AY36AJVC | RCFY3621MTANM | FR97MV0703A17DH | 32200 | 18 | 12 | 10 | 32200 | 28000 | 86.96% | 2.1 | 29600 | R-454B
216440235 | 3.67 | Yes | Yes | AMERICAN STANDARD | HRCU-A-CB (Split System: Heat Pump with Remote Outdoor Unit-Air-Source) | Centrally-Ducted | 5A6V0X48A1 | 5PX*B006AS3+P0V0B000M40SD+LRP |  | 44000 | 19.6 | 12 | 9.7 | 46500 | 33400 | 71.83% | 2.1 | 42000 | R-454B
213771194 | 2.02 | Yes | No | TEMPSTAR | HRCU-A-CB (Split System: Heat Pump with Remote Outdoor Unit-Air-Source) | Centrally-Ducted | TVH825GKA2* | EA*4X37L21A*+WALLCON | *97CMN0601714B* | 24200 | 16 | 10.5 | 8.1 | 21200 | 16700 | 78.77% | 2.02 | 20600 | R-410A
212972251 | 2.98 | Yes | Yes | TEMPSTAR | HRCU-A-CB (Split System: Heat Pump with Remote Outdoor Unit-Air-Source) | Centrally-Ducted | DLCURAH36ABK | EA*4X48L24A* | *80VTL0902120B* | 35800 | 16.5 | 10 | 8.5 | 37800 | 35400 | 93.65% | 1.8 | 29600 | R-410A
216453175 | 3.83 | Yes | Yes | TRANE | HRCU-A-CB (Split System: Heat Pump with Remote Outdoor Unit-Air-Source) | Centrally-Ducted | 5TWV0X48A1 | 5PX*D010AS3 | S8V2D120M5PDB | 46000 | 20.4 | 12 | 10 | 47000 | 33600 | 71.49% | 2.1 | 42500 | R-454B
210597914 | 1.98 | Yes | Yes | AIRQUEST | HRCU-A-CB (Split System: Heat Pump with Remote Outdoor Unit-Air-Source) | Centrally-Ducted | HVH825GKA2* | EA*4X42L24A*+WALLCON | *96CTN1002122A* | 23800 | 16.5 | 11 | 8.1 | 21400 | 16600 | 77.57% | 1.96 | 20600 | R-410A
210597946 | 2.02 | Yes | Yes | AIRQUEST | HRCU-A-CB (Split System: Heat Pump with Remote Outdoor Unit-Air-Source) | Centrally-Ducted | HVH825GKA2* | EA*4X43L21A*+WALLCON | *80CTL0451712A* | 24200 | 16.5 | 11 | 8.1 | 21600 | 16800 | 77.78% | 2 | 20800 | R-410A
210598046 | 2 | Yes | Yes | AIRQUEST | HRCU-A-CB (Split System: Heat Pump with Remote Outdoor Unit-Air-Source) | Centrally-Ducted | HVH825GKA2* | EA*4X48L21A*+WALLCON | *97CMN0601714A* | 24000 | 16.5 | 11 | 8.1 | 21000 | 16700 | 79.52% | 2 | 20600 | R-410A
210598162 | 2.02 | Yes | No | AIRQUEST | HRCU-A-CB (Split System: Heat Pump with Remote Outdoor Unit-Air-Source) | Centrally-Ducted | HVH825GKA2* | EHD4X42AAL+WALLCON | *80CSU0601716A* | 24200 | 16 | 10.5 | 8.1 | 21400 | 16600 | 77.57% | 2 | 20600 | R-410A
213771926 | 1.98 | Yes | No | BRYANT HEATING AND COOLING SYSTEMS | HRCU-A-CB (Split System: Heat Pump with Remote Outdoor Unit-Air-Source) | Centrally-Ducted | 288BNV025*0**B* | CSPH*3012AL*+UI | 88*TB36070C14*** | 23800 | 16 | 10.5 | 8.1 | 21800 | 16800 | 77.06% | 1.98 | 21000 | R-410A
216819763 | 3.42 | Yes | No | FRIEDRICH | HRCU-A-CB (Split System: Heat Pump with Remote Outdoor Unit-Air-Source) | Centrally-Ducted | RD18AY48AJVC | RCFY4824STANM | FR801V1005A21UHN | 41000 | 18 | 10 | 8.1 | 41000 | 37600 | 91.71% | 2.1 | 40000 | R-454B
216820582 | 4.04 | Yes | No | FRIEDRICH | HRCU-A-CB (Split System: Heat Pump with Remote Outdoor Unit-Air-Source) | Centrally-Ducted | RD18AY60AJVC | RCFY6021STAAM | FR801V1005A21UHU | 48500 | 17 | 10 | 8.1 | 48500 | 39000 | 80.41% | 2 | 42500 | R-454B
216820434 | 4.25 | Yes | Yes | FRIEDRICH | HRCU-A-CB (Split System: Heat Pump with Remote Outdoor Unit-Air-Source) | Centrally-Ducted | RD18AY60AJVC | RCFY6024STANM | FR802V1005A21UH | 51000 | 17 | 11 | 10 | 51000 | 38000 | 74.51% | 2 | 41500 | R-454B
214626022 | 1.9 | Yes | Yes | LENNOX | HRCU-A-CB (Split System: Heat Pump with Remote Outdoor Unit-Air-Source) | Centrally-Ducted | SL25XPV-024-230A** | CK40HT-42B-0*+TDR | EL297UH045XV36B* | 22800 | 22.6 | 14.5 | 9.5 | 21200 | 20000 | 94.34% | 1.96 | 23600 | R-410A
214626047 | 1.85 | Yes | Yes | LENNOX | HRCU-A-CB (Split System: Heat Pump with Remote Outdoor Unit-Air-Source) | Centrally-Ducted | SL25XPV-024-230A** | CK40CT-36B-0*+TDR | EL296UH070XV36B* | 22200 | 23 | 14.3 | 9.2 | 21600 | 20400 | 94.44% | 1.84 | 24200 | R-410A
214626049 | 1.85 | Yes | Yes | LENNOX | HRCU-A-CB (Split System: Heat Pump with Remote Outdoor Unit-Air-Source) | Centrally-Ducted | SL25XPV-024-230A** | CK40CT-36B-0*+TDR | EL297UH070XV36B* | 22200 | 23 | 14.3 | 9.2 | 21600 | 20400 | 94.44% | 1.84 | 24200 | R-410A
214626065 | 1.85 | Yes | Yes | LENNOX | HRCU-A-CB (Split System: Heat Pump with Remote Outdoor Unit-Air-Source) | Centrally-Ducted | SL25XPV-024-230A** | CK40CT-48B-0*+TDR | SL297UH040NV36B* | 22200 | 21.6 | 14 | 9.3 | 21600 | 20600 | 95.37% | 1.86 | 24200 | R-410A
214610153 | 3.71 | Yes | Yes | FRIEDRICH | HRCU-A-CB (Split System: Heat Pump with Remote Outdoor Unit-Air-Source) | Centrally-Ducted | FRP18AZ48AJVC | TCFZ6021SEAAM | FR802V1005A21UH | 44500 | 19 | 11.7 | 8.5 | 43000 | 45000 | 104.7% | 2 | 44500 | R-410A
211230209 | 3.13 | Yes | No | DAY & NIGHT | HRCU-A-CB (Split System: Heat Pump with Remote Outdoor Unit-Air-Source) | Centrally-Ducted | DLCURAH36ABK | EN(A,D,W)4X48L21** | *95ESN1002122A* | 37600 | 15.5 | 10.5 | 8.5 | 39500 | 35000 | 88.61% | 2.08 | 29400 | R-410A
210597008 | 2.02 | Yes | Yes | DAY & NIGHT | HRCU-A-CB (Split System: Heat Pump with Remote Outdoor Unit-Air-Source) | Centrally-Ducted | CVH825GKA2* | EN(A,D)4X48L24**+WALLCON | *95CSU0802120A* | 24200 | 17 | 11.5 | 8.1 | 21200 | 16600 | 78.3% | 2.02 | 20600 | R-410A
212977598 | 1.97 | Yes | Yes | CARRIER | HRCU-A-CB (Split System: Heat Pump with Remote Outdoor Unit-Air-Source) | Centrally-Ducted | 38MURAQ24AB3* | CAP**3014AL* | 58S(B,C)*B045M14**12 | 23600 | 17 | 10 | 8.5 | 26400 | 24600 | 93.18% | 2.04 | 19100 | R-410A
215675902 | 4 | Yes | Yes | TEMPSTAR | HRCU-A-CB (Split System: Heat Pump with Remote Outdoor Unit-Air-Source) | Centrally-Ducted | T5H0V48*K*AAA* | EVM5X60M24A*+WALLCON | *80CTL1352422B* | 48000 | 19 | 10.5 | 9 | 50000 | 36400 | 72.8% | 2 | 46000 | R-454B
210599268 | 2.77 | Yes | Yes | AIRQUEST | HRCU-A-CB (Split System: Heat Pump with Remote Outdoor Unit-Air-Source) | Centrally-Ducted | HVH837GKA** | EA*4X61L21A*+WALLCON | *97CMN1002122A* | 33200 | 17.5 | 12 | 8.5 | 32000 | 24800 | 77.5% | 2 | 31200 | R-410A
210599300 | 2.77 | Yes | Yes | AIRQUEST | HRCU-A-CB (Split System: Heat Pump with Remote Outdoor Unit-Air-Source) | Centrally-Ducted | HVH837GKA** | EA*4X61L24A*+WALLCON | *96CTN1002122A* | 33200 | 18 | 12 | 8.5 | 32000 | 24800 | 77.5% | 2 | 31200 | R-410A
210599449 | 2.73 | Yes | Yes | AIRQUEST | HRCU-A-CB (Split System: Heat Pump with Remote Outdoor Unit-Air-Source) | Centrally-Ducted | HVH837GKA** | EHD4X60AAL+WALLCON | *97CMN0602120A* | 32800 | 16.5 | 11 | 8.1 | 32400 | 25200 | 77.78% | 1.98 | 31600 | R-410A
210596722 | 1.98 | Yes | Yes | DAY & NIGHT | HRCU-A-CB (Split System: Heat Pump with Remote Outdoor Unit-Air-Source) | Centrally-Ducted | CVH825GKA2* | EA*4X42L24A*+WALLCON | *95CSU0802120A* | 23800 | 17 | 11 | 8.1 | 21400 | 16600 | 77.57% | 1.96 | 20600 | R-410A
216891706 | 2.6 | Yes | Yes | FRIEDRICH | HRCU-A-CB (Split System: Heat Pump with Remote Outdoor Unit-Air-Source) | Centrally-Ducted | RD18AY36AJVC | RCFY3617STANM | FR921V0603A17M4 | 31200 | 18 | 12 | 8.5 | 31200 | 27800 | 89.1% | 1.9 | 29200 | R-454B
216891708 | 2.6 | Yes | Yes | FRIEDRICH | HRCU-A-CB (Split System: Heat Pump with Remote Outdoor Unit-Air-Source) | Centrally-Ducted | RD18AY36AJVC | RCFY3621STANM | FR802V0504A17UH | 31200 | 18 | 12 | 8.5 | 31200 | 27800 | 89.1% | 1.9 | 29200 | R-454B
212975824 | 1.48 | Yes | Yes | CARRIER | HRCU-A-CB (Split System: Heat Pump with Remote Outdoor Unit-Air-Source) | Centrally-Ducted | 38MURAQ18AB3* | CNPV*2417AL* | GG96VTAB48080B** | 17700 | 16 | 11 | 8.5 | 18700 | 19100 | 102.1% | 2.3 | 12500 | R-410A
211260306 | 1.45 | Yes | Yes | BRYANT HEATING AND COOLING SYSTEMS | HRCU-A-CB (Split System: Heat Pump with Remote Outdoor Unit-Air-Source) | Centrally-Ducted | 38MURAQ18AB3* | CAP**2417AL* | 926SA48080V17*** | 17400 | 16 | 10.5 | 8.5 | 18300 | 19200 | 104.9% | 2.3 | 12300 | R-410A
213779535 | 2.7 | Yes | Yes | CARRIER | HRCU-A-CB (Split System: Heat Pump with Remote Outdoor Unit-Air-Source) | Centrally-Ducted | 25VNA837A*030* | CAP**4824AL*+UI | 59TN6C100C21**22 | 32400 | 17 | 11 | 8.5 | 32200 | 24800 | 77.02% | 1.98 | 31200 | R-410A
211260560 | 1.5 | Yes | Yes | BRYANT HEATING AND COOLING SYSTEMS | HRCU-A-CB (Split System: Heat Pump with Remote Outdoor Unit-Air-Source) | Centrally-Ducted | 38MURAQ18AB3* | CAP**2417AL* | 8(0,1)*SA36070E17*** | 18000 | 16 | 10.5 | 8.5 | 18800 | 18900 | 100.5% | 2.28 | 12600 | R-410A
216819723 | 3.38 | Yes | No | FRIEDRICH | HRCU-A-CB (Split System: Heat Pump with Remote Outdoor Unit-Air-Source) | Centrally-Ducted | RD18AY48AJVC | RCFY4821STANM | FR921V0855A21M4 | 40500 | 17 | 10 | 8.1 | 40500 | 37800 | 93.33% | 2.1 | 40500 | R-454B
216819755 | 3.42 | Yes | No | FRIEDRICH | HRCU-A-CB (Split System: Heat Pump with Remote Outdoor Unit-Air-Source) | Centrally-Ducted | RD18AY48AJVC | RCFY4821STANM | FR951V1005A21UH | 41000 | 17 | 10 | 8.1 | 41000 | 37800 | 92.2% | 2.1 | 40000 | R-454B
216819874 | 3.42 | Yes | No | FRIEDRICH | HRCU-A-CB (Split System: Heat Pump with Remote Outdoor Unit-Air-Source) | Centrally-Ducted | RD18AY48AJVC | RCFY4821STANM | FR802V0754A17UH | 41000 | 18 | 10 | 8.1 | 41000 | 37600 | 91.71% | 2.1 | 40000 | R-454B
211240850 | 2 | Yes | No | DAY & NIGHT | HRCU-A-CB (Split System: Heat Pump with Remote Outdoor Unit-Air-Source) | Centrally-Ducted | DLCURAH24ABK | EA*4X25L17A* | *96VSN0601412A* | 24000 | 16.5 | 10 | 8.1 | 25200 | 21600 | 85.71% | 1.82 | 18600 | R-410A
211240949 | 2.07 | Yes | Yes | DAY & NIGHT | HRCU-A-CB (Split System: Heat Pump with Remote Outdoor Unit-Air-Source) | Centrally-Ducted | DLCURAH24ABK | EA*4X25L17A* | *80VTL0451412A* | 24800 | 17 | 10.5 | 8.5 | 25600 | 21200 | 82.81% | 1.78 | 18800 | R-410A
211241250 | 1.97 | Yes | No | DAY & NIGHT | HRCU-A-CB (Split System: Heat Pump with Remote Outdoor Unit-Air-Source) | Centrally-Ducted | DLCURAH24ABK | EA*4X30L14A* | *96VSN0401410A* | 23600 | 15.5 | 10 | 8.5 | 26200 | 23600 | 90.08% | 1.94 | 19100 | R-410A
210596807 | 2.02 | Yes | Yes | DAY & NIGHT | HRCU-A-CB (Split System: Heat Pump with Remote Outdoor Unit-Air-Source) | Centrally-Ducted | CVH825GKA2* | EA*4X48L21A*+WALLCON | *80CSU0401712A* | 24200 | 17 | 11 | 8.1 | 21000 | 16500 | 78.57% | 2.02 | 20400 | R-410A
212970736 | 3 | Yes | No | CARRIER | HRCU-A-CB (Split System: Heat Pump with Remote Outdoor Unit-Air-Source) | Centrally-Ducted | 38MURAQ36AB3* | CNPV*4824AL* | 58SP*B090V21**20 | 36000 | 16.5 | 10 | 8.1 | 38500 | 35000 | 90.91% | 2 | 29200 | R-410A
212976295 | 2.95 | Yes | No | CARRIER | HRCU-A-CB (Split System: Heat Pump with Remote Outdoor Unit-Air-Source) | Centrally-Ducted | 38MURAQ36AB3* | CAP**4821AL* | 59TP6C080V17**16 | 35400 | 16 | 10 | 8.1 | 37800 | 34800 | 92.06% | 2 | 29000 | R-410A
212975811 | 1.45 | Yes | Yes | CARRIER | HRCU-A-CB (Split System: Heat Pump with Remote Outdoor Unit-Air-Source) | Centrally-Ducted | 38MURAQ18AB3* | CAP**3017AL* | GG96VTAB48080B** | 17400 | 16 | 10.5 | 8.5 | 18000 | 18700 | 103.9% | 2.26 | 12200 | R-410A
216681835 | 2.97 | No | No | COMFORTMAKER | HRCU-A-CB (Split System: Heat Pump with Remote Outdoor Unit-Air-Source) | Centrally-Ducted | DLCURAH36ABK | EHD4X36AAL | *97VTN1002120A* | 35600 | 15.5 | 9.8 | 8.5 | 38500 | 34600 | 89.87% | 1.78 | 29200 | R-410A
211228825 | 2.97 | No | No | DAY & NIGHT | HRCU-A-CB (Split System: Heat Pump with Remote Outdoor Unit-Air-Source) | Centrally-Ducted | DLCURAH36ABK | EA*4X48L21A* | *80VSL0451716A* | 35600 | 15.5 | 9.5 | 8.1 | 38500 | 34800 | 90.39% | 2.04 | 29000 | R-410A
213194297 | 2.83 | Yes | Yes | LENNOX | HRCU-A-CB (Split System: Heat Pump with Remote Outdoor Unit-Air-Source) | Centrally-Ducted | SL25XPV-036-230A** | CX35-48C+TDR | EL297UH110XV48C* | 34000 | 21.8 | 13.4 | 8.8 | 35400 | 27600 | 77.97% | 1.82 | 33000 | R-410A
214097718 | 3.79 | Yes | No | FRIEDRICH | HRCU-A-CB (Split System: Heat Pump with Remote Outdoor Unit-Air-Source) | Centrally-Ducted | RD17AZ48AJ3N | TCFZ6024SEANM | FR962V0855A21M4 | 45500 | 16 | 10 | 8.1 | 45500 | 40500 | 89.01% | 2.1 | 43500 | R-410A
214097725 | 3.79 | Yes | No | FRIEDRICH | HRCU-A-CB (Split System: Heat Pump with Remote Outdoor Unit-Air-Source) | Centrally-Ducted | RD17AZ48AJ3N | TCFZ6024SEANM | FR921V1155A24M4 | 45500 | 17 | 10 | 8.1 | 45500 | 40000 | 87.91% | 2.1 | 43000 | R-410A
214097732 | 3.79 | Yes | No | FRIEDRICH | HRCU-A-CB (Split System: Heat Pump with Remote Outdoor Unit-Air-Source) | Centrally-Ducted | RD17AZ48AJ3N | TCFZ6024SEANM | FR802V1005A21UHN | 45500 | 17 | 10 | 8.1 | 45500 | 40000 | 87.91% | 2.1 | 43000 | R-410A
214610150 | 4.38 | Yes | No | FRIEDRICH | HRCU-A-CB (Split System: Heat Pump with Remote Outdoor Unit-Air-Source) | Centrally-Ducted | FRP18AZ60AJVC | TCFZ6021SEAAM | FR98MV1005A21UP | 52500 | 18 | 10 | 8.1 | 52000 | 49500 | 95.19% | 2 | 50000 | R-410A
212970006 | 1.48 | Yes | Yes | CARRIER | HRCU-A-CB (Split System: Heat Pump with Remote Outdoor Unit-Air-Source) | Centrally-Ducted | 38MURAQ18AB3* | CNPV*2417AL* | 58SP*B070V17**16 | 17700 | 16 | 11 | 8.5 | 18700 | 19100 | 102.1% | 2.3 | 12500 | R-410A
212974651 | 1.48 | Yes | No | CARRIER | HRCU-A-CB (Split System: Heat Pump with Remote Outdoor Unit-Air-Source) | Centrally-Ducted | 38MURAQ18AB3* | CAP**2517AL* | 59TP6C040V14**10 | 17700 | 16 | 10.5 | 8.1 | 17700 | 17900 | 101.1% | 2.14 | 12100 | R-410A
214610151 | 4.38 | Yes | No | FRIEDRICH | HRCU-A-CB (Split System: Heat Pump with Remote Outdoor Unit-Air-Source) | Centrally-Ducted | FRP18AZ60AJVC | TCFZ6021SEAAM | FR802V0755A21UH | 52500 | 18 | 10 | 8.1 | 52500 | 50500 | 96.19% | 1.9 | 51000 | R-410A
211260844 | 1.52 | Yes | No | BRYANT HEATING AND COOLING SYSTEMS | HRCU-A-CB (Split System: Heat Pump with Remote Outdoor Unit-Air-Source) | Centrally-Ducted | 38MURAQ18AB3* | CAP**2517AL* | 926TB36040V17*** | 18200 | 15.5 | 10.5 | 8.5 | 18200 | 17500 | 96.15% | 2.12 | 12300 | R-410A
213780005 | 2.68 | Yes | Yes | CARRIER | HRCU-A-CB (Split System: Heat Pump with Remote Outdoor Unit-Air-Source) | Centrally-Ducted | 25VNA837A*030* | CSPH*4212AL*+UI | 58TN*B090C17**16 | 32200 | 16.5 | 11 | 8.1 | 33000 | 24800 | 75.15% | 1.94 | 31600 | R-410A
213780105 | 2.7 | Yes | Yes | CARRIER | HRCU-A-CB (Split System: Heat Pump with Remote Outdoor Unit-Air-Source) | Centrally-Ducted | 25VNA837A*030* | CSPH*4212AL*+UI | 59TN6C080C17**14 | 32400 | 16 | 11 | 8.1 | 33000 | 24800 | 75.15% | 1.92 | 31600 | R-410A
216891858 | 2.58 | Yes | No | FRIEDRICH | HRCU-A-C (Split System: Heat Pump with Remote Outdoor Unit with No Indoor Fan --Air Source) | Centrally-Ducted | RD18AY36AJVC | RCFY3617STANM+RXMD-C04 |  | 31000 | 15.2 | 11.7 | 8.1 | 31000 | 28000 | 90.32% | 1.9 | 29400 | R-454B
216678772 | 2.98 | No | No | TEMPSTAR | HRCU-A-CB (Split System: Heat Pump with Remote Outdoor Unit-Air-Source) | Centrally-Ducted | DLCURAH36ABK | EHD4X42AAL | *97VTN0601716A* | 35800 | 15.2 | 9.8 | 8.5 | 38500 | 34600 | 89.87% | 1.82 | 29200 | R-410A
210599168 | 2.73 | Yes | Yes | AIRQUEST | HRCU-A-CB (Split System: Heat Pump with Remote Outdoor Unit-Air-Source) | Centrally-Ducted | HVH837GKA** | EA*4X60L24A*+WALLCON | *80CSU1002120A* | 32800 | 17 | 11 | 8.1 | 32000 | 24800 | 77.5% | 1.96 | 31000 | R-410A
210599401 | 2.73 | Yes | Yes | AIRQUEST | HRCU-A-CB (Split System: Heat Pump with Remote Outdoor Unit-Air-Source) | Centrally-Ducted | HVH837GKA** | EHD4X60AAL+WALLCON | *80CTL0701412A* | 32800 | 17 | 11 | 8.1 | 32400 | 25000 | 77.16% | 2 | 31400 | R-410A
210598370 | 2.02 | Yes | Yes | AIRQUEST | HRCU-A-CB (Split System: Heat Pump with Remote Outdoor Unit-Air-Source) | Centrally-Ducted | HVH825GKA2* | EN(A,D)4X48L24**+WALLCON | *95CSU1002122A* | 24200 | 17 | 11.5 | 8.1 | 21200 | 16600 | 78.3% | 2.02 | 20600 | R-410A
214097721 | 3.79 | Yes | No | FRIEDRICH | HRCU-A-CB (Split System: Heat Pump with Remote Outdoor Unit-Air-Source) | Centrally-Ducted | RD17AZ48AJ3N | TCFZ6024SEANM | FR951V1005A21UHU | 45500 | 16 | 10 | 8.1 | 45500 | 40500 | 89.01% | 2.1 | 43500 | R-410A
210597846 | 1.97 | Yes | No | AIRQUEST | HRCU-A-CB (Split System: Heat Pump with Remote Outdoor Unit-Air-Source) | Centrally-Ducted | HVH825GKA2* | EA*4X42L21A*+WALLCON | *80CTL0451712A* | 23600 | 16.5 | 10.5 | 8.1 | 21600 | 16800 | 77.78% | 1.94 | 20800 | R-410A
210598082 | 2.02 | Yes | Yes | AIRQUEST | HRCU-A-CB (Split System: Heat Pump with Remote Outdoor Unit-Air-Source) | Centrally-Ducted | HVH825GKA2* | EA*4X48L24A*+WALLCON | *96CTN1202422A* | 24200 | 17 | 11 | 8.1 | 21000 | 16500 | 78.57% | 2.02 | 20400 | R-410A
210598246 | 2.02 | Yes | No | AIRQUEST | HRCU-A-CB (Split System: Heat Pump with Remote Outdoor Unit-Air-Source) | Centrally-Ducted | HVH825GKA2* | EHD4X48AAL+WALLCON | *80CSU1002120A* | 24200 | 16 | 10.5 | 8.1 | 21200 | 16600 | 78.3% | 2 | 20600 | R-410A
216819866 | 3.38 | Yes | No | FRIEDRICH | HRCU-A-CB (Split System: Heat Pump with Remote Outdoor Unit-Air-Source) | Centrally-Ducted | RD18AY48AJVC | RCFY4824STANM | FR962V0855A21M4 | 40500 | 17 | 10 | 8.1 | 40500 | 37800 | 93.33% | 2.1 | 40500 | R-454B
210598230 | 2.02 | Yes | No | AIRQUEST | HRCU-A-CB (Split System: Heat Pump with Remote Outdoor Unit-Air-Source) | Centrally-Ducted | HVH825GKA2* | EHD4X42AAL+WALLCON | *97CMN1002122A* | 24200 | 16 | 10.5 | 8.1 | 21400 | 16600 | 77.57% | 2 | 20600 | R-410A
210598497 | 2.02 | Yes | Yes | AIRQUEST | HRCU-A-CB (Split System: Heat Pump with Remote Outdoor Unit-Air-Source) | Centrally-Ducted | HVH825GKA2* | EN(A,D,W)4X48L21**+WALLCON | *95CSU0802120A* | 24200 | 17 | 11.5 | 8.1 | 21200 | 16600 | 78.3% | 2.02 | 20600 | R-410A
213771274 | 1.98 | Yes | No | TEMPSTAR | HRCU-A-CB (Split System: Heat Pump with Remote Outdoor Unit-Air-Source) | Centrally-Ducted | TVH825GKA2* | EA*4X42L21A*+WALLCON | *80CTL0901716B* | 23800 | 16.5 | 10.5 | 8.1 | 21400 | 16600 | 77.57% | 1.96 | 20600 | R-410A
213771544 | 2.03 | Yes | Yes | TEMPSTAR | HRCU-A-CB (Split System: Heat Pump with Remote Outdoor Unit-Air-Source) | Centrally-Ducted | TVH825GKA2* | EA*4X43L21A*+WALLCON | *96CTN0801714B* | 24400 | 16.5 | 11 | 8.1 | 21200 | 16600 | 78.3% | 2.02 | 20600 | R-410A
213076303 | 3.02 | Yes | Yes | HEIL | HRCU-A-CB (Split System: Heat Pump with Remote Outdoor Unit-Air-Source) | Centrally-Ducted | DLCURAH36ABK | EA*4X48L24A* | *95MSU1002122A* | 36200 | 16.5 | 10 | 8.5 | 38000 | 34800 | 91.58% | 2.04 | 29000 | R-410A
213076723 | 3 | Yes | No | HEIL | HRCU-A-CB (Split System: Heat Pump with Remote Outdoor Unit-Air-Source) | Centrally-Ducted | DLCURAH36ABK | EN(A,D)4X48L24** | *80VTL0902120B* | 36000 | 16.5 | 10 | 8.1 | 38500 | 35000 | 90.91% | 2 | 29200 | R-410A
213077141 | 2.93 | No | No | HEIL | HRCU-A-CB (Split System: Heat Pump with Remote Outdoor Unit-Air-Source) | Centrally-Ducted | DLCURAH36ABK | EA*4X36L21A* | *96VSN1002120B* | 35200 | 16 | 9.5 | 8.1 | 38500 | 35200 | 91.43% | 1.82 | 29400 | R-410A
212974703 | 1.44 | Yes | No | CARRIER | HRCU-A-CB (Split System: Heat Pump with Remote Outdoor Unit-Air-Source) | Centrally-Ducted | 38MURAQ18AB3* | CNPV*2414AL* | 59TP6C040V14**10 | 17300 | 15.5 | 10.5 | 8.5 | 18400 | 19200 | 104.3% | 2.3 | 12400 | R-410A
212969956 | 2.95 | Yes | No | CARRIER | HRCU-A-CB (Split System: Heat Pump with Remote Outdoor Unit-Air-Source) | Centrally-Ducted | 38MURAQ36AB3* | CNPV*4217AL* | 58SP*B045V14**12 | 35400 | 16 | 10 | 8.1 | 38500 | 35000 | 90.91% | 1.94 | 29400 | R-410A
211228802 | 3.03 | Yes | Yes | DAY & NIGHT | HRCU-A-CB (Split System: Heat Pump with Remote Outdoor Unit-Air-Source) | Centrally-Ducted | DLCURAH36ABK | EA*4X48L21A* | *80ES(N,L)0902120A* | 36400 | 16 | 10 | 8.5 | 38500 | 34800 | 90.39% | 2.08 | 29000 | R-410A
211229116 | 2.97 | Yes | Yes | DAY & NIGHT | HRCU-A-CB (Split System: Heat Pump with Remote Outdoor Unit-Air-Source) | Centrally-Ducted | DLCURAH36ABK | EA*4X48L21A* | *95ESU0601716A* | 35600 | 16 | 10 | 8.5 | 38500 | 34600 | 89.87% | 2.04 | 29000 | R-410A
211229251 | 2.98 | Yes | Yes | DAY & NIGHT | HRCU-A-CB (Split System: Heat Pump with Remote Outdoor Unit-Air-Source) | Centrally-Ducted | DLCURAH36ABK | EA*4X48L24A* | *80ES(N,L)0702116A* | 35800 | 16.5 | 10 | 8.5 | 37800 | 34600 | 91.53% | 2.04 | 28800 | R-410A
211229335 | 3.08 | Yes | Yes | DAY & NIGHT | HRCU-A-CB (Split System: Heat Pump with Remote Outdoor Unit-Air-Source) | Centrally-Ducted | DLCURAH36ABK | EA*4X48L24A* | *80ES(N,L)1552420A* | 37000 | 16 | 10 | 8.5 | 38500 | 34800 | 90.39% | 2.12 | 29200 | R-410A
212972230 | 2.97 | Yes | Yes | CARRIER | HRCU-A-CB (Split System: Heat Pump with Remote Outdoor Unit-Air-Source) | Centrally-Ducted | 38MURAQ36AB3* | CAP**4821AL* | 58TP*B090V21**20 | 35600 | 16.5 | 10 | 8.5 | 37800 | 34600 | 91.53% | 2.02 | 29000 | R-410A
216820657 | 3.38 | Yes | No | FRIEDRICH | HRCU-A-C (Split System: Heat Pump with Remote Outdoor Unit with No Indoor Fan --Air Source) | Centrally-Ducted | RD18AY48AJVC | RCFY4821STANM+RXMD-C04 |  | 40500 | 15.2 | 10 | 8.1 | 40500 | 38000 | 93.83% | 2 | 40500 | R-454B
214626033 | 1.85 | Yes | Yes | LENNOX | HRCU-A-CB (Split System: Heat Pump with Remote Outdoor Unit-Air-Source) | Centrally-Ducted | SL25XPV-024-230A** | CK40HT-42C-0*+TDR | EL296UH090XV48C* | 22200 | 21.4 | 14.5 | 9.4 | 21400 | 20000 | 93.46% | 1.9 | 23800 | R-410A
214626056 | 1.85 | Yes | Yes | LENNOX | HRCU-A-CB (Split System: Heat Pump with Remote Outdoor Unit-Air-Source) | Centrally-Ducted | SL25XPV-024-230A** | CK40CT-36B-0*+TDR | SLP99UH070XV36B* | 22200 | 23 | 14.3 | 9.2 | 21600 | 20400 | 94.44% | 1.84 | 24200 | R-410A
210599172 | 2.73 | Yes | Yes | AIRQUEST | HRCU-A-CB (Split System: Heat Pump with Remote Outdoor Unit-Air-Source) | Centrally-Ducted | HVH837GKA** | EA*4X60L24A*+WALLCON | *80CTL0902120A* | 32800 | 17.5 | 11.7 | 8.5 | 31800 | 24800 | 77.99% | 1.98 | 31000 | R-410A
210599188 | 2.73 | Yes | Yes | AIRQUEST | HRCU-A-CB (Split System: Heat Pump with Remote Outdoor Unit-Air-Source) | Centrally-Ducted | HVH837GKA** | EA*4X60L24A*+WALLCON | *95CSU1002122A* | 32800 | 18 | 11.5 | 8.5 | 31800 | 24800 | 77.99% | 2 | 31000 | R-410A
210599204 | 2.72 | Yes | Yes | AIRQUEST | HRCU-A-CB (Split System: Heat Pump with Remote Outdoor Unit-Air-Source) | Centrally-Ducted | HVH837GKA** | EA*4X60L24A*+WALLCON | *97CMN0602120A* | 32600 | 17 | 11.5 | 8.1 | 32200 | 25000 | 77.64% | 1.96 | 31400 | R-410A
212975738 | 1.95 | Yes | No | CARRIER | HRCU-A-CB (Split System: Heat Pump with Remote Outdoor Unit-Air-Source) | Centrally-Ducted | 38MURAQ24AB3* | CNPV*3017AL* | 59TP6C060V14**12 | 23400 | 16.5 | 10 | 8.1 | 26200 | 24600 | 93.89% | 2.04 | 19100 | R-410A
212976793 | 2.98 | Yes | Yes | CARRIER | HRCU-A-CB (Split System: Heat Pump with Remote Outdoor Unit-Air-Source) | Centrally-Ducted | 38MURAQ36AB3* | CAP**4821AL* | GG96VTAB60100C** | 35800 | 16.5 | 10 | 8.5 | 37800 | 34600 | 91.53% | 2.02 | 29000 | R-410A
211694663 | 2 | Yes | Yes | LENNOX | HRCU-A-CB (Split System: Heat Pump with Remote Outdoor Unit-Air-Source) | Centrally-Ducted | EL22XPV-024-230A** | CBA38MV-030-230*+TDR |  | 24000 | 21 | 13.5 | 9 | 22400 | 16100 | 71.88% | 2.32 | 14300 | R-410A
216571078 | 3.71 | Yes | Yes | TRANE | HRCU-A-CB (Split System: Heat Pump with Remote Outdoor Unit-Air-Source) | Centrally-Ducted | 5TWV0X48A1 | 5PX*C007AS3 | S8V2C080M5PDB | 44500 | 20 | 11.7 | 9.7 | 47500 | 34000 | 71.58% | 2.1 | 43000 | R-454B
216571096 | 3.71 | Yes | Yes | TRANE | HRCU-A-CB (Split System: Heat Pump with Remote Outdoor Unit-Air-Source) | Centrally-Ducted | 5TWV0X48A1 | 5PX*D008AS3 | S8V2C080M5PCB | 44500 | 20 | 12 | 9.7 | 47000 | 34000 | 72.34% | 2.1 | 43000 | R-454B
216570976 | 2.83 | Yes | Yes | TRANE | HRCU-A-CB (Split System: Heat Pump with Remote Outdoor Unit-Air-Source) | Centrally-Ducted | 5TWV0X36A1 | 5PX*C005AS3 | *UHMC100CCV4+LRP | 34000 | 19.4 | 12 | 10 | 31800 | 24600 | 77.36% | 2.1 | 31200 | R-454B
216570994 | 2.97 | Yes | Yes | TRANE | HRCU-A-CB (Split System: Heat Pump with Remote Outdoor Unit-Air-Source) | Centrally-Ducted | 5TWV0X36A1 | 5PX*C009AS3 | S8V2C080M5PCB | 35600 | 20 | 12.7 | 9.4 | 31600 | 24600 | 77.85% | 2.2 | 31200 | R-454B
216571060 | 2.95 | Yes | Yes | TRANE | HRCU-A-CB (Split System: Heat Pump with Remote Outdoor Unit-Air-Source) | Centrally-Ducted | 5TWV0X36A1 | 5TXCC007AS3 | S8V2C100M5PDB | 35400 | 20 | 12.5 | 10 | 32200 | 25000 | 77.64% | 2.1 | 31800 | R-454B
216571246 | 2.73 | Yes | Yes | TRANE | HRCU-A-CB (Split System: Heat Pump with Remote Outdoor Unit-Air-Source) | Centrally-Ducted | 5TWV8X36A1 | 5PX*B006AS3 | S8V2B080M4PCB | 32800 | 18.1 | 10 | 8.5 | 33400 | 25800 | 77.25% | 2.1 | 31400 | R-454B
211263280 | 1.47 | Yes | No | DAY & NIGHT | HRCU-A-CB (Split System: Heat Pump with Remote Outdoor Unit-Air-Source) | Centrally-Ducted | DLCURAH18ABK | EN(A,D)4X24L17** | *96VTN0601714A* | 17600 | 15.5 | 10.5 | 8.5 | 18600 | 18900 | 101.6% | 2.26 | 12500 | R-410A
213077251 | 3 | Yes | Yes | HEIL | HRCU-A-CB (Split System: Heat Pump with Remote Outdoor Unit-Air-Source) | Centrally-Ducted | DLCURAH36ABK | EA*4X48L24A* | *96VSN1202422B* | 36000 | 16.5 | 10 | 8.5 | 38000 | 34800 | 91.58% | 2.04 | 29000 | R-410A
213077481 | 2.9 | No | No | HEIL | HRCU-A-CB (Split System: Heat Pump with Remote Outdoor Unit-Air-Source) | Centrally-Ducted | DLCURAH36ABK | EA*4X36L21A* | *96VTN0802120B* | 34800 | 16 | 9.5 | 8.1 | 38500 | 35200 | 91.43% | 1.82 | 29400 | R-410A
213077618 | 2.95 | Yes | No | HEIL | HRCU-A-CB (Split System: Heat Pump with Remote Outdoor Unit-Air-Source) | Centrally-Ducted | DLCURAH36ABK | EA*4X42L21A* | *96VTN1002120B* | 35400 | 16 | 10 | 8.1 | 38500 | 35000 | 90.91% | 1.88 | 29400 | R-410A
214626163 | 2.83 | Yes | Yes | LENNOX | HRCU-A-CB (Split System: Heat Pump with Remote Outdoor Unit-Air-Source) | Centrally-Ducted | SL25XPV-036-230A** | CK40CT-48B-0*+TDR | SL280UH090XV48B* | 34000 | 21.8 | 13.4 | 8.8 | 35600 | 27400 | 76.97% | 1.82 | 33200 | R-410A
214626188 | 2.83 | Yes | Yes | LENNOX | HRCU-A-CB (Split System: Heat Pump with Remote Outdoor Unit-Air-Source) | Centrally-Ducted | SL25XPV-036-230A** | CK40CT-48C-0*+TDR | SLP99UH110XV60C* | 34000 | 21.2 | 13.5 | 8.8 | 35600 | 27400 | 76.97% | 1.82 | 33200 | R-410A
214626190 | 2.8 | Yes | Yes | LENNOX | HRCU-A-CB (Split System: Heat Pump with Remote Outdoor Unit-Air-Source) | Centrally-Ducted | SL25XPV-036-230A** | CK40CT-50/60C-0*+TDR | EL296UH090XV48C* | 33600 | 22.2 | 13.3 | 8.7 | 34400 | 26800 | 77.91% | 1.82 | 30600 | R-410A
213772886 | 1.93 | Yes | No | BRYANT HEATING AND COOLING SYSTEMS | HRCU-A-CB (Split System: Heat Pump with Remote Outdoor Unit-Air-Source) | Centrally-Ducted | 288BNV025*0**C* | CAP**3017AL*+UI | 987MC42060C17*** | 23200 | 16 | 10.5 | 8.1 | 21600 | 16800 | 77.78% | 1.9 | 20800 | R-410A
213078286 | 3.02 | Yes | Yes | HEIL | HRCU-A-CB (Split System: Heat Pump with Remote Outdoor Unit-Air-Source) | Centrally-Ducted | DLCURAH36ABK | EA*4X37L17A* | *80MS(N,L)0901714A* | 36200 | 16 | 10 | 8.5 | 38500 | 35000 | 90.91% | 2.02 | 29400 | R-410A
213078504 | 3.08 | Yes | Yes | HEIL | HRCU-A-CB (Split System: Heat Pump with Remote Outdoor Unit-Air-Source) | Centrally-Ducted | DLCURAH36ABK | EA*4X37L21A* | *80MS(N,L)0902120A* | 37000 | 16 | 10 | 8.5 | 38500 | 35000 | 90.91% | 2.08 | 29200 | R-410A
213078537 | 3.08 | Yes | Yes | HEIL | HRCU-A-CB (Split System: Heat Pump with Remote Outdoor Unit-Air-Source) | Centrally-Ducted | DLCURAH36ABK | EA*4X43L21A* | *80MS(N,L)0902120A* | 37000 | 16 | 10 | 8.5 | 38500 | 35000 | 90.91% | 2.08 | 29200 | R-410A
213078570 | 3 | Yes | No | HEIL | HRCU-A-CB (Split System: Heat Pump with Remote Outdoor Unit-Air-Source) | Centrally-Ducted | DLCURAH36ABK | EN(A,D,W)4X48L21** | *80MS(N,L)0902120A* | 36000 | 16.5 | 10.5 | 8.1 | 38500 | 35000 | 90.91% | 2 | 29200 | R-410A
213076746 | 3.03 | Yes | Yes | HEIL | HRCU-A-CB (Split System: Heat Pump with Remote Outdoor Unit-Air-Source) | Centrally-Ducted | DLCURAH36ABK | EA*4X37L21A* | *80VTL1102122B* | 36400 | 16 | 10 | 8.5 | 38000 | 34800 | 91.58% | 2.06 | 29200 | R-410A
213078670 | 3.02 | Yes | Yes | HEIL | HRCU-A-CB (Split System: Heat Pump with Remote Outdoor Unit-Air-Source) | Centrally-Ducted | DLCURAH36ABK | EA*4X48L21A* | *80MS(N,L)1102120A* | 36200 | 16.5 | 10 | 8.5 | 38000 | 34800 | 91.58% | 2.04 | 29000 | R-410A
213079088 | 2.92 | No | No | HEIL | HRCU-A-CB (Split System: Heat Pump with Remote Outdoor Unit-Air-Source) | Centrally-Ducted | DLCURAH36ABK | EA*4X36L21A* | *80MSU0601716A* | 35000 | 16.5 | 9.5 | 8.1 | 38500 | 35000 | 90.91% | 1.8 | 29400 | R-410A
213079370 | 2.97 | Yes | No | HEIL | HRCU-A-CB (Split System: Heat Pump with Remote Outdoor Unit-Air-Source) | Centrally-Ducted | DLCURAH36ABK | END4X42L17** | *92MSN0601412A* | 35600 | 15.5 | 10 | 8.1 | 38500 | 35200 | 91.43% | 1.94 | 29400 | R-410A
216763563 | 1.88 | Yes | Yes | AMERICAN STANDARD | HRCU-A-CB (Split System: Heat Pump with Remote Outdoor Unit-Air-Source) | Centrally-Ducted | 5A6H7024A1 | 5TXCB006AS3 | S9V2B040D3PSC | 22600 | 17.1 | 12 | 9 | 21400 | 17100 | 79.91% | 2 | 15200 | R-454B
212977646 | 1.93 | Yes | Yes | CARRIER | HRCU-A-CB (Split System: Heat Pump with Remote Outdoor Unit-Air-Source) | Centrally-Ducted | 38MURAQ24AB3* | CNPV*2414AL* | 58S(B,C)*B045M14**12 | 23200 | 16.5 | 10 | 8.5 | 26800 | 25000 | 93.28% | 2.08 | 19500 | R-410A
210599196 | 2.73 | Yes | Yes | AIRQUEST | HRCU-A-CB (Split System: Heat Pump with Remote Outdoor Unit-Air-Source) | Centrally-Ducted | HVH837GKA** | EA*4X60L24A*+WALLCON | *96CTN1002122A* | 32800 | 17.5 | 11.7 | 8.5 | 31800 | 24800 | 77.99% | 2 | 31000 | R-410A
210599228 | 2.77 | Yes | Yes | AIRQUEST | HRCU-A-CB (Split System: Heat Pump with Remote Outdoor Unit-Air-Source) | Centrally-Ducted | HVH837GKA** | EA*4X61L21A*+WALLCON | *80CSU1002120A* | 33200 | 17 | 11.5 | 8.1 | 32200 | 24800 | 77.02% | 1.98 | 31200 | R-410A
210599500 | 2.7 | Yes | Yes | AIRQUEST | HRCU-A-CB (Split System: Heat Pump with Remote Outdoor Unit-Air-Source) | Centrally-Ducted | HVH837GKA** | EN(A,D)4X48L24**+WALLCON | *80CSU1002120A* | 32400 | 17 | 11.5 | 8.1 | 33000 | 24800 | 75.15% | 1.94 | 31400 | R-410A
210599602 | 2.73 | Yes | Yes | AIRQUEST | HRCU-A-CB (Split System: Heat Pump with Remote Outdoor Unit-Air-Source) | Centrally-Ducted | HVH837GKA** | EN(A,D,W)4X60L24**+WALLCON | *96CTN1002122A* | 32800 | 18 | 12 | 8.1 | 32200 | 24600 | 76.4% | 1.98 | 31200 | R-410A
215936025 | 2.87 | Yes | Yes | BRYANT HEATING AND COOLING SYSTEMS | HRCU-A-CB (Split System: Heat Pump with Remote Outdoor Unit-Air-Source) | Centrally-Ducted | 293VAN036**AA* | CVAVA4221XMA*+UI | 88*TB60110C21*** | 34400 | 21 | 12 | 8.5 | 38500 | 28000 | 72.73% | 2.04 | 32000 | R-454B
215936275 | 2.87 | Yes | Yes | BRYANT HEATING AND COOLING SYSTEMS | HRCU-A-CB (Split System: Heat Pump with Remote Outdoor Unit-Air-Source) | Centrally-Ducted | 293VAN036**AA* | CVAVA4821XMA*+UI | 987MC42060C17*** | 34400 | 20.5 | 11 | 8.5 | 38000 | 27600 | 72.63% | 2.08 | 31400 | R-454B
211229527 | 3.12 | Yes | No | DAY & NIGHT | HRCU-A-CB (Split System: Heat Pump with Remote Outdoor Unit-Air-Source) | Centrally-Ducted | DLCURAH36ABK | EA*4X48L24A* | *95ESN1402422A* | 37400 | 15.2 | 10 | 8.5 | 39500 | 35000 | 88.61% | 2.12 | 29200 | R-410A
216682620 | 2.98 | Yes | Yes | COMFORTMAKER | HRCU-A-CB (Split System: Heat Pump with Remote Outdoor Unit-Air-Source) | Centrally-Ducted | DLCURAH36ABK | EHD4X42AAL | *97VTN1002122A* | 35800 | 16 | 10 | 8.5 | 38500 | 34400 | 89.35% | 1.8 | 29200 | R-410A
216681553 | 2.02 | Yes | Yes | COMFORTMAKER | HRCU-A-CB (Split System: Heat Pump with Remote Outdoor Unit-Air-Source) | Centrally-Ducted | DLCURAH24ABK | EHD4X36AAL | *97VTN0802120A* | 24200 | 16.5 | 10 | 9 | 25600 | 22000 | 85.94% | 1.75 | 18800 | R-410A
216819835 | 3.42 | Yes | No | FRIEDRICH | HRCU-A-CB (Split System: Heat Pump with Remote Outdoor Unit-Air-Source) | Centrally-Ducted | RD18AY48AJVC | RCFY4821STANM | FR97MV1005A21DH | 41000 | 18 | 10 | 8.1 | 41000 | 37800 | 92.2% | 2.1 | 40000 | R-454B
215936115 | 2.85 | Yes | Yes | BRYANT HEATING AND COOLING SYSTEMS | HRCU-A-CB (Split System: Heat Pump with Remote Outdoor Unit-Air-Source) | Centrally-Ducted | 293VAN036**AA* | CVAVA4221XMA*+UI | 986TD42060C17*** | 34200 | 20.5 | 11 | 8.1 | 38000 | 27000 | 71.05% | 2 | 30400 | R-454B
215936165 | 2.97 | Yes | Yes | BRYANT HEATING AND COOLING SYSTEMS | HRCU-A-CB (Split System: Heat Pump with Remote Outdoor Unit-Air-Source) | Centrally-Ducted | 293VAN036**AA* | CVAVA4224XMA*+UI | 88*TB60090C21*** | 35600 | 22 | 12.5 | 8.5 | 38000 | 28400 | 74.74% | 2.04 | 32600 | R-454B
215936145 | 2.95 | Yes | Yes | BRYANT HEATING AND COOLING SYSTEMS | HRCU-A-CB (Split System: Heat Pump with Remote Outdoor Unit-Air-Source) | Centrally-Ducted | 293VAN036**AA* | CVAVA4224XMA*+UI | 83*CA60100C21*** | 35400 | 21.5 | 12 | 8.5 | 38000 | 28600 | 75.26% | 2.04 | 33000 | R-454B
215936415 | 2.92 | Yes | Yes | BRYANT HEATING AND COOLING SYSTEMS | HRCU-A-CB (Split System: Heat Pump with Remote Outdoor Unit-Air-Source) | Centrally-Ducted | 293VAN036**AA* | CVAVA4824XMA*+UI | 986TD66120C24*** | 35000 | 21.5 | 12 | 8.5 | 38000 | 28200 | 74.21% | 2.02 | 32600 | R-454B
215936515 | 2.95 | Yes | Yes | BRYANT HEATING AND COOLING SYSTEMS | HRCU-A-CB (Split System: Heat Pump with Remote Outdoor Unit-Air-Source) | Centrally-Ducted | 293VAN036**AA* | CVAVA4924XMA*+UI | 987MC66100C21*** | 35400 | 22 | 12.5 | 8.5 | 38000 | 28400 | 74.74% | 2.04 | 32800 | R-454B
215936715 | 2.95 | Yes | Yes | BRYANT HEATING AND COOLING SYSTEMS | HRCU-A-CB (Split System: Heat Pump with Remote Outdoor Unit-Air-Source) | Centrally-Ducted | 293VAN036**AA* | CVAVA6021XMA*+UI | 986TD42080C17*** | 35400 | 21.5 | 12 | 8.5 | 38000 | 28800 | 75.79% | 2.02 | 33000 | R-454B
211229485 | 3.05 | Yes | No | DAY & NIGHT | HRCU-A-CB (Split System: Heat Pump with Remote Outdoor Unit-Air-Source) | Centrally-Ducted | DLCURAH36ABK | EA*4X48L24A* | *95ESN0802120A* | 36600 | 15.5 | 10 | 8.5 | 38500 | 34800 | 90.39% | 2.1 | 29200 | R-410A
211229537 | 3.02 | Yes | Yes | DAY & NIGHT | HRCU-A-CB (Split System: Heat Pump with Remote Outdoor Unit-Air-Source) | Centrally-Ducted | DLCURAH36ABK | EA*4X48L24A* | *96VSN0802120A* | 36200 | 16 | 10 | 8.5 | 38500 | 34600 | 89.87% | 2.06 | 29000 | R-410A
212976005 | 2.03 | Yes | Yes | CARRIER | HRCU-A-CB (Split System: Heat Pump with Remote Outdoor Unit-Air-Source) | Centrally-Ducted | 38MURAQ24AB3* | CAP**2517AL* | 59TP6C080V17**16 | 24400 | 17 | 10 | 8.5 | 25400 | 21600 | 85.04% | 1.8 | 18800 | R-410A
213077391 | 2.92 | No | No | HEIL | HRCU-A-CB (Split System: Heat Pump with Remote Outdoor Unit-Air-Source) | Centrally-Ducted | DLCURAH36ABK | EA*4X42L21A* | *96VTN0801716B* | 35000 | 15.5 | 9.5 | 8.1 | 38500 | 35200 | 91.43% | 1.86 | 29400 | R-410A
213077492 | 3.05 | Yes | Yes | HEIL | HRCU-A-CB (Split System: Heat Pump with Remote Outdoor Unit-Air-Source) | Centrally-Ducted | DLCURAH36ABK | EA*4X37L21A* | *96VTN0802120B* | 36600 | 16 | 10 | 8.5 | 38000 | 34800 | 91.58% | 2.06 | 29200 | R-410A
213077941 | 3.02 | Yes | No | HEIL | HRCU-A-CB (Split System: Heat Pump with Remote Outdoor Unit-Air-Source) | Centrally-Ducted | DLCURAH36ABK | EA*4X37L17A* | *80MS(N,L)0701712A* | 36200 | 15.5 | 10 | 8.5 | 38500 | 35000 | 90.91% | 2.02 | 29400 | R-410A
213078493 | 2.93 | No | No | HEIL | HRCU-A-CB (Split System: Heat Pump with Remote Outdoor Unit-Air-Source) | Centrally-Ducted | DLCURAH36ABK | EA*4X36L21A* | *80MS(N,L)0902120A* | 35200 | 16.5 | 9.5 | 8.1 | 38500 | 35200 | 91.43% | 1.84 | 29400 | R-410A
213079112 | 2.93 | Yes | No | HEIL | HRCU-A-CB (Split System: Heat Pump with Remote Outdoor Unit-Air-Source) | Centrally-Ducted | DLCURAH36ABK | EA*4X42L21A* | *80MSU0601716A* | 35200 | 16.5 | 10 | 8.1 | 38500 | 35000 | 90.91% | 1.86 | 29200 | R-410A
213079148 | 2.97 | Yes | Yes | HEIL | HRCU-A-CB (Split System: Heat Pump with Remote Outdoor Unit-Air-Source) | Centrally-Ducted | DLCURAH36ABK | EA*4X48L21A* | *80MSU0601716A* | 35600 | 16.5 | 10 | 8.5 | 37800 | 34600 | 91.53% | 2.06 | 29000 | R-410A
213079196 | 2.98 | Yes | No | HEIL | HRCU-A-CB (Split System: Heat Pump with Remote Outdoor Unit-Air-Source) | Centrally-Ducted | DLCURAH36ABK | EN(A,D)4X48L24** | *80MSU0601716A* | 35800 | 17 | 10.5 | 8.1 | 38000 | 34800 | 91.58% | 2 | 29200 | R-410A
213079716 | 2.98 | Yes | No | HEIL | HRCU-A-CB (Split System: Heat Pump with Remote Outdoor Unit-Air-Source) | Centrally-Ducted | DLCURAH36ABK | EN(A,D,W)4X48L21** | *92MSN0802120A* | 35800 | 16.5 | 10 | 8.1 | 38500 | 34800 | 90.39% | 2 | 29200 | R-410A
216819950 | 3.42 | Yes | No | FRIEDRICH | HRCU-A-CB (Split System: Heat Pump with Remote Outdoor Unit-Air-Source) | Centrally-Ducted | RD18AY48AJVC | RCFY4821STANM | FR98MV0855A21UP | 41000 | 17 | 10 | 8.1 | 41000 | 37800 | 92.2% | 2.1 | 40000 | R-454B
216819968 | 3.42 | Yes | No | FRIEDRICH | HRCU-A-CB (Split System: Heat Pump with Remote Outdoor Unit-Air-Source) | Centrally-Ducted | RD18AY48AJVC | RCFY4824STANM | FR951V1155A24M4 | 41000 | 18 | 10 | 8.1 | 41000 | 37600 | 91.71% | 2.1 | 40000 | R-454B
216819800 | 3.42 | Yes | No | FRIEDRICH | HRCU-A-CB (Split System: Heat Pump with Remote Outdoor Unit-Air-Source) | Centrally-Ducted | RD18AY48AJVC | RCFY4821STANM | FR801V1005A21UHU | 41000 | 18 | 10 | 8.1 | 41000 | 37600 | 91.71% | 2.1 | 40000 | R-454B
215936155 | 2.95 | Yes | Yes | BRYANT HEATING AND COOLING SYSTEMS | HRCU-A-CB (Split System: Heat Pump with Remote Outdoor Unit-Air-Source) | Centrally-Ducted | 293VAN036**AA* | CVAVA4224XMA*+UI | 88*TB60070C21*** | 35400 | 21.5 | 12 | 8.5 | 38000 | 28600 | 75.26% | 2.04 | 32800 | R-454B
215936205 | 2.97 | Yes | Yes | BRYANT HEATING AND COOLING SYSTEMS | HRCU-A-CB (Split System: Heat Pump with Remote Outdoor Unit-Air-Source) | Centrally-Ducted | 293VAN036**AA* | CVAVA4224XMA*+UI | 935CB66100C21*** | 35600 | 22 | 12.5 | 8.5 | 38000 | 28400 | 74.74% | 2.06 | 32600 | R-454B
216819561 | 3.54 | Yes | No | FRIEDRICH | HRCU-A-CB (Split System: Heat Pump with Remote Outdoor Unit-Air-Source) | Centrally-Ducted | RD18AY48AJVC | RCFY4824MTANM | FR951V1005A21M4 | 42500 | 17 | 10 | 8.1 | 42500 | 33400 | 78.59% | 2 | 36200 | R-454B
216819357 | 1.75 | Yes | No | FRIEDRICH | HRCU-A-CB (Split System: Heat Pump with Remote Outdoor Unit-Air-Source) | Centrally-Ducted | RD18AY24AJVC | RCFY2421MTANM | FR97MV0603A17DH | 21000 | 18 | 10 | 8.1 | 20800 | 17000 | 81.73% | 1.9 | 18200 | R-454B
216440419 | 4.33 | Yes | Yes | AMERICAN STANDARD | HRCU-A-CB (Split System: Heat Pump with Remote Outdoor Unit-Air-Source) | Centrally-Ducted | 5A6V0X60A1 | 5PX*C007AS3+P0V0C000M50SD+LRP |  | 52000 | 18.8 | 10.5 | 9 | 54000 | 38000 | 70.37% | 2 | 47500 | R-454B
215935089 | 2.95 | Yes | Yes | COMFORTMAKER | HRCU-A-CB (Split System: Heat Pump with Remote Outdoor Unit-Air-Source) | Centrally-Ducted | C5H3V36*K*AAA* | EVM5X49M21A*+WALLCON | *97CMN0602120B* | 35400 | 21 | 12 | 8.5 | 38500 | 29000 | 75.32% | 2.02 | 33400 | R-454B
213780885 | 2.75 | Yes | Yes | CARRIER | HRCU-A-CB (Split System: Heat Pump with Remote Outdoor Unit-Air-Source) | Centrally-Ducted | 25VNA837A*031* | CAP**3721AL*+UI | 58TN*B110C21**20 | 33000 | 17 | 11.5 | 8.5 | 32800 | 25000 | 76.22% | 1.98 | 31600 | R-410A
214626204 | 2.82 | Yes | Yes | LENNOX | HRCU-A-CB (Split System: Heat Pump with Remote Outdoor Unit-Air-Source) | Centrally-Ducted | SL25XPV-036-230A** | CK40CT-50/60C-0*+TDR | SL280UH110XV60C* | 33800 | 21.2 | 13.5 | 8.6 | 34200 | 26600 | 77.78% | 1.82 | 30600 | R-410A
213773286 | 2.03 | Yes | Yes | BRYANT HEATING AND COOLING SYSTEMS | HRCU-A-CB (Split System: Heat Pump with Remote Outdoor Unit-Air-Source) | Centrally-Ducted | 288BNV025*0**C* | CAP**3721AL*+UI | 88*TB60090C21*** | 24400 | 16.5 | 11 | 8.1 | 21200 | 16600 | 78.3% | 2.02 | 20600 | R-410A
213772796 | 2.02 | Yes | No | BRYANT HEATING AND COOLING SYSTEMS | HRCU-A-CB (Split System: Heat Pump with Remote Outdoor Unit-Air-Source) | Centrally-Ducted | 288BNV025*0**C* | CAP**2517AL*+UI | 986TD42060C17*** | 24200 | 16.5 | 10.5 | 8.1 | 21400 | 16700 | 78.04% | 2 | 20600 | R-410A
213772846 | 1.97 | Yes | No | BRYANT HEATING AND COOLING SYSTEMS | HRCU-A-CB (Split System: Heat Pump with Remote Outdoor Unit-Air-Source) | Centrally-Ducted | 288BNV025*0**C* | CAP**3017AL*+UI | 88*TB36070C14*** | 23600 | 16.5 | 10.5 | 8.1 | 21600 | 16700 | 77.31% | 1.9 | 20800 | R-410A
210597862 | 1.98 | Yes | Yes | AIRQUEST | HRCU-A-CB (Split System: Heat Pump with Remote Outdoor Unit-Air-Source) | Centrally-Ducted | HVH825GKA2* | EA*4X42L21A*+WALLCON | *95CSU0802120A* | 23800 | 16.5 | 11 | 8.1 | 21400 | 16600 | 77.57% | 1.96 | 20600 | R-410A
211261885 | 1.5 | Yes | Yes | BRYANT HEATING AND COOLING SYSTEMS | HRCU-A-CB (Split System: Heat Pump with Remote Outdoor Unit-Air-Source) | Centrally-Ducted | 38MURAQ18AB3* | CAP**3017AL* | 915SB36060E14*** | 18000 | 16 | 10.5 | 8.5 | 18500 | 18500 | 100% | 2.22 | 12400 | R-410A
211261971 | 1.48 | Yes | Yes | BRYANT HEATING AND COOLING SYSTEMS | HRCU-A-CB (Split System: Heat Pump with Remote Outdoor Unit-Air-Source) | Centrally-Ducted | 38MURAQ18AB3* | CAP**3017AL* | 926TB42060V17*** | 17800 | 16 | 10.5 | 8.5 | 18400 | 18500 | 100.5% | 2.22 | 12400 | R-410A
216571130 | 3.67 | Yes | Yes | TRANE | HRCU-A-CB (Split System: Heat Pump with Remote Outdoor Unit-Air-Source) | Centrally-Ducted | 5TWV0X48A1 | 5TXCD008AS3 | *UHMD120CCV5+LRP | 44000 | 20 | 12 | 9.7 | 47000 | 33800 | 71.91% | 2.1 | 42500 | R-454B
210470140 | 2.65 | Yes | Yes | DAY & NIGHT | HRCU-A-CB (Split System: Heat Pump with Remote Outdoor Unit-Air-Source) | Centrally-Ducted | CVH837GKA2* | EA*4X42L21A*+WALLCON | *95CSU0802120A* | 31800 | 17.5 | 11 | 8.1 | 33000 | 24400 | 73.94% | 1.9 | 31200 | R-410A
213780755 | 2.63 | Yes | Yes | CARRIER | HRCU-A-CB (Split System: Heat Pump with Remote Outdoor Unit-Air-Source) | Centrally-Ducted | 25VNA837A*031* | CAP**3621AL*+UI | 58TN*B090C21**20 | 31600 | 17 | 11 | 8.1 | 32800 | 24200 | 73.78% | 1.86 | 31000 | R-410A
213780925 | 2.75 | Yes | Yes | CARRIER | HRCU-A-CB (Split System: Heat Pump with Remote Outdoor Unit-Air-Source) | Centrally-Ducted | 25VNA837A*031* | CAP**3721AL*+UI | 59MN7C100C21**22 | 33000 | 17 | 11.5 | 8.5 | 32600 | 25000 | 76.69% | 1.98 | 31600 | R-410A
216682990 | 1.95 | Yes | Yes | COMFORTMAKER | HRCU-A-CB (Split System: Heat Pump with Remote Outdoor Unit-Air-Source) | Centrally-Ducted | DLCURAH24ABK | EHD4X24AAL | *97VTN1002122A* | 23400 | 16 | 10 | 9 | 26000 | 23800 | 91.54% | 1.86 | 19100 | R-410A
211230011 | 2.98 | Yes | No | DAY & NIGHT | HRCU-A-CB (Split System: Heat Pump with Remote Outdoor Unit-Air-Source) | Centrally-Ducted | DLCURAH36ABK | EN(A,D,W)4X48L21** | *80VSL0902120A* | 35800 | 16.5 | 10 | 8.1 | 38500 | 34800 | 90.39% | 2 | 29200 | R-410A
211230177 | 2.97 | Yes | No | DAY & NIGHT | HRCU-A-CB (Split System: Heat Pump with Remote Outdoor Unit-Air-Source) | Centrally-Ducted | DLCURAH36ABK | EN(A,D,W)4X48L21** | *95ESN0801716A* | 35600 | 15.5 | 10 | 8.1 | 38500 | 35000 | 90.91% | 2 | 29200 | R-410A
210597898 | 1.98 | Yes | No | AIRQUEST | HRCU-A-CB (Split System: Heat Pump with Remote Outdoor Unit-Air-Source) | Centrally-Ducted | HVH825GKA2* | EA*4X42L24A*+WALLCON | *80CSU1002120A* | 23800 | 16.5 | 10.5 | 8.1 | 21400 | 16700 | 78.04% | 1.96 | 20800 | R-410A
210597962 | 2.03 | Yes | Yes | AIRQUEST | HRCU-A-CB (Split System: Heat Pump with Remote Outdoor Unit-Air-Source) | Centrally-Ducted | HVH825GKA2* | EA*4X43L21A*+WALLCON | *95CSU0802120A* | 24400 | 17 | 11 | 8.5 | 21200 | 16600 | 78.3% | 2.04 | 20600 | R-410A
210597978 | 2.03 | Yes | Yes | AIRQUEST | HRCU-A-CB (Split System: Heat Pump with Remote Outdoor Unit-Air-Source) | Centrally-Ducted | HVH825GKA2* | EA*4X43L21A*+WALLCON | *96CTN1002122A* | 24400 | 16.5 | 11 | 8.5 | 21200 | 16600 | 78.3% | 2.04 | 20600 | R-410A
215936765 | 2.97 | Yes | Yes | BRYANT HEATING AND COOLING SYSTEMS | HRCU-A-CB (Split System: Heat Pump with Remote Outdoor Unit-Air-Source) | Centrally-Ducted | 293VAN036**AA* | CVAVA6024XMA*+UI | 88*TB60110C21*** | 35600 | 22 | 12.5 | 8.5 | 38000 | 28400 | 74.74% | 2.04 | 32800 | R-454B
215937885 | 3.75 | Yes | Yes | BRYANT HEATING AND COOLING SYSTEMS | HRCU-A-CB (Split System: Heat Pump with Remote Outdoor Unit-Air-Source) | Centrally-Ducted | 293VAN048**AA* | CVAVA4824XMA*+UI | 88*TB60090C21*** | 45000 | 20.5 | 11.5 | 8.1 | 52000 | 38000 | 73.08% | 1.95 | 43000 | R-454B
215938035 | 3.79 | Yes | Yes | BRYANT HEATING AND COOLING SYSTEMS | HRCU-A-CB (Split System: Heat Pump with Remote Outdoor Unit-Air-Source) | Centrally-Ducted | 293VAN048**AA* | CVAVA4924XMA*+UI | 88*TB66135C24*** | 45500 | 21 | 11.5 | 8.1 | 52500 | 38000 | 72.38% | 1.95 | 43000 | R-454B
216551892 | 4.5 | Yes | Yes | FRIEDRICH | HRCU-A-CB (Split System: Heat Pump with Remote Outdoor Unit-Air-Source) | Centrally-Ducted | FRP19AY60AJVC | RCFY6021SEAAM | FR802V1005A21UH | 54000 | 17 | 10 | 10 | 54000 | 48500 | 89.81% | 2 | 51000 | R-454B
214097741 | 3.79 | Yes | No | FRIEDRICH | HRCU-A-CB (Split System: Heat Pump with Remote Outdoor Unit-Air-Source) | Centrally-Ducted | RD17AZ48AJ3N | TCFZ6024SEANM | FR801V1005A21UHN | 45500 | 17 | 10 | 8.1 | 45500 | 40000 | 87.91% | 2.1 | 43000 | R-410A
214097723 | 3.79 | Yes | No | FRIEDRICH | HRCU-A-CB (Split System: Heat Pump with Remote Outdoor Unit-Air-Source) | Centrally-Ducted | RD17AZ48AJ3N | TCFZ6024SEANM | FR951V0855A21M4 | 45500 | 16 | 10 | 8.1 | 45500 | 40500 | 89.01% | 2.1 | 43500 | R-410A
210598214 | 2.02 | Yes | No | AIRQUEST | HRCU-A-CB (Split System: Heat Pump with Remote Outdoor Unit-Air-Source) | Centrally-Ducted | HVH825GKA2* | EHD4X42AAL+WALLCON | *96CTN1202422A* | 24200 | 16 | 10.5 | 8.1 | 21400 | 16600 | 77.57% | 2 | 20600 | R-410A
210598314 | 2.02 | Yes | No | AIRQUEST | HRCU-A-CB (Split System: Heat Pump with Remote Outdoor Unit-Air-Source) | Centrally-Ducted | HVH825GKA2* | EHD4X48AAL+WALLCON | *97CMN1202422A* | 24200 | 16 | 10.5 | 8.1 | 21200 | 16600 | 78.3% | 2.02 | 20600 | R-410A
210598382 | 2 | Yes | Yes | AIRQUEST | HRCU-A-CB (Split System: Heat Pump with Remote Outdoor Unit-Air-Source) | Centrally-Ducted | HVH825GKA2* | EN(A,D)4X48L24**+WALLCON | *97CMN0602120A* | 24000 | 16.5 | 11 | 8.1 | 21400 | 16700 | 78.04% | 2 | 20600 | R-410A
210598481 | 2 | Yes | Yes | AIRQUEST | HRCU-A-CB (Split System: Heat Pump with Remote Outdoor Unit-Air-Source) | Centrally-Ducted | HVH825GKA2* | EN(A,D,W)4X48L21**+WALLCON | *80CTL0451712A* | 24000 | 16.5 | 11 | 8.1 | 21400 | 16700 | 78.04% | 2 | 20800 | R-410A
210598513 | 2.02 | Yes | Yes | AIRQUEST | HRCU-A-CB (Split System: Heat Pump with Remote Outdoor Unit-Air-Source) | Centrally-Ducted | HVH825GKA2* | EN(A,D,W)4X48L21**+WALLCON | *96CTN1002122A* | 24200 | 17 | 11.5 | 8.1 | 21400 | 16600 | 77.57% | 2.02 | 20600 | R-410A
210598533 | 2 | Yes | Yes | AIRQUEST | HRCU-A-CB (Split System: Heat Pump with Remote Outdoor Unit-Air-Source) | Centrally-Ducted | HVH825GKA2* | END4X42L17**+WALLCON | *80CSU0401712A* | 24000 | 17 | 11 | 8.1 | 21400 | 16600 | 77.57% | 1.98 | 20600 | R-410A
210599397 | 2.73 | Yes | Yes | AIRQUEST | HRCU-A-CB (Split System: Heat Pump with Remote Outdoor Unit-Air-Source) | Centrally-Ducted | HVH837GKA** | EHD4X60AAL+WALLCON | *80CSU1002120A* | 32800 | 16.5 | 11 | 8.1 | 32200 | 24800 | 77.02% | 1.98 | 31200 | R-410A
210599465 | 2.75 | Yes | Yes | AIRQUEST | HRCU-A-CB (Split System: Heat Pump with Remote Outdoor Unit-Air-Source) | Centrally-Ducted | HVH837GKA** | EHD4X60AAL+WALLCON | *97CMN1202422A* | 33000 | 17 | 11 | 8.1 | 32200 | 25000 | 77.64% | 2 | 31400 | R-410A
210599590 | 2.73 | Yes | Yes | AIRQUEST | HRCU-A-CB (Split System: Heat Pump with Remote Outdoor Unit-Air-Source) | Centrally-Ducted | HVH837GKA** | EN(A,D,W)4X60L24**+WALLCON | *95CSU0802120A* | 32800 | 18 | 12 | 8.1 | 32200 | 24600 | 76.4% | 1.98 | 31200 | R-410A
215935269 | 2.95 | Yes | Yes | COMFORTMAKER | HRCU-A-CB (Split System: Heat Pump with Remote Outdoor Unit-Air-Source) | Centrally-Ducted | C5H3V36*K*AAA* | EVM5X60M21A*+WALLCON | *97CMN0602120B* | 35400 | 21 | 12 | 8.5 | 38500 | 29000 | 75.32% | 2.02 | 33200 | R-454B
215935369 | 2.97 | Yes | Yes | COMFORTMAKER | HRCU-A-CB (Split System: Heat Pump with Remote Outdoor Unit-Air-Source) | Centrally-Ducted | C5H3V36*K*AAA* | EVM5X60M24A*+WALLCON | *80CTL1352422B* | 35600 | 22 | 12.5 | 8.5 | 38000 | 28400 | 74.74% | 2.04 | 32600 | R-454B
210599260 | 2.77 | Yes | Yes | AIRQUEST | HRCU-A-CB (Split System: Heat Pump with Remote Outdoor Unit-Air-Source) | Centrally-Ducted | HVH837GKA** | EA*4X61L21A*+WALLCON | *96CTN1002122A* | 33200 | 17.5 | 12 | 8.5 | 32000 | 24800 | 77.5% | 2 | 31200 | R-410A
212977694 | 1.97 | Yes | Yes | CARRIER | HRCU-A-CB (Split System: Heat Pump with Remote Outdoor Unit-Air-Source) | Centrally-Ducted | 38MURAQ24AB3* | CNPV*3617AL* | 58S(B,C)*B045M14**12 | 23600 | 17 | 10.5 | 8.5 | 26400 | 24200 | 91.67% | 2 | 19100 | R-410A
212977742 | 1.5 | Yes | Yes | CARRIER | HRCU-A-CB (Split System: Heat Pump with Remote Outdoor Unit-Air-Source) | Centrally-Ducted | 38MURAQ18AB3* | CAP**2517AL* | 58S(B,C)*B045M14**12 | 18000 | 16.5 | 11 | 8.5 | 17900 | 17700 | 98.88% | 2.14 | 12100 | R-410A
212971402 | 1.98 | Yes | Yes | CARRIER | HRCU-A-CB (Split System: Heat Pump with Remote Outdoor Unit-Air-Source) | Centrally-Ducted | 38MURAQ24AB3* | CAP**3017AL* | 58TP*B070V14**12 | 23800 | 17.5 | 10 | 8.5 | 26400 | 24200 | 91.67% | 2.02 | 19100 | R-410A
210598362 | 2.02 | Yes | Yes | AIRQUEST | HRCU-A-CB (Split System: Heat Pump with Remote Outdoor Unit-Air-Source) | Centrally-Ducted | HVH825GKA2* | EN(A,D)4X48L24**+WALLCON | *80CTL1352422A* | 24200 | 17 | 11.5 | 8.1 | 21400 | 16600 | 77.57% | 2.02 | 20600 | R-410A
215938366 | 3.79 | Yes | Yes | HEIL | HRCU-A-CB (Split System: Heat Pump with Remote Outdoor Unit-Air-Source) | Centrally-Ducted | H5H3V48*K*AAA* | EVD5X60M24A*+WALLCON | *97CMN1002122B* | 45500 | 20.5 | 11.5 | 8.1 | 52500 | 38000 | 72.38% | 1.9 | 43500 | R-454B
210598030 | 2.02 | Yes | Yes | AIRQUEST | HRCU-A-CB (Split System: Heat Pump with Remote Outdoor Unit-Air-Source) | Centrally-Ducted | HVH825GKA2* | EA*4X48L21A*+WALLCON | *95CSU1002122A* | 24200 | 17 | 11 | 8.1 | 21000 | 16500 | 78.57% | 2.02 | 20400 | R-410A
215936325 | 2.93 | Yes | Yes | BRYANT HEATING AND COOLING SYSTEMS | HRCU-A-CB (Split System: Heat Pump with Remote Outdoor Unit-Air-Source) | Centrally-Ducted | 293VAN036**AA* | CVAVA4824XMA*+UI | 88*TB60110C21*** | 35200 | 21.5 | 12 | 8.5 | 38000 | 28200 | 74.21% | 2.04 | 32400 | R-454B
216732838 | 1.83 | Yes | Yes | BRYANT HEATING AND COOLING SYSTEMS | HRCU-A-CB (Split System: Heat Pump with Remote Outdoor Unit-Air-Source) | Centrally-Ducted | 37MUHAQ24AA3 | CAA**2417AM* | 935CB48060C17*** | 22000 | 16 | 10.5 | 8.5 | 21000 | 19100 | 90.95% | 1.96 | 18000 | R-454B
216732527 | 1.85 | Yes | Yes | BRYANT HEATING AND COOLING SYSTEMS | HRCU-A-CB (Split System: Heat Pump with Remote Outdoor Unit-Air-Source) | Centrally-Ducted | 37MUHAQ24AA3 | CAA**2414AM* | 82*SB36070V14*** | 22200 | 16.5 | 10.5 | 8.5 | 21000 | 19200 | 91.43% | 1.96 | 18000 | R-454B
216733063 | 1.82 | Yes | Yes | BRYANT HEATING AND COOLING SYSTEMS | HRCU-A-CB (Split System: Heat Pump with Remote Outdoor Unit-Air-Source) | Centrally-Ducted | 37MUHAQ24AA3 | CAA**2417AM* | 926TC36060V14*** | 21800 | 16 | 10.5 | 8.5 | 21000 | 19200 | 91.43% | 1.98 | 18000 | R-454B
210599180 | 2.73 | Yes | Yes | AIRQUEST | HRCU-A-CB (Split System: Heat Pump with Remote Outdoor Unit-Air-Source) | Centrally-Ducted | HVH837GKA** | EA*4X60L24A*+WALLCON | *80CTL1352422A* | 32800 | 18 | 12 | 8.5 | 31800 | 24800 | 77.99% | 2 | 31000 | R-410A
210598509 | 2 | Yes | Yes | AIRQUEST | HRCU-A-CB (Split System: Heat Pump with Remote Outdoor Unit-Air-Source) | Centrally-Ducted | HVH825GKA2* | EN(A,D,W)4X48L21**+WALLCON | *96CTN0801714A* | 24000 | 16.5 | 11 | 8.1 | 21400 | 16600 | 77.57% | 2 | 20600 | R-410A
210598529 | 2.02 | Yes | Yes | AIRQUEST | HRCU-A-CB (Split System: Heat Pump with Remote Outdoor Unit-Air-Source) | Centrally-Ducted | HVH825GKA2* | EN(A,D,W)4X48L21**+WALLCON | *97CMN1002122A* | 24200 | 17 | 11.5 | 8.1 | 21400 | 16600 | 77.57% | 2.02 | 20600 | R-410A
214389257 | 2.78 | Yes | Yes | BRYANT HEATING AND COOLING SYSTEMS | HRCU-A-CB (Split System: Heat Pump with Remote Outdoor Unit-Air-Source) | Centrally-Ducted | 284ANV036*0**B* | CNPV*4217AL*+UI | 88*TB48070C17*** | 33400 | 19 | 11.7 | 9 | 37400 | 26400 | 70.59% | 2 | 31800 | R-410A
214389275 | 2.77 | Yes | Yes | BRYANT HEATING AND COOLING SYSTEMS | HRCU-A-CB (Split System: Heat Pump with Remote Outdoor Unit-Air-Source) | Centrally-Ducted | 284ANV036*0**B* | CNPV*4221AL*+UI | 987MC66100C21*** | 33200 | 19 | 12 | 9 | 37800 | 26600 | 70.37% | 1.98 | 32000 | R-410A
213079925 | 2.98 | Yes | No | HEIL | HRCU-A-CB (Split System: Heat Pump with Remote Outdoor Unit-Air-Source) | Centrally-Ducted | DLCURAH36ABK | EA*4X42L24A* | *92MSN1202420A* | 35800 | 16 | 10 | 8.1 | 38500 | 35200 | 91.43% | 1.9 | 29400 | R-410A
213080106 | 2.97 | Yes | No | HEIL | HRCU-A-CB (Split System: Heat Pump with Remote Outdoor Unit-Air-Source) | Centrally-Ducted | DLCURAH36ABK | END4X42L17** | *96MSN0801716A* | 35600 | 15.5 | 10 | 8.1 | 38500 | 35200 | 91.43% | 1.94 | 29400 | R-410A
213080675 | 3 | Yes | No | HEIL | HRCU-A-CB (Split System: Heat Pump with Remote Outdoor Unit-Air-Source) | Centrally-Ducted | DLCURAH36ABK | EA*4X37L17A* | *95MSU0601716A* | 36000 | 15.5 | 10 | 8.5 | 38500 | 35000 | 90.91% | 2 | 29400 | R-410A
215935416 | 2.97 | Yes | Yes | HEIL | HRCU-A-CB (Split System: Heat Pump with Remote Outdoor Unit-Air-Source) | Centrally-Ducted | H5H3V36*K*AAA* | EVM5X60M24A*+WALLCON | *97CMN1002122B* | 35600 | 22 | 12.5 | 8.5 | 38000 | 28400 | 74.74% | 2.04 | 32800 | R-454B
215935566 | 2.83 | Yes | Yes | HEIL | HRCU-A-CB (Split System: Heat Pump with Remote Outdoor Unit-Air-Source) | Centrally-Ducted | H5H3V36*K*AAA* | EVD5X36M17A*+WALLCON | *97CMN0601714B* | 34000 | 20 | 11 | 8.1 | 38000 | 27200 | 71.58% | 2 | 30600 | R-454B
215936066 | 2.83 | Yes | Yes | HEIL | HRCU-A-CB (Split System: Heat Pump with Remote Outdoor Unit-Air-Source) | Centrally-Ducted | H5H3V36*K*AAA* | EVD5X42M21A*+WALLCON | *97CMN0601714B* | 34000 | 20 | 11 | 8.1 | 38000 | 27000 | 71.05% | 2 | 30600 | R-454B
211241269 | 2 | Yes | Yes | DAY & NIGHT | HRCU-A-CB (Split System: Heat Pump with Remote Outdoor Unit-Air-Source) | Centrally-Ducted | DLCURAH24ABK | EA*4X30L14A* | *80VTL0451412A* | 24000 | 16.5 | 10 | 8.5 | 26200 | 23000 | 87.79% | 1.9 | 19100 | R-410A
211241334 | 2.03 | Yes | Yes | DAY & NIGHT | HRCU-A-CB (Split System: Heat Pump with Remote Outdoor Unit-Air-Source) | Centrally-Ducted | DLCURAH24ABK | EA*4X30L14A* | *80ES(N,L)0451412A* | 24400 | 16 | 10 | 8.5 | 26600 | 22600 | 84.96% | 1.86 | 19300 | R-410A
211241368 | 2.02 | Yes | Yes | DAY & NIGHT | HRCU-A-CB (Split System: Heat Pump with Remote Outdoor Unit-Air-Source) | Centrally-Ducted | DLCURAH24ABK | EA*4X30L14A* | *80ES(N,L)0701412A* | 24200 | 16.5 | 10 | 8.5 | 26400 | 23000 | 87.12% | 1.9 | 19200 | R-410A
215934979 | 2.97 | Yes | Yes | COMFORTMAKER | HRCU-A-CB (Split System: Heat Pump with Remote Outdoor Unit-Air-Source) | Centrally-Ducted | C5H3V36*K*AAA* | EVM5X49M21A*+WALLCON | *80CSU0401712A* | 35600 | 22 | 12 | 8.5 | 38000 | 28800 | 75.79% | 2.02 | 33000 | R-454B
211222130 | 2.47 | No | No | DAY & NIGHT | HRCU-A-CB (Split System: Heat Pump with Remote Outdoor Unit-Air-Source) | Centrally-Ducted | DLCURAH30ABK | EA*4X36L21A* | *92ESN0801716A* | 29600 | 15.2 | 9 | 8.1 | 33800 | 27800 | 82.25% | 1.76 | 23400 | R-410A
211222534 | 2.6 | No | No | DAY & NIGHT | HRCU-A-CB (Split System: Heat Pump with Remote Outdoor Unit-Air-Source) | Centrally-Ducted | DLCURAH30ABK | EA*4X37L21A* | *80ESU0601716A | 31200 | 15.2 | 9 | 8.5 | 33400 | 26000 | 77.84% | 1.86 | 23200 | R-410A
213773436 | 1.97 | Yes | No | BRYANT HEATING AND COOLING SYSTEMS | HRCU-A-CB (Split System: Heat Pump with Remote Outdoor Unit-Air-Source) | Centrally-Ducted | 288BNV025*0**C* | CAP**4221AL*+UI | 987MC42060C17*** | 23600 | 16 | 10.5 | 8.1 | 21600 | 16700 | 77.31% | 1.94 | 20800 | R-410A
213773736 | 2 | Yes | No | BRYANT HEATING AND COOLING SYSTEMS | HRCU-A-CB (Split System: Heat Pump with Remote Outdoor Unit-Air-Source) | Centrally-Ducted | 288BNV025*0**C* | CAP**4821AL*+UI | 935CB48060C17*** | 24000 | 16.5 | 10.5 | 8.1 | 21000 | 16600 | 79.05% | 2 | 20400 | R-410A
213773786 | 2 | Yes | Yes | BRYANT HEATING AND COOLING SYSTEMS | HRCU-A-CB (Split System: Heat Pump with Remote Outdoor Unit-Air-Source) | Centrally-Ducted | 288BNV025*0**C* | CAP**4821AL*+UI | 986TD42080C17*** | 24000 | 16.5 | 11 | 8.1 | 21000 | 16600 | 79.05% | 2 | 20400 | R-410A
213780975 | 2.62 | Yes | No | CARRIER | HRCU-A-CB (Split System: Heat Pump with Remote Outdoor Unit-Air-Source) | Centrally-Ducted | 25VNA837A*031* | CAP**4221AL*+UI | 58TN*B070C17**16 | 31400 | 17 | 10.5 | 8.1 | 33200 | 24400 | 73.49% | 1.86 | 31400 | R-410A
213781275 | 2.67 | Yes | No | CARRIER | HRCU-A-CB (Split System: Heat Pump with Remote Outdoor Unit-Air-Source) | Centrally-Ducted | 25VNA837A*031* | CAP**4821AL*+UI | 58TN*B045C17**12 | 32000 | 16.5 | 10.5 | 8.1 | 32800 | 25200 | 76.83% | 1.92 | 31800 | R-410A
216891406 | 3.58 | Yes | Yes | FRIEDRICH | HRCU-A-CB (Split System: Heat Pump with Remote Outdoor Unit-Air-Source) | Centrally-Ducted | RD18AY48AJVC | RCFY4824MTANM | FR802V1255A24UH | 43000 | 18 | 12 | 8.5 | 42500 | 33200 | 78.12% | 2.1 | 36000 | R-454B
216891458 | 3.58 | Yes | Yes | FRIEDRICH | HRCU-A-CB (Split System: Heat Pump with Remote Outdoor Unit-Air-Source) | Centrally-Ducted | RD18AY48AJVC | RCFY4824MTANM | FR801V1005A21UHU | 43000 | 18 | 11.7 | 8.5 | 43000 | 33200 | 77.21% | 2 | 36000 | R-454B
213781525 | 2.73 | Yes | Yes | CARRIER | HRCU-A-CB (Split System: Heat Pump with Remote Outdoor Unit-Air-Source) | Centrally-Ducted | 25VNA837A*031* | CAP**6024AL*+UI | 59TN6C120C24**22 | 32800 | 17.5 | 11.5 | 8.1 | 31800 | 24600 | 77.36% | 1.98 | 30800 | R-410A
213781575 | 2.77 | Yes | Yes | CARRIER | HRCU-A-CB (Split System: Heat Pump with Remote Outdoor Unit-Air-Source) | Centrally-Ducted | 25VNA837A*031* | CAP**6121AL*+UI | 58TN*B110C21**20 | 33200 | 17.5 | 11.5 | 8.5 | 32000 | 24800 | 77.5% | 1.98 | 31000 | R-410A
213781675 | 2.77 | Yes | Yes | CARRIER | HRCU-A-CB (Split System: Heat Pump with Remote Outdoor Unit-Air-Source) | Centrally-Ducted | 25VNA837A*031* | CAP**6124AL*+UI | 58TN*B135C24**22 | 33200 | 17.5 | 11.7 | 8.5 | 32000 | 24800 | 77.5% | 2 | 31000 | R-410A
215936495 | 2.93 | Yes | Yes | BRYANT HEATING AND COOLING SYSTEMS | HRCU-A-CB (Split System: Heat Pump with Remote Outdoor Unit-Air-Source) | Centrally-Ducted | 293VAN036**AA* | CVAVA4924XMA*+UI | 987MC60060C21*** | 35200 | 21 | 12 | 8.5 | 38500 | 28800 | 74.81% | 2.02 | 33200 | R-454B
216679528 | 1.97 | Yes | Yes | TEMPSTAR | HRCU-A-CB (Split System: Heat Pump with Remote Outdoor Unit-Air-Source) | Centrally-Ducted | DLCURAH24ABK | EN(A,D,W)4X36L17** | *97VTN0601716A* | 23600 | 16.5 | 10 | 9 | 25800 | 23600 | 91.47% | 1.76 | 18900 | R-410A
216680500 | 1.97 | Yes | Yes | TEMPSTAR | HRCU-A-CB (Split System: Heat Pump with Remote Outdoor Unit-Air-Source) | Centrally-Ducted | DLCURAH24ABK | EA*4X24L17A* | *97VTN0801716A* | 23600 | 16.5 | 10 | 9.5 | 26600 | 24600 | 92.48% | 1.96 | 19300 | R-410A
216680548 | 1.97 | Yes | Yes | TEMPSTAR | HRCU-A-CB (Split System: Heat Pump with Remote Outdoor Unit-Air-Source) | Centrally-Ducted | DLCURAH24ABK | EA*4X36L21A* | *97VTN0801716A* | 23600 | 17 | 10 | 9 | 25600 | 23200 | 90.62% | 1.84 | 18800 | R-410A
216680632 | 1.95 | Yes | Yes | TEMPSTAR | HRCU-A-CB (Split System: Heat Pump with Remote Outdoor Unit-Air-Source) | Centrally-Ducted | DLCURAH24ABK | EN(A,D)4X30L17** | *97VTN0801716A* | 23400 | 16.5 | 10 | 9 | 25800 | 23800 | 92.25% | 1.78 | 18900 | R-410A
212971720 | 1.97 | Yes | Yes | CARRIER | HRCU-A-CB (Split System: Heat Pump with Remote Outdoor Unit-Air-Source) | Centrally-Ducted | 38MURAQ24AB3* | CNPV*3617AL* | 58TP*B070V17**16 | 23600 | 17 | 10.5 | 8.5 | 26400 | 24200 | 91.67% | 2.02 | 19100 | R-410A
212972922 | 1.95 | Yes | Yes | CARRIER | HRCU-A-CB (Split System: Heat Pump with Remote Outdoor Unit-Air-Source) | Centrally-Ducted | 38MURAQ24AB3* | CAP**3014AL* | 59SP6B040V14**10 | 23400 | 16 | 10 | 8.5 | 26400 | 24800 | 93.94% | 2.06 | 19200 | R-410A
216682355 | 1.98 | Yes | Yes | TEMPSTAR | HRCU-A-CB (Split System: Heat Pump with Remote Outdoor Unit-Air-Source) | Centrally-Ducted | DLCURAH24ABK | EHD4X36AAL | *97VTN1002120A* | 23800 | 16.5 | 10 | 8.5 | 25200 | 22400 | 88.89% | 1.75 | 18700 | R-410A
210599304 | 2.77 | Yes | Yes | AIRQUEST | HRCU-A-CB (Split System: Heat Pump with Remote Outdoor Unit-Air-Source) | Centrally-Ducted | HVH837GKA** | EA*4X61L24A*+WALLCON | *96CTN1202422A* | 33200 | 18 | 12 | 8.5 | 32000 | 24800 | 77.5% | 2 | 31200 | R-410A
210599445 | 2.75 | Yes | Yes | AIRQUEST | HRCU-A-CB (Split System: Heat Pump with Remote Outdoor Unit-Air-Source) | Centrally-Ducted | HVH837GKA** | EHD4X60AAL+WALLCON | *96CTN1202422A* | 33000 | 17 | 11.5 | 8.1 | 32200 | 24800 | 77.02% | 2.02 | 31200 | R-410A
216732744 | 1.82 | Yes | Yes | BRYANT HEATING AND COOLING SYSTEMS | HRCU-A-CB (Split System: Heat Pump with Remote Outdoor Unit-Air-Source) | Centrally-Ducted | 37MUHAQ24AA3 | CAA**2417AM* | 82*SB48090V17*** | 21800 | 16 | 10.5 | 8.5 | 21000 | 19100 | 90.95% | 1.98 | 17900 | R-454B
210599091 | 2.65 | Yes | Yes | AIRQUEST | HRCU-A-CB (Split System: Heat Pump with Remote Outdoor Unit-Air-Source) | Centrally-Ducted | HVH837GKA** | EA*4X42L21A*+WALLCON | *80CSU0401712A* | 31800 | 17 | 11 | 8.1 | 33200 | 24400 | 73.49% | 1.88 | 31200 | R-410A
210599224 | 2.77 | Yes | Yes | AIRQUEST | HRCU-A-CB (Split System: Heat Pump with Remote Outdoor Unit-Air-Source) | Centrally-Ducted | HVH837GKA** | EA*4X61L21A*+WALLCON | *80CSU0601716A* | 33200 | 17.5 | 11.5 | 8.1 | 32200 | 25000 | 77.64% | 1.98 | 31200 | R-410A
210599240 | 2.77 | Yes | Yes | AIRQUEST | HRCU-A-CB (Split System: Heat Pump with Remote Outdoor Unit-Air-Source) | Centrally-Ducted | HVH837GKA** | EA*4X61L21A*+WALLCON | *80CTL0902120A* | 33200 | 18 | 11.7 | 8.5 | 32000 | 25000 | 78.12% | 2 | 31200 | R-410A
213772436 | 2.03 | Yes | Yes | BRYANT HEATING AND COOLING SYSTEMS | HRCU-A-CB (Split System: Heat Pump with Remote Outdoor Unit-Air-Source) | Centrally-Ducted | 288BNV025*0**B* | CSPH*4812AL*+UI | 88*TB36070C14*** | 24400 | 17 | 11 | 8.1 | 21200 | 16600 | 78.3% | 2.02 | 20600 | R-410A
213772456 | 2.03 | Yes | No | BRYANT HEATING AND COOLING SYSTEMS | HRCU-A-CB (Split System: Heat Pump with Remote Outdoor Unit-Air-Source) | Centrally-Ducted | 288BNV025*0**B* | CSPH*4812AL*+UI | 88*TB48090C17*** | 24400 | 17 | 10.5 | 8.1 | 21200 | 16600 | 78.3% | 2.02 | 20600 | R-410A
211229652 | 3.07 | Yes | Yes | DAY & NIGHT | HRCU-A-CB (Split System: Heat Pump with Remote Outdoor Unit-Air-Source) | Centrally-Ducted | DLCURAH36ABK | EA*4X48L24A* | OMV154L20A | 36800 | 16 | 10 | 8.5 | 38500 | 34800 | 90.39% | 2.1 | 29000 | R-410A
211229937 | 3.05 | Yes | No | DAY & NIGHT | HRCU-A-CB (Split System: Heat Pump with Remote Outdoor Unit-Air-Source) | Centrally-Ducted | DLCURAH36ABK | EN(A,D,W)4X48L21** | *80ES(N,L)0901714A* | 36600 | 16 | 10.5 | 8.1 | 39500 | 35000 | 88.61% | 2.04 | 29200 | R-410A
213774565 | 2.03 | Yes | No | CARRIER | HRCU-A-CB (Split System: Heat Pump with Remote Outdoor Unit-Air-Source) | Centrally-Ducted | 25VNA825A*032* | CSPH*4812AL*+UI | 58TN*B070C14**12 | 24400 | 16.5 | 10.5 | 8.1 | 21200 | 16600 | 78.3% | 2 | 20600 | R-410A
213774665 | 2.02 | Yes | No | CARRIER | HRCU-A-CB (Split System: Heat Pump with Remote Outdoor Unit-Air-Source) | Centrally-Ducted | 25VNA825A*032* | CSPH*4812AL*+UI | 59MN7C120C24**22 | 24200 | 16 | 10.5 | 8.1 | 21200 | 16600 | 78.3% | 2 | 20600 | R-410A
213774715 | 2.02 | Yes | Yes | CARRIER | HRCU-A-CB (Split System: Heat Pump with Remote Outdoor Unit-Air-Source) | Centrally-Ducted | 25VNA825A*032* | CSPH*4812AL*+UI | 59TN6C120C24**22 | 24200 | 16.5 | 11 | 8.1 | 21200 | 16600 | 78.3% | 2.02 | 20600 | R-410A
214626072 | 2.88 | Yes | Yes | LENNOX | HRCU-A-CB (Split System: Heat Pump with Remote Outdoor Unit-Air-Source) | Centrally-Ducted | SL25XPV-036-230A** | CK40HT-42B-0*+TDR | SL280UH080NV48B* | 34600 | 21 | 13.3 | 8.8 | 34200 | 26200 | 76.61% | 1.82 | 30400 | R-410A
214239082 | 2.65 | Yes | Yes | TEMPSTAR | HRCU-A-CB (Split System: Heat Pump with Remote Outdoor Unit-Air-Source) | Centrally-Ducted | TVH837GKA2* | EN(A,D,W)4X42L21**+WALLCON | *80CTL0902120B* | 31800 | 17 | 11 | 8.1 | 33000 | 24400 | 73.94% | 1.88 | 31200 | R-410A
214239302 | 2.7 | Yes | Yes | TEMPSTAR | HRCU-A-CB (Split System: Heat Pump with Remote Outdoor Unit-Air-Source) | Centrally-Ducted | TVH837GKA2* | EN(A,D)4X48L24**+WALLCON | *80CTL1102120B* | 32400 | 17 | 11.5 | 8.1 | 32600 | 24600 | 75.46% | 1.96 | 31400 | R-410A
215936286 | 2.88 | Yes | Yes | HEIL | HRCU-A-CB (Split System: Heat Pump with Remote Outdoor Unit-Air-Source) | Centrally-Ducted | H5H3V36*K*AAA* | EVD5X48M21A*+WALLCON | *96CTN0601714B* | 34600 | 20.5 | 11.5 | 8.5 | 38000 | 27600 | 72.63% | 2 | 31200 | R-454B
215936466 | 2.97 | Yes | Yes | HEIL | HRCU-A-CB (Split System: Heat Pump with Remote Outdoor Unit-Air-Source) | Centrally-Ducted | H5H3V36*K*AAA* | EVD5X49M24A*+WALLCON | *80CTL1352422B* | 35600 | 22 | 12.5 | 8.5 | 38000 | 28400 | 74.74% | 2.04 | 32600 | R-454B
215936836 | 2.95 | Yes | Yes | HEIL | HRCU-A-CB (Split System: Heat Pump with Remote Outdoor Unit-Air-Source) | Centrally-Ducted | H5H3V36*K*AAA* | EVD5X60M24A*+WALLCON | *97CMN1202422B* | 35400 | 22 | 12.5 | 8.5 | 38000 | 28400 | 74.74% | 2.04 | 32800 | R-454B
210597122 | 2.02 | Yes | Yes | DAY & NIGHT | HRCU-A-CB (Split System: Heat Pump with Remote Outdoor Unit-Air-Source) | Centrally-Ducted | CVH825GKA2* | EN(A,D,W)4X48L21**+WALLCON | *97CMN1002122A* | 24200 | 17 | 11.5 | 8.1 | 21400 | 16600 | 77.57% | 2.02 | 20600 | R-410A
210598178 | 2.02 | Yes | No | AIRQUEST | HRCU-A-CB (Split System: Heat Pump with Remote Outdoor Unit-Air-Source) | Centrally-Ducted | HVH825GKA2* | EHD4X42AAL+WALLCON | *80CTL0701716A* | 24200 | 16 | 10.5 | 8.1 | 21400 | 16600 | 77.57% | 2 | 20600 | R-410A
216820356 | 4.25 | Yes | Yes | FRIEDRICH | HRCU-A-CB (Split System: Heat Pump with Remote Outdoor Unit-Air-Source) | Centrally-Ducted | RD18AY60AJVC | RCFY6024STANM | FR802V0755A21UH | 51000 | 17 | 10 | 10 | 51000 | 38000 | 74.51% | 2 | 42000 | R-454B
216820375 | 4.21 | Yes | Yes | FRIEDRICH | HRCU-A-CB (Split System: Heat Pump with Remote Outdoor Unit-Air-Source) | Centrally-Ducted | RD18AY60AJVC | RCFY6024STANM | FR951V0705A21M4 | 50500 | 17 | 10 | 10 | 50500 | 38500 | 76.24% | 2 | 42000 | R-454B
216820390 | 4.29 | Yes | Yes | FRIEDRICH | HRCU-A-CB (Split System: Heat Pump with Remote Outdoor Unit-Air-Source) | Centrally-Ducted | RD18AY60AJVC | RCFY6024STANM | FR802V1255A24UH | 51500 | 17 | 11 | 10 | 51000 | 38000 | 74.51% | 2 | 41500 | R-454B
216820423 | 4.29 | Yes | Yes | FRIEDRICH | HRCU-A-CB (Split System: Heat Pump with Remote Outdoor Unit-Air-Source) | Centrally-Ducted | RD18AY60AJVC | RCFY6024STANM | FR802V1005A21DZ | 51500 | 18 | 11 | 10 | 50500 | 37800 | 74.85% | 2 | 41500 | R-454B
213782075 | 2.7 | Yes | Yes | CARRIER | HRCU-A-CB (Split System: Heat Pump with Remote Outdoor Unit-Air-Source) | Centrally-Ducted | 25VNA837A*031* | CSPH*4812AL*+UI | 58TN*B090C17**16 | 32400 | 16.5 | 11 | 8.1 | 33000 | 24800 | 75.15% | 1.96 | 31600 | R-410A
213782225 | 2.73 | Yes | Yes | CARRIER | HRCU-A-CB (Split System: Heat Pump with Remote Outdoor Unit-Air-Source) | Centrally-Ducted | 25VNA837A*031* | CSPH*6012AL*+UI | 58TN*B070C17**16 | 32800 | 16.5 | 11 | 8.1 | 32400 | 25000 | 77.16% | 1.98 | 31400 | R-410A
213782245 | 2.75 | Yes | Yes | CARRIER | HRCU-A-CB (Split System: Heat Pump with Remote Outdoor Unit-Air-Source) | Centrally-Ducted | 25VNA837A*031* | CSPH*6012AL*+UI | 58TN*B090C21**20 | 33000 | 16.5 | 11.5 | 8.1 | 32200 | 24800 | 77.02% | 2 | 31200 | R-410A
216891731 | 3.46 | Yes | Yes | FRIEDRICH | HRCU-A-CB (Split System: Heat Pump with Remote Outdoor Unit-Air-Source) | Centrally-Ducted | RD18AY48AJVC | RCFY4821STANM | FR802V1005A21DZ | 41500 | 18 | 11.7 | 10 | 41500 | 37400 | 90.12% | 2.1 | 40000 | R-454B
216891415 | 3.58 | Yes | Yes | FRIEDRICH | HRCU-A-CB (Split System: Heat Pump with Remote Outdoor Unit-Air-Source) | Centrally-Ducted | RD18AY48AJVC | RCFY4824MTANM | FR801V1005A21DZ | 43000 | 18 | 12 | 8.5 | 42500 | 33000 | 77.65% | 2.1 | 35800 | R-454B
212977078 | 2.98 | Yes | Yes | CARRIER | HRCU-A-CB (Split System: Heat Pump with Remote Outdoor Unit-Air-Source) | Centrally-Ducted | 38MURAQ36AB3* | CAP**4821AL* | 59TP6C100V21**22 | 35800 | 16.5 | 10 | 8.5 | 37800 | 34600 | 91.53% | 2.02 | 28800 | R-410A
212976044 | 1.97 | Yes | Yes | CARRIER | HRCU-A-CB (Split System: Heat Pump with Remote Outdoor Unit-Air-Source) | Centrally-Ducted | 38MURAQ24AB3* | CAP**3621AL* | 59TP6C080V17**16 | 23600 | 17 | 10 | 8.5 | 26200 | 24000 | 91.6% | 2 | 19000 | R-410A
215935036 | 2.97 | Yes | Yes | HEIL | HRCU-A-CB (Split System: Heat Pump with Remote Outdoor Unit-Air-Source) | Centrally-Ducted | H5H3V36*K*AAA* | EVM5X49M21A*+WALLCON | *80CTL0902120B* | 35600 | 22 | 12.5 | 8.5 | 38000 | 28400 | 74.74% | 2.04 | 32800 | R-454B
215935086 | 2.95 | Yes | Yes | HEIL | HRCU-A-CB (Split System: Heat Pump with Remote Outdoor Unit-Air-Source) | Centrally-Ducted | H5H3V36*K*AAA* | EVM5X49M21A*+WALLCON | *97CMN0602120B* | 35400 | 21 | 12 | 8.5 | 38500 | 29000 | 75.32% | 2.02 | 33400 | R-454B
213785217 | 1.98 | Yes | Yes | CARRIER | HRCU-A-CB (Split System: Heat Pump with Remote Outdoor Unit-Air-Source) | Centrally-Ducted | 25VNA424A*031* | CSPH*3612AL*+UI | 58TN*B070C14**12 | 23800 | 19 | 12.5 | 9.5 | 26600 | 19800 | 74.44% | 2.48 | 24800 | R-410A
210598010 | 2 | Yes | Yes | AIRQUEST | HRCU-A-CB (Split System: Heat Pump with Remote Outdoor Unit-Air-Source) | Centrally-Ducted | HVH825GKA2* | EA*4X48L21A*+WALLCON | *80CTL0451712A* | 24000 | 16.5 | 11 | 8.1 | 21000 | 16700 | 79.52% | 2 | 20600 | R-410A
210598026 | 2.02 | Yes | Yes | AIRQUEST | HRCU-A-CB (Split System: Heat Pump with Remote Outdoor Unit-Air-Source) | Centrally-Ducted | HVH825GKA2* | EA*4X48L21A*+WALLCON | *95CSU0802120A* | 24200 | 17 | 11 | 8.1 | 21000 | 16500 | 78.57% | 2.02 | 20400 | R-410A
210598074 | 2.02 | Yes | Yes | AIRQUEST | HRCU-A-CB (Split System: Heat Pump with Remote Outdoor Unit-Air-Source) | Centrally-Ducted | HVH825GKA2* | EA*4X48L24A*+WALLCON | *95CSU1002122A* | 24200 | 17 | 11 | 8.1 | 21000 | 16500 | 78.57% | 2.02 | 20400 | R-410A
205750675 | 2.03 | Yes | Yes | DAY & NIGHT | HRCU-A-CB (Split System: Heat Pump with Remote Outdoor Unit-Air-Source) | Centrally-Ducted | CVH825GKA2* | EA*4X37L21A*+WALLCON | *96CTN0801714A* | 24400 | 16.5 | 11 | 8.1 | 21200 | 16700 | 78.77% | 2.02 | 20600 | R-410A
210720643 | 2.87 | Yes | Yes | CARRIER | HRCU-A-CB (Split System: Heat Pump with Remote Outdoor Unit-Air-Source) | Centrally-Ducted | 25VNA436A*031* | CAP**6024AL*+UI | 59CU5A080C21**20 | 34400 | 19.5 | 12 | 9 | 34400 | 25200 | 73.26% | 2.02 | 30000 | R-410A
210598078 | 2.02 | Yes | Yes | AIRQUEST | HRCU-A-CB (Split System: Heat Pump with Remote Outdoor Unit-Air-Source) | Centrally-Ducted | HVH825GKA2* | EA*4X48L24A*+WALLCON | *96CTN1002122A* | 24200 | 16.5 | 11 | 8.1 | 21000 | 16500 | 78.57% | 2.02 | 20400 | R-410A
214626074 | 2.9 | Yes | Yes | LENNOX | HRCU-A-CB (Split System: Heat Pump with Remote Outdoor Unit-Air-Source) | Centrally-Ducted | SL25XPV-036-230A** | CK40HT-42B-0*+TDR | SL280UH090V48B* | 34800 | 21.4 | 13.5 | 8.8 | 34200 | 26200 | 76.61% | 1.84 | 30600 | R-410A
214626138 | 2.87 | Yes | Yes | LENNOX | HRCU-A-CB (Split System: Heat Pump with Remote Outdoor Unit-Air-Source) | Centrally-Ducted | SL25XPV-036-230A** | CK40DT-50/60C-0*+TDR | SL280DF110V60C* | 34400 | 21 | 13.5 | 9.4 | 36000 | 28800 | 80% | 1.86 | 35000 | R-410A
214626156 | 2.82 | Yes | Yes | LENNOX | HRCU-A-CB (Split System: Heat Pump with Remote Outdoor Unit-Air-Source) | Centrally-Ducted | SL25XPV-036-230A** | CK40CT-48B-0*+TDR | EL296UH045XV36B* | 33800 | 21.4 | 12.5 | 8.8 | 35800 | 27800 | 77.65% | 1.8 | 33400 | R-410A
211222750 | 2.53 | No | No | DAY & NIGHT | HRCU-A-CB (Split System: Heat Pump with Remote Outdoor Unit-Air-Source) | Centrally-Ducted | DLCURAH30ABK | FM(C,U)4Z36**AL* |  | 30400 | 15.5 | 9 | 8.5 | 35000 | 27400 | 78.29% | 1.82 | 23600 | R-410A
211222766 | 2.6 | No | No | DAY & NIGHT | HRCU-A-CB (Split System: Heat Pump with Remote Outdoor Unit-Air-Source) | Centrally-Ducted | DLCURAH30ABK | FMA4X36**AL* |  | 31200 | 15.5 | 9 | 8.5 | 35400 | 26800 | 75.71% | 1.86 | 23800 | R-410A
211241600 | 1.93 | Yes | Yes | DAY & NIGHT | HRCU-A-CB (Split System: Heat Pump with Remote Outdoor Unit-Air-Source) | Centrally-Ducted | DLCURAH24ABK | EA*4X30L17A* | *96VTN0401410A* | 23200 | 16 | 10 | 8.5 | 25800 | 24200 | 93.8% | 2.02 | 19000 | R-410A
211241937 | 2.03 | Yes | Yes | DAY & NIGHT | HRCU-A-CB (Split System: Heat Pump with Remote Outdoor Unit-Air-Source) | Centrally-Ducted | DLCURAH24ABK | EA*4X36L17A* | *95ESU0601716A* | 24400 | 17 | 10 | 8.5 | 26200 | 22400 | 85.5% | 1.86 | 19100 | R-410A
210597838 | 1.98 | Yes | No | AIRQUEST | HRCU-A-CB (Split System: Heat Pump with Remote Outdoor Unit-Air-Source) | Centrally-Ducted | HVH825GKA2* | EA*4X42L21A*+WALLCON | *80CSU0601716A* | 23800 | 16.5 | 10.5 | 8.1 | 21400 | 16600 | 77.57% | 1.96 | 20600 | R-410A
210596772 | 2.05 | Yes | Yes | DAY & NIGHT | HRCU-A-CB (Split System: Heat Pump with Remote Outdoor Unit-Air-Source) | Centrally-Ducted | CVH825GKA2* | EA*4X43L21A*+WALLCON | *80CTL0901716A* | 24600 | 17.5 | 11.7 | 8.5 | 21000 | 16500 | 78.57% | 2.04 | 20400 | R-410A
216819933 | 3.42 | Yes | No | FRIEDRICH | HRCU-A-CB (Split System: Heat Pump with Remote Outdoor Unit-Air-Source) | Centrally-Ducted | RD18AY48AJVC | RCFY4824STANM | FR801V1255A24DZ | 41000 | 18 | 10 | 8.1 | 41000 | 37400 | 91.22% | 2.1 | 40000 | R-454B
216819937 | 3.38 | Yes | No | FRIEDRICH | HRCU-A-CB (Split System: Heat Pump with Remote Outdoor Unit-Air-Source) | Centrally-Ducted | RD18AY48AJVC | RCFY4824STANM | FR951V0855A21M4 | 40500 | 17 | 10 | 8.1 | 40500 | 37800 | 93.33% | 2.1 | 40500 | R-454B
212400609 | 2.83 | Yes | Yes | TRANE | HRCU-A-CB (Split System: Heat Pump with Remote Outdoor Unit-Air-Source) | Centrally-Ducted | 4TWV7X36A1 | TAMXA0B30V31 |  | 34000 | 17.1 | 12 | 8.5 | 29000 | 20400 | 70.34% | 1.8 | 26200 | R-410A
210599342 | 2.68 | Yes | Yes | AIRQUEST | HRCU-A-CB (Split System: Heat Pump with Remote Outdoor Unit-Air-Source) | Centrally-Ducted | HVH837GKA** | EHD4X36AAL+WALLCON | *95CSU0802120A* | 32200 | 16.5 | 11 | 8.1 | 33200 | 24600 | 74.1% | 1.94 | 31600 | R-410A
210599441 | 2.75 | Yes | Yes | AIRQUEST | HRCU-A-CB (Split System: Heat Pump with Remote Outdoor Unit-Air-Source) | Centrally-Ducted | HVH837GKA** | EHD4X60AAL+WALLCON | *96CTN1002122A* | 33000 | 17 | 11.5 | 8.1 | 32200 | 24800 | 77.02% | 2.02 | 31200 | R-410A
210598258 | 2.02 | Yes | No | AIRQUEST | HRCU-A-CB (Split System: Heat Pump with Remote Outdoor Unit-Air-Source) | Centrally-Ducted | HVH825GKA2* | EHD4X48AAL+WALLCON | *80CTL0701716A* | 24200 | 16.5 | 10.5 | 8.1 | 21200 | 16600 | 78.3% | 2.02 | 20600 | R-410A
210598310 | 2.02 | Yes | Yes | AIRQUEST | HRCU-A-CB (Split System: Heat Pump with Remote Outdoor Unit-Air-Source) | Centrally-Ducted | HVH825GKA2* | EHD4X48AAL+WALLCON | *97CMN1002122A* | 24200 | 16 | 11 | 8.1 | 21200 | 16700 | 78.77% | 2.04 | 20600 | R-410A
210598378 | 2.02 | Yes | Yes | AIRQUEST | HRCU-A-CB (Split System: Heat Pump with Remote Outdoor Unit-Air-Source) | Centrally-Ducted | HVH825GKA2* | EN(A,D)4X48L24**+WALLCON | *96CTN1202422A* | 24200 | 17 | 11.5 | 8.1 | 21200 | 16600 | 78.3% | 2.02 | 20600 | R-410A
214389309 | 2.82 | Yes | Yes | BRYANT HEATING AND COOLING SYSTEMS | HRCU-A-CB (Split System: Heat Pump with Remote Outdoor Unit-Air-Source) | Centrally-Ducted | 284ANV036*0**B* | CNPV*4824AL*+UI | 987MC66100C21*** | 33800 | 19.5 | 12.5 | 9 | 36600 | 26000 | 71.04% | 2.04 | 31200 | R-410A
210598553 | 2 | Yes | Yes | AIRQUEST | HRCU-A-CB (Split System: Heat Pump with Remote Outdoor Unit-Air-Source) | Centrally-Ducted | HVH825GKA2* | END4X42L17**+WALLCON | *80CTL0901716A* | 24000 | 17 | 11.5 | 8.1 | 21400 | 16600 | 77.57% | 2 | 20600 | R-410A
216680884 | 1.48 | Yes | No | TEMPSTAR | HRCU-A-CB (Split System: Heat Pump with Remote Outdoor Unit-Air-Source) | Centrally-Ducted | DLCURAH18ABK | EHD4X24AAL | *97VTN0801716A* | 17700 | 15.2 | 10.5 | 8.5 | 18400 | 18500 | 100.5% | 2.08 | 12400 | R-410A
212974092 | 2 | Yes | Yes | CARRIER | HRCU-A-CB (Split System: Heat Pump with Remote Outdoor Unit-Air-Source) | Centrally-Ducted | 38MURAQ24AB3* | CAP**3621AL* | 59SP6B080V21**20 | 24000 | 17 | 10 | 8.5 | 26400 | 23400 | 88.64% | 1.94 | 19100 | R-410A
215942492 | 2.98 | Yes | Yes | HEIL | HRCU-A-CB (Split System: Heat Pump with Remote Outdoor Unit-Air-Source) | Centrally-Ducted | H5H3V36*K*AAA* | EVD5X61M21A*+WALLCON | *80CTL0901716B* | 35800 | 22 | 12.5 | 8.5 | 37400 | 28400 | 75.94% | 2.02 | 32600 | R-454B
212976483 | 2.55 | No | No | CARRIER | HRCU-A-CB (Split System: Heat Pump with Remote Outdoor Unit-Air-Source) | Centrally-Ducted | 38MURAQ30AB3* | CAP**4321AL* | 59TP6C080V21**20 | 30600 | 15.2 | 9 | 8.1 | 33400 | 26400 | 79.04% | 1.86 | 23200 | R-410A
214610110 | 1.9 | Yes | Yes | FRIEDRICH | HRCU-A-CB (Split System: Heat Pump with Remote Outdoor Unit-Air-Source) | Centrally-Ducted | FRP18AZ24AJVC | TCFZ2421HEAAM | FR97MV1005A21DH | 22800 | 20 | 12.5 | 8.5 | 22800 | 26000 | 114% | 2.1 | 25400 | R-410A
216734780 | 1.85 | Yes | No | HEIL | HRCU-A-CB (Split System: Heat Pump with Remote Outdoor Unit-Air-Source) | Centrally-Ducted | D5CUHAH24AAK | EA*5X36M17A* | *96VTN0401410B* | 22200 | 15.5 | 10.5 | 8.1 | 20800 | 18800 | 90.38% | 1.85 | 17700 | R-454B
216735499 | 1.93 | Yes | Yes | HEIL | HRCU-A-CB (Split System: Heat Pump with Remote Outdoor Unit-Air-Source) | Centrally-Ducted | D5CUHAH24AAK | EA*5X37M21A* | *80MS(N,L)0902116A* | 23200 | 16 | 11 | 8.5 | 20600 | 18400 | 89.32% | 1.96 | 17500 | R-454B
214731019 | 1.98 | Yes | Yes | AIREASE | HRCU-A-CB (Split System: Heat Pump with Remote Outdoor Unit-Air-Source) | Centrally-Ducted | 4SHP18LX136P | 7ED24BX-0*+TDR | A97DF2E045B12 | 23800 | 18 | 12.3 | 8.5 | 24000 | 17300 | 72.08% | 2.22 | 17100 | R-410A
210598545 | 2 | Yes | Yes | AIRQUEST | HRCU-A-CB (Split System: Heat Pump with Remote Outdoor Unit-Air-Source) | Centrally-Ducted | HVH825GKA2* | END4X42L17**+WALLCON | *80CTL0701412A* | 24000 | 17 | 11 | 8.1 | 21400 | 16600 | 77.57% | 2 | 20600 | R-410A
210597886 | 1.97 | Yes | Yes | AIRQUEST | HRCU-A-CB (Split System: Heat Pump with Remote Outdoor Unit-Air-Source) | Centrally-Ducted | HVH825GKA2* | EA*4X42L21A*+WALLCON | *97CMN0602120A* | 23600 | 16 | 11 | 8.1 | 21400 | 16700 | 78.04% | 1.94 | 20800 | R-410A
210597906 | 1.98 | Yes | Yes | AIRQUEST | HRCU-A-CB (Split System: Heat Pump with Remote Outdoor Unit-Air-Source) | Centrally-Ducted | HVH825GKA2* | EA*4X42L24A*+WALLCON | *95CSU0802120A* | 23800 | 17 | 11 | 8.1 | 21400 | 16600 | 77.57% | 1.96 | 20600 | R-410A
210597970 | 2.03 | Yes | Yes | AIRQUEST | HRCU-A-CB (Split System: Heat Pump with Remote Outdoor Unit-Air-Source) | Centrally-Ducted | HVH825GKA2* | EA*4X43L21A*+WALLCON | *96CTN0601714A* | 24400 | 16.5 | 11 | 8.1 | 21200 | 16700 | 78.77% | 2.02 | 20600 | R-410A
210597986 | 2.03 | Yes | Yes | AIRQUEST | HRCU-A-CB (Split System: Heat Pump with Remote Outdoor Unit-Air-Source) | Centrally-Ducted | HVH825GKA2* | EA*4X43L21A*+WALLCON | *97CMN0602120A* | 24400 | 16.5 | 11 | 8.1 | 21200 | 16700 | 78.77% | 2.02 | 20600 | R-410A
210598038 | 2 | Yes | Yes | AIRQUEST | HRCU-A-CB (Split System: Heat Pump with Remote Outdoor Unit-Air-Source) | Centrally-Ducted | HVH825GKA2* | EA*4X48L21A*+WALLCON | *96CTN0801714A* | 24000 | 16.5 | 11 | 8.1 | 21000 | 16600 | 79.05% | 2 | 20400 | R-410A
210598070 | 2.02 | Yes | Yes | AIRQUEST | HRCU-A-CB (Split System: Heat Pump with Remote Outdoor Unit-Air-Source) | Centrally-Ducted | HVH825GKA2* | EA*4X48L24A*+WALLCON | *95CSU0802120A* | 24200 | 17 | 11 | 8.1 | 21000 | 16500 | 78.57% | 2.02 | 20400 | R-410A
216440171 | 2.85 | Yes | Yes | AMERICAN STANDARD | HRCU-A-CB (Split System: Heat Pump with Remote Outdoor Unit-Air-Source) | Centrally-Ducted | 5A6V0X36A1 | 5TXCB006AS3 | S9V2B060U4PSC+LRP | 34200 | 19.2 | 12.5 | 9.4 | 32800 | 24200 | 73.78% | 2.1 | 31000 | R-454B
216679432 | 1.98 | Yes | Yes | TEMPSTAR | HRCU-A-CB (Split System: Heat Pump with Remote Outdoor Unit-Air-Source) | Centrally-Ducted | DLCURAH24ABK | EA*4X36L21A* | *97VTN0601716A* | 23800 | 17 | 10 | 9 | 25800 | 23000 | 89.15% | 1.82 | 18900 | R-410A
216680536 | 1.95 | Yes | Yes | TEMPSTAR | HRCU-A-CB (Split System: Heat Pump with Remote Outdoor Unit-Air-Source) | Centrally-Ducted | DLCURAH24ABK | EA*4X36L17A* | *97VTN0801716A* | 23400 | 17 | 10 | 9 | 25600 | 23400 | 91.41% | 1.84 | 18800 | R-410A
213785237 | 1.97 | Yes | Yes | CARRIER | HRCU-A-CB (Split System: Heat Pump with Remote Outdoor Unit-Air-Source) | Centrally-Ducted | 25VNA424A*031* | CSPH*3612AL*+UI | 59TN6C060C17**14 | 23600 | 19 | 12.5 | 9 | 26600 | 19900 | 74.81% | 2.46 | 25000 | R-410A
210470937 | 2.73 | Yes | Yes | DAY & NIGHT | HRCU-A-CB (Split System: Heat Pump with Remote Outdoor Unit-Air-Source) | Centrally-Ducted | CVH837GKA2* | EN(A,D,W)4X60L24**+WALLCON | *96CTN1202422A* | 32800 | 18 | 12 | 8.1 | 32200 | 24600 | 76.4% | 1.98 | 31200 | R-410A
213785662 | 2.77 | Yes | Yes | CARRIER | HRCU-A-CB (Split System: Heat Pump with Remote Outdoor Unit-Air-Source) | Centrally-Ducted | 25VNA436A*031* | CSPH*3612AL*+UI | 59TN6C100C21**22 | 33200 | 18 | 11.7 | 8.5 | 37000 | 26200 | 70.81% | 2.02 | 31600 | R-410A
213785676 | 2.78 | Yes | Yes | CARRIER | HRCU-A-CB (Split System: Heat Pump with Remote Outdoor Unit-Air-Source) | Centrally-Ducted | 25VNA436A*031* | CSPH*4212AL*+UI | 58TN*B110C21**20 | 33400 | 18.5 | 11.7 | 8.5 | 36600 | 26000 | 71.04% | 2.04 | 31200 | R-410A
210598278 | 2.02 | Yes | Yes | AIRQUEST | HRCU-A-CB (Split System: Heat Pump with Remote Outdoor Unit-Air-Source) | Centrally-Ducted | HVH825GKA2* | EHD4X48AAL+WALLCON | *95CSU1002122A* | 24200 | 16.5 | 11 | 8.1 | 21200 | 16600 | 78.3% | 2.02 | 20600 | R-410A
214731020 | 1.97 | Yes | Yes | AIREASE | HRCU-A-CB (Split System: Heat Pump with Remote Outdoor Unit-Air-Source) | Centrally-Ducted | 4SHP18LX136P | 7ED24BX-0*+TDR | A97DF2E070B16 | 23600 | 18 | 12.3 | 8.5 | 24000 | 17300 | 72.08% | 2.22 | 17100 | R-410A
216551851 | 3.79 | Yes | Yes | FRIEDRICH | HRCU-A-CB (Split System: Heat Pump with Remote Outdoor Unit-Air-Source) | Centrally-Ducted | FRP19AY48AJVC | RCFY4821SEAAM | FR802V1005A21UH | 45500 | 19 | 12 | 10 | 45500 | 41500 | 91.21% | 2.1 | 42000 | R-454B
213079832 | 3 | Yes | No | HEIL | HRCU-A-CB (Split System: Heat Pump with Remote Outdoor Unit-Air-Source) | Centrally-Ducted | DLCURAH36ABK | EN(A,D)4X48L24** | *92MSN1002120A* | 36000 | 16.5 | 10.5 | 8.1 | 38500 | 34800 | 90.39% | 2 | 29200 | R-410A
213080166 | 2.97 | Yes | No | HEIL | HRCU-A-CB (Split System: Heat Pump with Remote Outdoor Unit-Air-Source) | Centrally-Ducted | DLCURAH36ABK | EA*4X42L21A* | *96MSN0802120A* | 35600 | 16 | 10 | 8.1 | 38500 | 35200 | 91.43% | 1.9 | 29400 | R-410A
213080567 | 3.02 | Yes | No | HEIL | HRCU-A-CB (Split System: Heat Pump with Remote Outdoor Unit-Air-Source) | Centrally-Ducted | DLCURAH36ABK | EA*4X43L21A* | *95MSU0401712A* | 36200 | 15.5 | 10 | 8.5 | 38500 | 35000 | 90.91% | 2.04 | 29200 | R-410A
213076357 | 2.08 | Yes | Yes | HEIL | HRCU-A-CB (Split System: Heat Pump with Remote Outdoor Unit-Air-Source) | Centrally-Ducted | DLCURAH24ABK | EA*4X37L21A* | *95MSU1002122A* | 25000 | 17.5 | 10.5 | 8.5 | 25400 | 21000 | 82.68% | 1.78 | 18700 | R-410A
214240028 | 2.7 | Yes | Yes | COMFORTMAKER | HRCU-A-CB (Split System: Heat Pump with Remote Outdoor Unit-Air-Source) | Centrally-Ducted | CVH837GKA** | EN(A,D)4X48L24**+WALLCON | *96CTN1202422B* | 32400 | 17 | 11.7 | 8.1 | 32600 | 24600 | 75.46% | 1.96 | 31400 | R-410A
214610113 | 1.9 | Yes | Yes | FRIEDRICH | HRCU-A-CB (Split System: Heat Pump with Remote Outdoor Unit-Air-Source) | Centrally-Ducted | FRP18AZ24AJVC | TCFZ2421HEAAM | FR962V0855A21M4 | 22800 | 19 | 12.5 | 8.5 | 22800 | 26000 | 114% | 2.1 | 25400 | R-410A
216732695 | 1.83 | Yes | Yes | BRYANT HEATING AND COOLING SYSTEMS | HRCU-A-CB (Split System: Heat Pump with Remote Outdoor Unit-Air-Source) | Centrally-Ducted | 37MUHAQ24AA3 | CAA**2417AM* | 8(0,1)*SB48070M17*** | 22000 | 16 | 10.5 | 8.5 | 21000 | 19100 | 90.95% | 1.96 | 18000 | R-454B
215669131 | 2.78 | No | No | TEMPSTAR | HRCU-A-CB (Split System: Heat Pump with Remote Outdoor Unit-Air-Source) | Centrally-Ducted | T5H0V36*K*AAA* | EA*5X48M21A*+WALLCON | *80CTL0451712B* | 33400 | 17.5 | 9.5 | 9 | 35200 | 25400 | 72.16% | 1.88 | 30600 | R-454B
215669501 | 2.92 | Yes | Yes | TEMPSTAR | HRCU-A-CB (Split System: Heat Pump with Remote Outdoor Unit-Air-Source) | Centrally-Ducted | T5H0V36*K*AAA* | EA*5X61M21A*+WALLCON | *80CTL1102120B* | 35000 | 18.5 | 10.5 | 9 | 34400 | 24800 | 72.09% | 1.92 | 29800 | R-454B
215669631 | 2.9 | Yes | Yes | TEMPSTAR | HRCU-A-CB (Split System: Heat Pump with Remote Outdoor Unit-Air-Source) | Centrally-Ducted | T5H0V36*K*AAA* | EA*5X61M24A*+WALLCON | *80CTL0702120B* | 34800 | 18.5 | 10 | 9 | 34400 | 24800 | 72.09% | 1.92 | 29800 | R-454B
215936815 | 2.95 | Yes | Yes | BRYANT HEATING AND COOLING SYSTEMS | HRCU-A-CB (Split System: Heat Pump with Remote Outdoor Unit-Air-Source) | Centrally-Ducted | 293VAN036**AA* | CVAVA6024XMA*+UI | 987MC60080C21*** | 35400 | 21.5 | 12.5 | 8.5 | 38000 | 28400 | 74.74% | 2.04 | 32800 | R-454B
216891740 | 3.46 | Yes | Yes | FRIEDRICH | HRCU-A-CB (Split System: Heat Pump with Remote Outdoor Unit-Air-Source) | Centrally-Ducted | RD18AY48AJVC | RCFY4824STANM | FR802V1005A21DZ | 41500 | 18 | 11.7 | 10 | 41500 | 37400 | 90.12% | 2.1 | 40000 | R-454B
212977670 | 1.97 | Yes | No | CARRIER | HRCU-A-CB (Split System: Heat Pump with Remote Outdoor Unit-Air-Source) | Centrally-Ducted | 38MURAQ24AB3* | CNPV*3014AL* | 58S(B,C)*B045M14**12 | 23600 | 17 | 10 | 8.1 | 26000 | 24000 | 92.31% | 2 | 19000 | R-410A
212969600 | 1.45 | Yes | Yes | COMFORTMAKER | HRCU-A-CB (Split System: Heat Pump with Remote Outdoor Unit-Air-Source) | Centrally-Ducted | DLCURAH18ABK | EN(A,D)4X30L17** | *80VSL0451412B* | 17400 | 16.5 | 11 | 8.1 | 17900 | 18600 | 103.9% | 2.24 | 12200 | R-410A
212969750 | 2 | Yes | Yes | COMFORTMAKER | HRCU-A-CB (Split System: Heat Pump with Remote Outdoor Unit-Air-Source) | Centrally-Ducted | DLCURAH24ABK | EA*4X25L17A* | *80VSL0451412B* | 24000 | 17.5 | 10 | 8.5 | 25000 | 21800 | 87.2% | 1.82 | 18500 | R-410A
216733614 | 1.92 | Yes | Yes | TEMPSTAR | HRCU-A-CB (Split System: Heat Pump with Remote Outdoor Unit-Air-Source) | Centrally-Ducted | D5CUHAH24AAK | EA*5X25M17A* | *97VTN0601716A* | 23000 | 16.5 | 11 | 8.5 | 20600 | 18400 | 89.32% | 1.98 | 17500 | R-454B
216820271 | 4.25 | Yes | Yes | FRIEDRICH | HRCU-A-CB (Split System: Heat Pump with Remote Outdoor Unit-Air-Source) | Centrally-Ducted | RD18AY60AJVC | RCFY6024STANM | FR951V1005A21UH | 51000 | 17 | 10 | 10 | 51000 | 38000 | 74.51% | 2 | 42000 | R-454B
216820101 | 3.42 | Yes | No | FRIEDRICH | HRCU-A-CB (Split System: Heat Pump with Remote Outdoor Unit-Air-Source) | Centrally-Ducted | RD18AY48AJVC | RCFY4821STANM | FR921V1005A21M4 | 41000 | 17 | 10 | 8.1 | 41000 | 37800 | 92.2% | 2.1 | 40000 | R-454B
216820142 | 3.42 | Yes | No | FRIEDRICH | HRCU-A-CB (Split System: Heat Pump with Remote Outdoor Unit-Air-Source) | Centrally-Ducted | RD18AY48AJVC | RCFY4821STANM | FR802V1004A17UH | 41000 | 17 | 10 | 8.1 | 41000 | 37800 | 92.2% | 2.1 | 40000 | R-454B
216820385 | 4.21 | Yes | Yes | FRIEDRICH | HRCU-A-CB (Split System: Heat Pump with Remote Outdoor Unit-Air-Source) | Centrally-Ducted | RD18AY60AJVC | RCFY6024STANM | FR962V0705A21M4 | 50500 | 17 | 10 | 10 | 50500 | 38500 | 76.24% | 2 | 42000 | R-454B
216820446 | 4.21 | Yes | Yes | FRIEDRICH | HRCU-A-CB (Split System: Heat Pump with Remote Outdoor Unit-Air-Source) | Centrally-Ducted | RD18AY60AJVC | RCFY6024STANM | FR921V0705A21M4 | 50500 | 17 | 10 | 10 | 50500 | 38500 | 76.24% | 2 | 42000 | R-454B
216819785 | 3.42 | Yes | No | FRIEDRICH | HRCU-A-CB (Split System: Heat Pump with Remote Outdoor Unit-Air-Source) | Centrally-Ducted | RD18AY48AJVC | RCFY4824STANM | FR921V1155A24M4 | 41000 | 18 | 10 | 8.1 | 41000 | 37600 | 91.71% | 2.1 | 40000 | R-454B
210598390 | 2.02 | Yes | Yes | AIRQUEST | HRCU-A-CB (Split System: Heat Pump with Remote Outdoor Unit-Air-Source) | Centrally-Ducted | HVH825GKA2* | EN(A,D)4X48L24**+WALLCON | *97CMN1202422A* | 24200 | 16.5 | 11 | 8.1 | 21400 | 16600 | 77.57% | 2 | 20600 | R-410A
216819891 | 3.38 | Yes | No | FRIEDRICH | HRCU-A-CB (Split System: Heat Pump with Remote Outdoor Unit-Air-Source) | Centrally-Ducted | RD18AY48AJVC | RCFY4821STANM | FR801V0504A17UHN | 40500 | 16 | 10 | 8.1 | 40500 | 38000 | 93.83% | 2 | 40500 | R-454B
216820006 | 3.42 | Yes | No | FRIEDRICH | HRCU-A-CB (Split System: Heat Pump with Remote Outdoor Unit-Air-Source) | Centrally-Ducted | RD18AY48AJVC | RCFY4824STANM | FR802V0755A21DZ | 41000 | 18 | 10 | 8.1 | 41000 | 37600 | 91.71% | 2.1 | 40000 | R-454B
216820056 | 3.42 | Yes | No | FRIEDRICH | HRCU-A-CB (Split System: Heat Pump with Remote Outdoor Unit-Air-Source) | Centrally-Ducted | RD18AY48AJVC | RCFY4821STANM | FR951V1005A21M4 | 41000 | 17 | 10 | 8.1 | 41000 | 37800 | 92.2% | 2.1 | 40000 | R-454B
216820090 | 3.42 | Yes | No | FRIEDRICH | HRCU-A-CB (Split System: Heat Pump with Remote Outdoor Unit-Air-Source) | Centrally-Ducted | RD18AY48AJVC | RCFY4821STANM | FR802V1005A21UH | 41000 | 18 | 10 | 8.1 | 41000 | 37600 | 91.71% | 2.1 | 40000 | R-454B
216735047 | 1.88 | Yes | Yes | HEIL | HRCU-A-CB (Split System: Heat Pump with Remote Outdoor Unit-Air-Source) | Centrally-Ducted | D5CUHAH24AAK | EA*5X37M17A* | *80CTL0901716B* | 22600 | 16 | 11 | 8.5 | 20600 | 18400 | 89.32% | 1.96 | 17500 | R-454B
216735282 | 1.9 | Yes | No | HEIL | HRCU-A-CB (Split System: Heat Pump with Remote Outdoor Unit-Air-Source) | Centrally-Ducted | D5CUHAH24AAK | EA*5X37M17A* | *96CTN0401410B* | 22800 | 15.2 | 10.5 | 8.5 | 20800 | 18600 | 89.42% | 1.96 | 17700 | R-454B
216735300 | 1.9 | Yes | Yes | HEIL | HRCU-A-CB (Split System: Heat Pump with Remote Outdoor Unit-Air-Source) | Centrally-Ducted | D5CUHAH24AAK | EA*5X37M17A* | *96CTN0801714B* | 22800 | 16.5 | 11 | 8.5 | 20800 | 18400 | 88.46% | 1.98 | 17500 | R-454B
216735415 | 1.98 | Yes | Yes | HEIL | HRCU-A-CB (Split System: Heat Pump with Remote Outdoor Unit-Air-Source) | Centrally-Ducted | D5CUHAH24AAK | EA*5X37M21A* | *80CSU0401712A* | 23800 | 17.5 | 11 | 8.5 | 21000 | 18600 | 88.57% | 1.96 | 17700 | R-454B
216734999 | 1.9 | Yes | Yes | HEIL | HRCU-A-CB (Split System: Heat Pump with Remote Outdoor Unit-Air-Source) | Centrally-Ducted | D5CUHAH24AAK | EA*5X37M17A* | *80MSU0401712A* | 22800 | 16.5 | 11 | 8.5 | 20600 | 18400 | 89.32% | 1.96 | 17500 | R-454B
216735584 | 1.93 | Yes | Yes | HEIL | HRCU-A-CB (Split System: Heat Pump with Remote Outdoor Unit-Air-Source) | Centrally-Ducted | D5CUHAH24AAK | EA*5X37M21A* | *80MSU1002120A* | 23200 | 16.5 | 11 | 8.5 | 20800 | 18500 | 88.94% | 1.96 | 17600 | R-454B
216735851 | 1.95 | Yes | Yes | HEIL | HRCU-A-CB (Split System: Heat Pump with Remote Outdoor Unit-Air-Source) | Centrally-Ducted | D5CUHAH24AAK | EA*5X37M21A* | *96MSN1002122A* | 23400 | 16 | 11 | 8.5 | 20800 | 18600 | 89.42% | 1.98 | 17600 | R-454B
213778900 | 2.63 | Yes | Yes | COMFORTMAKER | HRCU-A-CB (Split System: Heat Pump with Remote Outdoor Unit-Air-Source) | Centrally-Ducted | CVH837GKA** | EA*4X36L21A*+WALLCON | *97CMN1002122B* | 31600 | 17 | 11 | 8.1 | 32800 | 24200 | 73.78% | 1.86 | 31000 | R-410A
214610114 | 1.9 | Yes | Yes | FRIEDRICH | HRCU-A-CB (Split System: Heat Pump with Remote Outdoor Unit-Air-Source) | Centrally-Ducted | FRP18AZ24AJVC | TCFZ2421HEAAM | FR98MV0855A21UP | 22800 | 20 | 12.5 | 8.5 | 22800 | 26000 | 114% | 2.1 | 25400 | R-410A
214610112 | 1.9 | Yes | Yes | FRIEDRICH | HRCU-A-CB (Split System: Heat Pump with Remote Outdoor Unit-Air-Source) | Centrally-Ducted | FRP18AZ24AJVC | TCFZ2421HEAAM | FR962V0703A17M4 | 22800 | 20 | 12.5 | 8.5 | 22800 | 26000 | 114% | 2.1 | 25400 | R-410A
213779120 | 2.63 | Yes | No | COMFORTMAKER | HRCU-A-CB (Split System: Heat Pump with Remote Outdoor Unit-Air-Source) | Centrally-Ducted | CVH837GKA** | EA*4X42L21A*+WALLCON | *97CMN0601714B* | 31600 | 16.5 | 10.5 | 8.1 | 33200 | 24600 | 74.1% | 1.84 | 31600 | R-410A
213779150 | 2.63 | Yes | No | COMFORTMAKER | HRCU-A-CB (Split System: Heat Pump with Remote Outdoor Unit-Air-Source) | Centrally-Ducted | CVH837GKA** | EA*4X42L21A*+WALLCON | *96CTN0601714B* | 31600 | 16.5 | 10.5 | 8.1 | 33200 | 24600 | 74.1% | 1.86 | 31400 | R-410A
213779220 | 2.65 | Yes | Yes | COMFORTMAKER | HRCU-A-CB (Split System: Heat Pump with Remote Outdoor Unit-Air-Source) | Centrally-Ducted | CVH837GKA** | EA*4X42L24A*+WALLCON | *97CMN1202422B* | 31800 | 17 | 11 | 8.1 | 32800 | 24400 | 74.39% | 1.88 | 31200 | R-410A
213779250 | 2.72 | Yes | No | COMFORTMAKER | HRCU-A-CB (Split System: Heat Pump with Remote Outdoor Unit-Air-Source) | Centrally-Ducted | CVH837GKA** | EA*4X43L21A*+WALLCON | *80CTL0451712B* | 32600 | 16.5 | 10.5 | 8.1 | 33200 | 25400 | 76.51% | 1.94 | 32000 | R-410A
212977028 | 2.5 | No | No | CARRIER | HRCU-A-CB (Split System: Heat Pump with Remote Outdoor Unit-Air-Source) | Centrally-Ducted | 38MURAQ30AB3* | CAP**4221AL* | 59TP6C100V21**22 | 30000 | 15.2 | 9 | 8.1 | 34200 | 27600 | 80.7% | 1.8 | 23400 | R-410A
216551633 | 1.9 | Yes | Yes | FRIEDRICH | HRCU-A-CB (Split System: Heat Pump with Remote Outdoor Unit-Air-Source) | Centrally-Ducted | FRP19AY24AJVC | RCFY2421HEAAM | FR951V0603A17M4 | 22800 | 21 | 13 | 10 | 22800 | 18600 | 81.58% | 1.8 | 21200 | R-454B
216891411 | 3.58 | Yes | Yes | FRIEDRICH | HRCU-A-CB (Split System: Heat Pump with Remote Outdoor Unit-Air-Source) | Centrally-Ducted | RD18AY48AJVC | RCFY4824MTANM | FR802V1505A24UH | 43000 | 18 | 12 | 8.5 | 42500 | 33000 | 77.65% | 2.1 | 35800 | R-454B
216570900 | 1.82 | Yes | Yes | TRANE | HRCU-A-CB (Split System: Heat Pump with Remote Outdoor Unit-Air-Source) | Centrally-Ducted | 5TWV0X24A1 | 5PX*BD06AS3 | S8V2A040M3PDB | 21800 | 21 | 11.7 | 10 | 23400 | 18100 | 77.35% | 2.2 | 22400 | R-454B
216735868 | 1.92 | Yes | Yes | HEIL | HRCU-A-CB (Split System: Heat Pump with Remote Outdoor Unit-Air-Source) | Centrally-Ducted | D5CUHAH24AAK | EA*5X37M21A* | *96VSN0601716B* | 23000 | 16.5 | 11 | 8.5 | 20600 | 18400 | 89.32% | 1.96 | 17500 | R-454B
216735715 | 1.95 | Yes | No | HEIL | HRCU-A-CB (Split System: Heat Pump with Remote Outdoor Unit-Air-Source) | Centrally-Ducted | D5CUHAH24AAK | EA*5X37M21A* | *97CMN0602120B* | 23400 | 15.5 | 11 | 8.5 | 21000 | 18600 | 88.57% | 1.98 | 17700 | R-454B
216735935 | 1.93 | Yes | Yes | HEIL | HRCU-A-CB (Split System: Heat Pump with Remote Outdoor Unit-Air-Source) | Centrally-Ducted | D5CUHAH24AAK | EA*5X37M21A* | *95MSU1002120A* | 23200 | 16.5 | 11 | 8.5 | 20600 | 18400 | 89.32% | 1.96 | 17500 | R-454B
216736019 | 1.93 | Yes | Yes | HEIL | HRCU-A-CB (Split System: Heat Pump with Remote Outdoor Unit-Air-Source) | Centrally-Ducted | D5CUHAH24AAK | EA*5X37M21A* | *96VTN0802120B* | 23200 | 16.5 | 11 | 8.5 | 20800 | 18500 | 88.94% | 1.96 | 17500 | R-454B
216736068 | 1.93 | Yes | Yes | HEIL | HRCU-A-CB (Split System: Heat Pump with Remote Outdoor Unit-Air-Source) | Centrally-Ducted | D5CUHAH24AAK | EA*5X37M21A* | *97VTN0802120A* | 23200 | 16.5 | 11 | 8.5 | 20800 | 18500 | 88.94% | 1.96 | 17500 | R-454B
216735952 | 1.92 | Yes | Yes | HEIL | HRCU-A-CB (Split System: Heat Pump with Remote Outdoor Unit-Air-Source) | Centrally-Ducted | D5CUHAH24AAK | EA*5X37M21A* | *96CTN0601714B* | 23000 | 16.5 | 11 | 8.5 | 20600 | 18400 | 89.32% | 1.94 | 17500 | R-454B
216732753 | 1.83 | Yes | Yes | BRYANT HEATING AND COOLING SYSTEMS | HRCU-A-CB (Split System: Heat Pump with Remote Outdoor Unit-Air-Source) | Centrally-Ducted | 37MUHAQ24AA3 | CAA**2417AM* | 83*SB36040M17*** | 22000 | 16.5 | 10.5 | 8.5 | 21000 | 19100 | 90.95% | 1.94 | 18000 | R-454B
213780715 | 2.62 | Yes | No | CARRIER | HRCU-A-CB (Split System: Heat Pump with Remote Outdoor Unit-Air-Source) | Centrally-Ducted | 25VNA837A*031* | CAP**3617AL*+UI | 59TN6C080C17**14 | 31400 | 16.5 | 10.5 | 8.1 | 33200 | 24400 | 73.49% | 1.82 | 31200 | R-410A
213781415 | 2.7 | Yes | Yes | CARRIER | HRCU-A-CB (Split System: Heat Pump with Remote Outdoor Unit-Air-Source) | Centrally-Ducted | 25VNA837A*031* | CAP**4824AL*+UI | 58TN*B135C24**22 | 32400 | 17.5 | 11.5 | 8.5 | 32400 | 24800 | 76.54% | 1.98 | 31200 | R-410A
213781465 | 2.73 | Yes | Yes | CARRIER | HRCU-A-CB (Split System: Heat Pump with Remote Outdoor Unit-Air-Source) | Centrally-Ducted | 25VNA837A*031* | CAP**6024AL*+UI | 58TN*B090C21**20 | 32800 | 17.5 | 11.5 | 8.1 | 31800 | 24600 | 77.36% | 1.98 | 30800 | R-410A
213781535 | 2.75 | Yes | Yes | CARRIER | HRCU-A-CB (Split System: Heat Pump with Remote Outdoor Unit-Air-Source) | Centrally-Ducted | 25VNA837A*031* | CAP**6121AL*+UI | 58TN*B045C17**12 | 33000 | 17 | 11 | 8.1 | 32400 | 25200 | 77.78% | 1.94 | 31600 | R-410A
213781565 | 2.77 | Yes | Yes | CARRIER | HRCU-A-CB (Split System: Heat Pump with Remote Outdoor Unit-Air-Source) | Centrally-Ducted | 25VNA837A*031* | CAP**6121AL*+UI | 58TN*B090C21**20 | 33200 | 17.5 | 11.7 | 8.5 | 32000 | 24800 | 77.5% | 1.98 | 31000 | R-410A
213781635 | 2.75 | Yes | Yes | CARRIER | HRCU-A-CB (Split System: Heat Pump with Remote Outdoor Unit-Air-Source) | Centrally-Ducted | 25VNA837A*031* | CAP**6121AL*+UI | 59TN6C080C17**14 | 33000 | 17 | 11 | 8.1 | 32000 | 25000 | 78.12% | 1.96 | 31400 | R-410A
212976806 | 3 | Yes | Yes | CARRIER | HRCU-A-CB (Split System: Heat Pump with Remote Outdoor Unit-Air-Source) | Centrally-Ducted | 38MURAQ36AB3* | CAP**4824AL* | GG96VTAB60100C** | 36000 | 16.5 | 10 | 8.5 | 37800 | 34800 | 92.06% | 2.04 | 29000 | R-410A
216820022 | 3.42 | Yes | No | FRIEDRICH | HRCU-A-CB (Split System: Heat Pump with Remote Outdoor Unit-Air-Source) | Centrally-Ducted | RD18AY48AJVC | RCFY4824STANM | FR921V1005A21M4 | 41000 | 17 | 10 | 8.1 | 41000 | 37800 | 92.2% | 2.1 | 40000 | R-454B
213785730 | 2.8 | Yes | Yes | CARRIER | HRCU-A-CB (Split System: Heat Pump with Remote Outdoor Unit-Air-Source) | Centrally-Ducted | 25VNA436A*031* | CSPH*6012AL*+UI | 58TN*B045C17**12 | 33600 | 18 | 11.5 | 8.5 | 36400 | 25600 | 70.33% | 2 | 30600 | R-410A
211377346 | 2.83 | No | No | YORK | HRCU-A-CB (Split System: Heat Pump with Remote Outdoor Unit-Air-Source) | Centrally-Ducted | HMH72B341 | XAFC36DXXN1+TXV | TM9Y100C16MP11 | 34000 | 17 | 9.5 | 8.1 | 34000 | 24400 | 71.76% | 2.08 | 25800 | R-410A
214626218 | 3.75 | Yes | Yes | LENNOX | HRCU-A-CB (Split System: Heat Pump with Remote Outdoor Unit-Air-Source) | Centrally-Ducted | SL25XPV-048-230A** | CK40HT-51/61C-0*+TDR | EL297UH110XV60C* | 45000 | 20 | 12 | 9.2 | 45500 | 37400 | 82.2% | 1.82 | 46000 | R-410A
216570930 | 2.83 | Yes | Yes | TRANE | HRCU-A-CB (Split System: Heat Pump with Remote Outdoor Unit-Air-Source) | Centrally-Ducted | 5TWV0X36A1 | 5PX*B004AS3 | *UHMB080CCV3+LRP | 34000 | 19.4 | 12 | 9.7 | 31600 | 24800 | 78.48% | 2.1 | 31200 | R-454B
216570948 | 2.92 | Yes | Yes | TRANE | HRCU-A-CB (Split System: Heat Pump with Remote Outdoor Unit-Air-Source) | Centrally-Ducted | 5TWV0X36A1 | 5PX*B006AS3 | L8V1A040U3VSB+LRP | 35000 | 19.4 | 12 | 9.4 | 32600 | 25200 | 77.3% | 2.1 | 31800 | R-454B
216570964 | 2.92 | Yes | Yes | TRANE | HRCU-A-CB (Split System: Heat Pump with Remote Outdoor Unit-Air-Source) | Centrally-Ducted | 5TWV0X36A1 | 5PX*BD06AS3 | *DHMB060CCV3+LRP | 35000 | 19.2 | 12 | 9.4 | 33800 | 25400 | 75.15% | 2.1 | 32400 | R-454B
216571030 | 2.83 | Yes | Yes | TRANE | HRCU-A-CB (Split System: Heat Pump with Remote Outdoor Unit-Air-Source) | Centrally-Ducted | 5TWV0X36A1 | 5TXCB004AS3 | *UHMB080CCV3+LRP | 34000 | 19.4 | 12 | 9.7 | 31600 | 24800 | 78.48% | 2.1 | 31200 | R-454B
210597870 | 1.97 | Yes | Yes | AIRQUEST | HRCU-A-CB (Split System: Heat Pump with Remote Outdoor Unit-Air-Source) | Centrally-Ducted | HVH825GKA2* | EA*4X42L21A*+WALLCON | *96CTN0601714A* | 23600 | 16.5 | 11 | 8.1 | 21400 | 16700 | 78.04% | 1.94 | 20800 | R-410A
210597938 | 2.03 | Yes | Yes | AIRQUEST | HRCU-A-CB (Split System: Heat Pump with Remote Outdoor Unit-Air-Source) | Centrally-Ducted | HVH825GKA2* | EA*4X43L21A*+WALLCON | *80CSU0601716A* | 24400 | 17 | 11 | 8.5 | 21200 | 16600 | 78.3% | 2.02 | 20600 | R-410A
210598238 | 2.02 | Yes | Yes | AIRQUEST | HRCU-A-CB (Split System: Heat Pump with Remote Outdoor Unit-Air-Source) | Centrally-Ducted | HVH825GKA2* | EHD4X48AAL+WALLCON | *80CSU0401712A* | 24200 | 16.5 | 11 | 8.1 | 21200 | 16600 | 78.3% | 2.02 | 20600 | R-410A
210598306 | 2.02 | Yes | No | AIRQUEST | HRCU-A-CB (Split System: Heat Pump with Remote Outdoor Unit-Air-Source) | Centrally-Ducted | HVH825GKA2* | EHD4X48AAL+WALLCON | *97CMN0801714A* | 24200 | 16 | 10.5 | 8.1 | 21400 | 16700 | 78.04% | 2 | 20600 | R-410A
210598489 | 2.02 | Yes | Yes | AIRQUEST | HRCU-A-CB (Split System: Heat Pump with Remote Outdoor Unit-Air-Source) | Centrally-Ducted | HVH825GKA2* | EN(A,D,W)4X48L21**+WALLCON | *80CTL0901716A* | 24200 | 17.5 | 11.7 | 8.1 | 21200 | 16500 | 77.83% | 2.02 | 20600 | R-410A
216819707 | 3.42 | Yes | No | FRIEDRICH | HRCU-A-CB (Split System: Heat Pump with Remote Outdoor Unit-Air-Source) | Centrally-Ducted | RD18AY48AJVC | RCFY4824STANM | FR921V0705A21M4 | 41000 | 17 | 10 | 8.1 | 41000 | 37800 | 92.2% | 2.1 | 40000 | R-454B
216819721 | 3.42 | Yes | No | FRIEDRICH | HRCU-A-CB (Split System: Heat Pump with Remote Outdoor Unit-Air-Source) | Centrally-Ducted | RD18AY48AJVC | RCFY4821STANM | FR962V1005A21M4 | 41000 | 17 | 10 | 8.1 | 41000 | 37800 | 92.2% | 2.1 | 40000 | R-454B
213772586 | 2.02 | Yes | Yes | BRYANT HEATING AND COOLING SYSTEMS | HRCU-A-CB (Split System: Heat Pump with Remote Outdoor Unit-Air-Source) | Centrally-Ducted | 288BNV025*0**B* | CSPH*4812AL*+UI | 986TD66120C24*** | 24200 | 16.5 | 11 | 8.1 | 21200 | 16600 | 78.3% | 2.02 | 20600 | R-410A
216820274 | 4.29 | Yes | Yes | FRIEDRICH | HRCU-A-CB (Split System: Heat Pump with Remote Outdoor Unit-Air-Source) | Centrally-Ducted | RD18AY60AJVC | RCFY6024STANM | FR801V1255A24UH | 51500 | 17 | 11 | 10 | 51000 | 38000 | 74.51% | 2 | 41500 | R-454B
213779520 | 2.7 | Yes | Yes | COMFORTMAKER | HRCU-A-CB (Split System: Heat Pump with Remote Outdoor Unit-Air-Source) | Centrally-Ducted | CVH837GKA** | EA*4X48L24A*+WALLCON | *97CMN1002122B* | 32400 | 17 | 11 | 8.5 | 32200 | 24800 | 77.02% | 1.98 | 31200 | R-410A
213779620 | 2.73 | Yes | Yes | COMFORTMAKER | HRCU-A-CB (Split System: Heat Pump with Remote Outdoor Unit-Air-Source) | Centrally-Ducted | CVH837GKA** | EA*4X60L24A*+WALLCON | *96CTN1202422B* | 32800 | 17.5 | 11.5 | 8.1 | 31800 | 24600 | 77.36% | 1.98 | 30800 | R-410A
213779720 | 2.75 | Yes | Yes | COMFORTMAKER | HRCU-A-CB (Split System: Heat Pump with Remote Outdoor Unit-Air-Source) | Centrally-Ducted | CVH837GKA** | EA*4X61L21A*+WALLCON | *96CTN0601714B* | 33000 | 17 | 11 | 8.1 | 32200 | 25000 | 77.64% | 1.96 | 31400 | R-410A
213780120 | 2.72 | Yes | Yes | COMFORTMAKER | HRCU-A-CB (Split System: Heat Pump with Remote Outdoor Unit-Air-Source) | Centrally-Ducted | CVH837GKA** | EHD4X42AAL+WALLCON | *96CTN1002122B* | 32600 | 16.5 | 11 | 8.1 | 33000 | 24600 | 74.55% | 1.94 | 31400 | R-410A
216734675 | 1.88 | Yes | Yes | HEIL | HRCU-A-CB (Split System: Heat Pump with Remote Outdoor Unit-Air-Source) | Centrally-Ducted | D5CUHAH24AAK | EA*5X36M17A* | *96MSN0801716A* | 22600 | 16 | 10.5 | 8.5 | 21000 | 18800 | 89.52% | 1.96 | 17700 | R-454B
216734900 | 1.9 | Yes | Yes | HEIL | HRCU-A-CB (Split System: Heat Pump with Remote Outdoor Unit-Air-Source) | Centrally-Ducted | D5CUHAH24AAK | EA*5X37M17A* | *80MS(N,L)0451412A* | 22800 | 16 | 11 | 8.5 | 20800 | 18500 | 88.94% | 1.98 | 17600 | R-454B
216051160 | 4.46 | Yes | Yes | FRIEDRICH | HRCU-A-CB (Split System: Heat Pump with Remote Outdoor Unit-Air-Source) | Centrally-Ducted | FRP19AY60AJVC | TCFY6021SEAAM | FR962V0705A21M4 | 53500 | 16 | 10 | 10 | 53500 | 49000 | 91.59% | 2 | 51000 | R-454B
215933729 | 2.83 | Yes | Yes | COMFORTMAKER | HRCU-A-CB (Split System: Heat Pump with Remote Outdoor Unit-Air-Source) | Centrally-Ducted | C5H3V36*K*AAA* | ESH5X60M12A*+WALLCON | *80CSU0601716A* | 34000 | 19.5 | 11.7 | 9 | 34400 | 26000 | 75.58% | 1.94 | 30000 | R-454B
215933679 | 2.82 | Yes | Yes | COMFORTMAKER | HRCU-A-CB (Split System: Heat Pump with Remote Outdoor Unit-Air-Source) | Centrally-Ducted | C5H3V36*K*AAA* | ESH5X48M12A*+WALLCON | *97CMN1202422B* | 33800 | 19.5 | 11.5 | 9 | 35000 | 26600 | 76% | 1.92 | 30600 | R-454B
215865098 | 3.88 | Yes | Yes | AMERICAN STANDARD | HRCU-A-CB (Split System: Heat Pump with Remote Outdoor Unit-Air-Source) | Centrally-Ducted | 5A6V8X48A1 | 5PX*D010AS3+P0V0C000M50SD+LRP |  | 46500 | 18.1 | 11 | 8.5 | 45000 | 34400 | 76.44% | 2.2 | 42000 | R-454B
216734395 | 1.85 | Yes | Yes | TEMPSTAR | HRCU-A-CB (Split System: Heat Pump with Remote Outdoor Unit-Air-Source) | Centrally-Ducted | D5CUHAH24AAK | EA*5X36M17A* | *80MS(N,L)0701712A* | 22200 | 16.5 | 11 | 8.1 | 20800 | 18600 | 89.42% | 1.85 | 17500 | R-454B
216734548 | 1.85 | Yes | No | TEMPSTAR | HRCU-A-CB (Split System: Heat Pump with Remote Outdoor Unit-Air-Source) | Centrally-Ducted | D5CUHAH24AAK | EA*5X36M17A* | *95CSU0601716B* | 22200 | 16 | 10.5 | 8.1 | 20800 | 18700 | 89.9% | 1.85 | 17600 | R-454B
211377355 | 2.82 | No | No | YORK | HRCU-A-CB (Split System: Heat Pump with Remote Outdoor Unit-Air-Source) | Centrally-Ducted | HMH72B341 | XAHC36DXXN1+TXV | TM9Y080C16MP11 | 33800 | 16.5 | 9.5 | 8.1 | 33600 | 24000 | 71.43% | 2.04 | 25400 | R-410A
211377387 | 2.83 | No | No | YORK | HRCU-A-CB (Split System: Heat Pump with Remote Outdoor Unit-Air-Source) | Centrally-Ducted | HMH72B341 | XAFC36DXXN1+TXV | TM9Y080B12MP11 | 34000 | 18 | 9.5 | 8.1 | 34000 | 24400 | 71.76% | 2.06 | 25800 | R-410A
211377405 | 2.77 | No | No | YORK | HRCU-A-CB (Split System: Heat Pump with Remote Outdoor Unit-Air-Source) | Centrally-Ducted | HMH72B341 | XAHC36DXXN1+TXV | TM9Y060B12MP11 | 33200 | 17.5 | 9.5 | 8.1 | 33400 | 23600 | 70.66% | 2 | 25200 | R-410A
211377485 | 2.82 | No | No | YORK | HRCU-A-CB (Split System: Heat Pump with Remote Outdoor Unit-Air-Source) | Centrally-Ducted | HMH72B341 | XAHC36DXXN1+TXV | TP9C100C16MP13 | 33800 | 17 | 9.5 | 8.1 | 33400 | 23600 | 70.66% | 2.06 | 25000 | R-410A
211377512 | 2.83 | Yes | Yes | YORK | HRCU-A-CB (Split System: Heat Pump with Remote Outdoor Unit-Air-Source) | Centrally-Ducted | HMH72B341 | XAFC36DXXN1+TXV | TP9C100C16MP13 | 34000 | 17.5 | 10 | 8.5 | 34000 | 24000 | 70.59% | 2.1 | 25400 | R-410A
211377553 | 2.68 | No | No | YORK | HRCU-A-CB (Split System: Heat Pump with Remote Outdoor Unit-Air-Source) | Centrally-Ducted | HMH72B341 | XAHC30CXXN1+TXV | TM9V080C16MP12 | 32200 | 16.5 | 9.5 | 8.1 | 32800 | 23000 | 70.12% | 2 | 25800 | R-410A
211377562 | 2.83 | Yes | No | YORK | HRCU-A-CB (Split System: Heat Pump with Remote Outdoor Unit-Air-Source) | Centrally-Ducted | HMH72B341 | XAFC36DXXN1+TXV | TM9V080C16MP12 | 34000 | 17.5 | 10 | 8.1 | 33800 | 23800 | 70.41% | 2.08 | 25400 | R-410A
211377596 | 2.67 | No | No | YORK | HRCU-A-CB (Split System: Heat Pump with Remote Outdoor Unit-Air-Source) | Centrally-Ducted | HMH72B341 | XAHC30CXXN1+TXV | TP9C080B12MP13 | 32000 | 16.5 | 9 | 8.1 | 33000 | 23200 | 70.3% | 1.98 | 26200 | R-410A
212976524 | 2.95 | Yes | No | CARRIER | HRCU-A-CB (Split System: Heat Pump with Remote Outdoor Unit-Air-Source) | Centrally-Ducted | 38MURAQ36AB3* | CAP**4824AL* | 59TP6C080V21**20 | 35400 | 16.5 | 10 | 8.1 | 37800 | 34600 | 91.53% | 2 | 28800 | R-410A
212976792 | 2.98 | Yes | Yes | CARRIER | HRCU-A-CB (Split System: Heat Pump with Remote Outdoor Unit-Air-Source) | Centrally-Ducted | 38MURAQ36AB3* | CAP**4821AL* | 59TP6C100V21**20 | 35800 | 16.5 | 10 | 8.5 | 37800 | 34600 | 91.53% | 2.02 | 29000 | R-410A
216551637 | 1.9 | Yes | Yes | FRIEDRICH | HRCU-A-CB (Split System: Heat Pump with Remote Outdoor Unit-Air-Source) | Centrally-Ducted | FRP19AY24AJVC | RCFY2421HEAAM | FR921V0603A17M4 | 22800 | 21 | 13 | 10 | 22800 | 18600 | 81.58% | 1.8 | 21200 | R-454B
216551639 | 1.9 | Yes | Yes | FRIEDRICH | HRCU-A-CB (Split System: Heat Pump with Remote Outdoor Unit-Air-Source) | Centrally-Ducted | FRP19AY24AJVC | RCFY2421HEAAM | FR951V0403A17UH | 22800 | 21 | 13 | 10 | 22800 | 18700 | 82.02% | 1.8 | 21200 | R-454B
216732764 | 1.82 | Yes | Yes | BRYANT HEATING AND COOLING SYSTEMS | HRCU-A-CB (Split System: Heat Pump with Remote Outdoor Unit-Air-Source) | Centrally-Ducted | 37MUHAQ24AA3 | CAA**2417AM* | 83*SB48060M17*** | 21800 | 16 | 10.5 | 8.5 | 21000 | 19100 | 90.95% | 1.98 | 17800 | R-454B
216732937 | 1.85 | Yes | No | BRYANT HEATING AND COOLING SYSTEMS | HRCU-A-CB (Split System: Heat Pump with Remote Outdoor Unit-Air-Source) | Centrally-Ducted | 37MUHAQ24AA3 | CAA**2417AM* | 916SA48080M17*** | 22200 | 15.5 | 10.5 | 8.5 | 21200 | 19200 | 90.57% | 1.96 | 18000 | R-454B
216733173 | 1.92 | Yes | Yes | BRYANT HEATING AND COOLING SYSTEMS | HRCU-A-CB (Split System: Heat Pump with Remote Outdoor Unit-Air-Source) | Centrally-Ducted | 37MUHAQ24AA3 | CAA**2517AM* | 8(0,1)*SB36070M14*** | 23000 | 16.5 | 11 | 8.5 | 20600 | 18400 | 89.32% | 1.98 | 17500 | R-454B
210598186 | 2.02 | Yes | No | AIRQUEST | HRCU-A-CB (Split System: Heat Pump with Remote Outdoor Unit-Air-Source) | Centrally-Ducted | HVH825GKA2* | EHD4X42AAL+WALLCON | *80CTL1352422A* | 24200 | 16 | 10.5 | 8.1 | 21400 | 16600 | 77.57% | 2 | 20600 | R-410A
210598477 | 2 | Yes | Yes | AIRQUEST | HRCU-A-CB (Split System: Heat Pump with Remote Outdoor Unit-Air-Source) | Centrally-Ducted | HVH825GKA2* | EN(A,D,W)4X48L21**+WALLCON | *80CSU1002120A* | 24000 | 16.5 | 11 | 8.1 | 21400 | 16600 | 77.57% | 2 | 20600 | R-410A
210598493 | 2 | Yes | Yes | AIRQUEST | HRCU-A-CB (Split System: Heat Pump with Remote Outdoor Unit-Air-Source) | Centrally-Ducted | HVH825GKA2* | EN(A,D,W)4X48L21**+WALLCON | *95CSU0601716A* | 24000 | 16.5 | 11 | 8.1 | 21400 | 16700 | 78.04% | 2 | 20600 | R-410A
215936775 | 2.97 | Yes | Yes | BRYANT HEATING AND COOLING SYSTEMS | HRCU-A-CB (Split System: Heat Pump with Remote Outdoor Unit-Air-Source) | Centrally-Ducted | 293VAN036**AA* | CVAVA6024XMA*+UI | 88*TB66135C24*** | 35600 | 22 | 12.5 | 8.5 | 38000 | 28400 | 74.74% | 2.04 | 32600 | R-454B
216820596 | 4.04 | Yes | No | FRIEDRICH | HRCU-A-CB (Split System: Heat Pump with Remote Outdoor Unit-Air-Source) | Centrally-Ducted | RD18AY60AJVC | RCFY6021STAAM | FR921V0855A21M4 | 48500 | 16 | 10 | 8.1 | 48500 | 39500 | 81.44% | 2 | 42500 | R-454B
216820637 | 4.04 | Yes | No | FRIEDRICH | HRCU-A-CB (Split System: Heat Pump with Remote Outdoor Unit-Air-Source) | Centrally-Ducted | RD18AY60AJVC | RCFY6021STAAM | FR921V1005A21M4 | 48500 | 16 | 10 | 8.1 | 48500 | 39500 | 81.44% | 2 | 42500 | R-454B
216820644 | 4.04 | Yes | No | FRIEDRICH | HRCU-A-CB (Split System: Heat Pump with Remote Outdoor Unit-Air-Source) | Centrally-Ducted | RD18AY60AJVC | RCFY6021STAAM | FR951V0705A21UHU | 48500 | 17 | 10 | 8.1 | 48500 | 39000 | 80.41% | 2 | 42500 | R-454B
216819803 | 3.42 | Yes | No | FRIEDRICH | HRCU-A-CB (Split System: Heat Pump with Remote Outdoor Unit-Air-Source) | Centrally-Ducted | RD18AY48AJVC | RCFY4821STANM | FR802V0755A21UH | 41000 | 18 | 10 | 8.1 | 41000 | 37600 | 91.71% | 2.1 | 40000 | R-454B
216820137 | 3.38 | Yes | No | FRIEDRICH | HRCU-A-CB (Split System: Heat Pump with Remote Outdoor Unit-Air-Source) | Centrally-Ducted | RD18AY48AJVC | RCFY4821STANM | FR98MV1005A21UP | 40500 | 17 | 10 | 8.1 | 40500 | 38000 | 93.83% | 2.1 | 40500 | R-454B
216734685 | 1.85 | Yes | No | HEIL | HRCU-A-CB (Split System: Heat Pump with Remote Outdoor Unit-Air-Source) | Centrally-Ducted | D5CUHAH24AAK | EA*5X36M17A* | *96VSN0401410B* | 22200 | 15.5 | 10.5 | 8.1 | 21000 | 18800 | 89.52% | 1.85 | 17700 | R-454B
213927730 | 1.98 | Yes | Yes | AIREASE | HRCU-A-CB (Split System: Heat Pump with Remote Outdoor Unit-Air-Source) | Centrally-Ducted | 4SHP18LX136P | EAD4X-24B+TDR | A97DF2E045B12 | 23800 | 18 | 12.3 | 8.5 | 24000 | 17300 | 72.08% | 2.22 | 17100 | R-410A
213927731 | 1.97 | Yes | Yes | AIREASE | HRCU-A-CB (Split System: Heat Pump with Remote Outdoor Unit-Air-Source) | Centrally-Ducted | 4SHP18LX136P | EAD4X-24B+TDR | A97DF2E070B16 | 23600 | 18 | 12.3 | 8.5 | 24000 | 17300 | 72.08% | 2.22 | 17100 | R-410A
216820486 | 4.08 | Yes | No | FRIEDRICH | HRCU-A-CB (Split System: Heat Pump with Remote Outdoor Unit-Air-Source) | Centrally-Ducted | RD18AY60AJVC | RCFY6021STAAM | FR802V1005A21DZ | 49000 | 17 | 10 | 8.1 | 49000 | 39000 | 79.59% | 2 | 42000 | R-454B
214626220 | 3.75 | Yes | Yes | LENNOX | HRCU-A-CB (Split System: Heat Pump with Remote Outdoor Unit-Air-Source) | Centrally-Ducted | SL25XPV-048-230A** | CK40HT-51/61C-0*+TDR | SL280UH090V60C* | 45000 | 21 | 12.5 | 9.2 | 45500 | 37200 | 81.76% | 1.84 | 45500 | R-410A
214626235 | 3.79 | Yes | Yes | LENNOX | HRCU-A-CB (Split System: Heat Pump with Remote Outdoor Unit-Air-Source) | Centrally-Ducted | SL25XPV-048-230A** | CK40CT-49C-0*+TDR | EL296UH090XV60C* | 45500 | 20 | 12 | 8.9 | 44000 | 36000 | 81.82% | 1.78 | 43500 | R-410A
214626253 | 3.79 | Yes | Yes | LENNOX | HRCU-A-CB (Split System: Heat Pump with Remote Outdoor Unit-Air-Source) | Centrally-Ducted | SL25XPV-048-230A** | CK40CT-60C-0*+TDR | EL296UH090XV48C* | 45500 | 20 | 12 | 9.5 | 44000 | 36400 | 82.73% | 1.9 | 42500 | R-410A
214626269 | 3.79 | Yes | Yes | LENNOX | HRCU-A-CB (Split System: Heat Pump with Remote Outdoor Unit-Air-Source) | Centrally-Ducted | SL25XPV-048-230A** | CK40CT-60C-0*+TDR | SLP99UH090XV48C* | 45500 | 20 | 12 | 9.5 | 44000 | 36400 | 82.73% | 1.9 | 42500 | R-410A
212975661 | 1.95 | Yes | Yes | CARRIER | HRCU-A-CB (Split System: Heat Pump with Remote Outdoor Unit-Air-Source) | Centrally-Ducted | 38MURAQ24AB3* | CAP**3014AL* | 59TP6C060V14**12 | 23400 | 16.5 | 10 | 8.5 | 26200 | 25000 | 95.42% | 2.08 | 19100 | R-410A
212976032 | 1.97 | Yes | Yes | CARRIER | HRCU-A-CB (Split System: Heat Pump with Remote Outdoor Unit-Air-Source) | Centrally-Ducted | 38MURAQ24AB3* | CAP**3617AL* | GG96VTAB48080B** | 23600 | 17 | 10 | 8.5 | 26000 | 24200 | 93.08% | 2.02 | 19000 | R-410A
212976998 | 1.98 | Yes | Yes | CARRIER | HRCU-A-CB (Split System: Heat Pump with Remote Outdoor Unit-Air-Source) | Centrally-Ducted | 38MURAQ24AB3* | CNPV*3621AL* | 59TP6C100V21**22 | 23800 | 17 | 10.5 | 8.5 | 26400 | 23800 | 90.15% | 1.98 | 19200 | R-410A
216051087 | 2.85 | Yes | Yes | FRIEDRICH | HRCU-A-CB (Split System: Heat Pump with Remote Outdoor Unit-Air-Source) | Centrally-Ducted | FRP19AY36AJVC | TCFY3621MEAAM | FR962V0703A17M4 | 34200 | 20 | 12 | 10 | 34200 | 29600 | 86.55% | 2 | 30000 | R-454B
211377687 | 2.73 | No | No | YORK | HRCU-A-CB (Split System: Heat Pump with Remote Outdoor Unit-Air-Source) | Centrally-Ducted | HMH72B341 | XAUB30CXXN1+TXV | TM9V080B12MP12 | 32800 | 17 | 9.5 | 8.1 | 33600 | 23600 | 70.24% | 2.02 | 26600 | R-410A
211377780 | 2.82 | No | No | YORK | HRCU-A-CB (Split System: Heat Pump with Remote Outdoor Unit-Air-Source) | Centrally-Ducted | HMH72B341 | XAUB36DXXN1+TXV | TM9V060B12MP12 | 33800 | 17 | 9.5 | 8.5 | 33400 | 23800 | 71.26% | 2.04 | 25400 | R-410A
211378005 | 2.83 | Yes | Yes | YORK | HRCU-A-CB (Split System: Heat Pump with Remote Outdoor Unit-Air-Source) | Centrally-Ducted | HMH72B341 | XAFC36DBCN1 | TM8Y100C20MP11 | 34000 | 17.5 | 10 | 8.5 | 33800 | 23800 | 70.41% | 2.1 | 25200 | R-410A
211378028 | 2.72 | No | No | YORK | HRCU-A-CB (Split System: Heat Pump with Remote Outdoor Unit-Air-Source) | Centrally-Ducted | HMH72B341 | XAHC30CXXN1+TXV | TM8Y080C16MP11 | 32600 | 18 | 9 | 8.1 | 33000 | 23200 | 70.3% | 2 | 26600 | R-410A
211378055 | 2.67 | No | No | YORK | HRCU-A-CB (Split System: Heat Pump with Remote Outdoor Unit-Air-Source) | Centrally-Ducted | HMH72B341 | XAHC30CXXN1+TXV | TM8Y080B12MP11 | 32000 | 17.5 | 9.5 | 8.1 | 32400 | 22800 | 70.37% | 1.98 | 25400 | R-410A
211378107 | 2.72 | Yes | No | YORK | HRCU-A-CB (Split System: Heat Pump with Remote Outdoor Unit-Air-Source) | Centrally-Ducted | HMH72B341 | XAFB30CXXN1+TXV | TM8Y060A12MP11 | 32600 | 17.5 | 10 | 8.1 | 33400 | 23400 | 70.06% | 2.02 | 25800 | R-410A
211378130 | 2.83 | No | No | YORK | HRCU-A-CB (Split System: Heat Pump with Remote Outdoor Unit-Air-Source) | Centrally-Ducted | HMH72B341 | XAHC36DXXN1+TXV | YPLC100C16MP13 | 34000 | 17 | 9.5 | 8.1 | 34000 | 24600 | 72.35% | 2.08 | 25600 | R-410A
211378146 | 2.83 | No | No | YORK | HRCU-A-CB (Split System: Heat Pump with Remote Outdoor Unit-Air-Source) | Centrally-Ducted | HMH72B341 | XAHC36DBCN1 | YPLC080C16MP13 | 34000 | 17 | 9.5 | 8.1 | 34000 | 24600 | 72.35% | 2.08 | 25600 | R-410A
214610119 | 1.9 | Yes | Yes | FRIEDRICH | HRCU-A-CB (Split System: Heat Pump with Remote Outdoor Unit-Air-Source) | Centrally-Ducted | FRP18AZ24AJVC | TCFZ2421HEAAM | FR97MV0703A17DH | 22800 | 20 | 12.5 | 8.5 | 22800 | 26000 | 114% | 2.1 | 25400 | R-410A
213772896 | 1.95 | Yes | No | BRYANT HEATING AND COOLING SYSTEMS | HRCU-A-CB (Split System: Heat Pump with Remote Outdoor Unit-Air-Source) | Centrally-Ducted | 288BNV025*0**C* | CAP**3017AL*+UI | 987MC42080C17*** | 23400 | 16 | 10.5 | 8.1 | 21600 | 16700 | 77.31% | 1.9 | 20800 | R-410A
213772946 | 1.97 | Yes | No | BRYANT HEATING AND COOLING SYSTEMS | HRCU-A-CB (Split System: Heat Pump with Remote Outdoor Unit-Air-Source) | Centrally-Ducted | 288BNV025*0**C* | CAP**3617AL*+UI | 88*TB36070C14*** | 23600 | 16.5 | 10.5 | 8.1 | 21400 | 16700 | 78.04% | 1.92 | 20800 | R-410A
210597930 | 1.98 | Yes | Yes | AIRQUEST | HRCU-A-CB (Split System: Heat Pump with Remote Outdoor Unit-Air-Source) | Centrally-Ducted | HVH825GKA2* | EA*4X42L24A*+WALLCON | *97CMN1202422A* | 23800 | 16.5 | 11 | 8.1 | 21400 | 16700 | 78.04% | 1.96 | 20800 | R-410A
210598014 | 2 | Yes | Yes | AIRQUEST | HRCU-A-CB (Split System: Heat Pump with Remote Outdoor Unit-Air-Source) | Centrally-Ducted | HVH825GKA2* | EA*4X48L21A*+WALLCON | *80CTL0701716A* | 24000 | 17 | 11 | 8.1 | 21000 | 16600 | 79.05% | 2.02 | 20400 | R-410A
216820072 | 3.42 | Yes | No | FRIEDRICH | HRCU-A-CB (Split System: Heat Pump with Remote Outdoor Unit-Air-Source) | Centrally-Ducted | RD18AY48AJVC | RCFY4821STANM | FR801V1005A21UHN | 41000 | 18 | 10 | 8.1 | 41000 | 37600 | 91.71% | 2.1 | 40000 | R-454B
216820107 | 3.42 | Yes | No | FRIEDRICH | HRCU-A-CB (Split System: Heat Pump with Remote Outdoor Unit-Air-Source) | Centrally-Ducted | RD18AY48AJVC | RCFY4821STANM | FR802V0755A21DZ | 41000 | 18 | 10 | 8.1 | 41000 | 37600 | 91.71% | 2.1 | 40000 | R-454B
214569703 | 2.83 | Yes | Yes | BRYANT HEATING AND COOLING SYSTEMS | HRCU-A-CB (Split System: Heat Pump with Remote Outdoor Unit-Air-Source) | Centrally-Ducted | 284ANV036*0**B* | CNPV*6024AL*+UI | 987MC60060C21*** | 34000 | 19.5 | 12 | 9 | 36400 | 25600 | 70.33% | 2 | 30800 | R-410A
216551819 | 3.79 | Yes | Yes | FRIEDRICH | HRCU-A-CB (Split System: Heat Pump with Remote Outdoor Unit-Air-Source) | Centrally-Ducted | FRP19AY48AJVC | TCFY4821SEAAM | FR962V0855A21M4 | 45500 | 19 | 11.7 | 10 | 45500 | 42000 | 92.31% | 2.1 | 42000 | R-454B
211378171 | 2.83 | Yes | Yes | YORK | HRCU-A-CB (Split System: Heat Pump with Remote Outdoor Unit-Air-Source) | Centrally-Ducted | HMH72B341 | XAFC36DXXN1+TXV | TM8V100C16MP12 | 34000 | 17.5 | 10 | 8.5 | 33800 | 23800 | 70.41% | 2.08 | 25400 | R-410A
211378287 | 2.82 | No | No | YORK | HRCU-A-CB (Split System: Heat Pump with Remote Outdoor Unit-Air-Source) | Centrally-Ducted | HMH72B341 | XAFC36DXXN1+TXV | TM8V080B12MP12 | 33800 | 17 | 9.5 | 8.1 | 34000 | 24200 | 71.18% | 2.04 | 25600 | R-410A
211378380 | 2.78 | No | No | YORK | HRCU-A-CB (Split System: Heat Pump with Remote Outdoor Unit-Air-Source) | Centrally-Ducted | HMH72B341 | XAHB36DBCN1 | YPLC060A12MP13 | 33400 | 16.5 | 9.5 | 8.1 | 33600 | 23800 | 70.83% | 2.02 | 25200 | R-410A
211378441 | 2.73 | No | No | YORK | HRCU-A-CB (Split System: Heat Pump with Remote Outdoor Unit-Air-Source) | Centrally-Ducted | HMH72B341 | XAFB30CXXN1+TXV | YPLC060A12MP13 | 32800 | 17.5 | 9.5 | 8.1 | 33400 | 23400 | 70.06% | 2.02 | 26000 | R-410A
215931984 | 2.8 | Yes | Yes | CARRIER | HRCU-A-CB (Split System: Heat Pump with Remote Outdoor Unit-Air-Source) | Centrally-Ducted | 27VNA336A*030* | CAA**2517AM*+UI | 59TN6C060C17**14 | 33600 | 19.5 | 11 | 9.5 | 34400 | 26200 | 76.16% | 2.05 | 30200 | R-454B
212976084 | 1.95 | Yes | Yes | CARRIER | HRCU-A-CB (Split System: Heat Pump with Remote Outdoor Unit-Air-Source) | Centrally-Ducted | 38MURAQ24AB3* | CNPV*2417AL* | GG96VTAB48080B** | 23400 | 16.5 | 10 | 8.5 | 27000 | 24800 | 91.85% | 2.04 | 19500 | R-410A
215865050 | 1.78 | Yes | Yes | AMERICAN STANDARD | HRCU-A-CB (Split System: Heat Pump with Remote Outdoor Unit-Air-Source) | Centrally-Ducted | 5A6V8X24A1 | 5TXCB003AS3+P0V0A000M30SD+LRP |  | 21400 | 18.1 | 11.2 | 8.5 | 24600 | 19000 | 77.24% | 2.1 | 23600 | R-454B
215864568 | 2.67 | Yes | Yes | AMERICAN STANDARD | HRCU-A-CB (Split System: Heat Pump with Remote Outdoor Unit-Air-Source) | Centrally-Ducted | 5A6V8X36A1 | 5PX*CD05AS3 | *DHMC100CCV4+LRP | 32000 | 18.1 | 10 | 8.5 | 34000 | 25800 | 75.88% | 2 | 31800 | R-454B
215864634 | 2.65 | Yes | Yes | AMERICAN STANDARD | HRCU-A-CB (Split System: Heat Pump with Remote Outdoor Unit-Air-Source) | Centrally-Ducted | 5A6V8X36A1 | 5TXCC005AS3 | S8V2C100M5PDB | 31800 | 18.1 | 10 | 8.5 | 32800 | 25400 | 77.44% | 2.1 | 31000 | R-454B
215864652 | 3.79 | Yes | Yes | AMERICAN STANDARD | HRCU-A-CB (Split System: Heat Pump with Remote Outdoor Unit-Air-Source) | Centrally-Ducted | 5A6V8X48A1 | 5PX*C007AS3 | S9V2C100U4VSB+LRP | 45500 | 18.1 | 10 | 8.5 | 46000 | 35400 | 76.96% | 2.1 | 43000 | R-454B
213778940 | 2.72 | Yes | No | COMFORTMAKER | HRCU-A-CB (Split System: Heat Pump with Remote Outdoor Unit-Air-Source) | Centrally-Ducted | CVH837GKA** | EA*4X37L21A*+WALLCON | *80CTL0451712B* | 32600 | 16.5 | 10.5 | 8.1 | 33200 | 25400 | 76.51% | 1.94 | 32000 | R-410A
214610115 | 1.9 | Yes | Yes | FRIEDRICH | HRCU-A-CB (Split System: Heat Pump with Remote Outdoor Unit-Air-Source) | Centrally-Ducted | FRP18AZ24AJVC | TCFZ2421HEAAM | FR962V0403A17M4 | 22800 | 20 | 12.5 | 8.5 | 22800 | 26000 | 114% | 2.1 | 25400 | R-410A
216734389 | 1.85 | Yes | Yes | HEIL | HRCU-A-CB (Split System: Heat Pump with Remote Outdoor Unit-Air-Source) | Centrally-Ducted | D5CUHAH24AAK | EA*5X36M17A* | *80MS(N,L)0701712A* | 22200 | 16.5 | 11 | 8.1 | 20800 | 18600 | 89.42% | 1.85 | 17500 | R-454B
216734590 | 1.88 | Yes | No | HEIL | HRCU-A-CB (Split System: Heat Pump with Remote Outdoor Unit-Air-Source) | Centrally-Ducted | D5CUHAH24AAK | EA*5X36M17A* | *92MSN0601412A* | 22600 | 15.5 | 11 | 8.5 | 21000 | 18800 | 89.52% | 1.98 | 17700 | R-454B
216735442 | 1.98 | Yes | Yes | HEIL | HRCU-A-CB (Split System: Heat Pump with Remote Outdoor Unit-Air-Source) | Centrally-Ducted | D5CUHAH24AAK | EA*5X37M21A* | *80CSU1002120A* | 23800 | 16.5 | 11 | 8.5 | 21400 | 18900 | 88.32% | 1.96 | 18000 | R-454B
216734801 | 1.85 | Yes | No | HEIL | HRCU-A-CB (Split System: Heat Pump with Remote Outdoor Unit-Air-Source) | Centrally-Ducted | D5CUHAH24AAK | EA*5X36M17A* | *96VTN0601412B* | 22200 | 16 | 10.5 | 8.1 | 20800 | 18700 | 89.9% | 1.85 | 17600 | R-454B
216734844 | 1.85 | Yes | No | HEIL | HRCU-A-CB (Split System: Heat Pump with Remote Outdoor Unit-Air-Source) | Centrally-Ducted | D5CUHAH24AAK | EA*5X36M17A* | *97VTN0801716A* | 22200 | 16 | 10.5 | 8.1 | 20800 | 18700 | 89.9% | 1.85 | 17500 | R-454B
216735101 | 1.9 | Yes | Yes | HEIL | HRCU-A-CB (Split System: Heat Pump with Remote Outdoor Unit-Air-Source) | Centrally-Ducted | D5CUHAH24AAK | EA*5X37M17A* | *97CMN0801714B* | 22800 | 16 | 11 | 8.5 | 20600 | 18400 | 89.32% | 1.96 | 17500 | R-454B
216735310 | 1.88 | Yes | No | HEIL | HRCU-A-CB (Split System: Heat Pump with Remote Outdoor Unit-Air-Source) | Centrally-Ducted | D5CUHAH24AAK | EA*5X37M17A* | *96VTN0401410B* | 22600 | 15.5 | 10.5 | 8.1 | 20800 | 18500 | 88.94% | 1.85 | 17600 | R-454B
216735489 | 1.92 | Yes | Yes | HEIL | HRCU-A-CB (Split System: Heat Pump with Remote Outdoor Unit-Air-Source) | Centrally-Ducted | D5CUHAH24AAK | EA*5X37M21A* | *80MS(N,L)0901714A* | 23000 | 16 | 11 | 8.5 | 20600 | 18400 | 89.32% | 1.98 | 17400 | R-454B
216735535 | 1.95 | Yes | Yes | HEIL | HRCU-A-CB (Split System: Heat Pump with Remote Outdoor Unit-Air-Source) | Centrally-Ducted | D5CUHAH24AAK | EA*5X37M21A* | *80VSL0902120B* | 23400 | 16 | 11 | 8.5 | 20800 | 18600 | 89.42% | 1.98 | 17700 | R-454B
215931564 | 4.67 | Yes | Yes | CARRIER | HRCU-A-CB (Split System: Heat Pump with Remote Outdoor Unit-Air-Source) | Centrally-Ducted | 27VNA360A*030* | CAA**6024AM*+UI | 58TN*B135C24**22 | 56000 | 18.5 | 11.5 | 8.5 | 60500 | 45500 | 75.21% | 2.08 | 47000 | R-454B
215931514 | 4.67 | Yes | Yes | CARRIER | HRCU-A-CB (Split System: Heat Pump with Remote Outdoor Unit-Air-Source) | Centrally-Ducted | 27VNA360A*030* | CAA**6024AM*+UI | 58CU*A080C21**20 | 56000 | 19 | 11.5 | 8.5 | 60500 | 45500 | 75.21% | 2.06 | 47500 | R-454B
215931714 | 4.75 | Yes | Yes | CARRIER | HRCU-A-CB (Split System: Heat Pump with Remote Outdoor Unit-Air-Source) | Centrally-Ducted | 27VNA360A*030* | CAA**6124AM*+UI | 58TN*B135C24**22 | 57000 | 19 | 11.7 | 8.5 | 60500 | 46000 | 76.03% | 2.04 | 47500 | R-454B
216733300 | 1.92 | Yes | Yes | TEMPSTAR | HRCU-A-CB (Split System: Heat Pump with Remote Outdoor Unit-Air-Source) | Centrally-Ducted | D5CUHAH24AAK | EA*5X25M17A* | *80CTL0701716B* | 23000 | 16.5 | 11 | 8.5 | 20800 | 18500 | 88.94% | 1.96 | 17600 | R-454B
215933709 | 2.82 | Yes | Yes | COMFORTMAKER | HRCU-A-CB (Split System: Heat Pump with Remote Outdoor Unit-Air-Source) | Centrally-Ducted | C5H3V36*K*AAA* | ESH5X48M12A*+WALLCON | *96CTN1202422B* | 33800 | 19.5 | 11.7 | 9 | 34600 | 26400 | 76.3% | 1.92 | 30400 | R-454B
215933909 | 2.72 | Yes | Yes | COMFORTMAKER | HRCU-A-CB (Split System: Heat Pump with Remote Outdoor Unit-Air-Source) | Centrally-Ducted | C5H3V36*K*AAA* | ESH5X60M12A*+WALLCON | *96CTN0401410B* | 32600 | 17.5 | 10.5 | 8.5 | 33400 | 25600 | 76.65% | 1.86 | 29400 | R-454B
215933979 | 3.63 | Yes | Yes | COMFORTMAKER | HRCU-A-CB (Split System: Heat Pump with Remote Outdoor Unit-Air-Source) | Centrally-Ducted | C5H3V48*K*AAA* | EA*5X48M21A*+WALLCON | *80CSU1002120A* | 43500 | 20.5 | 10.5 | 9.5 | 48000 | 36600 | 76.25% | 2 | 39500 | R-454B
214570620 | 2.03 | Yes | Yes | HEIL | HRCU-A-CB (Split System: Heat Pump with Remote Outdoor Unit-Air-Source) | Centrally-Ducted | HVH825GKA3* | EA*4X43L21A*+WALLCON | *95CSU0802120B* | 24400 | 16.5 | 11 | 8.5 | 21200 | 16600 | 78.3% | 2.02 | 20600 | R-410A
214570770 | 2 | Yes | Yes | HEIL | HRCU-A-CB (Split System: Heat Pump with Remote Outdoor Unit-Air-Source) | Centrally-Ducted | HVH825GKA3* | EA*4X48L24A*+WALLCON | *97CMN0802120B* | 24000 | 16.5 | 11 | 8.5 | 21000 | 16500 | 78.57% | 2.02 | 20400 | R-410A
214571090 | 1.95 | Yes | Yes | HEIL | HRCU-A-CB (Split System: Heat Pump with Remote Outdoor Unit-Air-Source) | Centrally-Ducted | HVH825GKA3* | EN(A,D)4X36L21**+WALLCON | *80CTL0702120B* | 23400 | 16.5 | 11 | 8.1 | 21600 | 16700 | 77.31% | 1.92 | 20800 | R-410A
215935966 | 2.87 | Yes | Yes | HEIL | HRCU-A-CB (Split System: Heat Pump with Remote Outdoor Unit-Air-Source) | Centrally-Ducted | H5H3V36*K*AAA* | EVD5X42M21A*+WALLCON | *80CSU1002120A* | 34400 | 20.5 | 11.7 | 8.5 | 38500 | 28200 | 73.25% | 2.04 | 32200 | R-454B
212984092 | 2 | Yes | Yes | HEIL | HRCU-A-CB (Split System: Heat Pump with Remote Outdoor Unit-Air-Source) | Centrally-Ducted | DLCURAH24ABK | EA*4X37L17A* | *92MSN0601714A* | 24000 | 17 | 10 | 8.5 | 25600 | 22400 | 87.5% | 1.88 | 18900 | R-410A
211263764 | 1.51 | Yes | No | DAY & NIGHT | HRCU-A-CB (Split System: Heat Pump with Remote Outdoor Unit-Air-Source) | Centrally-Ducted | DLCURAH18ABK | EN(A,D)4X30L14** | *95ESN0261410A* | 18100 | 15.5 | 11 | 8.5 | 18800 | 18400 | 97.87% | 2.2 | 12500 | R-410A
214228971 | 1.51 | Yes | Yes | HEIL | HRCU-A-CB (Split System: Heat Pump with Remote Outdoor Unit-Air-Source) | Centrally-Ducted | DLCURAH18ABK | EA*4X19L17A* | *80MSU0601716A* | 18100 | 16.5 | 11 | 8.5 | 18000 | 17700 | 98.33% | 2.14 | 12200 | R-410A
213772496 | 2.02 | Yes | No | BRYANT HEATING AND COOLING SYSTEMS | HRCU-A-CB (Split System: Heat Pump with Remote Outdoor Unit-Air-Source) | Centrally-Ducted | 288BNV025*0**B* | CSPH*4812AL*+UI | 935CB48060C17*** | 24200 | 16 | 10.5 | 8.1 | 21400 | 16600 | 77.57% | 2.02 | 20600 | R-410A
213779215 | 2.65 | Yes | Yes | CARRIER | HRCU-A-CB (Split System: Heat Pump with Remote Outdoor Unit-Air-Source) | Centrally-Ducted | 25VNA837A*030* | CAP**4224AL*+UI | 59MN7C120C24**22 | 31800 | 17 | 11 | 8.1 | 32800 | 24400 | 74.39% | 1.88 | 31200 | R-410A
214572760 | 2.75 | Yes | Yes | HEIL | HRCU-A-CB (Split System: Heat Pump with Remote Outdoor Unit-Air-Source) | Centrally-Ducted | HVH837GKA** | EA*4X43L21A*+WALLCON | *96CTN0802120B* | 33000 | 18.5 | 11.5 | 8.5 | 32600 | 25000 | 76.69% | 2 | 31600 | R-410A
214572810 | 2.68 | Yes | Yes | HEIL | HRCU-A-CB (Split System: Heat Pump with Remote Outdoor Unit-Air-Source) | Centrally-Ducted | HVH837GKA** | EA*4X48L21A*+WALLCON | *97CMN0802120B* | 32200 | 17.5 | 11 | 8.5 | 32400 | 25000 | 77.16% | 1.98 | 31400 | R-410A
213779765 | 2.77 | Yes | Yes | CARRIER | HRCU-A-CB (Split System: Heat Pump with Remote Outdoor Unit-Air-Source) | Centrally-Ducted | 25VNA837A*030* | CAP**6124AL*+UI | 58TN*B135C24**22 | 33200 | 17.5 | 11.7 | 8.5 | 32000 | 24800 | 77.5% | 2 | 31000 | R-410A
216678760 | 2.97 | No | No | TEMPSTAR | HRCU-A-CB (Split System: Heat Pump with Remote Outdoor Unit-Air-Source) | Centrally-Ducted | DLCURAH36ABK | EHD4X36AAL | *97VTN0601716A* | 35600 | 15.2 | 9.5 | 8.5 | 38500 | 34600 | 89.87% | 1.8 | 29400 | R-410A
216679912 | 2.97 | No | No | TEMPSTAR | HRCU-A-CB (Split System: Heat Pump with Remote Outdoor Unit-Air-Source) | Centrally-Ducted | DLCURAH36ABK | EHD4X42AAL | *97VTN0801716A* | 35600 | 15.2 | 9.8 | 8.5 | 38500 | 34600 | 89.87% | 1.8 | 29200 | R-410A
215931644 | 4.67 | Yes | Yes | CARRIER | HRCU-A-CB (Split System: Heat Pump with Remote Outdoor Unit-Air-Source) | Centrally-Ducted | 27VNA360A*030* | CAA**6024AM*+UI | 59TN6C120C24**22 | 56000 | 18.5 | 11 | 8.5 | 60500 | 46000 | 76.03% | 2.06 | 47500 | R-454B
212977586 | 2.02 | Yes | Yes | CARRIER | HRCU-A-CB (Split System: Heat Pump with Remote Outdoor Unit-Air-Source) | Centrally-Ducted | 38MURAQ24AB3* | CAP**2517AL* | 58S(B,C)*B045M14**12 | 24200 | 17 | 10 | 8.5 | 25200 | 21800 | 86.51% | 1.82 | 18700 | R-410A
216820571 | 4.04 | Yes | No | FRIEDRICH | HRCU-A-CB (Split System: Heat Pump with Remote Outdoor Unit-Air-Source) | Centrally-Ducted | RD18AY60AJVC | RCFY6021STAAM | FR962V1005A21M4 | 48500 | 16 | 10 | 8.1 | 48500 | 39500 | 81.44% | 2 | 42500 | R-454B
210596849 | 2 | Yes | Yes | DAY & NIGHT | HRCU-A-CB (Split System: Heat Pump with Remote Outdoor Unit-Air-Source) | Centrally-Ducted | CVH825GKA2* | EA*4X48L21A*+WALLCON | *97CMN0801714A* | 24000 | 16.5 | 11 | 8.1 | 21000 | 16600 | 79.05% | 2 | 20600 | R-410A
210596954 | 2.03 | Yes | Yes | DAY & NIGHT | HRCU-A-CB (Split System: Heat Pump with Remote Outdoor Unit-Air-Source) | Centrally-Ducted | CVH825GKA2* | EHD4X48AAL+WALLCON | *80CTL0701412A* | 24400 | 17 | 11 | 8.1 | 21200 | 16500 | 77.83% | 2.02 | 20600 | R-410A
210596990 | 2.02 | Yes | No | DAY & NIGHT | HRCU-A-CB (Split System: Heat Pump with Remote Outdoor Unit-Air-Source) | Centrally-Ducted | CVH825GKA2* | EHD4X48AAL+WALLCON | *97CMN0602120A* | 24200 | 16 | 10.5 | 8.1 | 21400 | 16700 | 78.04% | 2 | 20600 | R-410A
215931814 | 4.67 | Yes | Yes | CARRIER | HRCU-A-CB (Split System: Heat Pump with Remote Outdoor Unit-Air-Source) | Centrally-Ducted | 27VNA360A*030* | CSAH*6012AM*+UI | 58TN*B070C21**20 | 56000 | 17.5 | 11 | 8.1 | 61000 | 46500 | 76.23% | 1.95 | 47500 | R-454B
215931864 | 4.63 | Yes | No | CARRIER | HRCU-A-CB (Split System: Heat Pump with Remote Outdoor Unit-Air-Source) | Centrally-Ducted | 27VNA360A*030* | CSAH*6012AM*+UI | 59MN7C060C21**20 | 55500 | 17 | 10.5 | 8.1 | 61500 | 47000 | 76.42% | 1.95 | 49000 | R-454B
210596858 | 2.02 | Yes | Yes | DAY & NIGHT | HRCU-A-CB (Split System: Heat Pump with Remote Outdoor Unit-Air-Source) | Centrally-Ducted | CVH825GKA2* | EA*4X48L24A*+WALLCON | *80CTL1352422A* | 24200 | 17 | 11 | 8.1 | 21000 | 16500 | 78.57% | 2.02 | 20400 | R-410A
210596894 | 2.02 | Yes | Yes | DAY & NIGHT | HRCU-A-CB (Split System: Heat Pump with Remote Outdoor Unit-Air-Source) | Centrally-Ducted | CVH825GKA2* | EHD4X42AAL+WALLCON | *80CTL0701412A* | 24200 | 16.5 | 11 | 8.1 | 21200 | 16600 | 78.3% | 2.02 | 20600 | R-410A
210597092 | 2.02 | Yes | Yes | DAY & NIGHT | HRCU-A-CB (Split System: Heat Pump with Remote Outdoor Unit-Air-Source) | Centrally-Ducted | CVH825GKA2* | EN(A,D,W)4X48L21**+WALLCON | *80CTL0901716A* | 24200 | 17.5 | 11.7 | 8.1 | 21200 | 16500 | 77.83% | 2.02 | 20600 | R-410A
210597095 | 2 | Yes | Yes | DAY & NIGHT | HRCU-A-CB (Split System: Heat Pump with Remote Outdoor Unit-Air-Source) | Centrally-Ducted | CVH825GKA2* | EN(A,D,W)4X48L21**+WALLCON | *95CSU0601716A* | 24000 | 16.5 | 11 | 8.1 | 21400 | 16700 | 78.04% | 2 | 20600 | R-410A
216682804 | 2.5 | No | No | TEMPSTAR | HRCU-A-CB (Split System: Heat Pump with Remote Outdoor Unit-Air-Source) | Centrally-Ducted | DLCURAH30ABK | EA*4X42L21A* | *97VTN1002122A* | 30000 | 15.2 | 9 | 8.5 | 34000 | 27200 | 80% | 1.75 | 23400 | R-410A
216551713 | 1.9 | Yes | Yes | FRIEDRICH | HRCU-A-CB (Split System: Heat Pump with Remote Outdoor Unit-Air-Source) | Centrally-Ducted | FRP19AY24AJVC | RCFY2421HEAAM | FR98MV0855A21UP | 22800 | 21 | 13 | 10 | 22800 | 18400 | 80.7% | 1.8 | 21200 | R-454B
214239393 | 2.73 | Yes | Yes | CARRIER | HRCU-A-CB (Split System: Heat Pump with Remote Outdoor Unit-Air-Source) | Centrally-Ducted | 25VNA837A*031* | CNPV*6024AL*+UI | 59MN7C120C24**22 | 32800 | 17.5 | 11.7 | 8.1 | 32200 | 24600 | 76.4% | 1.96 | 31200 | R-410A
214626020 | 1.9 | Yes | Yes | LENNOX | HRCU-A-CB (Split System: Heat Pump with Remote Outdoor Unit-Air-Source) | Centrally-Ducted | SL25XPV-024-230A** | CK40HT-42B-0*+TDR | EL296UH045XV36B* | 22800 | 22.6 | 14.5 | 9.5 | 21200 | 20000 | 94.34% | 1.96 | 23600 | R-410A
216820520 | 4.08 | Yes | No | FRIEDRICH | HRCU-A-CB (Split System: Heat Pump with Remote Outdoor Unit-Air-Source) | Centrally-Ducted | RD18AY60AJVC | RCFY6021STAAM | FR801V0755A21DZ | 49000 | 17 | 10 | 8.1 | 49000 | 39000 | 79.59% | 2 | 42500 | R-454B
215931484 | 4.83 | Yes | Yes | CARRIER | HRCU-A-CB (Split System: Heat Pump with Remote Outdoor Unit-Air-Source) | Centrally-Ducted | 27VNA360A*030* | FE5BNBD60L*+UI |  | 58000 | 20 | 12.5 | 8.5 | 60000 | 44500 | 74.17% | 2.06 | 46000 | R-454B
215931534 | 4.63 | Yes | Yes | CARRIER | HRCU-A-CB (Split System: Heat Pump with Remote Outdoor Unit-Air-Source) | Centrally-Ducted | 27VNA360A*030* | CAA**6024AM*+UI | 58TN*B070C21**20 | 55500 | 18 | 11 | 8.1 | 60500 | 46500 | 76.86% | 1.95 | 47500 | R-454B
215931684 | 4.71 | Yes | Yes | CARRIER | HRCU-A-CB (Split System: Heat Pump with Remote Outdoor Unit-Air-Source) | Centrally-Ducted | 27VNA360A*030* | CAA**6124AM*+UI | 58TN*B070C21**20 | 56500 | 18.5 | 11 | 8.5 | 60500 | 47000 | 77.69% | 2.02 | 48000 | R-454B
215931734 | 4.67 | Yes | Yes | CARRIER | HRCU-A-CB (Split System: Heat Pump with Remote Outdoor Unit-Air-Source) | Centrally-Ducted | 27VNA360A*030* | CAA**6124AM*+UI | 59MN7C060C21**20 | 56000 | 18 | 10.5 | 8.5 | 61000 | 47500 | 77.87% | 2 | 49000 | R-454B
211378480 | 2.83 | Yes | Yes | YORK | HRCU-A-CB (Split System: Heat Pump with Remote Outdoor Unit-Air-Source) | Centrally-Ducted | HMH72B341 | XAFC36DBCN1 | TM8E120C16MP11 | 34000 | 18 | 10 | 8.5 | 33600 | 23800 | 70.83% | 2.08 | 25200 | R-410A
211378498 | 2.8 | Yes | No | YORK | HRCU-A-CB (Split System: Heat Pump with Remote Outdoor Unit-Air-Source) | Centrally-Ducted | HMH72B341 | XAHC36DBCN1 | TM8E100C16MP11 | 33600 | 17.5 | 10 | 8.1 | 33000 | 23200 | 70.3% | 2.04 | 24800 | R-410A
211378507 | 2.68 | No | No | YORK | HRCU-A-CB (Split System: Heat Pump with Remote Outdoor Unit-Air-Source) | Centrally-Ducted | HMH72B341 | XAHC30CXXN1+TXV | TMLE100C16MP11 | 32200 | 16.5 | 9.5 | 8.1 | 32400 | 22800 | 70.37% | 2 | 25600 | R-410A
215669083 | 2.87 | Yes | No | TEMPSTAR | HRCU-A-CB (Split System: Heat Pump with Remote Outdoor Unit-Air-Source) | Centrally-Ducted | T5H0V36*K*AAA* | EA*5X43M21A*+WALLCON | *96CTN0801714B* | 34400 | 18 | 10 | 8.1 | 35400 | 25200 | 71.19% | 1.9 | 30600 | R-454B
216820469 | 4.04 | Yes | No | FRIEDRICH | HRCU-A-CB (Split System: Heat Pump with Remote Outdoor Unit-Air-Source) | Centrally-Ducted | RD18AY60AJVC | RCFY6021STAAM | FR802V0755A21UH | 48500 | 17 | 10 | 8.1 | 48500 | 39000 | 80.41% | 2 | 42500 | R-454B
216820505 | 4.04 | Yes | No | FRIEDRICH | HRCU-A-CB (Split System: Heat Pump with Remote Outdoor Unit-Air-Source) | Centrally-Ducted | RD18AY60AJVC | RCFY6021STAAM | FR951V1005A21UH | 48500 | 16 | 10 | 8.1 | 48500 | 39000 | 80.41% | 2 | 42500 | R-454B
215669581 | 2.9 | Yes | Yes | TEMPSTAR | HRCU-A-CB (Split System: Heat Pump with Remote Outdoor Unit-Air-Source) | Centrally-Ducted | T5H0V36*K*AAA* | EA*5X61M21A*+WALLCON | *97CMN1002122B* | 34800 | 18.5 | 10.5 | 9 | 34400 | 24800 | 72.09% | 1.92 | 29800 | R-454B
215669965 | 2.8 | No | No | TEMPSTAR | HRCU-A-CB (Split System: Heat Pump with Remote Outdoor Unit-Air-Source) | Centrally-Ducted | T5H0V36*K*AAA* | ESH5X42M12A*+WALLCON | *80CTL0451712B* | 33600 | 16 | 9 | 8.5 | 35800 | 25600 | 71.51% | 1.76 | 31000 | R-454B
216735989 | 1.92 | Yes | Yes | HEIL | HRCU-A-CB (Split System: Heat Pump with Remote Outdoor Unit-Air-Source) | Centrally-Ducted | D5CUHAH24AAK | EA*5X37M21A* | *96VTN0401712B* | 23000 | 16 | 10.5 | 8.5 | 20800 | 18500 | 88.94% | 1.96 | 17600 | R-454B
216736048 | 1.92 | Yes | Yes | HEIL | HRCU-A-CB (Split System: Heat Pump with Remote Outdoor Unit-Air-Source) | Centrally-Ducted | D5CUHAH24AAK | EA*5X37M21A* | *97VTN0601716A* | 23000 | 16.5 | 11 | 8.5 | 20600 | 18400 | 89.32% | 1.96 | 17500 | R-454B
216735771 | 1.92 | Yes | Yes | HEIL | HRCU-A-CB (Split System: Heat Pump with Remote Outdoor Unit-Air-Source) | Centrally-Ducted | D5CUHAH24AAK | EA*5X37M21A* | *92MSN0801716A* | 23000 | 16.5 | 11 | 8.5 | 20400 | 18300 | 89.71% | 1.98 | 17400 | R-454B
216736132 | 1.9 | Yes | Yes | HEIL | HRCU-A-CB (Split System: Heat Pump with Remote Outdoor Unit-Air-Source) | Centrally-Ducted | D5CUHAH24AAK | ESH5X24M12A* | *80CSU0601716A* | 22800 | 16 | 10.5 | 8.5 | 21600 | 19300 | 89.35% | 1.94 | 18200 | R-454B
216736714 | 1.87 | Yes | No | HEIL | HRCU-A-CB (Split System: Heat Pump with Remote Outdoor Unit-Air-Source) | Centrally-Ducted | D5CUHAH24AAK | ESH5X24M12A* | *96VSN1002120B* | 22400 | 15.2 | 10.5 | 8.1 | 21200 | 19100 | 90.09% | 1.85 | 17800 | R-454B
210598062 | 2 | Yes | Yes | AIRQUEST | HRCU-A-CB (Split System: Heat Pump with Remote Outdoor Unit-Air-Source) | Centrally-Ducted | HVH825GKA2* | EA*4X48L24A*+WALLCON | *80CSU1002120A* | 24000 | 16.5 | 11 | 8.1 | 21000 | 16600 | 79.05% | 2.02 | 20400 | R-410A
210598198 | 2.02 | Yes | Yes | AIRQUEST | HRCU-A-CB (Split System: Heat Pump with Remote Outdoor Unit-Air-Source) | Centrally-Ducted | HVH825GKA2* | EHD4X42AAL+WALLCON | *95CSU1002122A* | 24200 | 16 | 11 | 8.1 | 21400 | 16600 | 77.57% | 2 | 20600 | R-410A
213772966 | 1.97 | Yes | No | BRYANT HEATING AND COOLING SYSTEMS | HRCU-A-CB (Split System: Heat Pump with Remote Outdoor Unit-Air-Source) | Centrally-Ducted | 288BNV025*0**C* | CAP**3617AL*+UI | 88*TB48090C17*** | 23600 | 16.5 | 10.5 | 8.1 | 21400 | 16700 | 78.04% | 1.92 | 20800 | R-410A
213781085 | 2.65 | Yes | Yes | CARRIER | HRCU-A-CB (Split System: Heat Pump with Remote Outdoor Unit-Air-Source) | Centrally-Ducted | 25VNA837A*031* | CAP**4224AL*+UI | 58TN*B090C21**20 | 31800 | 17 | 11 | 8.1 | 32800 | 24200 | 73.78% | 1.88 | 31000 | R-410A
210598262 | 2.03 | Yes | Yes | AIRQUEST | HRCU-A-CB (Split System: Heat Pump with Remote Outdoor Unit-Air-Source) | Centrally-Ducted | HVH825GKA2* | EHD4X48AAL+WALLCON | *80CTL0901716A* | 24400 | 17 | 11 | 8.1 | 21200 | 16500 | 77.83% | 2.04 | 20600 | R-410A
216734721 | 1.85 | Yes | No | HEIL | HRCU-A-CB (Split System: Heat Pump with Remote Outdoor Unit-Air-Source) | Centrally-Ducted | D5CUHAH24AAK | EA*5X36M17A* | *96VSN0801716B* | 22200 | 16 | 10.5 | 8.1 | 20800 | 18700 | 89.9% | 1.85 | 17500 | R-454B
216734989 | 1.92 | Yes | Yes | HEIL | HRCU-A-CB (Split System: Heat Pump with Remote Outdoor Unit-Air-Source) | Centrally-Ducted | D5CUHAH24AAK | EA*5X37M17A* | *80VSL0901716B* | 23000 | 16.5 | 11 | 8.5 | 20800 | 18500 | 88.94% | 1.96 | 17600 | R-454B
216735724 | 1.9 | Yes | Yes | HEIL | HRCU-A-CB (Split System: Heat Pump with Remote Outdoor Unit-Air-Source) | Centrally-Ducted | D5CUHAH24AAK | EA*5X37M21A* | *97CMN0801714B* | 22800 | 16 | 11 | 8.5 | 20400 | 18300 | 89.71% | 1.98 | 17400 | R-454B
213779240 | 2.65 | Yes | Yes | COMFORTMAKER | HRCU-A-CB (Split System: Heat Pump with Remote Outdoor Unit-Air-Source) | Centrally-Ducted | CVH837GKA** | EA*4X42L24A*+WALLCON | *96CTN1202422B* | 31800 | 17 | 11 | 8.1 | 33000 | 24200 | 73.33% | 1.88 | 31200 | R-410A
213779340 | 2.73 | Yes | Yes | COMFORTMAKER | HRCU-A-CB (Split System: Heat Pump with Remote Outdoor Unit-Air-Source) | Centrally-Ducted | CVH837GKA** | EA*4X43L21A*+WALLCON | *96CTN0601714B* | 32800 | 17 | 11 | 8.1 | 33000 | 25400 | 76.97% | 1.96 | 32000 | R-410A
215931834 | 4.71 | Yes | Yes | CARRIER | HRCU-A-CB (Split System: Heat Pump with Remote Outdoor Unit-Air-Source) | Centrally-Ducted | 27VNA360A*030* | CSAH*6012AM*+UI | 58TN*B110C21**20 | 56500 | 18 | 11.5 | 8.1 | 61000 | 46000 | 75.41% | 2 | 47000 | R-454B
215931884 | 4.71 | Yes | Yes | CARRIER | HRCU-A-CB (Split System: Heat Pump with Remote Outdoor Unit-Air-Source) | Centrally-Ducted | 27VNA360A*030* | CSAH*6012AM*+UI | 59MN7C100C21**22 | 56500 | 18 | 11 | 8.1 | 61000 | 46000 | 75.41% | 1.95 | 47500 | R-454B
212970863 | 1.48 | Yes | Yes | COMFORTMAKER | HRCU-A-CB (Split System: Heat Pump with Remote Outdoor Unit-Air-Source) | Centrally-Ducted | DLCURAH18ABK | EA*4X24L14A* | *80VTL0451412B* | 17700 | 16.5 | 10.5 | 8.5 | 18600 | 19400 | 104.3% | 2.32 | 12500 | R-410A
213785251 | 1.97 | Yes | Yes | CARRIER | HRCU-A-CB (Split System: Heat Pump with Remote Outdoor Unit-Air-Source) | Centrally-Ducted | 25VNA424A*031* | CSPH*4212AL*+UI | 58TN*B090C17**16 | 23600 | 19.5 | 13 | 10 | 26400 | 19700 | 74.62% | 2.5 | 24800 | R-410A
216571344 | 1.78 | Yes | Yes | TRANE | HRCU-A-CB (Split System: Heat Pump with Remote Outdoor Unit-Air-Source) | Centrally-Ducted | 5TWV8X24A1 | 5PX*B003AS3 | S8V2B060M4PDB | 21400 | 18.1 | 11.5 | 8.5 | 24400 | 18900 | 77.46% | 2.2 | 23600 | R-454B
216820569 | 4.04 | Yes | No | FRIEDRICH | HRCU-A-CB (Split System: Heat Pump with Remote Outdoor Unit-Air-Source) | Centrally-Ducted | RD18AY60AJVC | RCFY6021STAAM | FR97MV0855A21DH | 48500 | 16 | 10 | 8.1 | 48500 | 39000 | 80.41% | 2 | 42500 | R-454B
213194306 | 3.79 | Yes | Yes | LENNOX | HRCU-A-CB (Split System: Heat Pump with Remote Outdoor Unit-Air-Source) | Centrally-Ducted | SL25XPV-048-230A** | C35-49C+TDR+TXV | EL297UH110XV48C* | 45500 | 20 | 12 | 8.9 | 44000 | 36000 | 81.82% | 1.76 | 43500 | R-410A
213194324 | 3.83 | Yes | Yes | LENNOX | HRCU-A-CB (Split System: Heat Pump with Remote Outdoor Unit-Air-Source) | Centrally-Ducted | SL25XPV-048-230A** | CX35-60C+TDR | EL297UH110XV60C* | 46000 | 20 | 12.5 | 9.5 | 44000 | 36200 | 82.27% | 1.92 | 42500 | R-410A
215934529 | 3.67 | Yes | Yes | COMFORTMAKER | HRCU-A-CB (Split System: Heat Pump with Remote Outdoor Unit-Air-Source) | Centrally-Ducted | C5H3V48*K*AAA* | ESH5X48M12A*+WALLCON | *96CTN1002122B* | 44000 | 20 | 10.5 | 9 | 48500 | 36400 | 75.05% | 1.82 | 39500 | R-454B
215937973 | 3.71 | Yes | Yes | TEMPSTAR | HRCU-A-CB (Split System: Heat Pump with Remote Outdoor Unit-Air-Source) | Centrally-Ducted | T5H3V48*K*AAA* | EVD5X48M24A*+WALLCON | *97CMN1202422B* | 44500 | 20 | 11 | 8.1 | 52000 | 38000 | 73.08% | 1.9 | 43500 | R-454B
215669003 | 2.87 | Yes | Yes | TEMPSTAR | HRCU-A-CB (Split System: Heat Pump with Remote Outdoor Unit-Air-Source) | Centrally-Ducted | T5H0V36*K*AAA* | EA*5X43M21A*+WALLCON | *80CTL0901716B* | 34400 | 18 | 10 | 9 | 35400 | 25200 | 71.19% | 1.88 | 30400 | R-454B
215669067 | 2.88 | Yes | Yes | TEMPSTAR | HRCU-A-CB (Split System: Heat Pump with Remote Outdoor Unit-Air-Source) | Centrally-Ducted | T5H0V36*K*AAA* | EA*5X43M21A*+WALLCON | *97CMN0802120B* | 34600 | 18 | 10 | 9 | 35200 | 25000 | 71.02% | 1.88 | 30400 | R-454B
215669221 | 2.78 | No | No | TEMPSTAR | HRCU-A-CB (Split System: Heat Pump with Remote Outdoor Unit-Air-Source) | Centrally-Ducted | T5H0V36*K*AAA* | EA*5X48M21A*+WALLCON | *97CMN0601714B* | 33400 | 17.5 | 9.5 | 9 | 35200 | 25400 | 72.16% | 1.88 | 30600 | R-454B
215669371 | 2.85 | Yes | Yes | TEMPSTAR | HRCU-A-CB (Split System: Heat Pump with Remote Outdoor Unit-Air-Source) | Centrally-Ducted | T5H0V36*K*AAA* | EA*5X60M24A*+WALLCON | *97CMN0602120B* | 34200 | 18 | 10 | 9 | 34400 | 25000 | 72.67% | 1.9 | 30000 | R-454B
216440455 | 4.33 | Yes | Yes | AMERICAN STANDARD | HRCU-A-CB (Split System: Heat Pump with Remote Outdoor Unit-Air-Source) | Centrally-Ducted | 5A6V0X60A1 | 5PX*D008AS3 | S9V2C100U5PSC+LRP | 52000 | 18.6 | 10 | 9 | 54500 | 38500 | 70.64% | 2 | 48000 | R-454B
216440503 | 4.33 | Yes | Yes | AMERICAN STANDARD | HRCU-A-CB (Split System: Heat Pump with Remote Outdoor Unit-Air-Source) | Centrally-Ducted | 5A6V0X60A1 | 5TXCC007AS3 | S9V2C100U5VSB+LRP | 52000 | 18.4 | 10 | 9 | 54500 | 38500 | 70.64% | 2 | 48000 | R-454B
214626232 | 3.79 | Yes | Yes | LENNOX | HRCU-A-CB (Split System: Heat Pump with Remote Outdoor Unit-Air-Source) | Centrally-Ducted | SL25XPV-048-230A** | CK40HT-60D-0*+TDR | SL280UH135V60D* | 45500 | 21 | 12.5 | 9.1 | 43500 | 35600 | 81.84% | 1.86 | 42000 | R-410A
214626250 | 3.75 | Yes | Yes | LENNOX | HRCU-A-CB (Split System: Heat Pump with Remote Outdoor Unit-Air-Source) | Centrally-Ducted | SL25XPV-048-230A** | CK40CT-49C-0*+TDR | SLP99UH090XV48C* | 45000 | 20 | 11.7 | 8.9 | 44000 | 36000 | 81.82% | 1.76 | 43500 | R-410A
210598282 | 2.02 | Yes | No | AIRQUEST | HRCU-A-CB (Split System: Heat Pump with Remote Outdoor Unit-Air-Source) | Centrally-Ducted | HVH825GKA2* | EHD4X48AAL+WALLCON | *96CTN0601714A* | 24200 | 16 | 10.5 | 8.1 | 21400 | 16700 | 78.04% | 2 | 20600 | R-410A
216820163 | 3.46 | Yes | No | FRIEDRICH | HRCU-A-CB (Split System: Heat Pump with Remote Outdoor Unit-Air-Source) | Centrally-Ducted | RD18AY48AJVC | RCFY4824STANM | FR802V1505A24UH | 41500 | 18 | 10 | 8.1 | 41500 | 37400 | 90.12% | 2.1 | 40000 | R-454B
216820080 | 3.38 | Yes | No | FRIEDRICH | HRCU-A-CB (Split System: Heat Pump with Remote Outdoor Unit-Air-Source) | Centrally-Ducted | RD18AY48AJVC | RCFY4821STANM | FR801V0704A17UH | 40500 | 16 | 10 | 8.1 | 40500 | 38000 | 93.83% | 2 | 40500 | R-454B
211229596 | 2.97 | Yes | No | DAY & NIGHT | HRCU-A-CB (Split System: Heat Pump with Remote Outdoor Unit-Air-Source) | Centrally-Ducted | DLCURAH36ABK | EA*4X48L24A* | *96VTN0802120A* | 35600 | 16 | 10 | 8.1 | 37800 | 34600 | 91.53% | 2.02 | 28800 | R-410A
211230345 | 3 | Yes | No | DAY & NIGHT | HRCU-A-CB (Split System: Heat Pump with Remote Outdoor Unit-Air-Source) | Centrally-Ducted | DLCURAH36ABK | EN(A,D,W)4X48L21** | *96VTN1002122A* | 36000 | 16.5 | 10.5 | 8.1 | 38500 | 34800 | 90.39% | 2.02 | 29200 | R-410A
213781235 | 2.75 | Yes | Yes | CARRIER | HRCU-A-CB (Split System: Heat Pump with Remote Outdoor Unit-Air-Source) | Centrally-Ducted | 25VNA837A*031* | CAP**4321AL*+UI | 59MN7C100C21**22 | 33000 | 17 | 11.5 | 8.5 | 32600 | 25000 | 76.69% | 1.98 | 31600 | R-410A
213781605 | 2.75 | Yes | Yes | CARRIER | HRCU-A-CB (Split System: Heat Pump with Remote Outdoor Unit-Air-Source) | Centrally-Ducted | 25VNA837A*031* | CAP**6121AL*+UI | 59MN7C080C17**14 | 33000 | 17 | 11 | 8.1 | 32200 | 25000 | 77.64% | 1.96 | 31400 | R-410A
213781705 | 2.77 | Yes | Yes | CARRIER | HRCU-A-CB (Split System: Heat Pump with Remote Outdoor Unit-Air-Source) | Centrally-Ducted | 25VNA837A*031* | CAP**6124AL*+UI | 59TN6C100C21**22 | 33200 | 17.5 | 11.7 | 8.5 | 32000 | 24800 | 77.5% | 2 | 31000 | R-410A
213782105 | 2.72 | Yes | Yes | CARRIER | HRCU-A-CB (Split System: Heat Pump with Remote Outdoor Unit-Air-Source) | Centrally-Ducted | 25VNA837A*031* | CSPH*4812AL*+UI | 58TN*B135C24**22 | 32600 | 16.5 | 11 | 8.1 | 32600 | 24800 | 76.07% | 1.96 | 31400 | R-410A
210598366 | 2.02 | Yes | Yes | AIRQUEST | HRCU-A-CB (Split System: Heat Pump with Remote Outdoor Unit-Air-Source) | Centrally-Ducted | HVH825GKA2* | EN(A,D)4X48L24**+WALLCON | *95CSU0802120A* | 24200 | 17 | 11.5 | 8.1 | 21200 | 16600 | 78.3% | 2.02 | 20600 | R-410A
213774535 | 2.02 | Yes | No | CARRIER | HRCU-A-CB (Split System: Heat Pump with Remote Outdoor Unit-Air-Source) | Centrally-Ducted | 25VNA825A*032* | CSPH*4212AL*+UI | 59TN6C100C21**22 | 24200 | 16 | 10.5 | 8.1 | 21400 | 16600 | 77.57% | 2 | 20600 | R-410A
213782355 | 2.75 | Yes | Yes | CARRIER | HRCU-A-CB (Split System: Heat Pump with Remote Outdoor Unit-Air-Source) | Centrally-Ducted | 25VNA837A*031* | CSPH*6012AL*+UI | 59TN6C120C24**22 | 33000 | 16.5 | 11.5 | 8.1 | 32200 | 24800 | 77.02% | 2 | 31200 | R-410A
213773366 | 2.03 | Yes | Yes | BRYANT HEATING AND COOLING SYSTEMS | HRCU-A-CB (Split System: Heat Pump with Remote Outdoor Unit-Air-Source) | Centrally-Ducted | 288BNV025*0**C* | CAP**3721AL*+UI | 986TD66100C21*** | 24400 | 16.5 | 11 | 8.5 | 21200 | 16600 | 78.3% | 2.02 | 20600 | R-410A
213779640 | 2.73 | Yes | Yes | COMFORTMAKER | HRCU-A-CB (Split System: Heat Pump with Remote Outdoor Unit-Air-Source) | Centrally-Ducted | CVH837GKA** | EA*4X61L21A*+WALLCON | *80CTL0701716B* | 32800 | 17 | 11 | 8.1 | 32200 | 25000 | 77.64% | 1.96 | 31200 | R-410A
213780310 | 2.73 | Yes | Yes | COMFORTMAKER | HRCU-A-CB (Split System: Heat Pump with Remote Outdoor Unit-Air-Source) | Centrally-Ducted | CVH837GKA** | EHD4X60AAL+WALLCON | *80CTL0701412B* | 32800 | 16.5 | 11 | 8.1 | 32400 | 25600 | 79.01% | 2 | 31800 | R-410A
215864734 | 4.42 | Yes | Yes | AMERICAN STANDARD | HRCU-A-CB (Split System: Heat Pump with Remote Outdoor Unit-Air-Source) | Centrally-Ducted | 5A6V8X60A1 | 5TXCD008AS3 | S9V2D120U5PSC+LRP | 53000 | 18.1 | 10 | 8.5 | 55500 | 40000 | 72.07% | 2 | 49000 | R-454B
215864836 | 3.83 | Yes | Yes | AMERICAN STANDARD | HRCU-A-CB (Split System: Heat Pump with Remote Outdoor Unit-Air-Source) | Centrally-Ducted | 5A6V8X48A1 | 5PX*C009AS3 | S8V2C080M5PDB | 46000 | 18.1 | 10.5 | 8.5 | 45000 | 34800 | 77.33% | 2.1 | 42000 | R-454B
215864916 | 3.75 | Yes | Yes | AMERICAN STANDARD | HRCU-A-CB (Split System: Heat Pump with Remote Outdoor Unit-Air-Source) | Centrally-Ducted | 5A6V8X48A1 | 5PX*DD10AS3 | S8V2C080M5PDB | 45000 | 18.1 | 10 | 8.5 | 45000 | 34800 | 77.33% | 2.1 | 42000 | R-454B
215864952 | 3.83 | Yes | Yes | AMERICAN STANDARD | HRCU-A-CB (Split System: Heat Pump with Remote Outdoor Unit-Air-Source) | Centrally-Ducted | 5A6V8X48A1 | 5TXCC009AS3 | S8V2C080M5PCB | 46000 | 18.1 | 10.5 | 8.5 | 45000 | 34800 | 77.33% | 2.1 | 42000 | R-454B
215864966 | 3.79 | Yes | Yes | AMERICAN STANDARD | HRCU-A-CB (Split System: Heat Pump with Remote Outdoor Unit-Air-Source) | Centrally-Ducted | 5A6V8X48A1 | 5TXCD008AS3 | S8V2D120M5PCB | 45500 | 18.1 | 10 | 8.5 | 45500 | 35200 | 77.36% | 2.1 | 42500 | R-454B
215864970 | 3.79 | Yes | Yes | AMERICAN STANDARD | HRCU-A-CB (Split System: Heat Pump with Remote Outdoor Unit-Air-Source) | Centrally-Ducted | 5A6V8X48A1 | 5TXCD008AS3 | S8V2C100M5PCB | 45500 | 18.1 | 10 | 8.5 | 45500 | 35200 | 77.36% | 2.1 | 42500 | R-454B
215864984 | 3.88 | Yes | Yes | AMERICAN STANDARD | HRCU-A-CB (Split System: Heat Pump with Remote Outdoor Unit-Air-Source) | Centrally-Ducted | 5A6V8X48A1 | 5TXCD010AS3 | S8V2D120M5PDB | 46500 | 18.1 | 10.5 | 8.5 | 45500 | 34800 | 76.48% | 2.2 | 42500 | R-454B
215865052 | 2.62 | Yes | Yes | AMERICAN STANDARD | HRCU-A-CB (Split System: Heat Pump with Remote Outdoor Unit-Air-Source) | Centrally-Ducted | 5A6V8X36A1 | 5PX*B004AS3+P0V0A000M30SD+LRP |  | 31400 | 18.1 | 10 | 8.5 | 32600 | 25400 | 77.91% | 2 | 31000 | R-454B
216736784 | 1.87 | Yes | No | HEIL | HRCU-A-CB (Split System: Heat Pump with Remote Outdoor Unit-Air-Source) | Centrally-Ducted | D5CUHAH24AAK | ESH5X24M12A* | *96CTN0601714B* | 22400 | 15.5 | 10.5 | 8.1 | 21200 | 19000 | 89.62% | 1.85 | 17800 | R-454B
216736873 | 1.87 | Yes | No | HEIL | HRCU-A-CB (Split System: Heat Pump with Remote Outdoor Unit-Air-Source) | Centrally-Ducted | D5CUHAH24AAK | ESH5X24M12A* | *96VTN1002120B* | 22400 | 15.5 | 10.5 | 8.1 | 21200 | 19100 | 90.09% | 1.85 | 17800 | R-454B
211230363 | 3 | Yes | No | DAY & NIGHT | HRCU-A-CB (Split System: Heat Pump with Remote Outdoor Unit-Air-Source) | Centrally-Ducted | DLCURAH36ABK | EN(A,D,W)4X48L21** | OLV112A16A | 36000 | 15.5 | 10 | 8.1 | 38500 | 35000 | 90.91% | 2.02 | 29200 | R-410A
211230612 | 2.98 | Yes | No | DAY & NIGHT | HRCU-A-CB (Split System: Heat Pump with Remote Outdoor Unit-Air-Source) | Centrally-Ducted | DLCURAH36ABK | EN(A,D)4X48L24** | *92ESN1002120A* | 35800 | 16.5 | 10 | 8.1 | 38500 | 34800 | 90.39% | 2 | 29200 | R-410A
216644071 | 1.5 | Yes | No | HEIL | HRCU-A-CB (Split System: Heat Pump with Remote Outdoor Unit-Air-Source) | Centrally-Ducted | D5CUHAH18AAK | EA*5X25M17A* | *96VSN0401410B* | 18000 | 15.2 | 11 | 9 | 19700 | 17600 | 89.34% | 1.88 | 14800 | R-454B
215669471 | 2.88 | Yes | Yes | TEMPSTAR | HRCU-A-CB (Split System: Heat Pump with Remote Outdoor Unit-Air-Source) | Centrally-Ducted | T5H0V36*K*AAA* | EA*5X61M21A*+WALLCON | *80CTL0701716B* | 34600 | 18 | 10 | 9 | 34600 | 25000 | 72.25% | 1.9 | 30000 | R-454B
215669521 | 2.9 | Yes | Yes | TEMPSTAR | HRCU-A-CB (Split System: Heat Pump with Remote Outdoor Unit-Air-Source) | Centrally-Ducted | T5H0V36*K*AAA* | EA*5X61M21A*+WALLCON | *95CSU0802120B* | 34800 | 18 | 10 | 9 | 34400 | 24800 | 72.09% | 1.92 | 29800 | R-454B
215669571 | 2.9 | Yes | Yes | TEMPSTAR | HRCU-A-CB (Split System: Heat Pump with Remote Outdoor Unit-Air-Source) | Centrally-Ducted | T5H0V36*K*AAA* | EA*5X61M21A*+WALLCON | *97CMN0802120B* | 34800 | 18 | 10 | 9 | 34400 | 24800 | 72.09% | 1.92 | 29800 | R-454B
215669721 | 2.9 | Yes | Yes | TEMPSTAR | HRCU-A-CB (Split System: Heat Pump with Remote Outdoor Unit-Air-Source) | Centrally-Ducted | T5H0V36*K*AAA* | EA*5X61M24A*+WALLCON | *97CMN1202422B* | 34800 | 18.5 | 10.5 | 9 | 34400 | 24800 | 72.09% | 1.92 | 29800 | R-454B
215933929 | 2.83 | Yes | Yes | COMFORTMAKER | HRCU-A-CB (Split System: Heat Pump with Remote Outdoor Unit-Air-Source) | Centrally-Ducted | C5H3V36*K*AAA* | ESH5X60M12A*+WALLCON | *96CTN0801714B* | 34000 | 19.5 | 11.5 | 9 | 34600 | 26400 | 76.3% | 1.94 | 30200 | R-454B
215933209 | 2.78 | Yes | Yes | COMFORTMAKER | HRCU-A-CB (Split System: Heat Pump with Remote Outdoor Unit-Air-Source) | Centrally-Ducted | C5H3V36*K*AAA* | ESH5X36M12A*+WALLCON | *97CMN1002122B* | 33400 | 19 | 11 | 9 | 34800 | 26600 | 76.44% | 1.92 | 30600 | R-454B
215933309 | 2.78 | Yes | Yes | COMFORTMAKER | HRCU-A-CB (Split System: Heat Pump with Remote Outdoor Unit-Air-Source) | Centrally-Ducted | C5H3V36*K*AAA* | ESH5X42M12A*+WALLCON | *80CTL0701412B* | 33400 | 19 | 11 | 9 | 35200 | 27000 | 76.7% | 1.92 | 31000 | R-454B
213773106 | 1.97 | Yes | No | BRYANT HEATING AND COOLING SYSTEMS | HRCU-A-CB (Split System: Heat Pump with Remote Outdoor Unit-Air-Source) | Centrally-Ducted | 288BNV025*0**C* | CAP**3621AL*+UI | 987MC42080C17*** | 23600 | 16.5 | 10.5 | 8.1 | 21600 | 16700 | 77.31% | 1.92 | 20800 | R-410A
213773156 | 2 | Yes | No | BRYANT HEATING AND COOLING SYSTEMS | HRCU-A-CB (Split System: Heat Pump with Remote Outdoor Unit-Air-Source) | Centrally-Ducted | 288BNV025*0**C* | CAP**3717AL*+UI | 88*TB36045C17*** | 24000 | 16 | 10.5 | 8.1 | 21600 | 16800 | 77.78% | 1.98 | 20800 | R-410A
213773506 | 1.98 | Yes | Yes | BRYANT HEATING AND COOLING SYSTEMS | HRCU-A-CB (Split System: Heat Pump with Remote Outdoor Unit-Air-Source) | Centrally-Ducted | 288BNV025*0**C* | CAP**4224AL*+UI | 88*TB60110C21*** | 23800 | 16.5 | 11 | 8.1 | 21400 | 16600 | 77.57% | 1.96 | 20600 | R-410A
216737157 | 1.88 | Yes | No | HEIL | HRCU-A-CB (Split System: Heat Pump with Remote Outdoor Unit-Air-Source) | Centrally-Ducted | D5CUHAH24AAK | ESH5X30M12A* | *80VSL0701412B* | 22600 | 16 | 10.5 | 8.1 | 21000 | 18800 | 89.52% | 1.85 | 17700 | R-454B
216737193 | 1.9 | Yes | No | HEIL | HRCU-A-CB (Split System: Heat Pump with Remote Outdoor Unit-Air-Source) | Centrally-Ducted | D5CUHAH24AAK | ESH5X30M12A* | *80VSL1102122B* | 22800 | 15.2 | 10.5 | 8.1 | 21200 | 19000 | 89.62% | 1.85 | 17900 | R-454B
214626255 | 3.79 | Yes | Yes | LENNOX | HRCU-A-CB (Split System: Heat Pump with Remote Outdoor Unit-Air-Source) | Centrally-Ducted | SL25XPV-048-230A** | CK40CT-60C-0*+TDR | EL296UH110XV48C* | 45500 | 20 | 12.2 | 9.5 | 44000 | 36400 | 82.73% | 1.9 | 42500 | R-410A
215931624 | 4.63 | Yes | Yes | CARRIER | HRCU-A-CB (Split System: Heat Pump with Remote Outdoor Unit-Air-Source) | Centrally-Ducted | 27VNA360A*030* | CAA**6024AM*+UI | 59MN7C120C24**22 | 55500 | 18.5 | 11 | 8.5 | 60500 | 46000 | 76.03% | 2.06 | 47000 | R-454B
215931844 | 4.67 | Yes | Yes | CARRIER | HRCU-A-CB (Split System: Heat Pump with Remote Outdoor Unit-Air-Source) | Centrally-Ducted | 27VNA360A*030* | CSAH*6012AM*+UI | 59CU5B080C21**20 | 56000 | 17.5 | 11 | 8.1 | 61000 | 46000 | 75.41% | 1.95 | 47500 | R-454B
210599316 | 2.77 | Yes | Yes | AIRQUEST | HRCU-A-CB (Split System: Heat Pump with Remote Outdoor Unit-Air-Source) | Centrally-Ducted | HVH837GKA** | EA*4X61L24A*+WALLCON | *97CMN1002122A* | 33200 | 18 | 12 | 8.5 | 32000 | 24800 | 77.5% | 2 | 31200 | R-410A
213773666 | 2.03 | Yes | Yes | BRYANT HEATING AND COOLING SYSTEMS | HRCU-A-CB (Split System: Heat Pump with Remote Outdoor Unit-Air-Source) | Centrally-Ducted | 288BNV025*0**C* | CAP**4321AL*+UI | 986TD42080C17*** | 24400 | 16.5 | 11 | 8.1 | 21200 | 16600 | 78.3% | 2.02 | 20600 | R-410A
215935289 | 2.97 | Yes | Yes | COMFORTMAKER | HRCU-A-CB (Split System: Heat Pump with Remote Outdoor Unit-Air-Source) | Centrally-Ducted | C5H3V36*K*AAA* | EVM5X60M21A*+WALLCON | *97CMN0802120B* | 35600 | 21.5 | 12 | 8.5 | 38000 | 28600 | 75.26% | 2.02 | 32800 | R-454B
216682790 | 2.53 | No | No | COMFORTMAKER | HRCU-A-CB (Split System: Heat Pump with Remote Outdoor Unit-Air-Source) | Centrally-Ducted | DLCURAH30ABK | EA*4X37L21A* | *97VTN1002122A* | 30400 | 15.2 | 9 | 9 | 33000 | 26000 | 78.79% | 1.75 | 23000 | R-410A
215934986 | 2.97 | Yes | Yes | HEIL | HRCU-A-CB (Split System: Heat Pump with Remote Outdoor Unit-Air-Source) | Centrally-Ducted | H5H3V36*K*AAA* | EVM5X49M21A*+WALLCON | *80CSU1002120A* | 35600 | 21.5 | 12 | 8.5 | 38000 | 28800 | 75.79% | 2.02 | 32800 | R-454B
212972475 | 2.48 | No | No | COMFORTMAKER | HRCU-A-CB (Split System: Heat Pump with Remote Outdoor Unit-Air-Source) | Centrally-Ducted | DLCURAH30ABK | EA*4X42L24A* | *80VTL1102122B* | 29800 | 15.2 | 9 | 8.1 | 34200 | 27600 | 80.7% | 1.8 | 23400 | R-410A
213194258 | 1.85 | Yes | Yes | LENNOX | HRCU-A-CB (Split System: Heat Pump with Remote Outdoor Unit-Air-Source) | Centrally-Ducted | SL25XPV-024-230A** | CX35-36B+TDR | EL297UH045XV36B* | 22200 | 22.4 | 14 | 9.1 | 21600 | 20600 | 95.37% | 1.84 | 24200 | R-410A
212973016 | 1.48 | Yes | No | COMFORTMAKER | HRCU-A-CB (Split System: Heat Pump with Remote Outdoor Unit-Air-Source) | Centrally-Ducted | DLCURAH18ABK | EA*4X19L17A* | *96VSN0401712B* | 17700 | 16 | 10.5 | 8.1 | 17800 | 17900 | 100.6% | 2.16 | 12100 | R-410A
212973036 | 1.48 | Yes | No | COMFORTMAKER | HRCU-A-CB (Split System: Heat Pump with Remote Outdoor Unit-Air-Source) | Centrally-Ducted | DLCURAH18ABK | EA*4X25L17A* | *96VSN0401712B* | 17700 | 16 | 10.5 | 8.1 | 17800 | 17800 | 100% | 2.14 | 12100 | R-410A
213781215 | 2.72 | Yes | Yes | CARRIER | HRCU-A-CB (Split System: Heat Pump with Remote Outdoor Unit-Air-Source) | Centrally-Ducted | 25VNA837A*031* | CAP**4321AL*+UI | 59MN7C060C17**14 | 32600 | 16.5 | 11 | 8.1 | 33000 | 25400 | 76.97% | 1.94 | 32000 | R-410A
213781265 | 2.75 | Yes | Yes | CARRIER | HRCU-A-CB (Split System: Heat Pump with Remote Outdoor Unit-Air-Source) | Centrally-Ducted | 25VNA837A*031* | CAP**4321AL*+UI | 59TN6C100C21**22 | 33000 | 17 | 11.5 | 8.5 | 32600 | 25000 | 76.69% | 1.98 | 31600 | R-410A
213781435 | 2.68 | Yes | Yes | CARRIER | HRCU-A-CB (Split System: Heat Pump with Remote Outdoor Unit-Air-Source) | Centrally-Ducted | 25VNA837A*031* | CAP**4824AL*+UI | 59MN7C120C24**22 | 32200 | 17 | 11 | 8.1 | 32600 | 24800 | 76.07% | 1.98 | 31200 | R-410A
215931524 | 4.63 | Yes | Yes | CARRIER | HRCU-A-CB (Split System: Heat Pump with Remote Outdoor Unit-Air-Source) | Centrally-Ducted | 27VNA360A*030* | CAA**6024AM*+UI | 58CU*A100C21**20 | 55500 | 18.5 | 11 | 8.5 | 60500 | 46000 | 76.03% | 2.04 | 48000 | R-454B
214626064 | 1.85 | Yes | Yes | LENNOX | HRCU-A-CB (Split System: Heat Pump with Remote Outdoor Unit-Air-Source) | Centrally-Ducted | SL25XPV-024-230A** | CK40CT-48B-0*+TDR | SL280UH090XV48B* | 22200 | 21 | 14.3 | 9.4 | 21600 | 20400 | 94.44% | 1.86 | 24200 | R-410A
214626066 | 1.83 | Yes | Yes | LENNOX | HRCU-A-CB (Split System: Heat Pump with Remote Outdoor Unit-Air-Source) | Centrally-Ducted | SL25XPV-024-230A** | CK40CT-48B-0*+TDR | SL297UH060NV36B* | 22000 | 21.2 | 13.5 | 9.3 | 21600 | 20600 | 95.37% | 1.86 | 24200 | R-410A
214626116 | 2.83 | Yes | Yes | LENNOX | HRCU-A-CB (Split System: Heat Pump with Remote Outdoor Unit-Air-Source) | Centrally-Ducted | SL25XPV-036-230A** | CK40HT-48C-0*+TDR | EL296UH110XV60C* | 34000 | 21.2 | 13.5 | 8.5 | 33800 | 26000 | 76.92% | 1.76 | 30400 | R-410A
214626121 | 2.83 | Yes | Yes | LENNOX | HRCU-A-CB (Split System: Heat Pump with Remote Outdoor Unit-Air-Source) | Centrally-Ducted | SL25XPV-036-230A** | CK40HT-48C-0*+TDR | EL297UH110XV60C* | 34000 | 21.2 | 13.5 | 8.5 | 33800 | 26000 | 76.92% | 1.76 | 30400 | R-410A
214626125 | 2.83 | Yes | Yes | LENNOX | HRCU-A-CB (Split System: Heat Pump with Remote Outdoor Unit-Air-Source) | Centrally-Ducted | SL25XPV-036-230A** | CK40HT-48C-0*+TDR | SL280UH100NV60C* | 34000 | 21 | 13.5 | 8.5 | 33600 | 26000 | 77.38% | 1.76 | 30000 | R-410A
214626139 | 2.85 | Yes | Yes | LENNOX | HRCU-A-CB (Split System: Heat Pump with Remote Outdoor Unit-Air-Source) | Centrally-Ducted | SL25XPV-036-230A** | CK40DT-50/60C-0*+TDR | SLP99DF090XV36C* | 34200 | 22 | 13.5 | 9.4 | 36000 | 29000 | 80.56% | 1.86 | 35200 | R-410A
214626141 | 2.85 | Yes | Yes | LENNOX | HRCU-A-CB (Split System: Heat Pump with Remote Outdoor Unit-Air-Source) | Centrally-Ducted | SL25XPV-036-230A** | CK40DT-50/60C-0*+TDR | SLP99DF090XV60C* | 34200 | 21 | 13.5 | 9.3 | 36000 | 29000 | 80.56% | 1.84 | 35200 | R-410A
214626164 | 2.82 | Yes | Yes | LENNOX | HRCU-A-CB (Split System: Heat Pump with Remote Outdoor Unit-Air-Source) | Centrally-Ducted | SL25XPV-036-230A** | CK40CT-48B-0*+TDR | SL297UH040NV36B* | 33800 | 21.6 | 13 | 8.8 | 35800 | 27800 | 77.65% | 1.8 | 33400 | R-410A
214626166 | 2.82 | Yes | Yes | LENNOX | HRCU-A-CB (Split System: Heat Pump with Remote Outdoor Unit-Air-Source) | Centrally-Ducted | SL25XPV-036-230A** | CK40CT-48B-0*+TDR | SLP99UH070XV36B* | 33800 | 21.6 | 13 | 8.8 | 35800 | 27800 | 77.65% | 1.8 | 33400 | R-410A
210596735 | 1.98 | Yes | Yes | DAY & NIGHT | HRCU-A-CB (Split System: Heat Pump with Remote Outdoor Unit-Air-Source) | Centrally-Ducted | CVH825GKA2* | EA*4X42L24A*+WALLCON | *96CTN1202422A* | 23800 | 17 | 11 | 8.1 | 21400 | 16600 | 77.57% | 1.96 | 20600 | R-410A
210596768 | 2.03 | Yes | Yes | DAY & NIGHT | HRCU-A-CB (Split System: Heat Pump with Remote Outdoor Unit-Air-Source) | Centrally-Ducted | CVH825GKA2* | EA*4X43L21A*+WALLCON | *80CTL0701716A* | 24400 | 17 | 11 | 8.5 | 21200 | 16600 | 78.3% | 2.02 | 20600 | R-410A
210596834 | 2 | Yes | Yes | DAY & NIGHT | HRCU-A-CB (Split System: Heat Pump with Remote Outdoor Unit-Air-Source) | Centrally-Ducted | CVH825GKA2* | EA*4X48L21A*+WALLCON | *96CTN0601714A* | 24000 | 16.5 | 11 | 8.1 | 21000 | 16600 | 79.05% | 2 | 20600 | R-410A
210596867 | 2.02 | Yes | Yes | DAY & NIGHT | HRCU-A-CB (Split System: Heat Pump with Remote Outdoor Unit-Air-Source) | Centrally-Ducted | CVH825GKA2* | EA*4X48L24A*+WALLCON | *96CTN1002122A* | 24200 | 16.5 | 11 | 8.1 | 21000 | 16500 | 78.57% | 2.02 | 20400 | R-410A
210596870 | 2.02 | Yes | Yes | DAY & NIGHT | HRCU-A-CB (Split System: Heat Pump with Remote Outdoor Unit-Air-Source) | Centrally-Ducted | CVH825GKA2* | EA*4X48L24A*+WALLCON | *96CTN1202422A* | 24200 | 17 | 11 | 8.1 | 21000 | 16500 | 78.57% | 2.02 | 20400 | R-410A
210596900 | 2.02 | Yes | Yes | DAY & NIGHT | HRCU-A-CB (Split System: Heat Pump with Remote Outdoor Unit-Air-Source) | Centrally-Ducted | CVH825GKA2* | EHD4X42AAL+WALLCON | *80CTL0901716A* | 24200 | 16.5 | 11 | 8.1 | 21200 | 16500 | 77.83% | 2.02 | 20600 | R-410A
210596903 | 2.02 | Yes | No | DAY & NIGHT | HRCU-A-CB (Split System: Heat Pump with Remote Outdoor Unit-Air-Source) | Centrally-Ducted | CVH825GKA2* | EHD4X42AAL+WALLCON | *80CTL1352422A* | 24200 | 16 | 10.5 | 8.1 | 21400 | 16600 | 77.57% | 2 | 20600 | R-410A
216581435 | 2.87 | Yes | Yes | BRYANT HEATING AND COOLING SYSTEMS | HRCU-A-CB (Split System: Heat Pump with Remote Outdoor Unit-Air-Source) | Centrally-Ducted | 284ANV036*0**B* | CAP**6124AL*+UI | 987TA66120C24*** | 34400 | 19.5 | 12 | 9 | 34200 | 24800 | 72.51% | 1.9 | 30000 | R-410A
215931604 | 4.63 | Yes | Yes | CARRIER | HRCU-A-CB (Split System: Heat Pump with Remote Outdoor Unit-Air-Source) | Centrally-Ducted | 27VNA360A*030* | CAA**6024AM*+UI | 59MN7C080C21**20 | 55500 | 18 | 11 | 8.1 | 60500 | 46000 | 76.03% | 1.95 | 47500 | R-454B
215931854 | 4.71 | Yes | Yes | CARRIER | HRCU-A-CB (Split System: Heat Pump with Remote Outdoor Unit-Air-Source) | Centrally-Ducted | 27VNA360A*030* | CSAH*6012AM*+UI | 59CU5B100C21**22 | 56500 | 18 | 11.5 | 8.1 | 61000 | 45500 | 74.59% | 2 | 47000 | R-454B
215931904 | 4.71 | Yes | Yes | CARRIER | HRCU-A-CB (Split System: Heat Pump with Remote Outdoor Unit-Air-Source) | Centrally-Ducted | 27VNA360A*030* | CSAH*6012AM*+UI | 59TN6C100C21**22 | 56500 | 18 | 11 | 8.1 | 61000 | 46000 | 75.41% | 1.95 | 47500 | R-454B
213772556 | 2.02 | Yes | No | BRYANT HEATING AND COOLING SYSTEMS | HRCU-A-CB (Split System: Heat Pump with Remote Outdoor Unit-Air-Source) | Centrally-Ducted | 288BNV025*0**B* | CSPH*4812AL*+UI | 986TD42060C17*** | 24200 | 16 | 10.5 | 8.1 | 21400 | 16700 | 78.04% | 2 | 20600 | R-410A
215931804 | 4.67 | Yes | Yes | CARRIER | HRCU-A-CB (Split System: Heat Pump with Remote Outdoor Unit-Air-Source) | Centrally-Ducted | 27VNA360A*030* | CSAH*6012AM*+UI | 58CU*A100C21**20 | 56000 | 18 | 11 | 8.1 | 61000 | 46000 | 75.41% | 1.95 | 47500 | R-454B
216551627 | 1.9 | Yes | Yes | FRIEDRICH | HRCU-A-CB (Split System: Heat Pump with Remote Outdoor Unit-Air-Source) | Centrally-Ducted | FRP19AY24AJVC | RCFY2421HEAAM | FR921V0403A17M4 | 22800 | 21 | 13 | 10 | 22800 | 18500 | 81.14% | 1.8 | 21200 | R-454B
212972136 | 2.07 | Yes | Yes | COMFORTMAKER | HRCU-A-CB (Split System: Heat Pump with Remote Outdoor Unit-Air-Source) | Centrally-Ducted | DLCURAH24ABK | EA*4X37L21A* | *80VTL0902120B* | 24800 | 17 | 10.5 | 8.5 | 25600 | 21400 | 83.59% | 1.8 | 18900 | R-410A
214626251 | 3.79 | Yes | Yes | LENNOX | HRCU-A-CB (Split System: Heat Pump with Remote Outdoor Unit-Air-Source) | Centrally-Ducted | SL25XPV-048-230A** | CK40CT-49C-0*+TDR | SLP99UH090XV60C* | 45500 | 20 | 12 | 8.9 | 44000 | 36000 | 81.82% | 1.78 | 43500 | R-410A
216643265 | 1.53 | Yes | No | HEIL | HRCU-A-CB (Split System: Heat Pump with Remote Outdoor Unit-Air-Source) | Centrally-Ducted | D5CUHAH18AAK | EA*5X25M17A* | *80MS(N,L)0701412A* | 18400 | 15.2 | 11.5 | 10.5 | 19800 | 17600 | 88.89% | 2 | 14800 | R-454B
212977833 | 1.48 | Yes | Yes | HEIL | HRCU-A-CB (Split System: Heat Pump with Remote Outdoor Unit-Air-Source) | Centrally-Ducted | DLCURAH18ABK | EN(A,D)4X30L17** | *80MS(N,L)0451412A* | 17700 | 16.5 | 11 | 8.1 | 18100 | 18600 | 102.8% | 2.24 | 12300 | R-410A
212973356 | 1.44 | Yes | Yes | COMFORTMAKER | HRCU-A-CB (Split System: Heat Pump with Remote Outdoor Unit-Air-Source) | Centrally-Ducted | DLCURAH18ABK | EN(A,D)4X18L14** | *96VSN0601412B* | 17300 | 16 | 10.5 | 8.5 | 18500 | 19800 | 107% | 2.38 | 12400 | R-410A
216551630 | 1.9 | Yes | Yes | FRIEDRICH | HRCU-A-CB (Split System: Heat Pump with Remote Outdoor Unit-Air-Source) | Centrally-Ducted | FRP19AY24AJVC | RCFY2421HEAAM | FR951V0603A17UH | 22800 | 21 | 13 | 10 | 22800 | 18600 | 81.58% | 1.8 | 21200 | R-454B
216551647 | 1.9 | Yes | Yes | FRIEDRICH | HRCU-A-CB (Split System: Heat Pump with Remote Outdoor Unit-Air-Source) | Centrally-Ducted | FRP19AY24AJVC | RCFY2421HEAAM | FR801V0504A17UHN | 22800 | 20 | 12 | 10 | 22800 | 18500 | 81.14% | 1.8 | 21200 | R-454B
212973706 | 1.46 | Yes | Yes | COMFORTMAKER | HRCU-A-CB (Split System: Heat Pump with Remote Outdoor Unit-Air-Source) | Centrally-Ducted | DLCURAH18ABK | EN(A,D)4X30L17** | *96VSN0801716B* | 17500 | 16 | 11 | 8.1 | 18000 | 18700 | 103.9% | 2.24 | 12200 | R-410A
212975479 | 1.45 | Yes | Yes | COMFORTMAKER | HRCU-A-CB (Split System: Heat Pump with Remote Outdoor Unit-Air-Source) | Centrally-Ducted | DLCURAH18ABK | EN(A,D)4X30L14** | *96VTN0601412B* | 17400 | 16 | 11 | 8.1 | 18000 | 18700 | 103.9% | 2.24 | 12200 | R-410A
212523823 | 2.83 | Yes | Yes | LENNOX | HRCU-A-CB (Split System: Heat Pump with Remote Outdoor Unit-Air-Source) | Centrally-Ducted | SL25XPV-036-230A** | C35-48C+TDR+TXV | SLP98UH090XV36C* | 34000 | 22 | 13.4 | 8.8 | 35600 | 27600 | 77.53% | 1.82 | 33200 | R-410A
216891741 | 3.46 | Yes | Yes | FRIEDRICH | HRCU-A-CB (Split System: Heat Pump with Remote Outdoor Unit-Air-Source) | Centrally-Ducted | RD18AY48AJVC | RCFY4821STANM | FR801V1005A21DZ | 41500 | 18 | 11.7 | 10 | 41500 | 37400 | 90.12% | 2.1 | 40000 | R-454B
216891414 | 3.58 | Yes | Yes | FRIEDRICH | HRCU-A-CB (Split System: Heat Pump with Remote Outdoor Unit-Air-Source) | Centrally-Ducted | RD18AY48AJVC | RCFY4824MTANM | FR921V1155A24M4 | 43000 | 18 | 11.7 | 8.5 | 43000 | 33200 | 77.21% | 2.1 | 36000 | R-454B
216819848 | 3.42 | Yes | No | FRIEDRICH | HRCU-A-CB (Split System: Heat Pump with Remote Outdoor Unit-Air-Source) | Centrally-Ducted | RD18AY48AJVC | RCFY4821STANM | FR801V1004A17UH | 41000 | 17 | 10 | 8.1 | 41000 | 37800 | 92.2% | 2.1 | 40000 | R-454B
214573060 | 2.77 | Yes | Yes | HEIL | HRCU-A-CB (Split System: Heat Pump with Remote Outdoor Unit-Air-Source) | Centrally-Ducted | HVH837GKA** | EA*4X61L24A*+WALLCON | *96CTN0802120B* | 33200 | 18.5 | 11.5 | 8.5 | 31800 | 24800 | 77.99% | 2.02 | 31200 | R-410A
216453086 | 1.8 | Yes | Yes | AMERICAN STANDARD | HRCU-A-CB (Split System: Heat Pump with Remote Outdoor Unit-Air-Source) | Centrally-Ducted | 5A6V0X24A1 | 5TXCB003AS3 | S8V2B080M4PDB | 21600 | 20.6 | 11.5 | 10 | 24200 | 18300 | 75.62% | 2.1 | 23000 | R-454B
216440411 | 3.71 | Yes | Yes | AMERICAN STANDARD | HRCU-A-CB (Split System: Heat Pump with Remote Outdoor Unit-Air-Source) | Centrally-Ducted | 5A6V0X48A1 | 5TXCD010AS3 | S9V2C100U4VSB+LRP | 44500 | 20 | 12 | 9.7 | 46000 | 33200 | 72.17% | 2.1 | 42000 | R-454B
216679744 | 1.45 | Yes | No | TEMPSTAR | HRCU-A-CB (Split System: Heat Pump with Remote Outdoor Unit-Air-Source) | Centrally-Ducted | DLCURAH18ABK | EHD4X24AAL | *97VTN0601716A* | 17400 | 15.5 | 10 | 8.1 | 18100 | 18400 | 101.7% | 2.05 | 12200 | R-410A
210470249 | 2.73 | Yes | Yes | DAY & NIGHT | HRCU-A-CB (Split System: Heat Pump with Remote Outdoor Unit-Air-Source) | Centrally-Ducted | CVH837GKA2* | EA*4X60L24A*+WALLCON | *95CSU1002122A* | 32800 | 18 | 11.5 | 8.5 | 31800 | 24800 | 77.99% | 2 | 31000 | R-410A
210596676 | 1.98 | Yes | Yes | DAY & NIGHT | HRCU-A-CB (Split System: Heat Pump with Remote Outdoor Unit-Air-Source) | Centrally-Ducted | CVH825GKA2* | EA*4X42L21A*+WALLCON | *95CSU0802120A* | 23800 | 16.5 | 11 | 8.1 | 21400 | 16600 | 77.57% | 1.96 | 20600 | R-410A
210599619 | 2.73 | Yes | Yes | AIRQUEST | HRCU-A-CB (Split System: Heat Pump with Remote Outdoor Unit-Air-Source) | Centrally-Ducted | HVH837GKA** | EN(A,D,W)4X60L24**+WALLCON | *97CMN1202422A* | 32800 | 17.5 | 11.7 | 8.1 | 32200 | 24800 | 77.02% | 1.96 | 31400 | R-410A
214572890 | 2.73 | Yes | Yes | HEIL | HRCU-A-CB (Split System: Heat Pump with Remote Outdoor Unit-Air-Source) | Centrally-Ducted | HVH837GKA** | EA*4X60L24A*+WALLCON | *80CTL0702120B* | 32800 | 17.5 | 11.5 | 8.5 | 31600 | 24800 | 78.48% | 1.98 | 31000 | R-410A
214571180 | 1.97 | Yes | Yes | HEIL | HRCU-A-CB (Split System: Heat Pump with Remote Outdoor Unit-Air-Source) | Centrally-Ducted | HVH825GKA3* | EN(A,D,W)4X42L21**+WALLCON | *97CMN0602120B* | 23600 | 16 | 11 | 8.1 | 21600 | 16700 | 77.31% | 1.94 | 20800 | R-410A
214572820 | 2.7 | Yes | Yes | HEIL | HRCU-A-CB (Split System: Heat Pump with Remote Outdoor Unit-Air-Source) | Centrally-Ducted | HVH837GKA** | EA*4X48L21A*+WALLCON | *96CTN0802120B* | 32400 | 17.5 | 11.5 | 8.5 | 32400 | 24800 | 76.54% | 2 | 31400 | R-410A
214572850 | 2.7 | Yes | Yes | HEIL | HRCU-A-CB (Split System: Heat Pump with Remote Outdoor Unit-Air-Source) | Centrally-Ducted | HVH837GKA** | EA*4X48L24A*+WALLCON | *95CSU1002122B* | 32400 | 17.5 | 11.5 | 8.5 | 32200 | 24800 | 77.02% | 2 | 31400 | R-410A
214572900 | 2.73 | Yes | Yes | HEIL | HRCU-A-CB (Split System: Heat Pump with Remote Outdoor Unit-Air-Source) | Centrally-Ducted | HVH837GKA** | EA*4X60L24A*+WALLCON | *95CSU0802120B* | 32800 | 17.5 | 11.5 | 8.5 | 31600 | 24800 | 78.48% | 1.98 | 31000 | R-410A
214572770 | 2.68 | Yes | Yes | HEIL | HRCU-A-CB (Split System: Heat Pump with Remote Outdoor Unit-Air-Source) | Centrally-Ducted | HVH837GKA** | EA*4X48L21A*+WALLCON | *80CTL0702120B* | 32200 | 17.5 | 11 | 8.5 | 32400 | 25000 | 77.16% | 1.98 | 31400 | R-410A
214573420 | 2.65 | Yes | Yes | HEIL | HRCU-A-CB (Split System: Heat Pump with Remote Outdoor Unit-Air-Source) | Centrally-Ducted | HVH837GKA** | EN(A,D,W)4X42L21**+WALLCON | *96CTN0802120B* | 31800 | 17 | 11.5 | 8.1 | 33000 | 24400 | 73.94% | 1.9 | 31200 | R-410A
210596951 | 2.02 | Yes | No | DAY & NIGHT | HRCU-A-CB (Split System: Heat Pump with Remote Outdoor Unit-Air-Source) | Centrally-Ducted | CVH825GKA2* | EHD4X48AAL+WALLCON | *80CTL0451712A* | 24200 | 16 | 10.5 | 8.1 | 21400 | 16700 | 78.04% | 2 | 20800 | R-410A
210597101 | 2.02 | Yes | Yes | DAY & NIGHT | HRCU-A-CB (Split System: Heat Pump with Remote Outdoor Unit-Air-Source) | Centrally-Ducted | CVH825GKA2* | EN(A,D,W)4X48L21**+WALLCON | *95CSU1002122A* | 24200 | 17 | 11.5 | 8.1 | 21200 | 16600 | 78.3% | 2.02 | 20600 | R-410A
215864456 | 1.78 | Yes | Yes | AMERICAN STANDARD | HRCU-A-CB (Split System: Heat Pump with Remote Outdoor Unit-Air-Source) | Centrally-Ducted | 5A6V8X24A1 | 5TXCB003AS3 | *UHMB060CCV3+LRP | 21400 | 18.1 | 11.5 | 8.5 | 24400 | 18700 | 76.64% | 2.2 | 23400 | R-454B
215864470 | 1.66 | Yes | Yes | AMERICAN STANDARD | HRCU-A-CB (Split System: Heat Pump with Remote Outdoor Unit-Air-Source) | Centrally-Ducted | 5A6V8X24A1 | 5TXCB003AS3 | *DHMB060CCV3+LRP | 19900 | 18 | 10.5 | 8.5 | 23200 | 18400 | 79.31% | 2.1 | 22600 | R-454B
215864472 | 1.78 | Yes | Yes | AMERICAN STANDARD | HRCU-A-CB (Split System: Heat Pump with Remote Outdoor Unit-Air-Source) | Centrally-Ducted | 5A6V8X24A1 | 5TXCB003AS3 | S9V2B040U3PSC+LRP | 21400 | 18.1 | 11.2 | 8.5 | 24400 | 18900 | 77.46% | 2.1 | 23600 | R-454B
210596693 | 1.98 | Yes | Yes | DAY & NIGHT | HRCU-A-CB (Split System: Heat Pump with Remote Outdoor Unit-Air-Source) | Centrally-Ducted | CVH825GKA2* | EA*4X42L21A*+WALLCON | *96CTN1002122A* | 23800 | 16.5 | 11 | 8.1 | 21400 | 16600 | 77.57% | 1.96 | 20600 | R-410A
210596760 | 2.03 | Yes | Yes | DAY & NIGHT | HRCU-A-CB (Split System: Heat Pump with Remote Outdoor Unit-Air-Source) | Centrally-Ducted | CVH825GKA2* | EA*4X43L21A*+WALLCON | *80CSU1002120A* | 24400 | 16.5 | 11 | 8.1 | 21200 | 16700 | 78.77% | 2.02 | 20600 | R-410A
210596960 | 2.03 | Yes | Yes | DAY & NIGHT | HRCU-A-CB (Split System: Heat Pump with Remote Outdoor Unit-Air-Source) | Centrally-Ducted | CVH825GKA2* | EHD4X48AAL+WALLCON | *80CTL0901716A* | 24400 | 17 | 11 | 8.1 | 21200 | 16500 | 77.83% | 2.04 | 20600 | R-410A
210596975 | 2.02 | Yes | No | DAY & NIGHT | HRCU-A-CB (Split System: Heat Pump with Remote Outdoor Unit-Air-Source) | Centrally-Ducted | CVH825GKA2* | EHD4X48AAL+WALLCON | *96CTN0601714A* | 24200 | 16 | 10.5 | 8.1 | 21400 | 16700 | 78.04% | 2 | 20600 | R-410A
210597026 | 2.02 | Yes | Yes | DAY & NIGHT | HRCU-A-CB (Split System: Heat Pump with Remote Outdoor Unit-Air-Source) | Centrally-Ducted | CVH825GKA2* | EN(A,D)4X48L24**+WALLCON | *97CMN1202422A* | 24200 | 16.5 | 11 | 8.1 | 21400 | 16600 | 77.57% | 2 | 20600 | R-410A
214572860 | 2.68 | Yes | Yes | HEIL | HRCU-A-CB (Split System: Heat Pump with Remote Outdoor Unit-Air-Source) | Centrally-Ducted | HVH837GKA** | EA*4X48L24A*+WALLCON | *97CMN0602120B* | 32200 | 17 | 11 | 8.5 | 32600 | 25200 | 77.3% | 1.96 | 31600 | R-410A
214573010 | 2.77 | Yes | Yes | HEIL | HRCU-A-CB (Split System: Heat Pump with Remote Outdoor Unit-Air-Source) | Centrally-Ducted | HVH837GKA** | EA*4X61L24A*+WALLCON | *80CTL0702120B* | 33200 | 18 | 11.5 | 8.5 | 32000 | 24800 | 77.5% | 2 | 31200 | R-410A
214570470 | 2.03 | Yes | Yes | HEIL | HRCU-A-CB (Split System: Heat Pump with Remote Outdoor Unit-Air-Source) | Centrally-Ducted | HVH825GKA3* | EA*4X37L21A*+WALLCON | *97CMN0802120B* | 24400 | 16.5 | 11 | 8.5 | 21200 | 16600 | 78.3% | 2.02 | 20600 | R-410A
214570520 | 1.97 | Yes | No | HEIL | HRCU-A-CB (Split System: Heat Pump with Remote Outdoor Unit-Air-Source) | Centrally-Ducted | HVH825GKA3* | EA*4X42L21A*+WALLCON | *97CMN0602120B* | 23600 | 16.5 | 10.5 | 8.1 | 21400 | 16700 | 78.04% | 1.96 | 20800 | R-410A
216051144 | 4.46 | Yes | Yes | FRIEDRICH | HRCU-A-CB (Split System: Heat Pump with Remote Outdoor Unit-Air-Source) | Centrally-Ducted | FRP19AY60AJVC | TCFY6021SEAAM | FR97MV0855A21DH | 53500 | 17 | 10 | 10 | 53500 | 48500 | 90.65% | 2 | 51000 | R-454B
216680836 | 1.48 | Yes | Yes | TEMPSTAR | HRCU-A-CB (Split System: Heat Pump with Remote Outdoor Unit-Air-Source) | Centrally-Ducted | DLCURAH18ABK | EA*4X19L17A* | *97VTN0801716A* | 17700 | 16.5 | 10.5 | 8.5 | 17700 | 17700 | 100% | 1.96 | 12000 | R-410A
212972676 | 1.43 | Yes | Yes | COMFORTMAKER | HRCU-A-CB (Split System: Heat Pump with Remote Outdoor Unit-Air-Source) | Centrally-Ducted | DLCURAH18ABK | EA*4X24L14A* | *96VSN0401410B* | 17200 | 16 | 10 | 8.5 | 18200 | 19400 | 106.6% | 2.34 | 12300 | R-410A
216735461 | 1.93 | Yes | Yes | HEIL | HRCU-A-CB (Split System: Heat Pump with Remote Outdoor Unit-Air-Source) | Centrally-Ducted | D5CUHAH24AAK | EA*5X37M21A* | *80MS(N,L)0701712A* | 23200 | 16.5 | 11 | 8.5 | 20600 | 18400 | 89.32% | 1.96 | 17500 | R-454B
214626035 | 1.85 | Yes | Yes | LENNOX | HRCU-A-CB (Split System: Heat Pump with Remote Outdoor Unit-Air-Source) | Centrally-Ducted | SL25XPV-024-230A** | CK40HT-42C-0*+TDR | EL297UH090XV36C* | 22200 | 22.4 | 14.5 | 9.3 | 21400 | 20200 | 94.39% | 1.9 | 23800 | R-410A
214626037 | 1.85 | Yes | Yes | LENNOX | HRCU-A-CB (Split System: Heat Pump with Remote Outdoor Unit-Air-Source) | Centrally-Ducted | SL25XPV-024-230A** | CK40HT-42C-0*+TDR | EL297UH110XV48C* | 22200 | 21.2 | 14.5 | 9.3 | 21400 | 20200 | 94.39% | 1.9 | 23800 | R-410A
214626052 | 1.87 | Yes | Yes | LENNOX | HRCU-A-CB (Split System: Heat Pump with Remote Outdoor Unit-Air-Source) | Centrally-Ducted | SL25XPV-024-230A** | CK40CT-36B-0*+TDR | SL280UH090V48B* | 22400 | 22 | 14.5 | 9.3 | 21600 | 20400 | 94.44% | 1.84 | 24200 | R-410A
214731877 | 3.67 | Yes | No | FRIEDRICH | HRCU-A-CB (Split System: Heat Pump with Remote Outdoor Unit-Air-Source) | Centrally-Ducted | FRP18AZ48AJVC | TCFZ6021SEAAM | FR962V0705A21M4 | 44000 | 18 | 10 | 8.1 | 43500 | 45000 | 103.4% | 2 | 44500 | R-410A
210470882 | 2.73 | Yes | Yes | DAY & NIGHT | HRCU-A-CB (Split System: Heat Pump with Remote Outdoor Unit-Air-Source) | Centrally-Ducted | CVH837GKA2* | EN(A,D,W)4X60L24**+WALLCON | *95CSU0802120A* | 32800 | 18 | 12 | 8.1 | 32200 | 24600 | 76.4% | 1.98 | 31200 | R-410A
213785696 | 2.78 | Yes | Yes | CARRIER | HRCU-A-CB (Split System: Heat Pump with Remote Outdoor Unit-Air-Source) | Centrally-Ducted | 25VNA436A*031* | CSPH*4212AL*+UI | 59TN6C120C24**22 | 33400 | 18.5 | 11.7 | 8.5 | 36600 | 26000 | 71.04% | 2.02 | 31200 | R-410A
215933089 | 2.77 | Yes | Yes | COMFORTMAKER | HRCU-A-CB (Split System: Heat Pump with Remote Outdoor Unit-Air-Source) | Centrally-Ducted | C5H3V36*K*AAA* | ESH5X36M12A*+WALLCON | *80CTL0702120B* | 33200 | 19 | 11 | 9 | 35000 | 26800 | 76.57% | 1.92 | 30800 | R-454B
215933239 | 2.75 | Yes | Yes | COMFORTMAKER | HRCU-A-CB (Split System: Heat Pump with Remote Outdoor Unit-Air-Source) | Centrally-Ducted | C5H3V36*K*AAA* | ESH5X36M12A*+WALLCON | *96CTN0601714B* | 33000 | 18.5 | 10.5 | 9 | 34400 | 26200 | 76.16% | 1.92 | 30200 | R-454B
215933389 | 2.8 | Yes | Yes | COMFORTMAKER | HRCU-A-CB (Split System: Heat Pump with Remote Outdoor Unit-Air-Source) | Centrally-Ducted | C5H3V36*K*AAA* | ESH5X42M12A*+WALLCON | *95CSU1002122B* | 33600 | 19.5 | 11.7 | 9 | 34600 | 26400 | 76.3% | 1.92 | 30400 | R-454B
214570410 | 1.97 | Yes | No | HEIL | HRCU-A-CB (Split System: Heat Pump with Remote Outdoor Unit-Air-Source) | Centrally-Ducted | HVH825GKA3* | EA*4X36L21A*+WALLCON | *97CMN0802120B* | 23600 | 16.5 | 10.5 | 8.1 | 21400 | 16600 | 77.57% | 1.94 | 20600 | R-410A
214570680 | 2 | Yes | Yes | HEIL | HRCU-A-CB (Split System: Heat Pump with Remote Outdoor Unit-Air-Source) | Centrally-Ducted | HVH825GKA3* | EA*4X48L21A*+WALLCON | *95CSU0802120B* | 24000 | 16.5 | 11 | 8.5 | 21000 | 16600 | 79.05% | 2.02 | 20400 | R-410A
215938446 | 3.75 | Yes | Yes | HEIL | HRCU-A-CB (Split System: Heat Pump with Remote Outdoor Unit-Air-Source) | Centrally-Ducted | H5H3V48*K*AAA* | EVD5X61M21A*+WALLCON | *80CTL0901716B* | 45000 | 21 | 12 | 8.1 | 53500 | 37600 | 70.28% | 1.95 | 43000 | R-454B
214572500 | 2.62 | Yes | No | HEIL | HRCU-A-CB (Split System: Heat Pump with Remote Outdoor Unit-Air-Source) | Centrally-Ducted | HVH837GKA** | EA*4X36L21A*+WALLCON | *97CMN0602120B* | 31400 | 17 | 10.5 | 8.1 | 33200 | 24400 | 73.49% | 1.84 | 31400 | R-410A
214572620 | 2.63 | Yes | No | HEIL | HRCU-A-CB (Split System: Heat Pump with Remote Outdoor Unit-Air-Source) | Centrally-Ducted | HVH837GKA** | EA*4X42L21A*+WALLCON | *97CMN0602120B* | 31600 | 17 | 10.5 | 8.1 | 33200 | 24800 | 74.7% | 1.88 | 31600 | R-410A
216682604 | 2.98 | Yes | Yes | TEMPSTAR | HRCU-A-CB (Split System: Heat Pump with Remote Outdoor Unit-Air-Source) | Centrally-Ducted | DLCURAH36ABK | EA*4X48L24A* | *97VTN1002122A* | 35800 | 16.5 | 10 | 9 | 37400 | 34200 | 91.44% | 1.94 | 28800 | R-410A
216551829 | 3.79 | Yes | Yes | FRIEDRICH | HRCU-A-CB (Split System: Heat Pump with Remote Outdoor Unit-Air-Source) | Centrally-Ducted | FRP19AY48AJVC | RCFY4821SEAAM | FR802V0755A21DZ | 45500 | 19 | 12 | 10 | 45500 | 41500 | 91.21% | 2.1 | 42000 | R-454B
216551864 | 3.79 | Yes | Yes | FRIEDRICH | HRCU-A-CB (Split System: Heat Pump with Remote Outdoor Unit-Air-Source) | Centrally-Ducted | FRP19AY48AJVC | RCFY4821SEAAM | FR802V0754A17DZ | 45500 | 19 | 11.7 | 10 | 45500 | 42000 | 92.31% | 2.1 | 42000 | R-454B
216551879 | 3.79 | Yes | Yes | FRIEDRICH | HRCU-A-CB (Split System: Heat Pump with Remote Outdoor Unit-Air-Source) | Centrally-Ducted | FRP19AY48AJVC | RCFY4821SEAAM | FR97MV1005A21DH | 45500 | 19 | 12 | 10 | 45500 | 42000 | 92.31% | 2.1 | 42000 | R-454B
214626137 | 2.87 | Yes | Yes | LENNOX | HRCU-A-CB (Split System: Heat Pump with Remote Outdoor Unit-Air-Source) | Centrally-Ducted | SL25XPV-036-230A** | CK40DT-50/60C-0*+TDR | SL280DF090V60C* | 34400 | 21 | 13.5 | 9.3 | 36000 | 28800 | 80% | 1.88 | 34800 | R-410A
214626151 | 2.78 | Yes | Yes | LENNOX | HRCU-A-CB (Split System: Heat Pump with Remote Outdoor Unit-Air-Source) | Centrally-Ducted | SL25XPV-036-230A** | CK40CT-36B-0*+TDR | SL280UH090V48B* | 33400 | 21.8 | 13.4 | 8.6 | 35600 | 26600 | 74.72% | 1.76 | 33400 | R-410A
215933359 | 2.8 | Yes | Yes | COMFORTMAKER | HRCU-A-CB (Split System: Heat Pump with Remote Outdoor Unit-Air-Source) | Centrally-Ducted | C5H3V36*K*AAA* | ESH5X42M12A*+WALLCON | *80CTL1352422B* | 33600 | 19.5 | 11.7 | 9 | 34600 | 26400 | 76.3% | 1.92 | 30400 | R-454B
215669805 | 2.8 | No | No | TEMPSTAR | HRCU-A-CB (Split System: Heat Pump with Remote Outdoor Unit-Air-Source) | Centrally-Ducted | T5H0V36*K*AAA* | ESH5X36M12A*+WALLCON | *80CTL0901716B* | 33600 | 16 | 9.5 | 8.5 | 35800 | 25400 | 70.95% | 1.76 | 30800 | R-454B
214229004 | 1.48 | Yes | Yes | HEIL | HRCU-A-CB (Split System: Heat Pump with Remote Outdoor Unit-Air-Source) | Centrally-Ducted | DLCURAH18ABK | EA*4X30L17A* | *80MSU0601716A* | 17800 | 16.5 | 10.5 | 8.5 | 18400 | 18500 | 100.5% | 2.24 | 12300 | R-410A
206767089 | 2.03 | Yes | Yes | AIRQUEST | HRCU-A-CB (Split System: Heat Pump with Remote Outdoor Unit-Air-Source) | Centrally-Ducted | HVH825GKA3* | EA*4X25L17A*+WALLCON | *80CSU0401712A* | 24400 | 17 | 11 | 8.1 | 21200 | 16600 | 78.3% | 2.02 | 20600 | R-410A
206767125 | 1.97 | Yes | No | AIRQUEST | HRCU-A-CB (Split System: Heat Pump with Remote Outdoor Unit-Air-Source) | Centrally-Ducted | HVH825GKA3* | EA*4X36L17A*+WALLCON | *80CSU0401712A* | 23600 | 16.5 | 10.5 | 8.1 | 21400 | 16600 | 77.57% | 1.94 | 20600 | R-410A
206767188 | 2.02 | Yes | No | AIRQUEST | HRCU-A-CB (Split System: Heat Pump with Remote Outdoor Unit-Air-Source) | Centrally-Ducted | HVH825GKA3* | EA*4X37L17A*+WALLCON | *80CSU0601716A* | 24200 | 16.5 | 10.5 | 8.1 | 21400 | 16700 | 78.04% | 1.98 | 20800 | R-410A
214572650 | 2.65 | Yes | Yes | HEIL | HRCU-A-CB (Split System: Heat Pump with Remote Outdoor Unit-Air-Source) | Centrally-Ducted | HVH837GKA** | EA*4X42L24A*+WALLCON | *80CTL0702120B* | 31800 | 18 | 11 | 8.5 | 33000 | 24400 | 73.94% | 1.9 | 31200 | R-410A
214572870 | 2.7 | Yes | Yes | HEIL | HRCU-A-CB (Split System: Heat Pump with Remote Outdoor Unit-Air-Source) | Centrally-Ducted | HVH837GKA** | EA*4X48L24A*+WALLCON | *97CMN0802120B* | 32400 | 17.5 | 11 | 8.5 | 32400 | 25000 | 77.16% | 1.98 | 31400 | R-410A
214573920 | 2.68 | Yes | Yes | HEIL | HRCU-A-CB (Split System: Heat Pump with Remote Outdoor Unit-Air-Source) | Centrally-Ducted | HVH837GKA2* | EA*4X48L21A*+WALLCON | *95CSU0802120B* | 32200 | 17.5 | 11 | 8.5 | 32400 | 25000 | 77.16% | 1.98 | 31400 | R-410A
214574020 | 2.7 | Yes | Yes | HEIL | HRCU-A-CB (Split System: Heat Pump with Remote Outdoor Unit-Air-Source) | Centrally-Ducted | HVH837GKA2* | EA*4X48L24A*+WALLCON | *96CTN0802120B* | 32400 | 17.5 | 11.5 | 8.5 | 32200 | 24800 | 77.02% | 2 | 31400 | R-410A
214574040 | 2.73 | Yes | Yes | HEIL | HRCU-A-CB (Split System: Heat Pump with Remote Outdoor Unit-Air-Source) | Centrally-Ducted | HVH837GKA2* | EA*4X60L24A*+WALLCON | *95CSU0802120B* | 32800 | 17.5 | 11.5 | 8.5 | 31600 | 24800 | 78.48% | 1.98 | 31000 | R-410A
215864486 | 2.63 | Yes | Yes | AMERICAN STANDARD | HRCU-A-CB (Split System: Heat Pump with Remote Outdoor Unit-Air-Source) | Centrally-Ducted | 5A6V8X36A1 | 5PX*B004AS3 | S9V2B040U3VSB+LRP | 31600 | 18.1 | 10 | 8.5 | 32800 | 25400 | 77.44% | 2 | 30600 | R-454B
214573190 | 2.72 | Yes | Yes | HEIL | HRCU-A-CB (Split System: Heat Pump with Remote Outdoor Unit-Air-Source) | Centrally-Ducted | HVH837GKA** | EHD4X48AAL+WALLCON | *80CTL0702120B* | 32600 | 17.5 | 11 | 8.5 | 32800 | 25000 | 76.22% | 1.98 | 31600 | R-410A
214573290 | 2.75 | Yes | Yes | HEIL | HRCU-A-CB (Split System: Heat Pump with Remote Outdoor Unit-Air-Source) | Centrally-Ducted | HVH837GKA** | EHD4X60AAL+WALLCON | *97CMN0802120B* | 33000 | 17 | 11.5 | 8.5 | 32200 | 24800 | 77.02% | 2 | 31400 | R-410A
215864478 | 2.63 | Yes | Yes | AMERICAN STANDARD | HRCU-A-CB (Split System: Heat Pump with Remote Outdoor Unit-Air-Source) | Centrally-Ducted | 5A6V8X36A1 | 5PX*B004AS3 | S9V2B080U4VSB+LRP | 31600 | 18.1 | 10 | 8.5 | 32800 | 25600 | 78.05% | 2 | 31000 | R-454B
215864578 | 2.65 | Yes | Yes | AMERICAN STANDARD | HRCU-A-CB (Split System: Heat Pump with Remote Outdoor Unit-Air-Source) | Centrally-Ducted | 5A6V8X36A1 | 5TXCB004AS3 | S8V2B080M4PCB | 31800 | 18.1 | 10 | 8.5 | 33000 | 25600 | 77.58% | 2 | 31200 | R-454B
215864598 | 2.73 | Yes | Yes | AMERICAN STANDARD | HRCU-A-CB (Split System: Heat Pump with Remote Outdoor Unit-Air-Source) | Centrally-Ducted | 5A6V8X36A1 | 5TXCB006AS3 | *UHMB080CCV3+LRP | 32800 | 18.1 | 10 | 8.5 | 33400 | 25600 | 76.65% | 2.1 | 31200 | R-454B
215864630 | 2.67 | Yes | Yes | AMERICAN STANDARD | HRCU-A-CB (Split System: Heat Pump with Remote Outdoor Unit-Air-Source) | Centrally-Ducted | 5A6V8X36A1 | 5TXCC005AS3 | S9V2C080U5PSC+LRP | 32000 | 18.1 | 10 | 8.5 | 32800 | 25400 | 77.44% | 2.1 | 31000 | R-454B
215864678 | 3.75 | Yes | Yes | AMERICAN STANDARD | HRCU-A-CB (Split System: Heat Pump with Remote Outdoor Unit-Air-Source) | Centrally-Ducted | 5A6V8X48A1 | 5TXCB006AS3 | S8V2B060M4PCB | 45000 | 18.1 | 10 | 8.5 | 46000 | 35400 | 76.96% | 2.1 | 43000 | R-454B
215864520 | 2.63 | Yes | Yes | AMERICAN STANDARD | HRCU-A-CB (Split System: Heat Pump with Remote Outdoor Unit-Air-Source) | Centrally-Ducted | 5A6V8X36A1 | 5PX*BD04AS3 | *DHMB060CCV3+LRP | 31600 | 18.1 | 10 | 8.5 | 34000 | 25800 | 75.88% | 1.9 | 32000 | R-454B
215864536 | 2.67 | Yes | Yes | AMERICAN STANDARD | HRCU-A-CB (Split System: Heat Pump with Remote Outdoor Unit-Air-Source) | Centrally-Ducted | 5A6V8X36A1 | 5PX*C005AS3 | S9V2C100U4VSB+LRP | 32000 | 18.1 | 10 | 8.5 | 32800 | 25400 | 77.44% | 2.1 | 30800 | R-454B
215864606 | 2.73 | Yes | Yes | AMERICAN STANDARD | HRCU-A-CB (Split System: Heat Pump with Remote Outdoor Unit-Air-Source) | Centrally-Ducted | 5A6V8X36A1 | 5TXCB006AS3 | S9V2B060U3VSB+LRP | 32800 | 18.1 | 10 | 8.5 | 33600 | 25800 | 76.79% | 2.1 | 31400 | R-454B
215864620 | 2.72 | Yes | Yes | AMERICAN STANDARD | HRCU-A-CB (Split System: Heat Pump with Remote Outdoor Unit-Air-Source) | Centrally-Ducted | 5A6V8X36A1 | 5TXCB006AS3 | L8V1B080U4VSB+LRP | 32600 | 18.1 | 10 | 8.5 | 33400 | 25800 | 77.25% | 2.1 | 31400 | R-454B
215864622 | 2.68 | Yes | Yes | AMERICAN STANDARD | HRCU-A-CB (Split System: Heat Pump with Remote Outdoor Unit-Air-Source) | Centrally-Ducted | 5A6V8X36A1 | 5TXCB006AS3 | S8V2A040M3PCB | 32200 | 18.1 | 10 | 8.5 | 33200 | 25600 | 77.11% | 2 | 31200 | R-454B
215864654 | 3.75 | Yes | Yes | AMERICAN STANDARD | HRCU-A-CB (Split System: Heat Pump with Remote Outdoor Unit-Air-Source) | Centrally-Ducted | 5A6V8X48A1 | 5PX*C007AS3 | S9V2C080U5PSC+LRP | 45000 | 18.1 | 10 | 8.5 | 46000 | 35400 | 76.96% | 2.1 | 43000 | R-454B
215864672 | 3.71 | Yes | Yes | AMERICAN STANDARD | HRCU-A-CB (Split System: Heat Pump with Remote Outdoor Unit-Air-Source) | Centrally-Ducted | 5A6V8X48A1 | 5TXCB006AS3 | S8V2B080M4PDB | 44500 | 18.1 | 10 | 8.5 | 46000 | 35400 | 76.96% | 2.1 | 43000 | R-454B
214574440 | 2.75 | Yes | Yes | HEIL | HRCU-A-CB (Split System: Heat Pump with Remote Outdoor Unit-Air-Source) | Centrally-Ducted | HVH837GKA2* | EHD4X60AAL+WALLCON | *96CTN0802120B* | 33000 | 18 | 11.5 | 8.5 | 32000 | 24800 | 77.5% | 2.02 | 31200 | R-410A
214574490 | 2.62 | Yes | Yes | HEIL | HRCU-A-CB (Split System: Heat Pump with Remote Outdoor Unit-Air-Source) | Centrally-Ducted | HVH837GKA2* | EN(A,D)4X36L21**+WALLCON | *97CMN0802120B* | 31400 | 17 | 11 | 8.1 | 33200 | 24200 | 72.89% | 1.82 | 31200 | R-410A
214574590 | 2.7 | Yes | Yes | HEIL | HRCU-A-CB (Split System: Heat Pump with Remote Outdoor Unit-Air-Source) | Centrally-Ducted | HVH837GKA2* | EN(A,D,W)4X48L21**+WALLCON | *95CSU1002122B* | 32400 | 17.5 | 11.5 | 8.5 | 32600 | 24800 | 76.07% | 1.98 | 31400 | R-410A
214572970 | 2.77 | Yes | Yes | HEIL | HRCU-A-CB (Split System: Heat Pump with Remote Outdoor Unit-Air-Source) | Centrally-Ducted | HVH837GKA** | EA*4X61L21A*+WALLCON | *95CSU1002122B* | 33200 | 18.5 | 11.5 | 8.5 | 31800 | 24800 | 77.99% | 2 | 31200 | R-410A
214573270 | 2.75 | Yes | Yes | HEIL | HRCU-A-CB (Split System: Heat Pump with Remote Outdoor Unit-Air-Source) | Centrally-Ducted | HVH837GKA** | EHD4X60AAL+WALLCON | *95CSU1002122B* | 33000 | 18 | 11.5 | 8.5 | 32000 | 24800 | 77.5% | 2.02 | 31200 | R-410A
210599389 | 2.75 | Yes | Yes | AIRQUEST | HRCU-A-CB (Split System: Heat Pump with Remote Outdoor Unit-Air-Source) | Centrally-Ducted | HVH837GKA** | EHD4X60AAL+WALLCON | *80CSU0401712A* | 33000 | 17 | 11 | 8.1 | 32200 | 24800 | 77.02% | 1.98 | 31200 | R-410A
210599421 | 2.75 | Yes | Yes | AIRQUEST | HRCU-A-CB (Split System: Heat Pump with Remote Outdoor Unit-Air-Source) | Centrally-Ducted | HVH837GKA** | EHD4X60AAL+WALLCON | *80CTL1352422A* | 33000 | 17 | 11.5 | 8.1 | 32200 | 24800 | 77.02% | 2.02 | 31200 | R-410A
214570670 | 2 | Yes | Yes | HEIL | HRCU-A-CB (Split System: Heat Pump with Remote Outdoor Unit-Air-Source) | Centrally-Ducted | HVH825GKA3* | EA*4X48L21A*+WALLCON | *80CTL0702120B* | 24000 | 16.5 | 11 | 8.5 | 21000 | 16600 | 79.05% | 2.02 | 20400 | R-410A
214572960 | 2.77 | Yes | Yes | HEIL | HRCU-A-CB (Split System: Heat Pump with Remote Outdoor Unit-Air-Source) | Centrally-Ducted | HVH837GKA** | EA*4X61L21A*+WALLCON | *95CSU0802120B* | 33200 | 17.5 | 11.5 | 8.5 | 32000 | 25000 | 78.12% | 2 | 31200 | R-410A
216735554 | 1.92 | Yes | Yes | HEIL | HRCU-A-CB (Split System: Heat Pump with Remote Outdoor Unit-Air-Source) | Centrally-Ducted | D5CUHAH24AAK | EA*5X37M21A* | *80MSU0401712A* | 23000 | 17 | 11 | 8.5 | 20600 | 18400 | 89.32% | 1.96 | 17400 | R-454B
216735670 | 1.93 | Yes | Yes | HEIL | HRCU-A-CB (Split System: Heat Pump with Remote Outdoor Unit-Air-Source) | Centrally-Ducted | D5CUHAH24AAK | EA*5X37M21A* | *80VTL1102122B* | 23200 | 16 | 11 | 8.5 | 20600 | 18500 | 89.81% | 1.96 | 17500 | R-454B
216735679 | 1.92 | Yes | Yes | HEIL | HRCU-A-CB (Split System: Heat Pump with Remote Outdoor Unit-Air-Source) | Centrally-Ducted | D5CUHAH24AAK | EA*5X37M21A* | *95CSU0601716B* | 23000 | 16.5 | 11 | 8.5 | 20600 | 18400 | 89.32% | 1.96 | 17500 | R-454B
215584441 | 3.79 | Yes | Yes | FRIEDRICH | HRCU-A-CB (Split System: Heat Pump with Remote Outdoor Unit-Air-Source) | Centrally-Ducted | FRP19AY48AJVC | FRHMVY4821SEACA |  | 45500 | 19 | 12 | 8.5 | 45500 | 42000 | 92.31% | 2.1 | 42000 | R-454B
211230493 | 3.1 | Yes | No | DAY & NIGHT | HRCU-A-CB (Split System: Heat Pump with Remote Outdoor Unit-Air-Source) | Centrally-Ducted | DLCURAH36ABK | EN(A,D)4X48L24** | *80ES(N,L)1552420A* | 37200 | 16 | 10.5 | 8.1 | 39500 | 35000 | 88.61% | 2.08 | 29200 | R-410A
213079404 | 3 | Yes | No | HEIL | HRCU-A-CB (Split System: Heat Pump with Remote Outdoor Unit-Air-Source) | Centrally-Ducted | DLCURAH36ABK | EA*4X37L17A* | *92MSN0601714A* | 36000 | 15.5 | 10 | 8.5 | 38500 | 35000 | 90.91% | 2 | 29400 | R-410A
215864756 | 4.25 | No | Yes | AMERICAN STANDARD | HRCU-A-CB (Split System: Heat Pump with Remote Outdoor Unit-Air-Source) | Centrally-Ducted | 5A6V8X60A1 | 5TXCD010AS3 | S9V2C100D5PSC+LRP | 51000 | 18 | 9.8 | 8.5 | 53000 | 38500 | 72.64% | 1.9 | 47000 | R-454B
215864906 | 3.75 | Yes | Yes | AMERICAN STANDARD | HRCU-A-CB (Split System: Heat Pump with Remote Outdoor Unit-Air-Source) | Centrally-Ducted | 5A6V8X48A1 | 5PX*DD10AS3 | S9V2C100D4VSB+LRP | 45000 | 18.1 | 10 | 8.5 | 45000 | 34600 | 76.89% | 2.1 | 42000 | R-454B
215864922 | 3.79 | Yes | Yes | AMERICAN STANDARD | HRCU-A-CB (Split System: Heat Pump with Remote Outdoor Unit-Air-Source) | Centrally-Ducted | 5A6V8X48A1 | 5TXCC007AS3 | L8V1C100U5VSB+LRP | 45500 | 18.1 | 10.5 | 8.5 | 45500 | 35200 | 77.36% | 2.1 | 42500 | R-454B
215864924 | 3.79 | Yes | Yes | AMERICAN STANDARD | HRCU-A-CB (Split System: Heat Pump with Remote Outdoor Unit-Air-Source) | Centrally-Ducted | 5A6V8X48A1 | 5TXCC007AS3 | S9V2C100U5PSC+LRP | 45500 | 18.1 | 10 | 8.5 | 46000 | 35200 | 76.52% | 2.1 | 43000 | R-454B
210596822 | 2.02 | Yes | Yes | DAY & NIGHT | HRCU-A-CB (Split System: Heat Pump with Remote Outdoor Unit-Air-Source) | Centrally-Ducted | CVH825GKA2* | EA*4X48L21A*+WALLCON | *80CTL0901716A* | 24200 | 17.5 | 11.5 | 8.1 | 20800 | 16500 | 79.33% | 2.04 | 20400 | R-410A
214610122 | 1.9 | Yes | Yes | FRIEDRICH | HRCU-A-CB (Split System: Heat Pump with Remote Outdoor Unit-Air-Source) | Centrally-Ducted | FRP18AZ24AJVC | TCFZ2421HEAAM | FR802V0504A17UH | 22800 | 20 | 12.5 | 8.5 | 22800 | 26000 | 114% | 2.1 | 25400 | R-410A
216734358 | 1.87 | Yes | Yes | HEIL | HRCU-A-CB (Split System: Heat Pump with Remote Outdoor Unit-Air-Source) | Centrally-Ducted | D5CUHAH24AAK | EA*5X36M17A* | *80MS(N,L)0451412A* | 22400 | 16 | 11 | 8.5 | 20800 | 18700 | 89.9% | 1.96 | 17600 | R-454B
214610131 | 2.85 | Yes | Yes | FRIEDRICH | HRCU-A-CB (Split System: Heat Pump with Remote Outdoor Unit-Air-Source) | Centrally-Ducted | FRP18AZ36AJVC | TCFZ6021SEAAM | FR98MV0603A17UP | 34200 | 19 | 12.5 | 8.5 | 34200 | 43500 | 127.2% | 2.2 | 41000 | R-410A
215669701 | 2.9 | Yes | Yes | TEMPSTAR | HRCU-A-CB (Split System: Heat Pump with Remote Outdoor Unit-Air-Source) | Centrally-Ducted | T5H0V36*K*AAA* | EA*5X61M24A*+WALLCON | *97CMN0802120B* | 34800 | 18 | 10.5 | 9 | 34400 | 24800 | 72.09% | 1.92 | 29800 | R-454B
215669949 | 2.83 | No | No | TEMPSTAR | HRCU-A-CB (Split System: Heat Pump with Remote Outdoor Unit-Air-Source) | Centrally-Ducted | T5H0V36*K*AAA* | ESH5X42M12A*+WALLCON | *80CSU0601716A* | 34000 | 16.5 | 9.5 | 8.5 | 35600 | 25400 | 71.35% | 1.78 | 30600 | R-454B
214626050 | 1.85 | Yes | Yes | LENNOX | HRCU-A-CB (Split System: Heat Pump with Remote Outdoor Unit-Air-Source) | Centrally-Ducted | SL25XPV-024-230A** | CK40CT-36B-0*+TDR | SL280UH080NV48B* | 22200 | 21.6 | 14 | 9.1 | 21400 | 20600 | 96.26% | 1.84 | 24200 | R-410A
214626104 | 2.82 | Yes | Yes | LENNOX | HRCU-A-CB (Split System: Heat Pump with Remote Outdoor Unit-Air-Source) | Centrally-Ducted | SL25XPV-036-230A** | CK40HT-48B-0*+TDR | EL297UH070XV36B* | 33800 | 21.8 | 13.3 | 8.8 | 34600 | 26200 | 75.72% | 1.82 | 31400 | R-410A
214626134 | 2.85 | Yes | Yes | LENNOX | HRCU-A-CB (Split System: Heat Pump with Remote Outdoor Unit-Air-Source) | Centrally-Ducted | SL25XPV-036-230A** | CK40DT-50/60C-0*+TDR | EL297DF090XV60C* | 34200 | 21 | 13.5 | 9.3 | 36000 | 29000 | 80.56% | 1.84 | 35200 | R-410A
214610127 | 2.85 | Yes | Yes | FRIEDRICH | HRCU-A-CB (Split System: Heat Pump with Remote Outdoor Unit-Air-Source) | Centrally-Ducted | FRP18AZ36AJVC | TCFZ6021SEAAM | FR962V1005A21M4 | 34200 | 18 | 12.5 | 8.5 | 34200 | 43000 | 125.7% | 2.2 | 40500 | R-410A
216551903 | 3.79 | Yes | Yes | FRIEDRICH | HRCU-A-CB (Split System: Heat Pump with Remote Outdoor Unit-Air-Source) | Centrally-Ducted | FRP19AY48AJVC | RCFY4821SEAAM | FR97MV0855A21DH | 45500 | 19 | 12 | 10 | 45500 | 42000 | 92.31% | 2.1 | 42000 | R-454B
215864522 | 2.67 | Yes | Yes | AMERICAN STANDARD | HRCU-A-CB (Split System: Heat Pump with Remote Outdoor Unit-Air-Source) | Centrally-Ducted | 5A6V8X36A1 | 5PX*BD04AS3 | S8V2B060M4PDB | 32000 | 18.1 | 10 | 8.5 | 34200 | 26000 | 76.02% | 2 | 32000 | R-454B
215864572 | 2.63 | Yes | Yes | AMERICAN STANDARD | HRCU-A-CB (Split System: Heat Pump with Remote Outdoor Unit-Air-Source) | Centrally-Ducted | 5A6V8X36A1 | 5TXCB004AS3 | S9V2B040U3VSB+LRP | 31600 | 18.1 | 10 | 8.5 | 32800 | 25400 | 77.44% | 2 | 30800 | R-454B
215864586 | 2.63 | Yes | Yes | AMERICAN STANDARD | HRCU-A-CB (Split System: Heat Pump with Remote Outdoor Unit-Air-Source) | Centrally-Ducted | 5A6V8X36A1 | 5TXCB004AS3 | *UHMB080CCV3+LRP | 31600 | 18.1 | 10 | 8.5 | 32800 | 25600 | 78.05% | 2 | 31000 | R-454B
215864604 | 2.73 | Yes | Yes | AMERICAN STANDARD | HRCU-A-CB (Split System: Heat Pump with Remote Outdoor Unit-Air-Source) | Centrally-Ducted | 5A6V8X36A1 | 5TXCB006AS3 | S9V2B060U4PSC+LRP | 32800 | 18.1 | 10 | 8.5 | 33600 | 25800 | 76.79% | 2.1 | 31400 | R-454B
215864686 | 4.42 | Yes | Yes | AMERICAN STANDARD | HRCU-A-CB (Split System: Heat Pump with Remote Outdoor Unit-Air-Source) | Centrally-Ducted | 5A6V8X60A1 | 5PX*C007AS3 | S8V2C100M5PCB | 53000 | 18.1 | 10 | 8.5 | 56000 | 40000 | 71.43% | 2 | 49500 | R-454B
215864704 | 4.42 | Yes | Yes | AMERICAN STANDARD | HRCU-A-CB (Split System: Heat Pump with Remote Outdoor Unit-Air-Source) | Centrally-Ducted | 5A6V8X60A1 | 5TXCC007AS3 | S9V2C100U5PSC+LRP | 53000 | 18.1 | 10 | 8.5 | 56000 | 40000 | 71.43% | 2 | 49500 | R-454B
215864722 | 4.5 | Yes | Yes | AMERICAN STANDARD | HRCU-A-CB (Split System: Heat Pump with Remote Outdoor Unit-Air-Source) | Centrally-Ducted | 5A6V8X60A1 | 5TXCC009AS3 | S8V2C080M5PCB | 54000 | 18.1 | 10 | 8.5 | 55000 | 39500 | 71.82% | 2 | 48500 | R-454B
215864740 | 4.46 | Yes | Yes | AMERICAN STANDARD | HRCU-A-CB (Split System: Heat Pump with Remote Outdoor Unit-Air-Source) | Centrally-Ducted | 5A6V8X60A1 | 5TXCD008AS3 | S8V2D120M5PDB | 53500 | 18.1 | 10 | 8.5 | 56000 | 40000 | 71.43% | 2 | 49500 | R-454B
215864790 | 2.73 | Yes | Yes | AMERICAN STANDARD | HRCU-A-CB (Split System: Heat Pump with Remote Outdoor Unit-Air-Source) | Centrally-Ducted | 5A6V8X36A1 | 5PX*BD06AS3 | S8V2B060M4PDB | 32800 | 18.1 | 10 | 8.5 | 34400 | 26000 | 75.58% | 2 | 32000 | R-454B
215864806 | 2.75 | Yes | Yes | AMERICAN STANDARD | HRCU-A-CB (Split System: Heat Pump with Remote Outdoor Unit-Air-Source) | Centrally-Ducted | 5A6V8X36A1 | 5PX*CD07AS3 | S8V2C100M5PDB | 33000 | 18.1 | 10 | 8.5 | 34200 | 25800 | 75.44% | 2.1 | 31800 | R-454B
214573230 | 2.72 | Yes | Yes | HEIL | HRCU-A-CB (Split System: Heat Pump with Remote Outdoor Unit-Air-Source) | Centrally-Ducted | HVH837GKA** | EHD4X48AAL+WALLCON | *97CMN0802120B* | 32600 | 17 | 11 | 8.5 | 32800 | 25000 | 76.22% | 1.98 | 31600 | R-410A
214573360 | 2.62 | Yes | Yes | HEIL | HRCU-A-CB (Split System: Heat Pump with Remote Outdoor Unit-Air-Source) | Centrally-Ducted | HVH837GKA** | EN(A,D)4X36L21**+WALLCON | *96CTN0802120B* | 31400 | 17 | 11 | 8.1 | 33000 | 24000 | 72.73% | 1.84 | 31000 | R-410A
214573460 | 2.68 | Yes | Yes | HEIL | HRCU-A-CB (Split System: Heat Pump with Remote Outdoor Unit-Air-Source) | Centrally-Ducted | HVH837GKA** | EN(A,D,W)4X48L21**+WALLCON | *97CMN0602120B* | 32200 | 17 | 11.5 | 8.1 | 33000 | 25000 | 75.76% | 1.94 | 31800 | R-410A
214573510 | 2.7 | Yes | Yes | HEIL | HRCU-A-CB (Split System: Heat Pump with Remote Outdoor Unit-Air-Source) | Centrally-Ducted | HVH837GKA** | EN(A,D)4X48L24**+WALLCON | *95CSU1002122B* | 32400 | 17.5 | 11.5 | 8.5 | 32600 | 24800 | 76.07% | 1.98 | 31400 | R-410A
216051003 | 1.9 | Yes | Yes | FRIEDRICH | HRCU-A-CB (Split System: Heat Pump with Remote Outdoor Unit-Air-Source) | Centrally-Ducted | FRP19AY24AJVC | TCFY2421HEAAM | FR921V0403A17M4 | 22800 | 21 | 13 | 8.5 | 22800 | 18500 | 81.14% | 1.8 | 21200 | R-454B
216051012 | 1.9 | Yes | Yes | FRIEDRICH | HRCU-A-CB (Split System: Heat Pump with Remote Outdoor Unit-Air-Source) | Centrally-Ducted | FRP19AY24AJVC | TCFY2421HEAAM | FR98MV1005A21UP | 22800 | 21 | 13 | 8.5 | 22800 | 18500 | 81.14% | 1.8 | 21200 | R-454B
215864954 | 3.79 | Yes | Yes | AMERICAN STANDARD | HRCU-A-CB (Split System: Heat Pump with Remote Outdoor Unit-Air-Source) | Centrally-Ducted | 5A6V8X48A1 | 5TXCD008AS3 | L8V1C100U5VSB+LRP | 45500 | 18.1 | 10.5 | 8.5 | 45500 | 35000 | 76.92% | 2.2 | 42500 | R-454B
215864972 | 3.75 | Yes | Yes | AMERICAN STANDARD | HRCU-A-CB (Split System: Heat Pump with Remote Outdoor Unit-Air-Source) | Centrally-Ducted | 5A6V8X48A1 | 5TXCD008AS3 | S8V2C080M5PDB | 45000 | 18.1 | 10 | 8.5 | 45500 | 35000 | 76.92% | 2.2 | 42500 | R-454B
215864974 | 3.75 | Yes | Yes | AMERICAN STANDARD | HRCU-A-CB (Split System: Heat Pump with Remote Outdoor Unit-Air-Source) | Centrally-Ducted | 5A6V8X48A1 | 5TXCD008AS3 | S8V2C080M5PCB | 45000 | 18.1 | 10 | 8.5 | 45500 | 35000 | 76.92% | 2.2 | 42500 | R-454B
215864988 | 3.88 | Yes | Yes | AMERICAN STANDARD | HRCU-A-CB (Split System: Heat Pump with Remote Outdoor Unit-Air-Source) | Centrally-Ducted | 5A6V8X48A1 | 5TXCD010AS3 | S8V2C100M5PDB | 46500 | 18.1 | 10.5 | 8.5 | 45500 | 34800 | 76.48% | 2.1 | 42500 | R-454B
215864990 | 3.88 | Yes | Yes | AMERICAN STANDARD | HRCU-A-CB (Split System: Heat Pump with Remote Outdoor Unit-Air-Source) | Centrally-Ducted | 5A6V8X48A1 | 5TXCD010AS3 | S8V2C100M5PCB | 46500 | 18.1 | 10.5 | 8.5 | 45500 | 34800 | 76.48% | 2.1 | 42500 | R-454B
215865038 | 2.65 | Yes | Yes | AMERICAN STANDARD | HRCU-A-CB (Split System: Heat Pump with Remote Outdoor Unit-Air-Source) | Centrally-Ducted | 5A6V8X36A1 | 5TEMCB03AV31+TDR |  | 31800 | 18.1 | 10 | 8.5 | 34600 | 26000 | 75.14% | 2.1 | 32200 | R-454B
215865088 | 3.88 | Yes | Yes | AMERICAN STANDARD | HRCU-A-CB (Split System: Heat Pump with Remote Outdoor Unit-Air-Source) | Centrally-Ducted | 5A6V8X48A1 | 5PX*C009AS3+P0V0C000M50SD+LRP |  | 46500 | 18.1 | 10.5 | 8.5 | 45000 | 34600 | 76.89% | 2.2 | 42000 | R-454B
215865090 | 3.88 | Yes | Yes | AMERICAN STANDARD | HRCU-A-CB (Split System: Heat Pump with Remote Outdoor Unit-Air-Source) | Centrally-Ducted | 5A6V8X48A1 | 5PX*CD09AS3+P0V0C000M50SD+LRP |  | 46500 | 18.1 | 10.5 | 8.5 | 45000 | 34600 | 76.89% | 2.1 | 42000 | R-454B
215865122 | 4.54 | Yes | Yes | AMERICAN STANDARD | HRCU-A-CB (Split System: Heat Pump with Remote Outdoor Unit-Air-Source) | Centrally-Ducted | 5A6V8X60A1 | 5PX*D010AS3+P0V0C000M50SD+LRP |  | 54500 | 18.1 | 10.5 | 8.5 | 55000 | 39000 | 70.91% | 2 | 48500 | R-454B
213772706 | 1.93 | Yes | No | BRYANT HEATING AND COOLING SYSTEMS | HRCU-A-CB (Split System: Heat Pump with Remote Outdoor Unit-Air-Source) | Centrally-Ducted | 288BNV025*0**C* | CAP**2417AL*+UI | 986TD42080C17*** | 23200 | 16 | 10.5 | 8.1 | 22200 | 16800 | 75.68% | 1.88 | 21000 | R-410A
213194249 | 1.85 | Yes | Yes | LENNOX | HRCU-A-CB (Split System: Heat Pump with Remote Outdoor Unit-Air-Source) | Centrally-Ducted | SL25XPV-024-230A** | C35-36B+TDR+TXV | EL297UH045XV36B* | 22200 | 22.4 | 14 | 9.1 | 21600 | 20600 | 95.37% | 1.84 | 24200 | R-410A
216820026 | 3.38 | Yes | No | FRIEDRICH | HRCU-A-CB (Split System: Heat Pump with Remote Outdoor Unit-Air-Source) | Centrally-Ducted | RD18AY48AJVC | RCFY4824STANM | FR921V0855A21M4 | 40500 | 17 | 10 | 8.1 | 40500 | 37800 | 93.33% | 2.1 | 40500 | R-454B
216681095 | 3 | No | No | TEMPSTAR | HRCU-A-CB (Split System: Heat Pump with Remote Outdoor Unit-Air-Source) | Centrally-Ducted | DLCURAH36ABK | EHD4X36AAL | *97VTN0802120A* | 36000 | 15.2 | 9.8 | 8.5 | 38500 | 34600 | 89.87% | 1.78 | 29400 | R-410A
216681106 | 3.03 | Yes | No | TEMPSTAR | HRCU-A-CB (Split System: Heat Pump with Remote Outdoor Unit-Air-Source) | Centrally-Ducted | DLCURAH36ABK | EHD4X42AAL | *97VTN0802120A* | 36400 | 15.5 | 10 | 8.5 | 38500 | 34600 | 89.87% | 1.8 | 29200 | R-410A
213780640 | 2.6 | Yes | No | COMFORTMAKER | HRCU-A-CB (Split System: Heat Pump with Remote Outdoor Unit-Air-Source) | Centrally-Ducted | CVH837GKA2* | EA*4X36L17A*+WALLCON | *80CTL0451712B* | 31200 | 16.5 | 10.5 | 8.1 | 33400 | 24600 | 73.65% | 1.8 | 31600 | R-410A
213780890 | 2.75 | Yes | Yes | COMFORTMAKER | HRCU-A-CB (Split System: Heat Pump with Remote Outdoor Unit-Air-Source) | Centrally-Ducted | CVH837GKA2* | EA*4X37L21A*+WALLCON | *80CTL1102120B* | 33000 | 17 | 11.5 | 8.5 | 32800 | 25000 | 76.22% | 1.98 | 31600 | R-410A
213781240 | 2.75 | Yes | Yes | COMFORTMAKER | HRCU-A-CB (Split System: Heat Pump with Remote Outdoor Unit-Air-Source) | Centrally-Ducted | CVH837GKA2* | EA*4X43L21A*+WALLCON | *97CMN1002122B* | 33000 | 17 | 11.5 | 8.5 | 32600 | 25000 | 76.69% | 1.98 | 31600 | R-410A
214572910 | 2.73 | Yes | Yes | HEIL | HRCU-A-CB (Split System: Heat Pump with Remote Outdoor Unit-Air-Source) | Centrally-Ducted | HVH837GKA** | EA*4X60L24A*+WALLCON | *95CSU1002122B* | 32800 | 17.5 | 11.5 | 8.5 | 31600 | 24800 | 78.48% | 2 | 31000 | R-410A
214573330 | 2.62 | Yes | Yes | HEIL | HRCU-A-CB (Split System: Heat Pump with Remote Outdoor Unit-Air-Source) | Centrally-Ducted | HVH837GKA** | EN(A,D)4X36L21**+WALLCON | *95CSU1002122B* | 31400 | 17 | 11 | 8.1 | 33000 | 24000 | 72.73% | 1.84 | 31000 | R-410A
213780395 | 2.75 | Yes | Yes | CARRIER | HRCU-A-CB (Split System: Heat Pump with Remote Outdoor Unit-Air-Source) | Centrally-Ducted | 25VNA837A*030* | CSPH*6012AL*+UI | 59MN7C100C21**22 | 33000 | 16.5 | 11.5 | 8.1 | 32200 | 24800 | 77.02% | 2 | 31200 | R-410A
215936525 | 2.95 | Yes | Yes | BRYANT HEATING AND COOLING SYSTEMS | HRCU-A-CB (Split System: Heat Pump with Remote Outdoor Unit-Air-Source) | Centrally-Ducted | 293VAN036**AA* | CVAVA4924XMA*+UI | 987MC66120C24*** | 35400 | 22 | 12.5 | 8.5 | 38000 | 28400 | 74.74% | 2.04 | 32800 | R-454B
211230713 | 3 | Yes | No | DAY & NIGHT | HRCU-A-CB (Split System: Heat Pump with Remote Outdoor Unit-Air-Source) | Centrally-Ducted | DLCURAH36ABK | EN(A,D)4X48L24** | *96VSN1202422A* | 36000 | 16 | 10 | 8.1 | 38500 | 34800 | 90.39% | 2.02 | 29200 | R-410A
216681084 | 2.95 | Yes | Yes | TEMPSTAR | HRCU-A-CB (Split System: Heat Pump with Remote Outdoor Unit-Air-Source) | Centrally-Ducted | DLCURAH36ABK | EA*4X48L24A* | *97VTN0802120A* | 35400 | 16.5 | 10 | 8.5 | 37400 | 34200 | 91.44% | 1.94 | 28800 | R-410A
215936625 | 2.97 | Yes | Yes | BRYANT HEATING AND COOLING SYSTEMS | HRCU-A-CB (Split System: Heat Pump with Remote Outdoor Unit-Air-Source) | Centrally-Ducted | 293VAN036**AA* | CVAVA6021XMA*+UI | 88*TB60090C21*** | 35600 | 22 | 12.5 | 8.5 | 38000 | 28400 | 74.74% | 2.02 | 32600 | R-454B
215936745 | 2.95 | Yes | Yes | BRYANT HEATING AND COOLING SYSTEMS | HRCU-A-CB (Split System: Heat Pump with Remote Outdoor Unit-Air-Source) | Centrally-Ducted | 293VAN036**AA* | CVAVA6024XMA*+UI | 88*TB60070C21*** | 35400 | 21.5 | 12 | 8.5 | 38000 | 28600 | 75.26% | 2.04 | 32800 | R-454B
214228982 | 1.47 | Yes | Yes | HEIL | HRCU-A-CB (Split System: Heat Pump with Remote Outdoor Unit-Air-Source) | Centrally-Ducted | DLCURAH18ABK | EA*4X24L17A* | *80MSU0601716A* | 17600 | 16.5 | 10.5 | 8.5 | 18600 | 19100 | 102.7% | 2.3 | 12400 | R-410A
213774537 | 2.02 | Yes | No | HEIL | HRCU-A-CB (Split System: Heat Pump with Remote Outdoor Unit-Air-Source) | Centrally-Ducted | HVH825GKA3* | EHD4X42AAL+WALLCON | *96CTN1002122B* | 24200 | 16 | 10.5 | 8.1 | 21400 | 16600 | 77.57% | 2 | 20600 | R-410A
213774617 | 2.02 | Yes | No | HEIL | HRCU-A-CB (Split System: Heat Pump with Remote Outdoor Unit-Air-Source) | Centrally-Ducted | HVH825GKA3* | EHD4X48AAL+WALLCON | *80CTL1352422B* | 24200 | 16 | 10.5 | 8.1 | 21200 | 16600 | 78.3% | 2 | 20600 | R-410A
214241600 | 1.93 | Yes | No | COMFORTMAKER | HRCU-A-CB (Split System: Heat Pump with Remote Outdoor Unit-Air-Source) | Centrally-Ducted | CVH825GKA3* | EN(A,D)4X24L17**+WALLCON | *97CMN0601714B* | 23200 | 15.5 | 10.5 | 8.1 | 22200 | 16900 | 76.13% | 1.9 | 21200 | R-410A
213353769 | 2.03 | Yes | Yes | AIRQUEST | HRCU-A-CB (Split System: Heat Pump with Remote Outdoor Unit-Air-Source) | Centrally-Ducted | DLCURAH24ABK | F5MA4*24L*B* |  | 24400 | 17 | 10 | 9.5 | 26600 | 22800 | 85.71% | 1.9 | 19300 | R-410A
214573770 | 2.65 | Yes | Yes | HEIL | HRCU-A-CB (Split System: Heat Pump with Remote Outdoor Unit-Air-Source) | Centrally-Ducted | HVH837GKA2* | EA*4X42L21A*+WALLCON | *97CMN0802120B* | 31800 | 17 | 11 | 8.5 | 32800 | 24400 | 74.39% | 1.9 | 31200 | R-410A
210599453 | 2.73 | Yes | Yes | AIRQUEST | HRCU-A-CB (Split System: Heat Pump with Remote Outdoor Unit-Air-Source) | Centrally-Ducted | HVH837GKA** | EHD4X60AAL+WALLCON | *97CMN0801714A* | 32800 | 16.5 | 11 | 8.1 | 32600 | 25200 | 77.3% | 1.98 | 31600 | R-410A
214573370 | 2.65 | Yes | Yes | HEIL | HRCU-A-CB (Split System: Heat Pump with Remote Outdoor Unit-Air-Source) | Centrally-Ducted | HVH837GKA** | EN(A,D,W)4X42L21**+WALLCON | *80CTL0702120B* | 31800 | 17 | 11 | 8.1 | 33000 | 24600 | 74.55% | 1.88 | 31400 | R-410A
216820126 | 3.42 | Yes | No | FRIEDRICH | HRCU-A-CB (Split System: Heat Pump with Remote Outdoor Unit-Air-Source) | Centrally-Ducted | RD18AY48AJVC | RCFY4824STANM | FR951V1005A21M4 | 41000 | 17 | 10 | 8.1 | 41000 | 37800 | 92.2% | 2.1 | 40000 | R-454B
216051019 | 1.9 | Yes | Yes | FRIEDRICH | HRCU-A-CB (Split System: Heat Pump with Remote Outdoor Unit-Air-Source) | Centrally-Ducted | FRP19AY24AJVC | TCFY2421HEAAM | FR962V0703A17M4 | 22800 | 20 | 12 | 8.5 | 22800 | 18600 | 81.58% | 1.8 | 21200 | R-454B
215932104 | 2.58 | Yes | Yes | CARRIER | HRCU-A-CB (Split System: Heat Pump with Remote Outdoor Unit-Air-Source) | Centrally-Ducted | 27VNA336A*030* | CAA**3617AM*+UI | 59TN6C040C14**10 | 31000 | 17.5 | 10.5 | 9 | 34200 | 26400 | 77.19% | 1.92 | 30400 | R-454B
215932284 | 2.7 | Yes | Yes | CARRIER | HRCU-A-CB (Split System: Heat Pump with Remote Outdoor Unit-Air-Source) | Centrally-Ducted | 27VNA336A*030* | CAA**4221AM*+UI | 59MN7C060C17**14 | 32400 | 19 | 10.5 | 9.5 | 34400 | 26400 | 76.74% | 2.04 | 30200 | R-454B
215932454 | 2.77 | Yes | Yes | CARRIER | HRCU-A-CB (Split System: Heat Pump with Remote Outdoor Unit-Air-Source) | Centrally-Ducted | 27VNA336A*030* | CAA**4821AM*+UI | 59CU5B060C17**16 | 33200 | 19.5 | 11 | 9.5 | 35000 | 26800 | 76.57% | 2.02 | 30600 | R-454B
216820228 | 4.29 | Yes | Yes | FRIEDRICH | HRCU-A-CB (Split System: Heat Pump with Remote Outdoor Unit-Air-Source) | Centrally-Ducted | RD18AY60AJVC | RCFY6024STANM | FR802V1505A24UH | 51500 | 18 | 11 | 10 | 51000 | 38000 | 74.51% | 2 | 41500 | R-454B
216820303 | 4.25 | Yes | Yes | FRIEDRICH | HRCU-A-CB (Split System: Heat Pump with Remote Outdoor Unit-Air-Source) | Centrally-Ducted | RD18AY60AJVC | RCFY6024STANM | FR801V0755A21DZ | 51000 | 17 | 11 | 10 | 51000 | 38000 | 74.51% | 2 | 41500 | R-454B
216820328 | 4.25 | Yes | Yes | FRIEDRICH | HRCU-A-CB (Split System: Heat Pump with Remote Outdoor Unit-Air-Source) | Centrally-Ducted | RD18AY60AJVC | RCFY6024STANM | FR951V0705A21UHU | 51000 | 17 | 10 | 10 | 51000 | 38000 | 74.51% | 2 | 42000 | R-454B
216820544 | 4.04 | Yes | No | FRIEDRICH | HRCU-A-CB (Split System: Heat Pump with Remote Outdoor Unit-Air-Source) | Centrally-Ducted | RD18AY60AJVC | RCFY6021STAAM | FR98MV0855A21UP | 48500 | 16 | 10 | 8.1 | 48500 | 39000 | 80.41% | 2 | 42500 | R-454B
216820128 | 3.42 | Yes | No | FRIEDRICH | HRCU-A-CB (Split System: Heat Pump with Remote Outdoor Unit-Air-Source) | Centrally-Ducted | RD18AY48AJVC | RCFY4824STANM | FR951V1005A21UH | 41000 | 17 | 10 | 8.1 | 41000 | 37800 | 92.2% | 2.1 | 40000 | R-454B
216820169 | 3.42 | Yes | No | FRIEDRICH | HRCU-A-CB (Split System: Heat Pump with Remote Outdoor Unit-Air-Source) | Centrally-Ducted | RD18AY48AJVC | RCFY4824STANM | FR801V0755A21UH | 41000 | 18 | 10 | 8.1 | 41000 | 37600 | 91.71% | 2.1 | 40000 | R-454B
215934209 | 3.71 | Yes | Yes | COMFORTMAKER | HRCU-A-CB (Split System: Heat Pump with Remote Outdoor Unit-Air-Source) | Centrally-Ducted | C5H3V48*K*AAA* | EA*5X61M21A*+WALLCON | *95CSU0601716B* | 44500 | 20.5 | 11 | 9.5 | 49000 | 36600 | 74.69% | 2 | 39500 | R-454B
215932804 | 2.87 | Yes | Yes | CARRIER | HRCU-A-CB (Split System: Heat Pump with Remote Outdoor Unit-Air-Source) | Centrally-Ducted | 27VNA336A*030* | CAA**6121AM*+UI | 59MN7C100C21**22 | 34400 | 20.5 | 12 | 9.5 | 34200 | 26000 | 76.02% | 2.06 | 30000 | R-454B
215932904 | 2.85 | Yes | Yes | CARRIER | HRCU-A-CB (Split System: Heat Pump with Remote Outdoor Unit-Air-Source) | Centrally-Ducted | 27VNA336A*030* | CAA**6124AM*+UI | 59MN7C060C21**20 | 34200 | 20 | 11.5 | 9 | 34800 | 26400 | 75.86% | 1.92 | 30400 | R-454B
215933004 | 2.62 | Yes | Yes | CARRIER | HRCU-A-CB (Split System: Heat Pump with Remote Outdoor Unit-Air-Source) | Centrally-Ducted | 27VNA336A*030* | CSAH*3012AM*+UI | 59TN6C040C14**10 | 31400 | 16.5 | 10 | 9 | 34400 | 26400 | 76.74% | 1.92 | 30400 | R-454B
215933054 | 2.73 | Yes | Yes | CARRIER | HRCU-A-CB (Split System: Heat Pump with Remote Outdoor Unit-Air-Source) | Centrally-Ducted | 27VNA336A*030* | CSAH*3612AM*+UI | 58TN*B045C17**12 | 32800 | 18.5 | 10.5 | 9 | 35800 | 27600 | 77.09% | 1.88 | 31600 | R-454B
216440409 | 3.71 | Yes | Yes | AMERICAN STANDARD | HRCU-A-CB (Split System: Heat Pump with Remote Outdoor Unit-Air-Source) | Centrally-Ducted | 5A6V0X48A1 | 5TXCD010AS3 | S9V2C080U5PSC+LRP | 44500 | 20 | 12 | 9.7 | 46000 | 33000 | 71.74% | 2.1 | 41500 | R-454B
213780385 | 2.73 | Yes | Yes | CARRIER | HRCU-A-CB (Split System: Heat Pump with Remote Outdoor Unit-Air-Source) | Centrally-Ducted | 25VNA837A*030* | CSPH*6012AL*+UI | 59MN7C080C17**14 | 32800 | 16.5 | 11 | 8.1 | 32600 | 25000 | 76.69% | 1.96 | 31400 | R-410A
212974192 | 2.95 | Yes | No | CARRIER | HRCU-A-CB (Split System: Heat Pump with Remote Outdoor Unit-Air-Source) | Centrally-Ducted | 38MURAQ36AB3* | CAP**4824AL* | 59SP6B080V21**20 | 35400 | 16.5 | 10 | 8.1 | 37800 | 34600 | 91.53% | 2 | 28800 | R-410A
214626184 | 2.83 | Yes | Yes | LENNOX | HRCU-A-CB (Split System: Heat Pump with Remote Outdoor Unit-Air-Source) | Centrally-Ducted | SL25XPV-036-230A** | CK40CT-48C-0*+TDR | SL297UH080NV60C* | 34000 | 20.8 | 13.4 | 8.8 | 35600 | 27400 | 76.97% | 1.82 | 33200 | R-410A
214626152 | 2.78 | Yes | Yes | LENNOX | HRCU-A-CB (Split System: Heat Pump with Remote Outdoor Unit-Air-Source) | Centrally-Ducted | SL25XPV-036-230A** | CK40CT-36B-0*+TDR | SL280UH090XV48B* | 33400 | 21.8 | 13.4 | 8.6 | 35600 | 26600 | 74.72% | 1.76 | 33400 | R-410A
214239543 | 2.62 | Yes | Yes | CARRIER | HRCU-A-CB (Split System: Heat Pump with Remote Outdoor Unit-Air-Source) | Centrally-Ducted | 25VNA837A*030* | CNPV*3621AL*+UI | 58TN*B090C21**20 | 31400 | 16.5 | 11 | 8.1 | 33000 | 24000 | 72.73% | 1.82 | 31000 | R-410A
216551730 | 1.9 | Yes | Yes | FRIEDRICH | HRCU-A-CB (Split System: Heat Pump with Remote Outdoor Unit-Air-Source) | Centrally-Ducted | FRP19AY24AJVC | RCFY2421HEAAM | FR962V0703A17M4 | 22800 | 20 | 12 | 10 | 22800 | 18600 | 81.58% | 1.8 | 21200 | R-454B
212976748 | 2.52 | No | No | HEIL | HRCU-A-CB (Split System: Heat Pump with Remote Outdoor Unit-Air-Source) | Centrally-Ducted | DLCURAH30ABK | EA*4X42L24A* | *96VTN1002120B* | 30200 | 15.2 | 9 | 8.1 | 34200 | 27400 | 80.12% | 1.8 | 23600 | R-410A
214573310 | 2.62 | Yes | Yes | HEIL | HRCU-A-CB (Split System: Heat Pump with Remote Outdoor Unit-Air-Source) | Centrally-Ducted | HVH837GKA** | EN(A,D)4X36L21**+WALLCON | *80CTL0702120B* | 31400 | 17 | 11 | 8.1 | 33200 | 24200 | 72.89% | 1.82 | 31200 | R-410A
215669291 | 2.82 | Yes | Yes | TEMPSTAR | HRCU-A-CB (Split System: Heat Pump with Remote Outdoor Unit-Air-Source) | Centrally-Ducted | T5H0V36*K*AAA* | EA*5X48M21A*+WALLCON | *96CTN1002122B* | 33800 | 18 | 10 | 9 | 35000 | 25000 | 71.43% | 1.9 | 30200 | R-454B
215669341 | 2.87 | Yes | Yes | TEMPSTAR | HRCU-A-CB (Split System: Heat Pump with Remote Outdoor Unit-Air-Source) | Centrally-Ducted | T5H0V36*K*AAA* | EA*5X60M24A*+WALLCON | *80CTL1352422B* | 34400 | 18.5 | 10.5 | 9 | 34200 | 24600 | 71.93% | 1.92 | 29600 | R-454B
215669641 | 2.92 | Yes | Yes | TEMPSTAR | HRCU-A-CB (Split System: Heat Pump with Remote Outdoor Unit-Air-Source) | Centrally-Ducted | T5H0V36*K*AAA* | EA*5X61M24A*+WALLCON | *80CTL0902120B* | 35000 | 18.5 | 10.5 | 9 | 34400 | 24600 | 71.51% | 1.92 | 29800 | R-454B
215669741 | 2.92 | Yes | Yes | TEMPSTAR | HRCU-A-CB (Split System: Heat Pump with Remote Outdoor Unit-Air-Source) | Centrally-Ducted | T5H0V36*K*AAA* | EA*5X61M24A*+WALLCON | *96CTN1202422B* | 35000 | 18.5 | 10.5 | 9 | 34400 | 24800 | 72.09% | 1.92 | 29800 | R-454B
215669757 | 2.8 | No | No | TEMPSTAR | HRCU-A-CB (Split System: Heat Pump with Remote Outdoor Unit-Air-Source) | Centrally-Ducted | T5H0V36*K*AAA* | ESH5X36M12A*+WALLCON | *80CSU0601716A* | 33600 | 16.5 | 9.5 | 8.5 | 35800 | 25600 | 71.51% | 1.76 | 30800 | R-454B
215669941 | 2.83 | No | No | TEMPSTAR | HRCU-A-CB (Split System: Heat Pump with Remote Outdoor Unit-Air-Source) | Centrally-Ducted | T5H0V36*K*AAA* | ESH5X42M12A*+WALLCON | *80CSU0401712A* | 34000 | 16.5 | 9.5 | 8.5 | 35600 | 25400 | 71.35% | 1.76 | 30600 | R-454B
215670255 | 2.85 | No | No | TEMPSTAR | HRCU-A-CB (Split System: Heat Pump with Remote Outdoor Unit-Air-Source) | Centrally-Ducted | T5H0V36*K*AAA* | ESH5X48M12A*+WALLCON | *95CSU0802120B* | 34200 | 16.5 | 9.5 | 8.5 | 35400 | 25200 | 71.19% | 1.88 | 30400 | R-454B
215670305 | 2.85 | No | No | TEMPSTAR | HRCU-A-CB (Split System: Heat Pump with Remote Outdoor Unit-Air-Source) | Centrally-Ducted | T5H0V36*K*AAA* | ESH5X48M12A*+WALLCON | *97CMN0802120B* | 34200 | 16.5 | 9.5 | 8.5 | 35400 | 25200 | 71.19% | 1.88 | 30400 | R-454B
215670405 | 2.85 | No | No | TEMPSTAR | HRCU-A-CB (Split System: Heat Pump with Remote Outdoor Unit-Air-Source) | Centrally-Ducted | T5H0V36*K*AAA* | ESH5X60M12A*+WALLCON | *80CTL0451712B* | 34200 | 16.5 | 9 | 8.5 | 35000 | 25200 | 72% | 1.78 | 30400 | R-454B
215670455 | 2.88 | Yes | Yes | TEMPSTAR | HRCU-A-CB (Split System: Heat Pump with Remote Outdoor Unit-Air-Source) | Centrally-Ducted | T5H0V36*K*AAA* | ESH5X60M12A*+WALLCON | *80CTL0902120B* | 34600 | 17 | 10 | 8.5 | 34600 | 24800 | 71.68% | 1.92 | 29800 | R-454B
215670505 | 2.85 | No | No | TEMPSTAR | HRCU-A-CB (Split System: Heat Pump with Remote Outdoor Unit-Air-Source) | Centrally-Ducted | T5H0V36*K*AAA* | ESH5X60M12A*+WALLCON | *97CMN0601714B* | 34200 | 16.5 | 9.5 | 8.5 | 34800 | 25200 | 72.41% | 1.8 | 30200 | R-454B
216734399 | 1.87 | Yes | Yes | HEIL | HRCU-A-CB (Split System: Heat Pump with Remote Outdoor Unit-Air-Source) | Centrally-Ducted | D5CUHAH24AAK | EA*5X36M17A* | *80MS(N,L)0701716A* | 22400 | 16 | 11 | 8.1 | 20800 | 18700 | 89.9% | 1.9 | 17600 | R-454B
216734694 | 1.85 | Yes | No | HEIL | HRCU-A-CB (Split System: Heat Pump with Remote Outdoor Unit-Air-Source) | Centrally-Ducted | D5CUHAH24AAK | EA*5X36M17A* | *96VSN0401712B* | 22200 | 15.5 | 10.5 | 8.1 | 20800 | 18700 | 89.9% | 1.85 | 17600 | R-454B
215853272 | 1.92 | Yes | Yes | YORK | HRCU-A-CB (Split System: Heat Pump with Remote Outdoor Unit-Air-Source) | Centrally-Ducted | HH824E2S11 | CTM30B5ACS1+JMVT12BC2N1 |  | 23000 | 18 | 12 | 9.5 | 23000 | 19000 | 82.61% | 2 | 17600 | R-454B
216736344 | 1.88 | Yes | No | HEIL | HRCU-A-CB (Split System: Heat Pump with Remote Outdoor Unit-Air-Source) | Centrally-Ducted | D5CUHAH24AAK | ESH5X24M12A* | *80MSU0601716A* | 22600 | 16 | 10.5 | 8.1 | 21200 | 19000 | 89.62% | 1.85 | 17800 | R-454B
216737245 | 1.87 | Yes | No | HEIL | HRCU-A-CB (Split System: Heat Pump with Remote Outdoor Unit-Air-Source) | Centrally-Ducted | D5CUHAH24AAK | ESH5X30M12A* | *80MSU1002120A* | 22400 | 15.5 | 10.5 | 8.1 | 21000 | 18900 | 90% | 1.85 | 17800 | R-454B
215669019 | 2.88 | Yes | Yes | TEMPSTAR | HRCU-A-CB (Split System: Heat Pump with Remote Outdoor Unit-Air-Source) | Centrally-Ducted | T5H0V36*K*AAA* | EA*5X43M21A*+WALLCON | *80CTL1102120B* | 34600 | 18 | 10 | 9 | 35200 | 25000 | 71.02% | 1.9 | 30200 | R-454B
215669201 | 2.82 | No | No | TEMPSTAR | HRCU-A-CB (Split System: Heat Pump with Remote Outdoor Unit-Air-Source) | Centrally-Ducted | T5H0V36*K*AAA* | EA*5X48M21A*+WALLCON | *95CSU0802120B* | 33800 | 17.5 | 9.5 | 9 | 35000 | 25000 | 71.43% | 1.88 | 30200 | R-454B
215669101 | 2.82 | No | No | TEMPSTAR | HRCU-A-CB (Split System: Heat Pump with Remote Outdoor Unit-Air-Source) | Centrally-Ducted | T5H0V36*K*AAA* | EA*5X48M21A*+WALLCON | *80CSU0401712A* | 33800 | 18 | 9.5 | 9 | 35000 | 25000 | 71.43% | 1.88 | 30200 | R-454B
215669321 | 2.87 | Yes | Yes | TEMPSTAR | HRCU-A-CB (Split System: Heat Pump with Remote Outdoor Unit-Air-Source) | Centrally-Ducted | T5H0V36*K*AAA* | EA*5X60M24A*+WALLCON | *80CTL0902120B* | 34400 | 18.5 | 10.5 | 9 | 34200 | 24600 | 71.93% | 1.92 | 29600 | R-454B
213607722 | 2.95 | Yes | Yes | BRYANT HEATING AND COOLING SYSTEMS | HRCU-A-CB (Split System: Heat Pump with Remote Outdoor Unit-Air-Source) | Centrally-Ducted | 38MURAQ36AB3* | FG4ANXC36L* |  | 35400 | 16.5 | 10 | 8.5 | 38000 | 35200 | 92.63% | 1.86 | 29400 | R-410A
215668963 | 2.87 | No | No | TEMPSTAR | HRCU-A-CB (Split System: Heat Pump with Remote Outdoor Unit-Air-Source) | Centrally-Ducted | T5H0V36*K*AAA* | EA*5X43M21A*+WALLCON | *80CSU0601716A* | 34400 | 18 | 9.5 | 9 | 35400 | 25200 | 71.19% | 1.9 | 30400 | R-454B
215670435 | 2.88 | No | No | TEMPSTAR | HRCU-A-CB (Split System: Heat Pump with Remote Outdoor Unit-Air-Source) | Centrally-Ducted | T5H0V36*K*AAA* | ESH5X60M12A*+WALLCON | *80CTL0702120B* | 34600 | 17 | 9.5 | 8.5 | 34600 | 24800 | 71.68% | 1.8 | 30000 | R-454B
211378525 | 2.75 | Yes | Yes | YORK | HRCU-A-CB (Split System: Heat Pump with Remote Outdoor Unit-Air-Source) | Centrally-Ducted | HMH72B341 | XAFC30CXXN1+TXV | TMLE100C16MP11 | 33000 | 18 | 10 | 8.5 | 33000 | 23200 | 70.3% | 2.04 | 26000 | R-410A
211378555 | 2.77 | No | No | YORK | HRCU-A-CB (Split System: Heat Pump with Remote Outdoor Unit-Air-Source) | Centrally-Ducted | HMH72B341 | XAHB36DBCN1 | TMLE100B12MP11 | 33200 | 17.5 | 9.5 | 8.1 | 33000 | 23400 | 70.91% | 2.02 | 25000 | R-410A
215668979 | 2.83 | No | No | TEMPSTAR | HRCU-A-CB (Split System: Heat Pump with Remote Outdoor Unit-Air-Source) | Centrally-Ducted | T5H0V36*K*AAA* | EA*5X43M21A*+WALLCON | *80CTL0451712B* | 34000 | 17.5 | 9.5 | 9 | 35600 | 25400 | 71.35% | 1.86 | 30800 | R-454B
215669181 | 2.82 | Yes | Yes | TEMPSTAR | HRCU-A-CB (Split System: Heat Pump with Remote Outdoor Unit-Air-Source) | Centrally-Ducted | T5H0V36*K*AAA* | EA*5X48M21A*+WALLCON | *80CTL1102120B* | 33800 | 18 | 10 | 9 | 35000 | 25000 | 71.43% | 1.9 | 30200 | R-454B
215669281 | 2.8 | No | No | TEMPSTAR | HRCU-A-CB (Split System: Heat Pump with Remote Outdoor Unit-Air-Source) | Centrally-Ducted | T5H0V36*K*AAA* | EA*5X48M21A*+WALLCON | *96CTN0801714B* | 33600 | 18 | 9.5 | 9 | 35200 | 25200 | 71.59% | 1.88 | 30400 | R-454B
216551735 | 1.9 | Yes | Yes | FRIEDRICH | HRCU-A-CB (Split System: Heat Pump with Remote Outdoor Unit-Air-Source) | Centrally-Ducted | FRP19AY24AJVC | RCFY2421HEAAM | FR962V0403A17M4 | 22800 | 21 | 13 | 10 | 22800 | 18500 | 81.14% | 1.8 | 21200 | R-454B
211378600 | 2.73 | No | No | YORK | HRCU-A-CB (Split System: Heat Pump with Remote Outdoor Unit-Air-Source) | Centrally-Ducted | HMH72B341 | XAFB30CXXN1+TXV | TM8E100B12MP11 | 32800 | 17.5 | 9.5 | 8.1 | 33400 | 23400 | 70.06% | 2.04 | 26200 | R-410A
211378616 | 2.8 | Yes | No | YORK | HRCU-A-CB (Split System: Heat Pump with Remote Outdoor Unit-Air-Source) | Centrally-Ducted | HMH72B341 | XAHC36DBCN1 | TM8E080C16MP11 | 33600 | 17.5 | 10 | 8.1 | 32800 | 23200 | 70.73% | 2.04 | 24600 | R-410A
216571310 | 2.77 | Yes | Yes | TRANE | HRCU-A-CB (Split System: Heat Pump with Remote Outdoor Unit-Air-Source) | Centrally-Ducted | 5TWV8X36A1 | 5TXCC009AS3 | S8V2C100M5PCB | 33200 | 18.1 | 10.5 | 8.5 | 33200 | 25400 | 76.51% | 2.1 | 31000 | R-454B
211378682 | 2.83 | No | No | YORK | HRCU-A-CB (Split System: Heat Pump with Remote Outdoor Unit-Air-Source) | Centrally-Ducted | HMH72B341 | XAFC36DBCN1 | TM8E080B12MP11 | 34000 | 18 | 9.5 | 8.1 | 34000 | 24400 | 71.76% | 2.06 | 25800 | R-410A
211378691 | 2.73 | No | No | YORK | HRCU-A-CB (Split System: Heat Pump with Remote Outdoor Unit-Air-Source) | Centrally-Ducted | HMH72B341 | XAFC30CXXN1+TXV | TMLE080B12MP11 | 32800 | 17.5 | 9.5 | 8.1 | 34000 | 23800 | 70% | 2.02 | 26800 | R-410A
211378991 | 2.77 | No | No | YORK | HRCU-A-CB (Split System: Heat Pump with Remote Outdoor Unit-Air-Source) | Centrally-Ducted | HMH72B341 | XAHC48FXXN1+TXV | TM9Y100C16MP11 | 33200 | 17 | 9 | 8.1 | 32400 | 23600 | 72.84% | 2.02 | 25200 | R-410A
211379068 | 2.78 | No | No | YORK | HRCU-A-CB (Split System: Heat Pump with Remote Outdoor Unit-Air-Source) | Centrally-Ducted | HMH72B341 | XAHD48FXXN1+TXV | YP9C120D20MP13 | 33400 | 16.5 | 9.5 | 8.5 | 32000 | 23200 | 72.5% | 2.06 | 24800 | R-410A
215864870 | 3.79 | Yes | Yes | AMERICAN STANDARD | HRCU-A-CB (Split System: Heat Pump with Remote Outdoor Unit-Air-Source) | Centrally-Ducted | 5A6V8X48A1 | 5PX*D008AS3 | S8V2C100M5PDB | 45500 | 18.1 | 10 | 8.5 | 45500 | 35200 | 77.36% | 2.1 | 42500 | R-454B
215864890 | 3.83 | Yes | Yes | AMERICAN STANDARD | HRCU-A-CB (Split System: Heat Pump with Remote Outdoor Unit-Air-Source) | Centrally-Ducted | 5A6V8X48A1 | 5PX*D010AS3 | S9V2C100U5PSC+LRP | 46000 | 18.1 | 10.5 | 8.5 | 45500 | 34800 | 76.48% | 2.1 | 42000 | R-454B
215864940 | 3.83 | Yes | Yes | AMERICAN STANDARD | HRCU-A-CB (Split System: Heat Pump with Remote Outdoor Unit-Air-Source) | Centrally-Ducted | 5A6V8X48A1 | 5TXCC009AS3 | S9V2C100U4VSB+LRP | 46000 | 18.1 | 10.5 | 8.5 | 45500 | 34800 | 76.48% | 2.1 | 42500 | R-454B
215865074 | 4.46 | Yes | Yes | AMERICAN STANDARD | HRCU-A-CB (Split System: Heat Pump with Remote Outdoor Unit-Air-Source) | Centrally-Ducted | 5A6V8X60A1 | 5TXCC007AS3+P0V0C000M50SD+LRP |  | 53500 | 18.1 | 10 | 8.5 | 55500 | 41000 | 73.87% | 2 | 50000 | R-454B
215865104 | 3.79 | Yes | Yes | AMERICAN STANDARD | HRCU-A-CB (Split System: Heat Pump with Remote Outdoor Unit-Air-Source) | Centrally-Ducted | 5A6V8X48A1 | 5TXCC007AS3+P0V0C000M50SD+LRP |  | 45500 | 18.1 | 10.5 | 8.5 | 45500 | 35000 | 76.92% | 2.2 | 42500 | R-454B
216644408 | 1.5 | Yes | No | HEIL | HRCU-A-CB (Split System: Heat Pump with Remote Outdoor Unit-Air-Source) | Centrally-Ducted | D5CUHAH18AAK | EA*5X19M17A* | *96VTN0601412B* | 18000 | 15.2 | 11 | 9 | 19800 | 17700 | 89.39% | 1.9 | 14800 | R-454B
213780760 | 2.63 | Yes | Yes | COMFORTMAKER | HRCU-A-CB (Split System: Heat Pump with Remote Outdoor Unit-Air-Source) | Centrally-Ducted | CVH837GKA2* | EA*4X36L21A*+WALLCON | *80CTL0902120B* | 31600 | 17 | 11 | 8.1 | 32800 | 24200 | 73.78% | 1.86 | 31000 | R-410A
215933839 | 2.85 | Yes | Yes | COMFORTMAKER | HRCU-A-CB (Split System: Heat Pump with Remote Outdoor Unit-Air-Source) | Centrally-Ducted | C5H3V36*K*AAA* | ESH5X60M12A*+WALLCON | *95CSU0802120B* | 34200 | 19.5 | 11.7 | 9 | 34400 | 26000 | 75.58% | 1.96 | 30000 | R-454B
215932739 | 2.87 | Yes | Yes | COMFORTMAKER | HRCU-A-CB (Split System: Heat Pump with Remote Outdoor Unit-Air-Source) | Centrally-Ducted | C5H3V36*K*AAA* | EA*5X61M21A*+WALLCON | *80CTL1102120B* | 34400 | 20.5 | 12 | 9.5 | 34200 | 26000 | 76.02% | 2.06 | 30000 | R-454B
214573670 | 2.73 | Yes | Yes | HEIL | HRCU-A-CB (Split System: Heat Pump with Remote Outdoor Unit-Air-Source) | Centrally-Ducted | HVH837GKA2* | EA*4X37L21A*+WALLCON | *80CTL0702120B* | 32800 | 17.5 | 11 | 8.5 | 32800 | 25200 | 76.83% | 2 | 31800 | R-410A
213778910 | 2.62 | Yes | No | COMFORTMAKER | HRCU-A-CB (Split System: Heat Pump with Remote Outdoor Unit-Air-Source) | Centrally-Ducted | CVH837GKA** | EA*4X36L21A*+WALLCON | *96CTN0601714B* | 31400 | 16.5 | 10.5 | 8.1 | 33200 | 24400 | 73.49% | 1.82 | 31400 | R-410A
211379273 | 2.73 | No | No | YORK | HRCU-A-CB (Split System: Heat Pump with Remote Outdoor Unit-Air-Source) | Centrally-Ducted | HMH72B341 | XAHC48FXXN1+TXV | YP9C080C16MP13 | 32800 | 16.5 | 9 | 8.5 | 31800 | 23200 | 72.96% | 2.02 | 24800 | R-410A
211379466 | 2.83 | No | No | YORK | HRCU-A-CB (Split System: Heat Pump with Remote Outdoor Unit-Air-Source) | Centrally-Ducted | HMH72B341 | XAUC48FXXN1+TXV | TM9E080C16MP12 | 34000 | 17 | 9 | 8.1 | 33400 | 24600 | 73.65% | 2.08 | 26000 | R-410A
212970911 | 1.45 | Yes | Yes | COMFORTMAKER | HRCU-A-CB (Split System: Heat Pump with Remote Outdoor Unit-Air-Source) | Centrally-Ducted | DLCURAH18ABK | EN(A,D)4X18L14** | *80VTL0451412B* | 17400 | 16 | 10.5 | 8.5 | 18600 | 19700 | 105.9% | 2.38 | 12500 | R-410A
212970947 | 1.45 | Yes | Yes | COMFORTMAKER | HRCU-A-CB (Split System: Heat Pump with Remote Outdoor Unit-Air-Source) | Centrally-Ducted | DLCURAH18ABK | EN(A,D)4X30L14** | *80VTL0451412B* | 17400 | 16.5 | 11 | 8.1 | 17900 | 18600 | 103.9% | 2.24 | 12200 | R-410A
216551725 | 1.9 | Yes | Yes | FRIEDRICH | HRCU-A-CB (Split System: Heat Pump with Remote Outdoor Unit-Air-Source) | Centrally-Ducted | FRP19AY24AJVC | RCFY2421HEAAM | FR962V0603A17M4 | 22800 | 21 | 13 | 10 | 22800 | 18600 | 81.58% | 1.8 | 21200 | R-454B
216683210 | 2.98 | No | No | COMFORTMAKER | HRCU-A-CB (Split System: Heat Pump with Remote Outdoor Unit-Air-Source) | Centrally-Ducted | DLCURAH36ABK | EHD4X42AAL | *97VTN1202422A* | 35800 | 15.5 | 9.8 | 8.5 | 38500 | 34400 | 89.35% | 1.82 | 29200 | R-410A
216736029 | 1.9 | Yes | Yes | HEIL | HRCU-A-CB (Split System: Heat Pump with Remote Outdoor Unit-Air-Source) | Centrally-Ducted | D5CUHAH24AAK | EA*5X37M21A* | *96VTN1002120B* | 22800 | 16.5 | 11 | 8.5 | 20400 | 18300 | 89.71% | 1.98 | 17400 | R-454B
216736413 | 1.85 | Yes | No | HEIL | HRCU-A-CB (Split System: Heat Pump with Remote Outdoor Unit-Air-Source) | Centrally-Ducted | D5CUHAH24AAK | ESH5X24M12A* | *80VTL0451412B* | 22200 | 15.2 | 10.5 | 8.1 | 21000 | 19000 | 90.48% | 1.85 | 17700 | R-454B
216737110 | 1.9 | Yes | No | HEIL | HRCU-A-CB (Split System: Heat Pump with Remote Outdoor Unit-Air-Source) | Centrally-Ducted | D5CUHAH24AAK | ESH5X30M12A* | *80MS(N,L)1102120A* | 22800 | 15.2 | 10.5 | 8.1 | 21200 | 19000 | 89.62% | 1.9 | 17800 | R-454B
213780170 | 2.7 | Yes | Yes | COMFORTMAKER | HRCU-A-CB (Split System: Heat Pump with Remote Outdoor Unit-Air-Source) | Centrally-Ducted | CVH837GKA** | EHD4X48AAL+WALLCON | *80CTL0901716B* | 32400 | 16.5 | 11 | 8.1 | 33000 | 24800 | 75.15% | 1.96 | 31600 | R-410A
212971163 | 1.95 | Yes | Yes | COMFORTMAKER | HRCU-A-CB (Split System: Heat Pump with Remote Outdoor Unit-Air-Source) | Centrally-Ducted | DLCURAH24ABK | EA*4X30L17A* | *80VTL0451412B* | 23400 | 17 | 10 | 8.5 | 26200 | 24800 | 94.66% | 2.08 | 19100 | R-410A
216891636 | 2.63 | Yes | Yes | FRIEDRICH | HRCU-A-CB (Split System: Heat Pump with Remote Outdoor Unit-Air-Source) | Centrally-Ducted | RD18AY36AJVC | RCFY3621STANM | FR802V0755A21DZ | 31600 | 19 | 12 | 8.5 | 31600 | 27600 | 87.34% | 2 | 29000 | R-454B
216891651 | 2.62 | Yes | Yes | FRIEDRICH | HRCU-A-CB (Split System: Heat Pump with Remote Outdoor Unit-Air-Source) | Centrally-Ducted | RD18AY36AJVC | RCFY3621STANM | FR801V0704A17UH | 31400 | 18 | 12 | 8.5 | 31400 | 27800 | 88.54% | 1.9 | 29200 | R-454B
216891684 | 2.6 | Yes | Yes | FRIEDRICH | HRCU-A-CB (Split System: Heat Pump with Remote Outdoor Unit-Air-Source) | Centrally-Ducted | RD18AY36AJVC | RCFY3617STANM | FR951V0403A17UH | 31200 | 18 | 11.7 | 8.5 | 31200 | 28000 | 89.74% | 1.9 | 29400 | R-454B
216891819 | 2.72 | Yes | Yes | FRIEDRICH | HRCU-A-CB (Split System: Heat Pump with Remote Outdoor Unit-Air-Source) | Centrally-Ducted | RD18AY36AJVC | RCFY3624MTANM | FR801V1005A21UHN | 32600 | 19 | 12 | 10 | 32600 | 27800 | 85.28% | 2.1 | 29400 | R-454B
216891851 | 2.62 | Yes | Yes | FRIEDRICH | HRCU-A-CB (Split System: Heat Pump with Remote Outdoor Unit-Air-Source) | Centrally-Ducted | RD18AY36AJVC | RCFY3621STANM | FR951V0703A17M4 | 31400 | 18 | 12 | 8.5 | 31400 | 27800 | 88.54% | 1.9 | 29200 | R-454B
216891687 | 2.63 | Yes | Yes | FRIEDRICH | HRCU-A-CB (Split System: Heat Pump with Remote Outdoor Unit-Air-Source) | Centrally-Ducted | RD18AY36AJVC | RCFY3621STANM | FR802V0755A21UH | 31600 | 19 | 12 | 8.5 | 31600 | 27600 | 87.34% | 2 | 29000 | R-454B
213779190 | 2.65 | Yes | Yes | COMFORTMAKER | HRCU-A-CB (Split System: Heat Pump with Remote Outdoor Unit-Air-Source) | Centrally-Ducted | CVH837GKA** | EA*4X42L24A*+WALLCON | *80CTL1102120B* | 31800 | 17 | 11 | 8.1 | 32800 | 24200 | 73.78% | 1.88 | 31000 | R-410A
213779290 | 2.75 | Yes | Yes | COMFORTMAKER | HRCU-A-CB (Split System: Heat Pump with Remote Outdoor Unit-Air-Source) | Centrally-Ducted | CVH837GKA** | EA*4X43L21A*+WALLCON | *80CTL1102120B* | 33000 | 17 | 11.5 | 8.5 | 32600 | 25000 | 76.69% | 1.98 | 31600 | R-410A
211379502 | 2.82 | No | No | YORK | HRCU-A-CB (Split System: Heat Pump with Remote Outdoor Unit-Air-Source) | Centrally-Ducted | HMH72B341 | XAHD48FXXN1+TXV | TM8Y100C20MP11 | 33800 | 16.5 | 9 | 8.5 | 32400 | 23800 | 73.46% | 2.06 | 25200 | R-410A
211379525 | 2.83 | No | No | YORK | HRCU-A-CB (Split System: Heat Pump with Remote Outdoor Unit-Air-Source) | Centrally-Ducted | HMH72B341 | XAFD48FXXN1+TXV | TM8Y100C20MP11 | 34000 | 16.5 | 9.5 | 8.5 | 34000 | 24200 | 71.18% | 2.1 | 25600 | R-410A
211379602 | 2.72 | No | No | YORK | HRCU-A-CB (Split System: Heat Pump with Remote Outdoor Unit-Air-Source) | Centrally-Ducted | HMH72B341 | XAHC48FXXN1+TXV | TM8Y080B12MP11 | 32600 | 17 | 9 | 8.1 | 31600 | 23000 | 72.78% | 2.02 | 24800 | R-410A
211379750 | 2.83 | No | No | YORK | HRCU-A-CB (Split System: Heat Pump with Remote Outdoor Unit-Air-Source) | Centrally-Ducted | HMH72B341 | XAFD48FXXN1+TXV | TPLC100C16MP13 | 34000 | 16.5 | 9 | 8.5 | 33000 | 24400 | 73.94% | 2.1 | 25800 | R-410A
211379768 | 2.83 | No | No | YORK | HRCU-A-CB (Split System: Heat Pump with Remote Outdoor Unit-Air-Source) | Centrally-Ducted | HMH72B341 | XAFD48FBCN1 | TPLC080C16MP13 | 34000 | 16.5 | 9 | 8.5 | 33000 | 24400 | 73.94% | 2.1 | 25800 | R-410A
211379777 | 2.83 | No | No | YORK | HRCU-A-CB (Split System: Heat Pump with Remote Outdoor Unit-Air-Source) | Centrally-Ducted | HMH72B341 | XAFD48FBCN1 | YPLC100C16MP13 | 34000 | 16.5 | 9 | 8.5 | 33000 | 24400 | 73.94% | 2.1 | 25800 | R-410A
211379791 | 2.83 | No | No | YORK | HRCU-A-CB (Split System: Heat Pump with Remote Outdoor Unit-Air-Source) | Centrally-Ducted | HMH72B341 | XAFC48FXXN1+TXV | TPLC100C16MP13 | 34000 | 16.5 | 9 | 8.5 | 33200 | 24400 | 73.49% | 2.1 | 25800 | R-410A
211379895 | 2.75 | No | No | YORK | HRCU-A-CB (Split System: Heat Pump with Remote Outdoor Unit-Air-Source) | Centrally-Ducted | HMH72B341 | XAHC48FBCN1 | TM8E120C16MP11 | 33000 | 17 | 9.5 | 8.5 | 31600 | 23200 | 73.42% | 2.04 | 24800 | R-410A
214626205 | 2.8 | Yes | Yes | LENNOX | HRCU-A-CB (Split System: Heat Pump with Remote Outdoor Unit-Air-Source) | Centrally-Ducted | SL25XPV-036-230A** | CK40CT-50/60C-0*+TDR | SL297UH080NV48C* | 33600 | 22.2 | 13.3 | 8.7 | 34200 | 26600 | 77.78% | 1.8 | 30600 | R-410A
216551869 | 3.79 | Yes | Yes | FRIEDRICH | HRCU-A-CB (Split System: Heat Pump with Remote Outdoor Unit-Air-Source) | Centrally-Ducted | FRP19AY48AJVC | RCFY4821SEAAM | FR802V0755A21UH | 45500 | 19 | 12 | 10 | 45500 | 42000 | 92.31% | 2.1 | 42000 | R-454B
215932194 | 2.72 | Yes | Yes | CARRIER | HRCU-A-CB (Split System: Heat Pump with Remote Outdoor Unit-Air-Source) | Centrally-Ducted | 27VNA336A*030* | CAA**4221AM*+UI | 58CU*A060C17**16 | 32600 | 20 | 11 | 9.5 | 34800 | 26800 | 77.01% | 2 | 30600 | R-454B
214241750 | 1.95 | Yes | No | COMFORTMAKER | HRCU-A-CB (Split System: Heat Pump with Remote Outdoor Unit-Air-Source) | Centrally-Ducted | CVH825GKA3* | EN(A,D)4X30L17**+WALLCON | *96CTN0601714B* | 23400 | 16 | 10.5 | 8.1 | 21600 | 16800 | 77.78% | 1.9 | 20800 | R-410A
214242050 | 1.98 | Yes | Yes | COMFORTMAKER | HRCU-A-CB (Split System: Heat Pump with Remote Outdoor Unit-Air-Source) | Centrally-Ducted | CVH825GKA3* | END4X42L17**+WALLCON | *97CMN0801714B* | 23800 | 16.5 | 11 | 8.1 | 21400 | 16700 | 78.04% | 1.96 | 20800 | R-410A
216679444 | 2 | Yes | Yes | TEMPSTAR | HRCU-A-CB (Split System: Heat Pump with Remote Outdoor Unit-Air-Source) | Centrally-Ducted | DLCURAH24ABK | EA*4X37L17A* | *97VTN0601716A* | 24000 | 17 | 10 | 9 | 25200 | 22000 | 87.3% | 1.76 | 18700 | R-410A
216679480 | 1.97 | Yes | Yes | TEMPSTAR | HRCU-A-CB (Split System: Heat Pump with Remote Outdoor Unit-Air-Source) | Centrally-Ducted | DLCURAH24ABK | EHD4X30AAL | *97VTN0601716A* | 23600 | 16 | 10 | 9 | 25800 | 23200 | 89.92% | 1.8 | 19000 | R-410A
216735564 | 1.92 | Yes | Yes | HEIL | HRCU-A-CB (Split System: Heat Pump with Remote Outdoor Unit-Air-Source) | Centrally-Ducted | D5CUHAH24AAK | EA*5X37M21A* | *80MSU0601716A* | 23000 | 16.5 | 11 | 8.5 | 20400 | 18300 | 89.71% | 1.98 | 17400 | R-454B
216736114 | 1.97 | Yes | Yes | HEIL | HRCU-A-CB (Split System: Heat Pump with Remote Outdoor Unit-Air-Source) | Centrally-Ducted | D5CUHAH24AAK | EA*5X37M21A* | OMV112K14A | 23600 | 16 | 11 | 8.5 | 21200 | 18800 | 88.68% | 1.96 | 17900 | R-454B
210470469 | 2.77 | Yes | Yes | DAY & NIGHT | HRCU-A-CB (Split System: Heat Pump with Remote Outdoor Unit-Air-Source) | Centrally-Ducted | CVH837GKA2* | EA*4X61L21A*+WALLCON | *97CMN1002122A* | 33200 | 17.5 | 12 | 8.5 | 32000 | 24800 | 77.5% | 2 | 31200 | R-410A
211379952 | 2.8 | No | No | YORK | HRCU-A-CB (Split System: Heat Pump with Remote Outdoor Unit-Air-Source) | Centrally-Ducted | HMH72B341 | XAFD48FXXN1+TXV | TM8E100C16MP11 | 33600 | 17 | 9.5 | 8.5 | 32400 | 23600 | 72.84% | 2.08 | 25400 | R-410A
211380043 | 2.78 | No | No | YORK | HRCU-A-CB (Split System: Heat Pump with Remote Outdoor Unit-Air-Source) | Centrally-Ducted | HMH72B341 | XAFD48FBCN1 | TMLE080C16MP11 | 33400 | 17 | 9.5 | 8.5 | 32200 | 23400 | 72.67% | 2.06 | 25200 | R-410A
213194276 | 2.87 | Yes | Yes | LENNOX | HRCU-A-CB (Split System: Heat Pump with Remote Outdoor Unit-Air-Source) | Centrally-Ducted | SL25XPV-036-230A** | CHX35-42B-**-*+TDR | EL297UH045XV36B* | 34400 | 21.2 | 12.5 | 8.8 | 34600 | 26400 | 76.3% | 1.8 | 30800 | R-410A
213194283 | 2.8 | Yes | Yes | LENNOX | HRCU-A-CB (Split System: Heat Pump with Remote Outdoor Unit-Air-Source) | Centrally-Ducted | SL25XPV-036-230A** | CHX35-48B-**-*+TDR | EL297UH045XV36B* | 33600 | 21.6 | 13 | 8.8 | 34800 | 26200 | 75.29% | 1.82 | 31400 | R-410A
211379182 | 2.75 | No | No | YORK | HRCU-A-CB (Split System: Heat Pump with Remote Outdoor Unit-Air-Source) | Centrally-Ducted | HMH72B341 | XAHD48FBCN1 | TM9V100C16MP12 | 33000 | 16 | 9 | 8.5 | 31800 | 23200 | 72.96% | 2.04 | 24800 | R-410A
211379225 | 2.82 | No | No | YORK | HRCU-A-CB (Split System: Heat Pump with Remote Outdoor Unit-Air-Source) | Centrally-Ducted | HMH72B341 | XAFC48FXXN1+TXV | TM9V100C16MP12 | 33800 | 16.5 | 9.5 | 8.5 | 32400 | 23800 | 73.46% | 2.08 | 25400 | R-410A
211379432 | 2.78 | No | No | YORK | HRCU-A-CB (Split System: Heat Pump with Remote Outdoor Unit-Air-Source) | Centrally-Ducted | HMH72B341 | XAFD48FBCN1 | TM9E100C16MP12 | 33400 | 17 | 9.5 | 8.5 | 32400 | 23600 | 72.84% | 2.06 | 25400 | R-410A
211379475 | 2.77 | No | No | YORK | HRCU-A-CB (Split System: Heat Pump with Remote Outdoor Unit-Air-Source) | Centrally-Ducted | HMH72B341 | XAFC48FXXN1+TXV | TM9E080B12MP12 | 33200 | 16.5 | 9 | 8.5 | 32400 | 23800 | 73.46% | 2.04 | 25600 | R-410A
215931954 | 2.62 | Yes | Yes | CARRIER | HRCU-A-CB (Split System: Heat Pump with Remote Outdoor Unit-Air-Source) | Centrally-Ducted | 27VNA336A*030* | CAA**2417AM*+UI | 59TN6C060C17**14 | 31400 | 18.5 | 10 | 9.5 | 35000 | 26800 | 76.57% | 2 | 30800 | R-454B
215932374 | 2.82 | Yes | Yes | CARRIER | HRCU-A-CB (Split System: Heat Pump with Remote Outdoor Unit-Air-Source) | Centrally-Ducted | 27VNA336A*030* | CAA**4321AM*+UI | 59TN6C060C17**14 | 33800 | 19.5 | 11 | 9.5 | 34200 | 26000 | 76.02% | 2.06 | 30000 | R-454B
216675761 | 1.93 | No | No | HEIL | HRCU-A-CB (Split System: Heat Pump with Remote Outdoor Unit-Air-Source) | Centrally-Ducted | D5CURAH24AAK | EA*5X24M14A* | *80MS(N,L)0701412A* | 23200 | 15.2 | 9.5 | 8.5 | 24600 | 19600 | 79.67% | 1.88 | 19200 | R-454B
213892616 | 1.9 | Yes | Yes | BRYANT HEATING AND COOLING SYSTEMS | HRCU-A-CB (Split System: Heat Pump with Remote Outdoor Unit-Air-Source) | Centrally-Ducted | 284ANV024*0**B* | CAP**3617AL*+UI | 986TD30040C14*** | 22800 | 18 | 11.5 | 10 | 27000 | 20400 | 75.56% | 2.3 | 25400 | R-410A
216891537 | 2.6 | Yes | Yes | FRIEDRICH | HRCU-A-CB (Split System: Heat Pump with Remote Outdoor Unit-Air-Source) | Centrally-Ducted | RD18AY36AJVC | RCFY3617STANM | FR98MV0603A17UP | 31200 | 18 | 12 | 8.5 | 31200 | 27800 | 89.1% | 1.9 | 29200 | R-454B
216891468 | 2.62 | Yes | Yes | FRIEDRICH | HRCU-A-CB (Split System: Heat Pump with Remote Outdoor Unit-Air-Source) | Centrally-Ducted | RD18AY36AJVC | RCFY3621STANM | FR97MV0603A17DH | 31400 | 19 | 12 | 8.5 | 31400 | 27800 | 88.54% | 1.9 | 29200 | R-454B
216891469 | 2.63 | Yes | Yes | FRIEDRICH | HRCU-A-CB (Split System: Heat Pump with Remote Outdoor Unit-Air-Source) | Centrally-Ducted | RD18AY36AJVC | RCFY3621STANM | FR801V1005A21UHU | 31600 | 19 | 12 | 8.5 | 31600 | 27600 | 87.34% | 2 | 28800 | R-454B
213780710 | 2.6 | Yes | No | COMFORTMAKER | HRCU-A-CB (Split System: Heat Pump with Remote Outdoor Unit-Air-Source) | Centrally-Ducted | CVH837GKA2* | EA*4X36L17A*+WALLCON | *96CTN0601714B* | 31200 | 16.5 | 10.5 | 8.1 | 33400 | 24600 | 73.65% | 1.82 | 31400 | R-410A
213779490 | 2.7 | Yes | Yes | COMFORTMAKER | HRCU-A-CB (Split System: Heat Pump with Remote Outdoor Unit-Air-Source) | Centrally-Ducted | CVH837GKA** | EA*4X48L24A*+WALLCON | *80CTL0902120B* | 32400 | 17 | 11.5 | 8.5 | 32200 | 24800 | 77.02% | 1.98 | 31200 | R-410A
213780040 | 2.72 | Yes | Yes | COMFORTMAKER | HRCU-A-CB (Split System: Heat Pump with Remote Outdoor Unit-Air-Source) | Centrally-Ducted | CVH837GKA** | EHD4X42AAL+WALLCON | *80CTL1352422B* | 32600 | 16.5 | 11 | 8.1 | 33000 | 24600 | 74.55% | 1.96 | 31400 | R-410A
213780810 | 2.63 | Yes | Yes | COMFORTMAKER | HRCU-A-CB (Split System: Heat Pump with Remote Outdoor Unit-Air-Source) | Centrally-Ducted | CVH837GKA2* | EA*4X36L21A*+WALLCON | *97CMN1002122B* | 31600 | 17 | 11 | 8.1 | 32800 | 24200 | 73.78% | 1.86 | 31000 | R-410A
213780910 | 2.72 | Yes | Yes | COMFORTMAKER | HRCU-A-CB (Split System: Heat Pump with Remote Outdoor Unit-Air-Source) | Centrally-Ducted | CVH837GKA2* | EA*4X37L21A*+WALLCON | *97CMN0601714B* | 32600 | 16.5 | 11 | 8.1 | 33200 | 25400 | 76.51% | 1.94 | 32000 | R-410A
213781010 | 2.65 | Yes | Yes | COMFORTMAKER | HRCU-A-CB (Split System: Heat Pump with Remote Outdoor Unit-Air-Source) | Centrally-Ducted | CVH837GKA2* | EA*4X42L21A*+WALLCON | *80CTL1102120B* | 31800 | 17 | 11 | 8.1 | 32800 | 24200 | 73.78% | 1.88 | 31200 | R-410A
213781060 | 2.63 | Yes | No | COMFORTMAKER | HRCU-A-CB (Split System: Heat Pump with Remote Outdoor Unit-Air-Source) | Centrally-Ducted | CVH837GKA2* | EA*4X42L21A*+WALLCON | *96CTN0601714B* | 31600 | 16.5 | 10.5 | 8.1 | 33200 | 24600 | 74.1% | 1.86 | 31400 | R-410A
216891754 | 2.72 | Yes | Yes | FRIEDRICH | HRCU-A-CB (Split System: Heat Pump with Remote Outdoor Unit-Air-Source) | Centrally-Ducted | RD18AY36AJVC | RCFY3624MTANM | FR951V1005A21UH | 32600 | 19 | 12 | 10 | 32600 | 28000 | 85.89% | 2.1 | 29400 | R-454B
216891821 | 2.7 | Yes | Yes | FRIEDRICH | HRCU-A-CB (Split System: Heat Pump with Remote Outdoor Unit-Air-Source) | Centrally-Ducted | RD18AY36AJVC | RCFY3624MTANM | FR962V0705A21M4 | 32400 | 18 | 12 | 10 | 32400 | 28000 | 86.42% | 2.1 | 29600 | R-454B
216734920 | 1.9 | Yes | Yes | HEIL | HRCU-A-CB (Split System: Heat Pump with Remote Outdoor Unit-Air-Source) | Centrally-Ducted | D5CUHAH24AAK | EA*5X37M17A* | *80MS(N,L)0701412A* | 22800 | 16.5 | 11 | 8.5 | 20600 | 18400 | 89.32% | 1.98 | 17500 | R-454B
216734952 | 1.9 | Yes | Yes | HEIL | HRCU-A-CB (Split System: Heat Pump with Remote Outdoor Unit-Air-Source) | Centrally-Ducted | D5CUHAH24AAK | EA*5X37M17A* | *80MS(N,L)0901714A* | 22800 | 16 | 11 | 8.1 | 20600 | 18400 | 89.32% | 1.9 | 17500 | R-454B
212972415 | 2.03 | Yes | Yes | COMFORTMAKER | HRCU-A-CB (Split System: Heat Pump with Remote Outdoor Unit-Air-Source) | Centrally-Ducted | DLCURAH24ABK | EA*4X37L21A* | *80VTL1102122B* | 24400 | 17.5 | 10.5 | 8.5 | 25400 | 21600 | 85.04% | 1.8 | 18800 | R-410A
215669957 | 2.83 | No | No | TEMPSTAR | HRCU-A-CB (Split System: Heat Pump with Remote Outdoor Unit-Air-Source) | Centrally-Ducted | T5H0V36*K*AAA* | ESH5X42M12A*+WALLCON | *80CSU1002120A* | 34000 | 16 | 9.5 | 8.5 | 35600 | 25400 | 71.35% | 1.78 | 30600 | R-454B
215932654 | 2.87 | Yes | Yes | CARRIER | HRCU-A-CB (Split System: Heat Pump with Remote Outdoor Unit-Air-Source) | Centrally-Ducted | 27VNA336A*030* | CAA**6121AM*+UI | 58CU*A040C17**12 | 34400 | 20.5 | 11.7 | 9 | 34600 | 26200 | 75.72% | 1.94 | 30200 | R-454B
215933474 | 2.78 | Yes | Yes | CARRIER | HRCU-A-CB (Split System: Heat Pump with Remote Outdoor Unit-Air-Source) | Centrally-Ducted | 27VNA336A*030* | CSAH*4212AM*+UI | 59TN6C080C17**14 | 33400 | 19 | 11 | 9 | 35000 | 26800 | 76.57% | 1.9 | 30800 | R-454B
215933574 | 2.8 | Yes | Yes | CARRIER | HRCU-A-CB (Split System: Heat Pump with Remote Outdoor Unit-Air-Source) | Centrally-Ducted | 27VNA336A*030* | CSAH*4812AM*+UI | 58TN*B090C17**16 | 33600 | 19.5 | 11.5 | 9 | 34800 | 26600 | 76.44% | 1.94 | 30600 | R-454B
215933524 | 2.8 | Yes | Yes | CARRIER | HRCU-A-CB (Split System: Heat Pump with Remote Outdoor Unit-Air-Source) | Centrally-Ducted | 27VNA336A*030* | CSAH*4812AM*+UI | 58CU*A100C21**20 | 33600 | 19.5 | 11.5 | 9 | 34800 | 26600 | 76.44% | 1.94 | 30600 | R-454B
216891339 | 2.7 | Yes | Yes | FRIEDRICH | HRCU-A-CB (Split System: Heat Pump with Remote Outdoor Unit-Air-Source) | Centrally-Ducted | RD18AY36AJVC | RCFY3621MTANM | FR962V0403A17M4 | 32400 | 18 | 12 | 10 | 32400 | 28000 | 86.42% | 2.1 | 29600 | R-454B
216891341 | 2.72 | Yes | Yes | FRIEDRICH | HRCU-A-CB (Split System: Heat Pump with Remote Outdoor Unit-Air-Source) | Centrally-Ducted | RD18AY36AJVC | RCFY3621MTANM | FR802V0754A17UH | 32600 | 19 | 12 | 10 | 32600 | 27800 | 85.28% | 2.1 | 29400 | R-454B
211230792 | 3 | Yes | No | DAY & NIGHT | HRCU-A-CB (Split System: Heat Pump with Remote Outdoor Unit-Air-Source) | Centrally-Ducted | DLCURAH36ABK | EN(A,D)4X48L24** | OLV112A16A | 36000 | 15.5 | 10 | 8.1 | 38500 | 35000 | 90.91% | 2.02 | 29200 | R-410A
214626185 | 2.83 | Yes | Yes | LENNOX | HRCU-A-CB (Split System: Heat Pump with Remote Outdoor Unit-Air-Source) | Centrally-Ducted | SL25XPV-036-230A** | CK40CT-48C-0*+TDR | SLP99UH090XV36C* | 34000 | 22 | 13.4 | 8.8 | 35600 | 27600 | 77.53% | 1.82 | 33200 | R-410A
214626186 | 2.83 | Yes | Yes | LENNOX | HRCU-A-CB (Split System: Heat Pump with Remote Outdoor Unit-Air-Source) | Centrally-Ducted | SL25XPV-036-230A** | CK40CT-48C-0*+TDR | SLP99UH090XV48C* | 34000 | 22 | 13.4 | 8.8 | 35600 | 27400 | 76.97% | 1.82 | 33200 | R-410A
214626201 | 2.82 | Yes | Yes | LENNOX | HRCU-A-CB (Split System: Heat Pump with Remote Outdoor Unit-Air-Source) | Centrally-Ducted | SL25XPV-036-230A** | CK40CT-50/60C-0*+TDR | SL280UH090XV60C* | 33800 | 21.6 | 13.5 | 8.7 | 34200 | 26600 | 77.78% | 1.82 | 30600 | R-410A
214626203 | 2.82 | Yes | Yes | LENNOX | HRCU-A-CB (Split System: Heat Pump with Remote Outdoor Unit-Air-Source) | Centrally-Ducted | SL25XPV-036-230A** | CK40CT-50/60C-0*+TDR | SL280UH110V60C* | 33800 | 21.2 | 13.5 | 8.6 | 34200 | 26600 | 77.78% | 1.82 | 30600 | R-410A
216551740 | 1.9 | Yes | Yes | FRIEDRICH | HRCU-A-CB (Split System: Heat Pump with Remote Outdoor Unit-Air-Source) | Centrally-Ducted | FRP19AY24AJVC | RCFY2421HEAAM | FR97MV0603A17DH | 22800 | 21 | 13 | 10 | 22800 | 18500 | 81.14% | 1.8 | 21200 | R-454B
215931944 | 2.55 | Yes | Yes | CARRIER | HRCU-A-CB (Split System: Heat Pump with Remote Outdoor Unit-Air-Source) | Centrally-Ducted | 27VNA336A*030* | CAA**2417AM*+UI | 59TN6C040C14**10 | 30600 | 17 | 10 | 9 | 34800 | 26800 | 77.01% | 1.9 | 30800 | R-454B
215932244 | 2.72 | Yes | Yes | CARRIER | HRCU-A-CB (Split System: Heat Pump with Remote Outdoor Unit-Air-Source) | Centrally-Ducted | 27VNA336A*030* | CAA**4221AM*+UI | 58TN*B090C17**16 | 32600 | 20 | 11 | 9.5 | 35000 | 26800 | 76.57% | 2.02 | 30600 | R-454B
215932744 | 2.85 | Yes | Yes | CARRIER | HRCU-A-CB (Split System: Heat Pump with Remote Outdoor Unit-Air-Source) | Centrally-Ducted | 27VNA336A*030* | CAA**6121AM*+UI | 59CU5B060C17**16 | 34200 | 20 | 11.5 | 9 | 34800 | 26600 | 76.44% | 1.92 | 30400 | R-454B
215932044 | 2.68 | Yes | Yes | CARRIER | HRCU-A-CB (Split System: Heat Pump with Remote Outdoor Unit-Air-Source) | Centrally-Ducted | 27VNA336A*030* | CAA**3617AM*+UI | 58CU*A060C17**16 | 32200 | 19.5 | 11 | 9.5 | 35000 | 27000 | 77.14% | 2 | 30800 | R-454B
215932844 | 2.87 | Yes | Yes | CARRIER | HRCU-A-CB (Split System: Heat Pump with Remote Outdoor Unit-Air-Source) | Centrally-Ducted | 27VNA336A*030* | CAA**6124AM*+UI | 58CU*A100C21**20 | 34400 | 20.5 | 11.7 | 9 | 34400 | 26200 | 76.16% | 1.96 | 30000 | R-454B
213778730 | 2.6 | Yes | No | COMFORTMAKER | HRCU-A-CB (Split System: Heat Pump with Remote Outdoor Unit-Air-Source) | Centrally-Ducted | CVH837GKA** | EA*4X36L17A*+WALLCON | *80CTL0451712B* | 31200 | 16.5 | 10.5 | 8.1 | 33400 | 24600 | 73.65% | 1.8 | 31600 | R-410A
210597396 | 2.72 | Yes | Yes | DAY & NIGHT | HRCU-A-CB (Split System: Heat Pump with Remote Outdoor Unit-Air-Source) | Centrally-Ducted | CVH837GKA** | EA*4X60L24A*+WALLCON | *97CMN0602120A* | 32600 | 17 | 11.5 | 8.1 | 32200 | 25000 | 77.64% | 1.96 | 31400 | R-410A
210597444 | 2.77 | Yes | Yes | DAY & NIGHT | HRCU-A-CB (Split System: Heat Pump with Remote Outdoor Unit-Air-Source) | Centrally-Ducted | CVH837GKA** | EA*4X61L21A*+WALLCON | *97CMN1002122A* | 33200 | 17.5 | 12 | 8.5 | 32000 | 24800 | 77.5% | 2 | 31200 | R-410A
210597513 | 2.75 | Yes | Yes | DAY & NIGHT | HRCU-A-CB (Split System: Heat Pump with Remote Outdoor Unit-Air-Source) | Centrally-Ducted | CVH837GKA** | EHD4X60AAL+WALLCON | *80CTL0901716A* | 33000 | 17.5 | 11.5 | 8.1 | 32200 | 24800 | 77.02% | 2.02 | 31200 | R-410A
211226686 | 3.02 | Yes | No | AIRQUEST | HRCU-A-CB (Split System: Heat Pump with Remote Outdoor Unit-Air-Source) | Centrally-Ducted | DLCURAH36ABK | EA*4X37L17A* | *96VSN0801716A* | 36200 | 15.2 | 10 | 8.5 | 39500 | 35000 | 88.61% | 2.02 | 29400 | R-410A
215853277 | 2.87 | Yes | Yes | YORK | HRCU-A-CB (Split System: Heat Pump with Remote Outdoor Unit-Air-Source) | Centrally-Ducted | HH836E2S11 | CTM36C5CDS1+JMC16C2SN1 |  | 34400 | 19 | 11.7 | 9 | 31600 | 25800 | 81.65% | 2 | 28200 | R-454B
212973226 | 1.95 | Yes | Yes | COMFORTMAKER | HRCU-A-CB (Split System: Heat Pump with Remote Outdoor Unit-Air-Source) | Centrally-Ducted | DLCURAH24ABK | EA*4X36L21A* | *96VSN0401712B* | 23400 | 16.5 | 10 | 8.5 | 26200 | 24200 | 92.37% | 2 | 19100 | R-410A
212973546 | 2 | Yes | Yes | COMFORTMAKER | HRCU-A-CB (Split System: Heat Pump with Remote Outdoor Unit-Air-Source) | Centrally-Ducted | DLCURAH24ABK | EA*4X25L17A* | *96VSN0601412B* | 24000 | 17 | 10 | 8.5 | 25000 | 21800 | 87.2% | 1.82 | 18600 | R-410A
215853279 | 2.83 | Yes | Yes | YORK | HRCU-A-CB (Split System: Heat Pump with Remote Outdoor Unit-Air-Source) | Centrally-Ducted | HH836E2S11 | CTM36C5CDS1+JMET12CS2N1 |  | 34000 | 19 | 11.7 | 9 | 31200 | 25600 | 82.05% | 2 | 27800 | R-454B
215853288 | 2.8 | Yes | Yes | YORK | HRCU-A-CB (Split System: Heat Pump with Remote Outdoor Unit-Air-Source) | Centrally-Ducted | HH836E2S11 | CTU36B5XDS1+TXV | Y91E080B12SMPS1 | 33600 | 18 | 11 | 8.5 | 31400 | 25600 | 81.53% | 2 | 27800 | R-454B
214574330 | 2.72 | Yes | Yes | HEIL | HRCU-A-CB (Split System: Heat Pump with Remote Outdoor Unit-Air-Source) | Centrally-Ducted | HVH837GKA2* | EHD4X48AAL+WALLCON | *80CTL0702120B* | 32600 | 17.5 | 11 | 8.5 | 32800 | 25000 | 76.22% | 1.98 | 31600 | R-410A
214574380 | 2.72 | Yes | Yes | HEIL | HRCU-A-CB (Split System: Heat Pump with Remote Outdoor Unit-Air-Source) | Centrally-Ducted | HVH837GKA2* | EHD4X48AAL+WALLCON | *96CTN0802120B* | 32600 | 17.5 | 11 | 8.5 | 32600 | 24800 | 76.07% | 1.98 | 31600 | R-410A
214574430 | 2.75 | Yes | Yes | HEIL | HRCU-A-CB (Split System: Heat Pump with Remote Outdoor Unit-Air-Source) | Centrally-Ducted | HVH837GKA2* | EHD4X60AAL+WALLCON | *97CMN0802120B* | 33000 | 17 | 11.5 | 8.5 | 32200 | 24800 | 77.02% | 2 | 31400 | R-410A
215864698 | 4.42 | Yes | Yes | AMERICAN STANDARD | HRCU-A-CB (Split System: Heat Pump with Remote Outdoor Unit-Air-Source) | Centrally-Ducted | 5A6V8X60A1 | 5TXCC007AS3 | L8V1C100U5VSB+LRP | 53000 | 18.1 | 10 | 8.5 | 56000 | 40000 | 71.43% | 2 | 49500 | R-454B
215864780 | 4.54 | Yes | Yes | AMERICAN STANDARD | HRCU-A-CB (Split System: Heat Pump with Remote Outdoor Unit-Air-Source) | Centrally-Ducted | 5A6V8X60A1 | 5TXCD010AS3 | L8V1C100U5VSB+LRP | 54500 | 18.1 | 10.5 | 8.5 | 55000 | 39500 | 71.82% | 2 | 49000 | R-454B
215864830 | 3.83 | Yes | Yes | AMERICAN STANDARD | HRCU-A-CB (Split System: Heat Pump with Remote Outdoor Unit-Air-Source) | Centrally-Ducted | 5A6V8X48A1 | 5PX*C009AS3 | S9V2C080U5PSC+LRP | 46000 | 18.1 | 10 | 8.5 | 45500 | 35000 | 76.92% | 2.1 | 42500 | R-454B
215864848 | 3.79 | Yes | Yes | AMERICAN STANDARD | HRCU-A-CB (Split System: Heat Pump with Remote Outdoor Unit-Air-Source) | Centrally-Ducted | 5A6V8X48A1 | 5PX*CD09AS3 | *DHMC100CCV4+LRP | 45500 | 18.1 | 10.5 | 8.5 | 45500 | 34800 | 76.48% | 2.1 | 42000 | R-454B
215864862 | 3.79 | Yes | Yes | AMERICAN STANDARD | HRCU-A-CB (Split System: Heat Pump with Remote Outdoor Unit-Air-Source) | Centrally-Ducted | 5A6V8X48A1 | 5PX*D008AS3 | L8V1C100U5VSB+LRP | 45500 | 18.1 | 10.5 | 8.5 | 45500 | 35000 | 76.92% | 2.2 | 42500 | R-454B
215864964 | 3.79 | Yes | Yes | AMERICAN STANDARD | HRCU-A-CB (Split System: Heat Pump with Remote Outdoor Unit-Air-Source) | Centrally-Ducted | 5A6V8X48A1 | 5TXCD008AS3 | S8V2D120M5PDB | 45500 | 18.1 | 10 | 8.5 | 45500 | 35200 | 77.36% | 2.1 | 42500 | R-454B
215675294 | 3.79 | No | No | BRYANT HEATING AND COOLING SYSTEMS | HRCU-A-CB (Split System: Heat Pump with Remote Outdoor Unit-Air-Source) | Centrally-Ducted | 290VAN048**AA* | CSAH*6012AM*+UI | 987MC66100C21*** | 45500 | 16.5 | 9.5 | 8.5 | 48000 | 33800 | 70.42% | 2.08 | 42000 | R-454B
216734962 | 1.92 | Yes | Yes | HEIL | HRCU-A-CB (Split System: Heat Pump with Remote Outdoor Unit-Air-Source) | Centrally-Ducted | D5CUHAH24AAK | EA*5X37M17A* | *80VSL0451412B* | 23000 | 16.5 | 11 | 8.5 | 20800 | 18500 | 88.94% | 1.96 | 17600 | R-454B
216735071 | 1.9 | Yes | Yes | HEIL | HRCU-A-CB (Split System: Heat Pump with Remote Outdoor Unit-Air-Source) | Centrally-Ducted | D5CUHAH24AAK | EA*5X37M17A* | *80VTL0701716B* | 22800 | 16 | 11 | 8.5 | 20800 | 18400 | 88.46% | 1.96 | 17500 | R-454B
215670101 | 2.8 | No | No | TEMPSTAR | HRCU-A-CB (Split System: Heat Pump with Remote Outdoor Unit-Air-Source) | Centrally-Ducted | T5H0V36*K*AAA* | ESH5X42M12A*+WALLCON | *96CTN0601714B* | 33600 | 16.5 | 9 | 8.5 | 35800 | 25600 | 71.51% | 1.76 | 30800 | R-454B
215670185 | 2.83 | No | No | TEMPSTAR | HRCU-A-CB (Split System: Heat Pump with Remote Outdoor Unit-Air-Source) | Centrally-Ducted | T5H0V36*K*AAA* | ESH5X48M12A*+WALLCON | *80CTL0701716B* | 34000 | 16.5 | 9.5 | 8.5 | 35600 | 25400 | 71.35% | 1.78 | 30600 | R-454B
216735251 | 1.92 | Yes | Yes | HEIL | HRCU-A-CB (Split System: Heat Pump with Remote Outdoor Unit-Air-Source) | Centrally-Ducted | D5CUHAH24AAK | EA*5X37M17A* | *96VSN0801716B* | 23000 | 16.5 | 11 | 8.5 | 20800 | 18500 | 88.94% | 1.96 | 17600 | R-454B
216735544 | 1.92 | Yes | No | HEIL | HRCU-A-CB (Split System: Heat Pump with Remote Outdoor Unit-Air-Source) | Centrally-Ducted | D5CUHAH24AAK | EA*5X37M21A* | *80VSL1102122B* | 23000 | 15.5 | 11 | 8.5 | 20600 | 18300 | 88.83% | 1.98 | 17400 | R-454B
216736087 | 1.93 | Yes | Yes | HEIL | HRCU-A-CB (Split System: Heat Pump with Remote Outdoor Unit-Air-Source) | Centrally-Ducted | D5CUHAH24AAK | EA*5X37M21A* | *97VTN1002122A* | 23200 | 16 | 11 | 8.5 | 20800 | 18500 | 88.94% | 1.96 | 17600 | R-454B
216681139 | 2.97 | Yes | No | TEMPSTAR | HRCU-A-CB (Split System: Heat Pump with Remote Outdoor Unit-Air-Source) | Centrally-Ducted | DLCURAH36ABK | EN(A,D,W)4X42L21** | *97VTN0802120A* | 35600 | 15.5 | 10 | 8.5 | 39000 | 34800 | 89.23% | 1.75 | 29400 | R-410A
216571066 | 2.92 | Yes | Yes | TRANE | HRCU-A-CB (Split System: Heat Pump with Remote Outdoor Unit-Air-Source) | Centrally-Ducted | 5TWV0X36A1 | 5TXCC007AS3 | S8V2C080M5PDB | 35000 | 20 | 12.5 | 9.7 | 31800 | 25000 | 78.62% | 2.2 | 31600 | R-454B
216571248 | 2.73 | Yes | Yes | TRANE | HRCU-A-CB (Split System: Heat Pump with Remote Outdoor Unit-Air-Source) | Centrally-Ducted | 5TWV8X36A1 | 5PX*B006AS3 | S8V2B060M4PDB | 32800 | 18.1 | 10 | 8.5 | 33400 | 25600 | 76.65% | 2.1 | 31200 | R-454B
215668627 | 2.82 | No | No | TEMPSTAR | HRCU-A-CB (Split System: Heat Pump with Remote Outdoor Unit-Air-Source) | Centrally-Ducted | T5H0V36*K*AAA* | EA*5X37M17A*+WALLCON | *96CTN0801714B* | 33800 | 17.5 | 9.5 | 9 | 35800 | 25600 | 71.51% | 1.88 | 30800 | R-454B
215668659 | 2.83 | No | No | TEMPSTAR | HRCU-A-CB (Split System: Heat Pump with Remote Outdoor Unit-Air-Source) | Centrally-Ducted | T5H0V36*K*AAA* | EA*5X37M21A*+WALLCON | *80CTL0451712B* | 34000 | 17.5 | 9.5 | 9 | 35600 | 25400 | 71.35% | 1.86 | 30800 | R-454B
212975712 | 1.93 | Yes | Yes | HEIL | HRCU-A-CB (Split System: Heat Pump with Remote Outdoor Unit-Air-Source) | Centrally-Ducted | DLCURAH24ABK | EN(A,D)4X24L14** | *96VTN0601412B* | 23200 | 16.5 | 10 | 8.5 | 26800 | 25400 | 94.78% | 2.12 | 19500 | R-410A
212975745 | 1.95 | Yes | No | HEIL | HRCU-A-CB (Split System: Heat Pump with Remote Outdoor Unit-Air-Source) | Centrally-Ducted | DLCURAH24ABK | EN(A,D)4X30L17** | *96VTN0601412B* | 23400 | 16.5 | 10 | 8.1 | 26200 | 24600 | 93.89% | 2.04 | 19100 | R-410A
212976013 | 2.03 | Yes | Yes | HEIL | HRCU-A-CB (Split System: Heat Pump with Remote Outdoor Unit-Air-Source) | Centrally-Ducted | DLCURAH24ABK | EA*4X25L17A* | *96VTN0801716B* | 24400 | 17 | 10 | 8.5 | 25400 | 21600 | 85.04% | 1.8 | 18800 | R-410A
216891836 | 2.72 | Yes | Yes | FRIEDRICH | HRCU-A-CB (Split System: Heat Pump with Remote Outdoor Unit-Air-Source) | Centrally-Ducted | RD18AY36AJVC | RCFY3624MTANM | FR802V1005A21UH | 32600 | 19 | 12 | 10 | 32600 | 27800 | 85.28% | 2.1 | 29400 | R-454B
216891668 | 2.6 | Yes | Yes | FRIEDRICH | HRCU-A-CB (Split System: Heat Pump with Remote Outdoor Unit-Air-Source) | Centrally-Ducted | RD18AY36AJVC | RCFY3621STANM | FR801V0504A17UHS | 31200 | 18 | 12 | 8.5 | 31200 | 27800 | 89.1% | 1.9 | 29200 | R-454B
216891308 | 2.72 | Yes | Yes | FRIEDRICH | HRCU-A-CB (Split System: Heat Pump with Remote Outdoor Unit-Air-Source) | Centrally-Ducted | RD18AY36AJVC | RCFY3621MTANM | FR801V1004A17UH | 32600 | 19 | 12 | 10 | 32600 | 27800 | 85.28% | 2.1 | 29400 | R-454B
216891494 | 2.62 | Yes | Yes | FRIEDRICH | HRCU-A-CB (Split System: Heat Pump with Remote Outdoor Unit-Air-Source) | Centrally-Ducted | RD18AY36AJVC | RCFY3621STANM | FR801V0754A17DZ | 31400 | 19 | 12 | 8.5 | 31400 | 27600 | 87.9% | 1.9 | 29000 | R-454B
216891325 | 2.7 | Yes | Yes | FRIEDRICH | HRCU-A-CB (Split System: Heat Pump with Remote Outdoor Unit-Air-Source) | Centrally-Ducted | RD18AY36AJVC | RCFY3621MTANM | FR921V0855A21M4 | 32400 | 19 | 12 | 10 | 32400 | 28000 | 86.42% | 2.1 | 29600 | R-454B
213353850 | 2.98 | Yes | Yes | DAY & NIGHT | HRCU-A-CB (Split System: Heat Pump with Remote Outdoor Unit-Air-Source) | Centrally-Ducted | DLCURAH36ABK | F5MA4*36L*B* |  | 35800 | 16 | 10 | 9 | 38500 | 35000 | 90.91% | 1.94 | 29400 | R-410A
216891660 | 2.6 | Yes | Yes | FRIEDRICH | HRCU-A-CB (Split System: Heat Pump with Remote Outdoor Unit-Air-Source) | Centrally-Ducted | RD18AY36AJVC | RCFY3617STANM | FR951V0603A17UH | 31200 | 18 | 11.7 | 8.5 | 31200 | 28000 | 89.74% | 1.9 | 29400 | R-454B
212977084 | 2.98 | Yes | Yes | HEIL | HRCU-A-CB (Split System: Heat Pump with Remote Outdoor Unit-Air-Source) | Centrally-Ducted | DLCURAH36ABK | EA*4X48L21A* | *96VTN1002122B* | 35800 | 16.5 | 10 | 8.5 | 37800 | 34600 | 91.53% | 2.02 | 28800 | R-410A
212970370 | 2.92 | No | No | COMFORTMAKER | HRCU-A-CB (Split System: Heat Pump with Remote Outdoor Unit-Air-Source) | Centrally-Ducted | DLCURAH36ABK | EA*4X36L17A* | *80VSL0701716B* | 35000 | 15.5 | 9.5 | 8.1 | 38500 | 35200 | 91.43% | 1.82 | 29600 | R-410A
216737912 | 1.88 | Yes | No | BRYANT HEATING AND COOLING SYSTEMS | HRCU-A-CB (Split System: Heat Pump with Remote Outdoor Unit-Air-Source) | Centrally-Ducted | 37MUHAQ24AA3 | CSAH*3012AM* | 927TA60080V21*** | 22600 | 15.5 | 10.5 | 8.1 | 21000 | 18900 | 90% | 1.85 | 17700 | R-454B
214573970 | 2.7 | Yes | Yes | HEIL | HRCU-A-CB (Split System: Heat Pump with Remote Outdoor Unit-Air-Source) | Centrally-Ducted | HVH837GKA2* | EA*4X48L24A*+WALLCON | *80CTL0702120B* | 32400 | 17.5 | 11 | 8.5 | 32400 | 25000 | 77.16% | 1.98 | 31400 | R-410A
214574120 | 2.75 | Yes | Yes | HEIL | HRCU-A-CB (Split System: Heat Pump with Remote Outdoor Unit-Air-Source) | Centrally-Ducted | HVH837GKA2* | EA*4X61L21A*+WALLCON | *97CMN0602120B* | 33000 | 17.5 | 11 | 8.5 | 32200 | 25000 | 77.64% | 1.98 | 31400 | R-410A
215931724 | 4.71 | Yes | Yes | CARRIER | HRCU-A-CB (Split System: Heat Pump with Remote Outdoor Unit-Air-Source) | Centrally-Ducted | 27VNA360A*030* | CAA**6124AM*+UI | 59CU5B080C21**20 | 56500 | 18.5 | 11 | 8.5 | 60500 | 46500 | 76.86% | 2.02 | 48000 | R-454B
216764022 | 3.63 | Yes | Yes | AMERICAN STANDARD | HRCU-A-CB (Split System: Heat Pump with Remote Outdoor Unit-Air-Source) | Centrally-Ducted | 5A6H7048A1 | 5TXCD010AS3 | S9V2D120U5VSB | 43500 | 17.1 | 12.5 | 9 | 43500 | 32000 | 73.56% | 2.2 | 29000 | R-454B
211379493 | 2.77 | No | No | YORK | HRCU-A-CB (Split System: Heat Pump with Remote Outdoor Unit-Air-Source) | Centrally-Ducted | HMH72B341 | XAFC48FBCN1 | TM9E060B12MP12 | 33200 | 16.5 | 9 | 8.1 | 32600 | 24000 | 73.62% | 2.02 | 25800 | R-410A
211380134 | 2.83 | No | No | YORK | HRCU-A-CB (Split System: Heat Pump with Remote Outdoor Unit-Air-Source) | Centrally-Ducted | HMH72B341 | XAFC48FXXN1+TXV | TL9E080C16UH11 | 34000 | 16.5 | 9 | 8.5 | 32800 | 24200 | 73.78% | 2.08 | 25800 | R-410A
211380211 | 2.82 | No | No | YORK | HRCU-A-CB (Split System: Heat Pump with Remote Outdoor Unit-Air-Source) | Centrally-Ducted | HMH72B341 | XAHC48FBCN1+JMET12CS2N1 |  | 33800 | 17.5 | 9.5 | 8.5 | 32000 | 23400 | 73.12% | 2.08 | 24800 | R-410A
211377494 | 2.82 | No | No | YORK | HRCU-A-CB (Split System: Heat Pump with Remote Outdoor Unit-Air-Source) | Centrally-Ducted | HMH72B341 | XAHC36DBCN1 | TP9C100C16MP13 | 33800 | 17 | 9.5 | 8.1 | 33400 | 23600 | 70.66% | 2.06 | 25000 | R-410A
211377587 | 2.77 | No | No | YORK | HRCU-A-CB (Split System: Heat Pump with Remote Outdoor Unit-Air-Source) | Centrally-Ducted | HMH72B341 | XAHC36DBCN1 | TP9C080B12MP13 | 33200 | 17 | 9.5 | 8.1 | 33200 | 23400 | 70.48% | 2.02 | 25000 | R-410A
211377614 | 2.77 | No | No | YORK | HRCU-A-CB (Split System: Heat Pump with Remote Outdoor Unit-Air-Source) | Centrally-Ducted | HMH72B341 | XAHB36DBCN1 | TP9C080B12MP13 | 33200 | 16.5 | 9.5 | 8.1 | 33400 | 23600 | 70.66% | 2 | 25200 | R-410A
211377755 | 2.83 | No | No | YORK | HRCU-A-CB (Split System: Heat Pump with Remote Outdoor Unit-Air-Source) | Centrally-Ducted | HMH72B341 | XAFC36DBCN1 | TM9V060B12MP12 | 34000 | 17.5 | 9.5 | 8.1 | 34000 | 24200 | 71.18% | 2.06 | 25600 | R-410A
211377862 | 2.83 | Yes | No | YORK | HRCU-A-CB (Split System: Heat Pump with Remote Outdoor Unit-Air-Source) | Centrally-Ducted | HMH72B341 | XAFC36DBCN1 | TM9E080C16MP12 | 34000 | 18 | 10 | 8.1 | 33600 | 23800 | 70.83% | 2.08 | 25200 | R-410A
216571198 | 1.83 | Yes | Yes | TRANE | HRCU-A-CB (Split System: Heat Pump with Remote Outdoor Unit-Air-Source) | Centrally-Ducted | 5TWV8X24A1 | 5PX*B006AS3 | S8V2A040M3PDB | 22000 | 18.1 | 11.5 | 8.5 | 22800 | 18500 | 81.14% | 2.2 | 22600 | R-454B
216571348 | 1.78 | Yes | Yes | TRANE | HRCU-A-CB (Split System: Heat Pump with Remote Outdoor Unit-Air-Source) | Centrally-Ducted | 5TWV8X24A1 | 5TXCB003AS3 | S8V2B080M4PDB | 21400 | 18.1 | 11.2 | 8.5 | 24400 | 18900 | 77.46% | 2.1 | 23600 | R-454B
216571098 | 3.71 | Yes | Yes | TRANE | HRCU-A-CB (Split System: Heat Pump with Remote Outdoor Unit-Air-Source) | Centrally-Ducted | 5TWV0X48A1 | 5PX*D008AS3 | S8V2C080M5PDB | 44500 | 20 | 12 | 9.7 | 47000 | 34000 | 72.34% | 2.1 | 43000 | R-454B
216891710 | 2.6 | Yes | Yes | FRIEDRICH | HRCU-A-CB (Split System: Heat Pump with Remote Outdoor Unit-Air-Source) | Centrally-Ducted | RD18AY36AJVC | RCFY3621STANM | FR98MV0603A17UP | 31200 | 18 | 12 | 8.5 | 31200 | 27800 | 89.1% | 1.9 | 29200 | R-454B
216891845 | 2.72 | Yes | Yes | FRIEDRICH | HRCU-A-CB (Split System: Heat Pump with Remote Outdoor Unit-Air-Source) | Centrally-Ducted | RD18AY36AJVC | RCFY3624MTANM | FR801V0755A21UH | 32600 | 19 | 12 | 10 | 32600 | 27800 | 85.28% | 2.1 | 29400 | R-454B
216891828 | 2.72 | Yes | Yes | FRIEDRICH | HRCU-A-CB (Split System: Heat Pump with Remote Outdoor Unit-Air-Source) | Centrally-Ducted | RD18AY36AJVC | RCFY3624MTANM | FR802V1255A24UH | 32600 | 19 | 12 | 10 | 32600 | 27800 | 85.28% | 2.1 | 29400 | R-454B
214574450 | 2.62 | Yes | Yes | HEIL | HRCU-A-CB (Split System: Heat Pump with Remote Outdoor Unit-Air-Source) | Centrally-Ducted | HVH837GKA2* | EN(A,D)4X36L21**+WALLCON | *80CTL0702120B* | 31400 | 17 | 11 | 8.1 | 33200 | 24200 | 72.89% | 1.82 | 31200 | R-410A
214574500 | 2.62 | Yes | Yes | HEIL | HRCU-A-CB (Split System: Heat Pump with Remote Outdoor Unit-Air-Source) | Centrally-Ducted | HVH837GKA2* | EN(A,D)4X36L21**+WALLCON | *96CTN0802120B* | 31400 | 17 | 11 | 8.1 | 33000 | 24000 | 72.73% | 1.84 | 31000 | R-410A
214574600 | 2.68 | Yes | Yes | HEIL | HRCU-A-CB (Split System: Heat Pump with Remote Outdoor Unit-Air-Source) | Centrally-Ducted | HVH837GKA2* | EN(A,D,W)4X48L21**+WALLCON | *97CMN0602120B* | 32200 | 17 | 11.5 | 8.1 | 33000 | 25000 | 75.76% | 1.94 | 31800 | R-410A
212970420 | 3.03 | Yes | Yes | COMFORTMAKER | HRCU-A-CB (Split System: Heat Pump with Remote Outdoor Unit-Air-Source) | Centrally-Ducted | DLCURAH36ABK | EA*4X43L21A* | *80VSL0701716B* | 36400 | 16 | 10 | 8.5 | 38500 | 35000 | 90.91% | 2.06 | 29200 | R-410A
215674578 | 3.83 | Yes | Yes | BRYANT HEATING AND COOLING SYSTEMS | HRCU-A-CB (Split System: Heat Pump with Remote Outdoor Unit-Air-Source) | Centrally-Ducted | 290VAN048**AA* | CAA**6124AM*+UI | 987MC60080C21*** | 46000 | 18 | 10 | 9 | 48000 | 33800 | 70.42% | 2.08 | 42000 | R-454B
215674596 | 3.83 | Yes | Yes | BRYANT HEATING AND COOLING SYSTEMS | HRCU-A-CB (Split System: Heat Pump with Remote Outdoor Unit-Air-Source) | Centrally-Ducted | 290VAN048**AA* | CAA**6124AM*+UI | 987MC66100C21*** | 46000 | 18.5 | 10 | 9 | 47500 | 33600 | 70.74% | 2.06 | 42000 | R-454B
213781490 | 2.73 | Yes | Yes | COMFORTMAKER | HRCU-A-CB (Split System: Heat Pump with Remote Outdoor Unit-Air-Source) | Centrally-Ducted | CVH837GKA2* | EA*4X60L24A*+WALLCON | *80CTL1352422B* | 32800 | 17.5 | 11.5 | 8.1 | 31800 | 24600 | 77.36% | 1.98 | 30800 | R-410A
216736982 | 1.92 | Yes | Yes | HEIL | HRCU-A-CB (Split System: Heat Pump with Remote Outdoor Unit-Air-Source) | Centrally-Ducted | D5CUHAH24AAK | ESH5X30M12A* | *80CSU0601716A* | 23000 | 16 | 10.5 | 8.5 | 21400 | 19100 | 89.25% | 1.96 | 18000 | R-454B
216891281 | 2.72 | Yes | Yes | FRIEDRICH | HRCU-A-CB (Split System: Heat Pump with Remote Outdoor Unit-Air-Source) | Centrally-Ducted | RD18AY36AJVC | RCFY3621MTANM | FR802V0755A21DZ | 32600 | 19 | 12 | 10 | 32600 | 27800 | 85.28% | 2.1 | 29400 | R-454B
216891304 | 2.7 | Yes | Yes | FRIEDRICH | HRCU-A-CB (Split System: Heat Pump with Remote Outdoor Unit-Air-Source) | Centrally-Ducted | RD18AY36AJVC | RCFY3621MTANM | FR951V0403A17M4 | 32400 | 18 | 12 | 10 | 32400 | 28000 | 86.42% | 2.1 | 29600 | R-454B
216891324 | 2.72 | Yes | Yes | FRIEDRICH | HRCU-A-CB (Split System: Heat Pump with Remote Outdoor Unit-Air-Source) | Centrally-Ducted | RD18AY36AJVC | RCFY3621MTANM | FR801V1005A21UHU | 32600 | 19 | 12 | 10 | 32600 | 27800 | 85.28% | 2.1 | 29400 | R-454B
216891340 | 2.7 | Yes | Yes | FRIEDRICH | HRCU-A-CB (Split System: Heat Pump with Remote Outdoor Unit-Air-Source) | Centrally-Ducted | RD18AY36AJVC | RCFY3621MTANM | FR921V1005A21M4 | 32400 | 18 | 12 | 10 | 32400 | 28000 | 86.42% | 2.1 | 29400 | R-454B
215669027 | 2.87 | No | No | TEMPSTAR | HRCU-A-CB (Split System: Heat Pump with Remote Outdoor Unit-Air-Source) | Centrally-Ducted | T5H0V36*K*AAA* | EA*5X43M21A*+WALLCON | *95CSU0601716B* | 34400 | 17.5 | 9.5 | 9 | 35400 | 25200 | 71.19% | 1.88 | 30600 | R-454B
215669161 | 2.82 | Yes | Yes | TEMPSTAR | HRCU-A-CB (Split System: Heat Pump with Remote Outdoor Unit-Air-Source) | Centrally-Ducted | T5H0V36*K*AAA* | EA*5X48M21A*+WALLCON | *80CTL0901716B* | 33800 | 18 | 10 | 9 | 35000 | 25000 | 71.43% | 1.88 | 30200 | R-454B
216732825 | 1.83 | Yes | Yes | BRYANT HEATING AND COOLING SYSTEMS | HRCU-A-CB (Split System: Heat Pump with Remote Outdoor Unit-Air-Source) | Centrally-Ducted | 37MUHAQ24AA3 | CAA**2417AM* | 82*TB48070V17*** | 22000 | 16 | 10.5 | 8.5 | 21000 | 19200 | 91.43% | 1.96 | 18000 | R-454B
210597360 | 2.65 | Yes | Yes | DAY & NIGHT | HRCU-A-CB (Split System: Heat Pump with Remote Outdoor Unit-Air-Source) | Centrally-Ducted | CVH837GKA** | EA*4X42L21A*+WALLCON | *80CSU0401712A* | 31800 | 17 | 11 | 8.1 | 33200 | 24400 | 73.49% | 1.88 | 31200 | R-410A
210597378 | 2.73 | Yes | Yes | DAY & NIGHT | HRCU-A-CB (Split System: Heat Pump with Remote Outdoor Unit-Air-Source) | Centrally-Ducted | CVH837GKA** | EA*4X60L24A*+WALLCON | *80CTL1352422A* | 32800 | 18 | 12 | 8.5 | 31800 | 24800 | 77.99% | 2 | 31000 | R-410A
210597393 | 2.73 | Yes | Yes | DAY & NIGHT | HRCU-A-CB (Split System: Heat Pump with Remote Outdoor Unit-Air-Source) | Centrally-Ducted | CVH837GKA** | EA*4X60L24A*+WALLCON | *96CTN1202422A* | 32800 | 18 | 11.7 | 8.5 | 31800 | 24800 | 77.99% | 2 | 31000 | R-410A
210597495 | 2.68 | Yes | Yes | DAY & NIGHT | HRCU-A-CB (Split System: Heat Pump with Remote Outdoor Unit-Air-Source) | Centrally-Ducted | CVH837GKA** | EHD4X36AAL+WALLCON | *95CSU0802120A* | 32200 | 16.5 | 11 | 8.1 | 33200 | 24600 | 74.1% | 1.94 | 31600 | R-410A
213774667 | 2.02 | Yes | No | HEIL | HRCU-A-CB (Split System: Heat Pump with Remote Outdoor Unit-Air-Source) | Centrally-Ducted | HVH825GKA3* | EHD4X48AAL+WALLCON | *97CMN1202422B* | 24200 | 16 | 10.5 | 8.1 | 21200 | 16600 | 78.3% | 2 | 20600 | R-410A
213774687 | 2.02 | Yes | No | HEIL | HRCU-A-CB (Split System: Heat Pump with Remote Outdoor Unit-Air-Source) | Centrally-Ducted | HVH825GKA3* | EHD4X48AAL+WALLCON | *96CTN0601714B* | 24200 | 16 | 10.5 | 8.1 | 21400 | 16600 | 77.57% | 2 | 20600 | R-410A
215932114 | 2.67 | Yes | Yes | CARRIER | HRCU-A-CB (Split System: Heat Pump with Remote Outdoor Unit-Air-Source) | Centrally-Ducted | 27VNA336A*030* | CAA**3617AM*+UI | 59TN6C060C17**14 | 32000 | 19 | 10.5 | 9.5 | 34600 | 26600 | 76.88% | 2.02 | 30400 | R-454B
215932164 | 2.8 | Yes | Yes | CARRIER | HRCU-A-CB (Split System: Heat Pump with Remote Outdoor Unit-Air-Source) | Centrally-Ducted | 27VNA336A*030* | CAA**3721AM*+UI | 59MN7C060C17**14 | 33600 | 19.5 | 11 | 9.5 | 34200 | 26200 | 76.61% | 2.06 | 30000 | R-454B
211226383 | 3.03 | Yes | No | DAY & NIGHT | HRCU-A-CB (Split System: Heat Pump with Remote Outdoor Unit-Air-Source) | Centrally-Ducted | DLCURAH36ABK | EA*4X36L21A* | *95ESN1002122A* | 36400 | 15.2 | 10 | 8.1 | 40000 | 35400 | 88.5% | 1.88 | 29600 | R-410A
211226617 | 3.02 | Yes | No | DAY & NIGHT | HRCU-A-CB (Split System: Heat Pump with Remote Outdoor Unit-Air-Source) | Centrally-Ducted | DLCURAH36ABK | EA*4X37L17A* | *92ESN0601412A* | 36200 | 15.2 | 10 | 8.5 | 38500 | 35000 | 90.91% | 2.02 | 29400 | R-410A
212971472 | 1.48 | Yes | Yes | COMFORTMAKER | HRCU-A-CB (Split System: Heat Pump with Remote Outdoor Unit-Air-Source) | Centrally-Ducted | DLCURAH18ABK | EA*4X30L17A* | *80VTL0701716B* | 17700 | 16.5 | 10.5 | 8.5 | 18200 | 18700 | 102.7% | 2.24 | 12300 | R-410A
214573210 | 2.72 | Yes | Yes | HEIL | HRCU-A-CB (Split System: Heat Pump with Remote Outdoor Unit-Air-Source) | Centrally-Ducted | HVH837GKA** | EHD4X48AAL+WALLCON | *95CSU1002122B* | 32600 | 17.5 | 11 | 8.5 | 32600 | 24800 | 76.07% | 1.98 | 31600 | R-410A
213353860 | 3.1 | Yes | Yes | DAY & NIGHT | HRCU-A-CB (Split System: Heat Pump with Remote Outdoor Unit-Air-Source) | Centrally-Ducted | DLCURAH36ABK | F5MA4*42L*C* |  | 37200 | 16 | 10 | 9 | 38500 | 35000 | 90.91% | 2.04 | 29200 | R-410A
216569817 | 1.78 | Yes | Yes | AMERICAN STANDARD | HRCU-A-CB (Split System: Heat Pump with Remote Outdoor Unit-Air-Source) | Centrally-Ducted | 5A6V8X24A1 | 5TAMXB02AV21 |  | 21400 | 18.1 | 11.5 | 8.5 | 23400 | 18600 | 79.49% | 2.1 | 23000 | R-454B
214574370 | 2.72 | Yes | Yes | HEIL | HRCU-A-CB (Split System: Heat Pump with Remote Outdoor Unit-Air-Source) | Centrally-Ducted | HVH837GKA2* | EHD4X48AAL+WALLCON | *97CMN0802120B* | 32600 | 17 | 11 | 8.5 | 32800 | 25000 | 76.22% | 1.98 | 31600 | R-410A
214574670 | 2.7 | Yes | Yes | HEIL | HRCU-A-CB (Split System: Heat Pump with Remote Outdoor Unit-Air-Source) | Centrally-Ducted | HVH837GKA2* | EN(A,D)4X48L24**+WALLCON | *97CMN0802120B* | 32400 | 17.5 | 11.5 | 8.5 | 32800 | 24800 | 75.61% | 1.96 | 31600 | R-410A
214574470 | 2.62 | Yes | Yes | HEIL | HRCU-A-CB (Split System: Heat Pump with Remote Outdoor Unit-Air-Source) | Centrally-Ducted | HVH837GKA2* | EN(A,D)4X36L21**+WALLCON | *95CSU1002122B* | 31400 | 17 | 11 | 8.1 | 33000 | 24000 | 72.73% | 1.84 | 31000 | R-410A
216736105 | 1.93 | Yes | No | HEIL | HRCU-A-CB (Split System: Heat Pump with Remote Outdoor Unit-Air-Source) | Centrally-Ducted | D5CUHAH24AAK | EA*5X37M21A* | OMV098J12* | 23200 | 15.2 | 11 | 8.5 | 20600 | 18500 | 89.81% | 1.98 | 17500 | R-454B
216736366 | 1.9 | Yes | No | HEIL | HRCU-A-CB (Split System: Heat Pump with Remote Outdoor Unit-Air-Source) | Centrally-Ducted | D5CUHAH24AAK | ESH5X24M12A* | *80MSU1002120A* | 22800 | 15.5 | 10.5 | 8.5 | 21400 | 19300 | 90.19% | 1.96 | 18100 | R-454B
216736539 | 1.87 | Yes | No | HEIL | HRCU-A-CB (Split System: Heat Pump with Remote Outdoor Unit-Air-Source) | Centrally-Ducted | D5CUHAH24AAK | ESH5X24M12A* | *92MSN0802120A* | 22400 | 15.2 | 10.5 | 8.1 | 21200 | 19000 | 89.62% | 1.9 | 17800 | R-454B
216736841 | 1.87 | Yes | No | HEIL | HRCU-A-CB (Split System: Heat Pump with Remote Outdoor Unit-Air-Source) | Centrally-Ducted | D5CUHAH24AAK | ESH5X24M12A* | *96VTN0601716B* | 22400 | 15.2 | 10.5 | 8.1 | 21200 | 19100 | 90.09% | 1.85 | 17900 | R-454B
216737082 | 1.88 | Yes | No | HEIL | HRCU-A-CB (Split System: Heat Pump with Remote Outdoor Unit-Air-Source) | Centrally-Ducted | D5CUHAH24AAK | ESH5X30M12A* | *80MS(N,L)0902116A* | 22600 | 15.2 | 10.5 | 8.1 | 21000 | 18900 | 90% | 1.85 | 17700 | R-454B
216737148 | 1.85 | Yes | No | HEIL | HRCU-A-CB (Split System: Heat Pump with Remote Outdoor Unit-Air-Source) | Centrally-Ducted | D5CUHAH24AAK | ESH5X30M12A* | *80VSL0451412B* | 22200 | 15.5 | 10.5 | 8.1 | 20800 | 18700 | 89.9% | 1.85 | 17600 | R-454B
216891824 | 2.7 | Yes | Yes | FRIEDRICH | HRCU-A-CB (Split System: Heat Pump with Remote Outdoor Unit-Air-Source) | Centrally-Ducted | RD18AY36AJVC | RCFY3624MTANM | FR951V0705A21M4 | 32400 | 18 | 12 | 10 | 32400 | 28000 | 86.42% | 2.1 | 29600 | R-454B
216734948 | 1.9 | Yes | Yes | TEMPSTAR | HRCU-A-CB (Split System: Heat Pump with Remote Outdoor Unit-Air-Source) | Centrally-Ducted | D5CUHAH24AAK | EA*5X37M17A* | *80MS(N,L)0701716A* | 22800 | 16 | 11 | 8.5 | 20600 | 18400 | 89.32% | 1.96 | 17500 | R-454B
216735148 | 1.9 | Yes | Yes | TEMPSTAR | HRCU-A-CB (Split System: Heat Pump with Remote Outdoor Unit-Air-Source) | Centrally-Ducted | D5CUHAH24AAK | EA*5X37M17A* | *92MSN0601714A* | 22800 | 16 | 11 | 8.5 | 20600 | 18400 | 89.32% | 1.96 | 17500 | R-454B
216735231 | 1.9 | Yes | Yes | TEMPSTAR | HRCU-A-CB (Split System: Heat Pump with Remote Outdoor Unit-Air-Source) | Centrally-Ducted | D5CUHAH24AAK | EA*5X37M17A* | *96VSN0401712B* | 22800 | 16 | 10.5 | 8.5 | 20800 | 18600 | 89.42% | 1.96 | 17700 | R-454B
216891782 | 2.73 | Yes | Yes | FRIEDRICH | HRCU-A-CB (Split System: Heat Pump with Remote Outdoor Unit-Air-Source) | Centrally-Ducted | RD18AY36AJVC | RCFY3624MTANM | FR951V1155A24M4 | 32800 | 19 | 12 | 10 | 32800 | 27600 | 84.15% | 2.1 | 29200 | R-454B
216891841 | 2.72 | Yes | Yes | FRIEDRICH | HRCU-A-CB (Split System: Heat Pump with Remote Outdoor Unit-Air-Source) | Centrally-Ducted | RD18AY36AJVC | RCFY3624MTANM | FR802V0755A21DZ | 32600 | 19 | 12 | 10 | 32600 | 27800 | 85.28% | 2.1 | 29400 | R-454B
216733405 | 1.9 | Yes | Yes | BRYANT HEATING AND COOLING SYSTEMS | HRCU-A-CB (Split System: Heat Pump with Remote Outdoor Unit-Air-Source) | Centrally-Ducted | 37MUHAQ24AA3 | CAA**2517AM* | 912SE48080M17*** | 22800 | 16.5 | 11 | 8.5 | 20600 | 18300 | 88.83% | 1.98 | 17400 | R-454B
216733416 | 1.92 | Yes | No | BRYANT HEATING AND COOLING SYSTEMS | HRCU-A-CB (Split System: Heat Pump with Remote Outdoor Unit-Air-Source) | Centrally-Ducted | 37MUHAQ24AA3 | CAA**2517AM* | 916SA30026M14*** | 23000 | 15.5 | 11 | 8.5 | 20800 | 18500 | 88.94% | 1.98 | 17600 | R-454B
216735352 | 1.92 | Yes | Yes | HEIL | HRCU-A-CB (Split System: Heat Pump with Remote Outdoor Unit-Air-Source) | Centrally-Ducted | D5CUHAH24AAK | EA*5X37M17A* | *96VTN0801716B* | 23000 | 16.5 | 11 | 8.5 | 20800 | 18500 | 88.94% | 1.96 | 17600 | R-454B
216735895 | 1.95 | Yes | Yes | HEIL | HRCU-A-CB (Split System: Heat Pump with Remote Outdoor Unit-Air-Source) | Centrally-Ducted | D5CUHAH24AAK | EA*5X37M21A* | *96VSN1002120B* | 23400 | 16.5 | 11 | 8.5 | 20800 | 18500 | 88.94% | 1.96 | 17600 | R-454B
212976811 | 3 | Yes | Yes | COMFORTMAKER | HRCU-A-CB (Split System: Heat Pump with Remote Outdoor Unit-Air-Source) | Centrally-Ducted | DLCURAH36ABK | EA*4X48L24A* | *96VTN1002120B* | 36000 | 16.5 | 10 | 8.5 | 37800 | 34800 | 92.06% | 2.04 | 29000 | R-410A
216891775 | 2.72 | Yes | Yes | FRIEDRICH | HRCU-A-CB (Split System: Heat Pump with Remote Outdoor Unit-Air-Source) | Centrally-Ducted | RD18AY36AJVC | RCFY3624MTANM | FR801V1255A24UH | 32600 | 19 | 12 | 10 | 32600 | 27800 | 85.28% | 2.1 | 29400 | R-454B
216891374 | 2.68 | Yes | Yes | FRIEDRICH | HRCU-A-CB (Split System: Heat Pump with Remote Outdoor Unit-Air-Source) | Centrally-Ducted | RD18AY36AJVC | RCFY3621MTANM | FR962V0603A17M4 | 32200 | 18 | 12 | 10 | 32200 | 28000 | 86.96% | 2.1 | 29600 | R-454B
216891440 | 3.58 | Yes | Yes | FRIEDRICH | HRCU-A-CB (Split System: Heat Pump with Remote Outdoor Unit-Air-Source) | Centrally-Ducted | RD18AY48AJVC | RCFY4824MTANM | FR801V1005A21UHS | 43000 | 18 | 11.7 | 8.5 | 43000 | 33200 | 77.21% | 2.1 | 36000 | R-454B
216735467 | 1.93 | Yes | Yes | TEMPSTAR | HRCU-A-CB (Split System: Heat Pump with Remote Outdoor Unit-Air-Source) | Centrally-Ducted | D5CUHAH24AAK | EA*5X37M21A* | *80MS(N,L)0701712A* | 23200 | 16.5 | 11 | 8.5 | 20600 | 18400 | 89.32% | 1.96 | 17500 | R-454B
216735667 | 1.95 | Yes | Yes | TEMPSTAR | HRCU-A-CB (Split System: Heat Pump with Remote Outdoor Unit-Air-Source) | Centrally-Ducted | D5CUHAH24AAK | EA*5X37M21A* | *80VTL0902120B* | 23400 | 16 | 11 | 8.5 | 20800 | 18600 | 89.42% | 1.98 | 17700 | R-454B
216735768 | 1.92 | Yes | Yes | TEMPSTAR | HRCU-A-CB (Split System: Heat Pump with Remote Outdoor Unit-Air-Source) | Centrally-Ducted | D5CUHAH24AAK | EA*5X37M21A* | *92MSN0601714A* | 23000 | 16 | 11 | 8.5 | 20600 | 18400 | 89.32% | 1.98 | 17400 | R-454B
216735849 | 1.95 | Yes | Yes | TEMPSTAR | HRCU-A-CB (Split System: Heat Pump with Remote Outdoor Unit-Air-Source) | Centrally-Ducted | D5CUHAH24AAK | EA*5X37M21A* | *96MSN1002120A* | 23400 | 16 | 11 | 8.5 | 20800 | 18500 | 88.94% | 1.98 | 17600 | R-454B
216735902 | 1.95 | Yes | Yes | TEMPSTAR | HRCU-A-CB (Split System: Heat Pump with Remote Outdoor Unit-Air-Source) | Centrally-Ducted | D5CUHAH24AAK | EA*5X37M21A* | *96VSN1002120B* | 23400 | 16.5 | 11 | 8.5 | 20800 | 18500 | 88.94% | 1.96 | 17600 | R-454B
216735932 | 1.9 | Yes | Yes | TEMPSTAR | HRCU-A-CB (Split System: Heat Pump with Remote Outdoor Unit-Air-Source) | Centrally-Ducted | D5CUHAH24AAK | EA*5X37M21A* | *95MSU0802120A* | 22800 | 16 | 11 | 8.5 | 20400 | 18300 | 89.71% | 1.98 | 17400 | R-454B
216736036 | 1.9 | Yes | Yes | TEMPSTAR | HRCU-A-CB (Split System: Heat Pump with Remote Outdoor Unit-Air-Source) | Centrally-Ducted | D5CUHAH24AAK | EA*5X37M21A* | *96VTN1002120B* | 22800 | 16.5 | 11 | 8.5 | 20400 | 18300 | 89.71% | 1.98 | 17400 | R-454B
212977256 | 2.97 | Yes | Yes | COMFORTMAKER | HRCU-A-CB (Split System: Heat Pump with Remote Outdoor Unit-Air-Source) | Centrally-Ducted | DLCURAH36ABK | EA*4X48L24A* | *96VTN1202422B* | 35600 | 16.5 | 10 | 8.5 | 37800 | 34600 | 91.53% | 2.02 | 29000 | R-410A
214573430 | 2.7 | Yes | Yes | HEIL | HRCU-A-CB (Split System: Heat Pump with Remote Outdoor Unit-Air-Source) | Centrally-Ducted | HVH837GKA** | EN(A,D,W)4X48L21**+WALLCON | *80CTL0702120B* | 32400 | 18.5 | 11.5 | 8.1 | 32800 | 24800 | 75.61% | 1.96 | 31600 | R-410A
214573530 | 2.7 | Yes | Yes | HEIL | HRCU-A-CB (Split System: Heat Pump with Remote Outdoor Unit-Air-Source) | Centrally-Ducted | HVH837GKA** | EN(A,D)4X48L24**+WALLCON | *97CMN0802120B* | 32400 | 17.5 | 11.5 | 8.5 | 32800 | 24800 | 75.61% | 1.96 | 31600 | R-410A
213772316 | 2.02 | Yes | No | BRYANT HEATING AND COOLING SYSTEMS | HRCU-A-CB (Split System: Heat Pump with Remote Outdoor Unit-Air-Source) | Centrally-Ducted | 288BNV025*0**B* | CSPH*4212AL*+UI | 88*TB66135C24*** | 24200 | 16 | 10.5 | 8.1 | 21400 | 16600 | 77.57% | 2 | 20600 | R-410A
213780415 | 2.73 | Yes | Yes | CARRIER | HRCU-A-CB (Split System: Heat Pump with Remote Outdoor Unit-Air-Source) | Centrally-Ducted | 25VNA837A*030* | CSPH*6012AL*+UI | 59TN6C060C17**14 | 32800 | 16.5 | 11 | 8.1 | 32400 | 25000 | 77.16% | 1.96 | 31400 | R-410A
215853274 | 2.83 | Yes | Yes | YORK | HRCU-A-CB (Split System: Heat Pump with Remote Outdoor Unit-Air-Source) | Centrally-Ducted | HH836E2S11 | CTU48C5XFS1+JME12C2SN1+TXV |  | 34000 | 19 | 11.7 | 9 | 31400 | 25200 | 80.25% | 2 | 25800 | R-454B
210720677 | 2.82 | Yes | Yes | CARRIER | HRCU-A-CB (Split System: Heat Pump with Remote Outdoor Unit-Air-Source) | Centrally-Ducted | 25VNA436A*031* | CNPV*4824AL*+UI | 58CU*A100C21**20 | 33800 | 19 | 12 | 9 | 35200 | 26000 | 73.86% | 2.02 | 31400 | R-410A
214075523 | 1.88 | Yes | Yes | FRIEDRICH | HRCU-A-CB (Split System: Heat Pump with Remote Outdoor Unit-Air-Source) | Centrally-Ducted | RD17AZ24AJ3N | TCFZ2417MTANM | FR802V1004A17UH | 22600 | 17 | 11.2 | 9.5 | 22600 | 16800 | 74.34% | 2.1 | 18900 | R-410A
216891442 | 3.58 | Yes | Yes | FRIEDRICH | HRCU-A-CB (Split System: Heat Pump with Remote Outdoor Unit-Air-Source) | Centrally-Ducted | RD18AY48AJVC | RCFY4824MTANM | FR802V0755A21UH | 43000 | 17 | 11.7 | 8.1 | 43000 | 33200 | 77.21% | 2 | 36000 | R-454B
210597369 | 2.73 | Yes | Yes | DAY & NIGHT | HRCU-A-CB (Split System: Heat Pump with Remote Outdoor Unit-Air-Source) | Centrally-Ducted | CVH837GKA** | EA*4X60L24A*+WALLCON | *80CSU1002120A* | 32800 | 17 | 11 | 8.1 | 32000 | 24800 | 77.5% | 1.96 | 31000 | R-410A
210597420 | 2.77 | Yes | Yes | DAY & NIGHT | HRCU-A-CB (Split System: Heat Pump with Remote Outdoor Unit-Air-Source) | Centrally-Ducted | CVH837GKA** | EA*4X61L21A*+WALLCON | *80CTL0901716A* | 33200 | 18 | 12 | 8.5 | 32000 | 24800 | 77.5% | 2 | 31200 | R-410A
210597471 | 2.77 | Yes | Yes | DAY & NIGHT | HRCU-A-CB (Split System: Heat Pump with Remote Outdoor Unit-Air-Source) | Centrally-Ducted | CVH837GKA** | EA*4X61L24A*+WALLCON | *96CTN1202422A* | 33200 | 18 | 12 | 8.5 | 32000 | 24800 | 77.5% | 2 | 31200 | R-410A
210597597 | 2.7 | Yes | Yes | DAY & NIGHT | HRCU-A-CB (Split System: Heat Pump with Remote Outdoor Unit-Air-Source) | Centrally-Ducted | CVH837GKA** | EN(A,D,W)4X48L21**+WALLCON | *80CSU0401712A* | 32400 | 17.5 | 11.7 | 8.1 | 33000 | 24800 | 75.15% | 1.94 | 31400 | R-410A
214573640 | 2.62 | Yes | No | HEIL | HRCU-A-CB (Split System: Heat Pump with Remote Outdoor Unit-Air-Source) | Centrally-Ducted | HVH837GKA2* | EA*4X36L21A*+WALLCON | *97CMN0602120B* | 31400 | 17 | 10.5 | 8.1 | 33200 | 24400 | 73.49% | 1.84 | 31400 | R-410A
215936545 | 2.97 | Yes | Yes | BRYANT HEATING AND COOLING SYSTEMS | HRCU-A-CB (Split System: Heat Pump with Remote Outdoor Unit-Air-Source) | Centrally-Ducted | 293VAN036**AA* | CVAVA4924XMA*+UI | 986TD66120C24*** | 35600 | 22 | 12.5 | 8.5 | 38500 | 28400 | 73.77% | 2.04 | 32800 | R-454B
216891622 | 2.6 | Yes | Yes | FRIEDRICH | HRCU-A-CB (Split System: Heat Pump with Remote Outdoor Unit-Air-Source) | Centrally-Ducted | RD18AY36AJVC | RCFY3621STANM | FR801V0504A17UHN | 31200 | 18 | 12 | 8.5 | 31200 | 27800 | 89.1% | 1.9 | 29200 | R-454B
216891506 | 2.6 | Yes | Yes | FRIEDRICH | HRCU-A-CB (Split System: Heat Pump with Remote Outdoor Unit-Air-Source) | Centrally-Ducted | RD18AY36AJVC | RCFY3621STANM | FR921V0603A17M4 | 31200 | 18 | 12 | 8.5 | 31200 | 27800 | 89.1% | 1.9 | 29200 | R-454B
216891522 | 2.63 | Yes | Yes | FRIEDRICH | HRCU-A-CB (Split System: Heat Pump with Remote Outdoor Unit-Air-Source) | Centrally-Ducted | RD18AY36AJVC | RCFY3621STANM | FR801V1005A21UHS | 31600 | 19 | 12 | 8.5 | 31600 | 27600 | 87.34% | 2 | 29000 | R-454B
216891263 | 2.73 | Yes | Yes | FRIEDRICH | HRCU-A-CB (Split System: Heat Pump with Remote Outdoor Unit-Air-Source) | Centrally-Ducted | RD18AY36AJVC | RCFY3621MTANM | FR802V1005A21DZ | 32800 | 19 | 12 | 10 | 32800 | 27600 | 84.15% | 2.1 | 29200 | R-454B
210470433 | 2.77 | Yes | Yes | AIRQUEST | HRCU-A-CB (Split System: Heat Pump with Remote Outdoor Unit-Air-Source) | Centrally-Ducted | HVH837GKA2* | EA*4X61L21A*+WALLCON | *80CTL0701716A* | 33200 | 17.5 | 11.7 | 8.5 | 32200 | 25000 | 77.64% | 1.98 | 31400 | R-410A
210597372 | 2.73 | Yes | Yes | DAY & NIGHT | HRCU-A-CB (Split System: Heat Pump with Remote Outdoor Unit-Air-Source) | Centrally-Ducted | CVH837GKA** | EA*4X60L24A*+WALLCON | *80CTL0902120A* | 32800 | 17.5 | 11.7 | 8.5 | 31800 | 24800 | 77.99% | 1.98 | 31000 | R-410A
210597390 | 2.73 | Yes | Yes | DAY & NIGHT | HRCU-A-CB (Split System: Heat Pump with Remote Outdoor Unit-Air-Source) | Centrally-Ducted | CVH837GKA** | EA*4X60L24A*+WALLCON | *96CTN1002122A* | 32800 | 17.5 | 11.7 | 8.5 | 31800 | 24800 | 77.99% | 2 | 31000 | R-410A
216891750 | 2.72 | Yes | Yes | FRIEDRICH | HRCU-A-CB (Split System: Heat Pump with Remote Outdoor Unit-Air-Source) | Centrally-Ducted | RD18AY36AJVC | RCFY3624MTANM | FR951V0705A21UHU | 32600 | 19 | 12 | 10 | 32600 | 27800 | 85.28% | 2.1 | 29400 | R-454B
216891439 | 3.58 | Yes | Yes | FRIEDRICH | HRCU-A-CB (Split System: Heat Pump with Remote Outdoor Unit-Air-Source) | Centrally-Ducted | RD18AY48AJVC | RCFY4824MTANM | FR802V0755A21DZ | 43000 | 18 | 11.7 | 8.5 | 43000 | 33200 | 77.21% | 2.1 | 36000 | R-454B
216891546 | 2.63 | Yes | Yes | FRIEDRICH | HRCU-A-CB (Split System: Heat Pump with Remote Outdoor Unit-Air-Source) | Centrally-Ducted | RD18AY36AJVC | RCFY3617STANM | FR801V1004A17UH | 31600 | 19 | 12 | 8.5 | 31600 | 27600 | 87.34% | 1.9 | 29000 | R-454B
216891632 | 2.62 | Yes | Yes | FRIEDRICH | HRCU-A-CB (Split System: Heat Pump with Remote Outdoor Unit-Air-Source) | Centrally-Ducted | RD18AY36AJVC | RCFY3617STANM | FR801V0503A14DZ | 31400 | 19 | 12 | 8.5 | 31400 | 27800 | 88.54% | 1.9 | 29000 | R-454B
216891639 | 2.62 | Yes | Yes | FRIEDRICH | HRCU-A-CB (Split System: Heat Pump with Remote Outdoor Unit-Air-Source) | Centrally-Ducted | RD18AY36AJVC | RCFY3617STANM | FR962V0703A17M4 | 31400 | 18 | 12 | 8.5 | 31400 | 27800 | 88.54% | 1.9 | 29200 | R-454B
215739593 | 1.9 | Yes | Yes | FRIEDRICH | HRCU-A-CB (Split System: Heat Pump with Remote Outdoor Unit-Air-Source) | Centrally-Ducted | FRP19AY24AJVC | FRHMVY3621MEACA |  | 22800 | 19 | 12 | 8.5 | 22800 | 19500 | 85.53% | 1.9 | 21200 | R-454B
215932864 | 2.88 | Yes | Yes | CARRIER | HRCU-A-CB (Split System: Heat Pump with Remote Outdoor Unit-Air-Source) | Centrally-Ducted | 27VNA336A*030* | CAA**6124AM*+UI | 58TN*B090C21**20 | 34600 | 20.5 | 12 | 9.5 | 34200 | 25800 | 75.44% | 2.06 | 29800 | R-454B
215932894 | 2.88 | Yes | Yes | CARRIER | HRCU-A-CB (Split System: Heat Pump with Remote Outdoor Unit-Air-Source) | Centrally-Ducted | 27VNA336A*030* | CAA**6124AM*+UI | 59CU5B100C21**22 | 34600 | 20.5 | 12 | 9.5 | 34200 | 25800 | 75.44% | 2.06 | 29800 | R-454B
215932944 | 2.87 | Yes | Yes | CARRIER | HRCU-A-CB (Split System: Heat Pump with Remote Outdoor Unit-Air-Source) | Centrally-Ducted | 27VNA336A*030* | CAA**6124AM*+UI | 59TN6C100C21**22 | 34400 | 20.5 | 12 | 9.5 | 34200 | 26000 | 76.02% | 2.08 | 29800 | R-454B
216891667 | 2.62 | Yes | Yes | FRIEDRICH | HRCU-A-CB (Split System: Heat Pump with Remote Outdoor Unit-Air-Source) | Centrally-Ducted | RD18AY36AJVC | RCFY3617STANM | FR951V0403A17M4 | 31400 | 18 | 12 | 8.5 | 31400 | 27800 | 88.54% | 1.9 | 29200 | R-454B
216891722 | 2.6 | Yes | Yes | FRIEDRICH | HRCU-A-CB (Split System: Heat Pump with Remote Outdoor Unit-Air-Source) | Centrally-Ducted | RD18AY36AJVC | RCFY3617STANM | FR97MV0603A17DH | 31200 | 18 | 12 | 8.5 | 31200 | 27800 | 89.1% | 1.9 | 29200 | R-454B
215933614 | 2.8 | Yes | Yes | CARRIER | HRCU-A-CB (Split System: Heat Pump with Remote Outdoor Unit-Air-Source) | Centrally-Ducted | 27VNA336A*030* | CSAH*4812AM*+UI | 59CU5B080C21**20 | 33600 | 19 | 11.5 | 9 | 34800 | 26600 | 76.44% | 1.94 | 30600 | R-454B
216891832 | 2.7 | Yes | Yes | FRIEDRICH | HRCU-A-CB (Split System: Heat Pump with Remote Outdoor Unit-Air-Source) | Centrally-Ducted | RD18AY36AJVC | RCFY3624MTANM | FR921V0705A21M4 | 32400 | 18 | 12 | 10 | 32400 | 28000 | 86.42% | 2.1 | 29600 | R-454B
213092636 | 2.42 | Yes | No | COMFORT-AIRE | HRCU-A-C (Split System: Heat Pump with Remote Outdoor Unit with No Indoor Fan --Air Source) | Centrally-Ducted | A-VCD30SA-1 | (C,M)CG2430P(A,B,C)3P+TXV+TD |  | 29000 | 15.2 | 10 | 9.2 | 31200 | 26600 | 85.26% | 1.78 | 21600 | R-410A
212977831 | 1.48 | Yes | Yes | COMFORTMAKER | HRCU-A-CB (Split System: Heat Pump with Remote Outdoor Unit-Air-Source) | Centrally-Ducted | DLCURAH18ABK | EN(A,D)4X30L17** | *80MS(N,L)0451412A* | 17700 | 16.5 | 11 | 8.1 | 18100 | 18600 | 102.8% | 2.24 | 12300 | R-410A
216051028 | 1.9 | Yes | Yes | FRIEDRICH | HRCU-A-CB (Split System: Heat Pump with Remote Outdoor Unit-Air-Source) | Centrally-Ducted | FRP19AY24AJVC | TCFY2421HEAAM | FR962V0403A17M4 | 22800 | 21 | 13 | 8.5 | 22800 | 18500 | 81.14% | 1.8 | 21200 | R-454B
215931994 | 2.57 | Yes | Yes | CARRIER | HRCU-A-CB (Split System: Heat Pump with Remote Outdoor Unit-Air-Source) | Centrally-Ducted | 27VNA336A*030* | CAA**3014AM*+UI | 59TN6C040C14**10 | 30800 | 17 | 10 | 9 | 34400 | 26600 | 77.33% | 1.9 | 30400 | R-454B
215932544 | 2.83 | Yes | Yes | CARRIER | HRCU-A-CB (Split System: Heat Pump with Remote Outdoor Unit-Air-Source) | Centrally-Ducted | 27VNA336A*030* | CAA**6024AM*+UI | 58TN*B090C21**20 | 34000 | 20.5 | 12 | 9.5 | 34000 | 25800 | 75.88% | 2.06 | 29800 | R-454B
216891240 | 1.77 | Yes | Yes | FRIEDRICH | HRCU-A-CB (Split System: Heat Pump with Remote Outdoor Unit-Air-Source) | Centrally-Ducted | RD18AY24AJVC | RCFY2417MTANM | FR801V1004A17UH | 21200 | 17 | 11.7 | 8.1 | 20800 | 16900 | 81.25% | 1.9 | 18100 | R-454B
215932594 | 2.82 | Yes | Yes | CARRIER | HRCU-A-CB (Split System: Heat Pump with Remote Outdoor Unit-Air-Source) | Centrally-Ducted | 27VNA336A*030* | CAA**6024AM*+UI | 59MN7C060C21**20 | 33800 | 20 | 11.5 | 9 | 34600 | 26400 | 76.3% | 1.92 | 30200 | R-454B
215932964 | 2.67 | Yes | Yes | CARRIER | HRCU-A-CB (Split System: Heat Pump with Remote Outdoor Unit-Air-Source) | Centrally-Ducted | 27VNA336A*030* | CSAH*2412AM*+UI | 59MN7C060C17**14 | 32000 | 17.5 | 10 | 9 | 35000 | 27000 | 77.14% | 1.9 | 31000 | R-454B
214573660 | 2.63 | Yes | Yes | HEIL | HRCU-A-CB (Split System: Heat Pump with Remote Outdoor Unit-Air-Source) | Centrally-Ducted | HVH837GKA2* | EA*4X36L21A*+WALLCON | *96CTN0802120B* | 31600 | 17.5 | 11 | 8.1 | 32800 | 24200 | 73.78% | 1.86 | 31000 | R-410A
214574410 | 2.75 | Yes | Yes | HEIL | HRCU-A-CB (Split System: Heat Pump with Remote Outdoor Unit-Air-Source) | Centrally-Ducted | HVH837GKA2* | EHD4X60AAL+WALLCON | *95CSU1002122B* | 33000 | 18 | 11.5 | 8.5 | 32000 | 24800 | 77.5% | 2.02 | 31200 | R-410A
211226285 | 2.93 | No | No | AIRQUEST | HRCU-A-CB (Split System: Heat Pump with Remote Outdoor Unit-Air-Source) | Centrally-Ducted | DLCURAH36ABK | EA*4X36L21A* | *80ES(N,L)1102120A* | 35200 | 16 | 9.5 | 8.1 | 38500 | 35200 | 91.43% | 1.82 | 29400 | R-410A
215853278 | 2.78 | Yes | Yes | YORK | HRCU-A-CB (Split System: Heat Pump with Remote Outdoor Unit-Air-Source) | Centrally-Ducted | HH836E2S11 | CTM36B5CDS1 | Y91E080B12SMPS1 | 33400 | 18 | 11 | 8.5 | 31200 | 25600 | 82.05% | 2 | 27600 | R-454B
215853287 | 2.8 | Yes | Yes | YORK | HRCU-A-CB (Split System: Heat Pump with Remote Outdoor Unit-Air-Source) | Centrally-Ducted | HH836E2S11 | CTF36B5CDS1 | Y91E080B12SMPS1 | 33600 | 18 | 11 | 8.5 | 31400 | 25600 | 81.53% | 2 | 27800 | R-454B
210597447 | 2.77 | Yes | Yes | DAY & NIGHT | HRCU-A-CB (Split System: Heat Pump with Remote Outdoor Unit-Air-Source) | Centrally-Ducted | CVH837GKA** | EA*4X61L24A*+WALLCON | *80CSU1002120A* | 33200 | 17.5 | 11.5 | 8.1 | 32000 | 24800 | 77.5% | 1.98 | 31200 | R-410A
210597540 | 2.75 | Yes | Yes | DAY & NIGHT | HRCU-A-CB (Split System: Heat Pump with Remote Outdoor Unit-Air-Source) | Centrally-Ducted | CVH837GKA** | EHD4X60AAL+WALLCON | *96CTN1202422A* | 33000 | 17 | 11.5 | 8.1 | 32200 | 24800 | 77.02% | 2.02 | 31200 | R-410A
215853294 | 2.87 | Yes | Yes | YORK | HRCU-A-CB (Split System: Heat Pump with Remote Outdoor Unit-Air-Source) | Centrally-Ducted | HH836E2S11 | CTM36C5CDS1+JMVT17CC2N1 |  | 34400 | 19 | 11.7 | 9 | 31600 | 25800 | 81.65% | 2 | 28200 | R-454B
215853296 | 2.88 | Yes | Yes | YORK | HRCU-A-CB (Split System: Heat Pump with Remote Outdoor Unit-Air-Source) | Centrally-Ducted | HH836E2S11 | CTF36C5CDS1 | Y91E100C16SMPS1 | 34600 | 17 | 11 | 8.5 | 32800 | 27000 | 82.32% | 2 | 29200 | R-454B
210597624 | 2.73 | Yes | Yes | DAY & NIGHT | HRCU-A-CB (Split System: Heat Pump with Remote Outdoor Unit-Air-Source) | Centrally-Ducted | CVH837GKA** | EN(A,D,W)4X60L24**+WALLCON | *96CTN1002122A* | 32800 | 18 | 12 | 8.1 | 32200 | 24600 | 76.4% | 1.98 | 31200 | R-410A
216891484 | 2.6 | Yes | Yes | FRIEDRICH | HRCU-A-CB (Split System: Heat Pump with Remote Outdoor Unit-Air-Source) | Centrally-Ducted | RD18AY36AJVC | RCFY3617STANM | FR951V0603A17M4 | 31200 | 18 | 12 | 8.5 | 31200 | 27800 | 89.1% | 1.9 | 29200 | R-454B
216891535 | 2.62 | Yes | Yes | FRIEDRICH | HRCU-A-CB (Split System: Heat Pump with Remote Outdoor Unit-Air-Source) | Centrally-Ducted | RD18AY36AJVC | RCFY3621STANM | FR962V0703A17M4 | 31400 | 18 | 12 | 8.5 | 31400 | 27800 | 88.54% | 1.9 | 29200 | R-454B
216891369 | 2.7 | Yes | Yes | FRIEDRICH | HRCU-A-CB (Split System: Heat Pump with Remote Outdoor Unit-Air-Source) | Centrally-Ducted | RD18AY36AJVC | RCFY3621MTANM | FR802V0754A17DZ | 32400 | 19 | 12 | 10 | 32400 | 28000 | 86.42% | 2.1 | 29600 | R-454B
216891386 | 2.68 | Yes | Yes | FRIEDRICH | HRCU-A-CB (Split System: Heat Pump with Remote Outdoor Unit-Air-Source) | Centrally-Ducted | RD18AY36AJVC | RCFY3621MTANM | FR98MV0603A17UP | 32200 | 19 | 12 | 10 | 32200 | 28000 | 86.96% | 2.1 | 29600 | R-454B
216891387 | 2.72 | Yes | Yes | FRIEDRICH | HRCU-A-CB (Split System: Heat Pump with Remote Outdoor Unit-Air-Source) | Centrally-Ducted | RD18AY36AJVC | RCFY3621MTANM | FR802V1005A21UH | 32600 | 19 | 12 | 10 | 32600 | 27800 | 85.28% | 2.1 | 29400 | R-454B
216891270 | 2.68 | Yes | Yes | FRIEDRICH | HRCU-A-CB (Split System: Heat Pump with Remote Outdoor Unit-Air-Source) | Centrally-Ducted | RD18AY36AJVC | RCFY3621MTANM | FR801V0504A17UHS | 32200 | 18 | 12 | 10 | 32200 | 28000 | 86.96% | 2.1 | 29600 | R-454B
216891691 | 2.62 | Yes | Yes | FRIEDRICH | HRCU-A-CB (Split System: Heat Pump with Remote Outdoor Unit-Air-Source) | Centrally-Ducted | RD18AY36AJVC | RCFY3621STANM | FR921V1005A21M4 | 31400 | 18 | 12 | 8.5 | 31400 | 27800 | 88.54% | 1.9 | 29200 | R-454B
216891466 | 2.65 | Yes | Yes | FRIEDRICH | HRCU-A-CB (Split System: Heat Pump with Remote Outdoor Unit-Air-Source) | Centrally-Ducted | RD18AY36AJVC | RCFY3621STANM | FR802V1005A21DZ | 31800 | 19 | 12 | 8.5 | 31800 | 27400 | 86.16% | 2 | 28800 | R-454B
216891289 | 2.72 | Yes | Yes | FRIEDRICH | HRCU-A-CB (Split System: Heat Pump with Remote Outdoor Unit-Air-Source) | Centrally-Ducted | RD18AY36AJVC | RCFY3621MTANM | FR97MV0855A21DH | 32600 | 19 | 12 | 10 | 32600 | 27800 | 85.28% | 2.1 | 29400 | R-454B
216891296 | 2.7 | Yes | Yes | FRIEDRICH | HRCU-A-CB (Split System: Heat Pump with Remote Outdoor Unit-Air-Source) | Centrally-Ducted | RD18AY36AJVC | RCFY3621MTANM | FR962V0705A21M4 | 32400 | 18 | 12 | 10 | 32400 | 28000 | 86.42% | 2.1 | 29600 | R-454B
216891312 | 2.7 | Yes | Yes | FRIEDRICH | HRCU-A-CB (Split System: Heat Pump with Remote Outdoor Unit-Air-Source) | Centrally-Ducted | RD18AY36AJVC | RCFY3621MTANM | FR921V0703A17M4 | 32400 | 18 | 12 | 10 | 32400 | 28000 | 86.42% | 2.1 | 29600 | R-454B
214731878 | 1.9 | Yes | Yes | FRIEDRICH | HRCU-A-CB (Split System: Heat Pump with Remote Outdoor Unit-Air-Source) | Centrally-Ducted | FRP18AZ24AJVC | TCFZ2421HEAAM | FR962V0705A21M4 | 22800 | 20 | 12.5 | 8.5 | 22800 | 26000 | 114% | 2.1 | 25400 | R-410A
214229389 | 1.95 | Yes | Yes | HEIL | HRCU-A-CB (Split System: Heat Pump with Remote Outdoor Unit-Air-Source) | Centrally-Ducted | DLCURAH24ABK | EN(A,D)4X36L21** | *80MSU0802120A* | 23400 | 17 | 10.5 | 8.5 | 25800 | 23800 | 92.25% | 2 | 18900 | R-410A
206771066 | 2.63 | Yes | Yes | AIRQUEST | HRCU-A-CB (Split System: Heat Pump with Remote Outdoor Unit-Air-Source) | Centrally-Ducted | HVH837GKA2* | EA*4X36L21A*+WALLCON | *80CTL0902120A* | 31600 | 17 | 11 | 8.1 | 33200 | 24200 | 72.89% | 1.86 | 31200 | R-410A
206772371 | 2.7 | Yes | Yes | AIRQUEST | HRCU-A-CB (Split System: Heat Pump with Remote Outdoor Unit-Air-Source) | Centrally-Ducted | HVH837GKA2* | EN(A,D)4X48L24**+WALLCON | *80CTL1352422A* | 32400 | 17.5 | 11.7 | 8.1 | 32800 | 24800 | 75.61% | 1.98 | 31400 | R-410A
206772822 | 2.7 | Yes | Yes | AIRQUEST | HRCU-A-CB (Split System: Heat Pump with Remote Outdoor Unit-Air-Source) | Centrally-Ducted | HVH837GKA2* | EHD4X42AAL+WALLCON | *80CTL0701412A* | 32400 | 17 | 11 | 8.1 | 33200 | 25000 | 75.3% | 1.94 | 31800 | R-410A
216050986 | 1.9 | Yes | Yes | FRIEDRICH | HRCU-A-CB (Split System: Heat Pump with Remote Outdoor Unit-Air-Source) | Centrally-Ducted | FRP19AY24AJVC | TCFY2421HEAAM | FR951V0403A17M4 | 22800 | 21 | 13 | 8.5 | 22800 | 18500 | 81.14% | 1.8 | 21200 | R-454B
215584440 | 2.85 | Yes | Yes | FRIEDRICH | HRCU-A-CB (Split System: Heat Pump with Remote Outdoor Unit-Air-Source) | Centrally-Ducted | FRP19AY36AJVC | FRHMVY3621MEACA |  | 34200 | 19 | 12 | 8.5 | 34200 | 29400 | 85.96% | 2.1 | 30000 | R-454B
216051079 | 2.85 | Yes | Yes | FRIEDRICH | HRCU-A-CB (Split System: Heat Pump with Remote Outdoor Unit-Air-Source) | Centrally-Ducted | FRP19AY36AJVC | TCFY3621MEAAM | FR98MV1005A21UP | 34200 | 21 | 12 | 10 | 34200 | 29400 | 85.96% | 2 | 30000 | R-454B
216051111 | 2.85 | Yes | Yes | FRIEDRICH | HRCU-A-CB (Split System: Heat Pump with Remote Outdoor Unit-Air-Source) | Centrally-Ducted | FRP19AY36AJVC | TCFY3621MEAAM | FR97MV1005A21DH | 34200 | 21 | 12 | 10 | 34200 | 29400 | 85.96% | 2 | 30000 | R-454B
211226843 | 3.07 | Yes | Yes | DAY & NIGHT | HRCU-A-CB (Split System: Heat Pump with Remote Outdoor Unit-Air-Source) | Centrally-Ducted | DLCURAH36ABK | EA*4X37L21A* | *80ES(N,L)0902120A* | 36800 | 16 | 10 | 8.5 | 38500 | 34800 | 90.39% | 2.1 | 29200 | R-410A
211244878 | 1.95 | Yes | No | DAY & NIGHT | HRCU-A-CB (Split System: Heat Pump with Remote Outdoor Unit-Air-Source) | Centrally-Ducted | DLCURAH24ABK | EN(A,D,W)4X36L17** | *96VSN0401410A* | 23400 | 16 | 10 | 8.1 | 25800 | 24000 | 93.02% | 2 | 19000 | R-410A
211244896 | 1.97 | Yes | No | DAY & NIGHT | HRCU-A-CB (Split System: Heat Pump with Remote Outdoor Unit-Air-Source) | Centrally-Ducted | DLCURAH24ABK | EN(A,D,W)4X36L17** | *96VSN0601412A* | 23600 | 16.5 | 10 | 8.1 | 25800 | 23800 | 92.25% | 1.98 | 19000 | R-410A
211244926 | 2.07 | Yes | No | DAY & NIGHT | HRCU-A-CB (Split System: Heat Pump with Remote Outdoor Unit-Air-Source) | Centrally-Ducted | DLCURAH24ABK | EN(A,D,W)4X36L17** | *80ES(N,L)0701716A* | 24800 | 16 | 10.5 | 8.1 | 26800 | 22200 | 82.84% | 1.82 | 19400 | R-410A
211245113 | 2.05 | Yes | No | DAY & NIGHT | HRCU-A-CB (Split System: Heat Pump with Remote Outdoor Unit-Air-Source) | Centrally-Ducted | DLCURAH24ABK | EN(A,D,W)4X36L17** | *80ES(N,L)0451412A* | 24600 | 16 | 10.5 | 8.1 | 26600 | 22400 | 84.21% | 1.84 | 19300 | R-410A
211226696 | 3.02 | Yes | No | AIRQUEST | HRCU-A-CB (Split System: Heat Pump with Remote Outdoor Unit-Air-Source) | Centrally-Ducted | DLCURAH36ABK | EA*4X37L17A* | *95ESU0601716A* | 36200 | 15.5 | 10 | 8.5 | 38500 | 35000 | 90.91% | 2.02 | 29400 | R-410A
211226828 | 3.05 | Yes | Yes | AIRQUEST | HRCU-A-CB (Split System: Heat Pump with Remote Outdoor Unit-Air-Source) | Centrally-Ducted | DLCURAH36ABK | EA*4X37L21A* | *80ES(N,L)0902116A* | 36600 | 16 | 10 | 8.5 | 38500 | 34800 | 90.39% | 2.1 | 29000 | R-410A
215933064 | 2.75 | Yes | Yes | CARRIER | HRCU-A-CB (Split System: Heat Pump with Remote Outdoor Unit-Air-Source) | Centrally-Ducted | 27VNA336A*030* | CSAH*3612AM*+UI | 58TN*B070C14**12 | 33000 | 18.5 | 10.5 | 9 | 35400 | 27200 | 76.84% | 1.9 | 31000 | R-454B
215933364 | 2.78 | Yes | Yes | CARRIER | HRCU-A-CB (Split System: Heat Pump with Remote Outdoor Unit-Air-Source) | Centrally-Ducted | 27VNA336A*030* | CSAH*4212AM*+UI | 59CU5B060C17**16 | 33400 | 18.5 | 11 | 9 | 35200 | 27000 | 76.7% | 1.92 | 31000 | R-454B
215933414 | 2.78 | Yes | Yes | CARRIER | HRCU-A-CB (Split System: Heat Pump with Remote Outdoor Unit-Air-Source) | Centrally-Ducted | 27VNA336A*030* | CSAH*4212AM*+UI | 59MN7C080C17**14 | 33400 | 18.5 | 11 | 9 | 35400 | 27000 | 76.27% | 1.92 | 31000 | R-454B
215933764 | 2.83 | Yes | Yes | CARRIER | HRCU-A-CB (Split System: Heat Pump with Remote Outdoor Unit-Air-Source) | Centrally-Ducted | 27VNA336A*030* | CSAH*6012AM*+UI | 58TN*B070C17**16 | 34000 | 19.5 | 11.5 | 9 | 34600 | 26400 | 76.3% | 1.94 | 30200 | R-454B
211226804 | 3.1 | Yes | No | AIRQUEST | HRCU-A-CB (Split System: Heat Pump with Remote Outdoor Unit-Air-Source) | Centrally-Ducted | DLCURAH36ABK | EA*4X37L21A* | *80ES(N,L)0702116A* | 37200 | 15.5 | 10 | 8.5 | 38500 | 35000 | 90.91% | 2.12 | 29200 | R-410A
213780860 | 2.73 | Yes | Yes | COMFORTMAKER | HRCU-A-CB (Split System: Heat Pump with Remote Outdoor Unit-Air-Source) | Centrally-Ducted | CVH837GKA2* | EA*4X37L21A*+WALLCON | *80CTL0701716B* | 32800 | 17 | 11 | 8.5 | 33000 | 25200 | 76.36% | 1.96 | 31800 | R-410A
213780090 | 2.7 | Yes | Yes | COMFORTMAKER | HRCU-A-CB (Split System: Heat Pump with Remote Outdoor Unit-Air-Source) | Centrally-Ducted | CVH837GKA** | EHD4X42AAL+WALLCON | *97CMN1202422B* | 32400 | 16.5 | 11 | 8.1 | 32800 | 24800 | 75.61% | 1.94 | 31400 | R-410A
213780160 | 2.72 | Yes | Yes | COMFORTMAKER | HRCU-A-CB (Split System: Heat Pump with Remote Outdoor Unit-Air-Source) | Centrally-Ducted | CVH837GKA** | EHD4X48AAL+WALLCON | *80CTL0701716B* | 32600 | 16.5 | 11 | 8.1 | 33200 | 25000 | 75.3% | 1.94 | 31600 | R-410A
213780360 | 2.75 | Yes | Yes | COMFORTMAKER | HRCU-A-CB (Split System: Heat Pump with Remote Outdoor Unit-Air-Source) | Centrally-Ducted | CVH837GKA** | EHD4X60AAL+WALLCON | *80CTL1352422B* | 33000 | 16.5 | 11.5 | 8.1 | 32200 | 24800 | 77.02% | 2 | 31200 | R-410A
210597354 | 2.63 | Yes | Yes | DAY & NIGHT | HRCU-A-CB (Split System: Heat Pump with Remote Outdoor Unit-Air-Source) | Centrally-Ducted | CVH837GKA** | EA*4X36L21A*+WALLCON | *95CSU0802120A* | 31600 | 17 | 11 | 8.1 | 33200 | 24200 | 72.89% | 1.86 | 31000 | R-410A
210597402 | 2.73 | Yes | Yes | DAY & NIGHT | HRCU-A-CB (Split System: Heat Pump with Remote Outdoor Unit-Air-Source) | Centrally-Ducted | CVH837GKA** | EA*4X60L24A*+WALLCON | *97CMN1002122A* | 32800 | 17.5 | 11.7 | 8.5 | 31800 | 24800 | 77.99% | 2 | 31000 | R-410A
210597405 | 2.73 | Yes | Yes | DAY & NIGHT | HRCU-A-CB (Split System: Heat Pump with Remote Outdoor Unit-Air-Source) | Centrally-Ducted | CVH837GKA** | EA*4X60L24A*+WALLCON | *97CMN1202422A* | 32800 | 17.5 | 11.7 | 8.5 | 32000 | 24800 | 77.5% | 1.98 | 31200 | R-410A
216051013 | 1.9 | Yes | Yes | FRIEDRICH | HRCU-A-CB (Split System: Heat Pump with Remote Outdoor Unit-Air-Source) | Centrally-Ducted | FRP19AY24AJVC | TCFY2421HEAAM | FR97MV1005A21DH | 22800 | 20 | 12 | 8.5 | 22800 | 18400 | 80.7% | 1.8 | 21200 | R-454B
215933934 | 2.85 | Yes | Yes | CARRIER | HRCU-A-CB (Split System: Heat Pump with Remote Outdoor Unit-Air-Source) | Centrally-Ducted | 27VNA336A*030* | CSAH*6012AM*+UI | 59TN6C100C21**22 | 34200 | 19.5 | 11.7 | 9 | 34200 | 26000 | 76.02% | 1.94 | 29800 | R-454B
216551894 | 3.79 | Yes | Yes | FRIEDRICH | HRCU-A-CB (Split System: Heat Pump with Remote Outdoor Unit-Air-Source) | Centrally-Ducted | FRP19AY48AJVC | RCFY4821SEAAM | FR98MV1005A21UP | 45500 | 19 | 11.7 | 10 | 45500 | 42000 | 92.31% | 2.1 | 42000 | R-454B
212972956 | 1.98 | Yes | Yes | COMFORTMAKER | HRCU-A-CB (Split System: Heat Pump with Remote Outdoor Unit-Air-Source) | Centrally-Ducted | DLCURAH24ABK | EA*4X37L17A* | *96VSN0401410B* | 23800 | 16.5 | 10 | 8.5 | 25600 | 22600 | 88.28% | 1.86 | 19000 | R-410A
212975677 | 1.95 | Yes | Yes | COMFORTMAKER | HRCU-A-CB (Split System: Heat Pump with Remote Outdoor Unit-Air-Source) | Centrally-Ducted | DLCURAH24ABK | EA*4X30L17A* | *96VTN0601412B* | 23400 | 16.5 | 10 | 8.5 | 26400 | 24800 | 93.94% | 2.06 | 19100 | R-410A
211245260 | 1.97 | Yes | No | DAY & NIGHT | HRCU-A-CB (Split System: Heat Pump with Remote Outdoor Unit-Air-Source) | Centrally-Ducted | DLCURAH24ABK | EN(A,D,W)4X36L17** | OMV098J12* | 23600 | 16.5 | 10 | 8.1 | 26000 | 23600 | 90.77% | 1.96 | 19000 | R-410A
211244710 | 2.05 | Yes | No | AIRQUEST | HRCU-A-CB (Split System: Heat Pump with Remote Outdoor Unit-Air-Source) | Centrally-Ducted | DLCURAH24ABK | EN(A,D)4X30L17** | *80ES(N,L)0901714A* | 24600 | 16.5 | 10.5 | 8.1 | 26400 | 22600 | 85.61% | 1.86 | 19200 | R-410A
215932406 | 2.75 | Yes | Yes | HEIL | HRCU-A-CB (Split System: Heat Pump with Remote Outdoor Unit-Air-Source) | Centrally-Ducted | H5H3V36*K*AAA* | EA*5X48M21A*+WALLCON | *80CTL0451712B* | 33000 | 19.5 | 10.5 | 9 | 35400 | 27200 | 76.84% | 1.9 | 31000 | R-454B
211226947 | 3.02 | Yes | Yes | DAY & NIGHT | HRCU-A-CB (Split System: Heat Pump with Remote Outdoor Unit-Air-Source) | Centrally-Ducted | DLCURAH36ABK | EA*4X37L21A* | *80VTL0701716A* | 36200 | 16 | 10 | 8.5 | 38500 | 34800 | 90.39% | 2.08 | 29000 | R-410A
211227546 | 2.93 | Yes | No | DAY & NIGHT | HRCU-A-CB (Split System: Heat Pump with Remote Outdoor Unit-Air-Source) | Centrally-Ducted | DLCURAH36ABK | EA*4X42L21A* | *92ESN1002120A* | 35200 | 16.5 | 10 | 8.1 | 38500 | 35000 | 90.91% | 1.88 | 29200 | R-410A
216891455 | 3.58 | Yes | Yes | FRIEDRICH | HRCU-A-CB (Split System: Heat Pump with Remote Outdoor Unit-Air-Source) | Centrally-Ducted | RD18AY48AJVC | RCFY4824MTANM | FR801V1005A21UHN | 43000 | 18 | 11.7 | 8.5 | 43000 | 33200 | 77.21% | 2.1 | 36000 | R-454B
216051069 | 2.85 | Yes | Yes | FRIEDRICH | HRCU-A-CB (Split System: Heat Pump with Remote Outdoor Unit-Air-Source) | Centrally-Ducted | FRP19AY36AJVC | TCFY3621MEAAM | FR962V0855A21M4 | 34200 | 19 | 12 | 10 | 34200 | 29400 | 85.96% | 2 | 30000 | R-454B
210597633 | 2.73 | Yes | Yes | DAY & NIGHT | HRCU-A-CB (Split System: Heat Pump with Remote Outdoor Unit-Air-Source) | Centrally-Ducted | CVH837GKA** | EN(A,D,W)4X60L24**+WALLCON | *97CMN1002122A* | 32800 | 18 | 12 | 8.1 | 32200 | 24600 | 76.4% | 1.98 | 31200 | R-410A
216891279 | 2.72 | Yes | Yes | FRIEDRICH | HRCU-A-CB (Split System: Heat Pump with Remote Outdoor Unit-Air-Source) | Centrally-Ducted | RD18AY36AJVC | RCFY3621MTANM | FR801V0755A21UH | 32600 | 19 | 12 | 10 | 32600 | 27800 | 85.28% | 2.1 | 29400 | R-454B
211226373 | 2.97 | No | No | DAY & NIGHT | HRCU-A-CB (Split System: Heat Pump with Remote Outdoor Unit-Air-Source) | Centrally-Ducted | DLCURAH36ABK | EA*4X36L21A* | *95ESN1002120A* | 35600 | 15.5 | 9.5 | 8.1 | 39500 | 35200 | 89.11% | 1.84 | 29600 | R-410A
211226639 | 3.07 | Yes | No | DAY & NIGHT | HRCU-A-CB (Split System: Heat Pump with Remote Outdoor Unit-Air-Source) | Centrally-Ducted | DLCURAH36ABK | EA*4X37L17A* | *92ESN0801716A* | 36800 | 15.2 | 10 | 8.5 | 39500 | 35000 | 88.61% | 2.06 | 29400 | R-410A
212976798 | 2.98 | Yes | Yes | COMFORTMAKER | HRCU-A-CB (Split System: Heat Pump with Remote Outdoor Unit-Air-Source) | Centrally-Ducted | DLCURAH36ABK | EA*4X48L21A* | *96VTN1002120B* | 35800 | 16.5 | 10 | 8.5 | 37800 | 34600 | 91.53% | 2.02 | 29000 | R-410A
212977603 | 1.97 | Yes | Yes | COMFORTMAKER | HRCU-A-CB (Split System: Heat Pump with Remote Outdoor Unit-Air-Source) | Centrally-Ducted | DLCURAH24ABK | EA*4X30L14A* | *80MS(N,L)0451412A* | 23600 | 17 | 10 | 8.5 | 26400 | 24600 | 93.18% | 2.04 | 19100 | R-410A
214573710 | 2.73 | Yes | Yes | HEIL | HRCU-A-CB (Split System: Heat Pump with Remote Outdoor Unit-Air-Source) | Centrally-Ducted | HVH837GKA2* | EA*4X37L21A*+WALLCON | *97CMN0802120B* | 32800 | 17.5 | 11.5 | 8.5 | 32800 | 25200 | 76.83% | 2 | 31800 | R-410A
215674661 | 3.83 | Yes | Yes | BRYANT HEATING AND COOLING SYSTEMS | HRCU-A-CB (Split System: Heat Pump with Remote Outdoor Unit-Air-Source) | Centrally-Ducted | 290VAN048**AA* | CAA**6124AM*+UI | 986TD66120C24*** | 46000 | 18.5 | 10 | 9 | 47500 | 33600 | 70.74% | 2.06 | 42000 | R-454B
211226584 | 3 | No | No | DAY & NIGHT | HRCU-A-CB (Split System: Heat Pump with Remote Outdoor Unit-Air-Source) | Centrally-Ducted | DLCURAH36ABK | EA*4X37L17A* | *80VTL0451412A* | 36000 | 15.2 | 9.5 | 8.1 | 38500 | 35000 | 90.91% | 2.02 | 29400 | R-410A
216891344 | 2.7 | Yes | Yes | FRIEDRICH | HRCU-A-CB (Split System: Heat Pump with Remote Outdoor Unit-Air-Source) | Centrally-Ducted | RD18AY36AJVC | RCFY3621MTANM | FR921V0705A21M4 | 32400 | 18 | 12 | 10 | 32400 | 28000 | 86.42% | 2.1 | 29600 | R-454B
216891459 | 3.58 | Yes | Yes | FRIEDRICH | HRCU-A-CB (Split System: Heat Pump with Remote Outdoor Unit-Air-Source) | Centrally-Ducted | RD18AY48AJVC | RCFY4824MTANM | FR951V1155A24M4 | 43000 | 18 | 11.7 | 8.5 | 43000 | 33200 | 77.21% | 2.1 | 36000 | R-454B
215669401 | 2.87 | Yes | Yes | TEMPSTAR | HRCU-A-CB (Split System: Heat Pump with Remote Outdoor Unit-Air-Source) | Centrally-Ducted | T5H0V36*K*AAA* | EA*5X60M24A*+WALLCON | *97CMN1202422B* | 34400 | 18.5 | 10 | 9 | 34200 | 24800 | 72.51% | 1.9 | 29800 | R-454B
216767129 | 3.58 | Yes | Yes | TRANE | HRCU-A-CB (Split System: Heat Pump with Remote Outdoor Unit-Air-Source) | Centrally-Ducted | 5TWX7048A1 | 5PX*D008AS3 | S8V2D120M5PCB | 43000 | 16 | 12 | 8.7 | 44500 | 32400 | 72.81% | 2.2 | 29400 | R-454B
216767146 | 3.58 | Yes | No | TRANE | HRCU-A-CB (Split System: Heat Pump with Remote Outdoor Unit-Air-Source) | Centrally-Ducted | 5TWX7048A1 | 5PX*D010AS3 | S9V2C100U5VSB | 43000 | 15.5 | 12 | 8.7 | 44000 | 32000 | 72.73% | 2.19 | 29200 | R-454B
216767210 | 4.25 | Yes | No | TRANE | HRCU-A-CB (Split System: Heat Pump with Remote Outdoor Unit-Air-Source) | Centrally-Ducted | 5TWX7060A1 | 5PX*D008AS3 | S9X2C080U5PSB | 51000 | 15.5 | 10 | 8.7 | 52000 | 39000 | 75% | 2.16 | 34400 | R-454B
216767213 | 4.29 | Yes | No | TRANE | HRCU-A-CB (Split System: Heat Pump with Remote Outdoor Unit-Air-Source) | Centrally-Ducted | 5TWX7060A1 | 5PX*D008AS3 | S8V2C100M5PDB | 51500 | 15.2 | 10 | 8.7 | 51500 | 39000 | 75.73% | 2.16 | 34400 | R-454B
216767246 | 4.25 | Yes | No | TRANE | HRCU-A-CB (Split System: Heat Pump with Remote Outdoor Unit-Air-Source) | Centrally-Ducted | 5TWX7060A1 | 5TXCD008AS3 | S9X1D120U5PSB | 51000 | 15.2 | 11 | 8.7 | 51500 | 39000 | 75.73% | 2.16 | 34000 | R-454B
216767280 | 3.63 | Yes | Yes | TRANE | HRCU-A-CB (Split System: Heat Pump with Remote Outdoor Unit-Air-Source) | Centrally-Ducted | 5TWX7048A1 | 5PX*D008AS3+P0V0C000M50SD |  | 43500 | 16 | 12 | 8.7 | 44000 | 32400 | 73.64% | 2.21 | 29400 | R-454B
216551632 | 1.9 | Yes | Yes | FRIEDRICH | HRCU-A-CB (Split System: Heat Pump with Remote Outdoor Unit-Air-Source) | Centrally-Ducted | FRP19AY24AJVC | RCFY2421HEAAM | FR951V0403A17M4 | 22800 | 21 | 13 | 10 | 22800 | 18500 | 81.14% | 1.8 | 21200 | R-454B
215932334 | 2.7 | Yes | Yes | CARRIER | HRCU-A-CB (Split System: Heat Pump with Remote Outdoor Unit-Air-Source) | Centrally-Ducted | 27VNA336A*030* | CAA**4221AM*+UI | 59TN6C060C17**14 | 32400 | 19.5 | 10.5 | 9.5 | 34200 | 26400 | 77.19% | 2.02 | 30200 | R-454B
212977052 | 2.53 | No | No | COMFORTMAKER | HRCU-A-CB (Split System: Heat Pump with Remote Outdoor Unit-Air-Source) | Centrally-Ducted | DLCURAH30ABK | EA*4X43L21A* | *96VTN1002122B* | 30400 | 15.2 | 9 | 8.1 | 33000 | 26400 | 80% | 1.84 | 23200 | R-410A
212977072 | 2.48 | No | No | COMFORTMAKER | HRCU-A-CB (Split System: Heat Pump with Remote Outdoor Unit-Air-Source) | Centrally-Ducted | DLCURAH30ABK | EN(A,D,W)4X42L21** | *96VTN1002122B* | 29800 | 15.2 | 9 | 8.1 | 34200 | 27800 | 81.29% | 1.8 | 23400 | R-410A
216891316 | 2.72 | Yes | Yes | FRIEDRICH | HRCU-A-CB (Split System: Heat Pump with Remote Outdoor Unit-Air-Source) | Centrally-Ducted | RD18AY36AJVC | RCFY3621MTANM | FR801V0754A17UH | 32600 | 19 | 12 | 10 | 32600 | 27800 | 85.28% | 2.1 | 29400 | R-454B
212976529 | 2.95 | Yes | No | COMFORTMAKER | HRCU-A-CB (Split System: Heat Pump with Remote Outdoor Unit-Air-Source) | Centrally-Ducted | DLCURAH36ABK | EA*4X48L24A* | *96VTN0802120B* | 35400 | 16.5 | 10 | 8.1 | 37800 | 34600 | 91.53% | 2 | 28800 | R-410A
212973026 | 1.43 | Yes | Yes | COMFORTMAKER | HRCU-A-CB (Split System: Heat Pump with Remote Outdoor Unit-Air-Source) | Centrally-Ducted | DLCURAH18ABK | EA*4X24L17A* | *96VSN0401712B* | 17200 | 16 | 10.5 | 8.5 | 18200 | 19400 | 106.6% | 2.34 | 12300 | R-410A
216891820 | 2.73 | Yes | Yes | FRIEDRICH | HRCU-A-CB (Split System: Heat Pump with Remote Outdoor Unit-Air-Source) | Centrally-Ducted | RD18AY36AJVC | RCFY3624MTANM | FR801V1255A24DZ | 32800 | 19 | 12 | 10 | 32800 | 27800 | 84.76% | 2.1 | 29400 | R-454B
216891703 | 2.63 | Yes | Yes | FRIEDRICH | HRCU-A-CB (Split System: Heat Pump with Remote Outdoor Unit-Air-Source) | Centrally-Ducted | RD18AY36AJVC | RCFY3621STANM | FR801V0755A21DZ | 31600 | 19 | 12 | 8.5 | 31600 | 27600 | 87.34% | 2 | 29000 | R-454B
216891235 | 1.77 | Yes | Yes | FRIEDRICH | HRCU-A-CB (Split System: Heat Pump with Remote Outdoor Unit-Air-Source) | Centrally-Ducted | RD18AY24AJVC | RCFY2417MTANM | FR801V0754A17UH | 21200 | 18 | 11.7 | 8.5 | 20800 | 16900 | 81.25% | 1.9 | 18100 | R-454B
211244973 | 2.02 | Yes | No | DAY & NIGHT | HRCU-A-CB (Split System: Heat Pump with Remote Outdoor Unit-Air-Source) | Centrally-Ducted | DLCURAH24ABK | EN(A,D,W)4X36L17** | *95ESU0601716A* | 24200 | 16.5 | 10.5 | 8.1 | 26200 | 22800 | 87.02% | 1.9 | 19100 | R-410A
211245082 | 1.97 | Yes | No | DAY & NIGHT | HRCU-A-CB (Split System: Heat Pump with Remote Outdoor Unit-Air-Source) | Centrally-Ducted | DLCURAH24ABK | EN(A,D,W)4X36L17** | *96VTN0601412A* | 23600 | 16.5 | 10 | 8.1 | 25800 | 23800 | 92.25% | 1.98 | 19000 | R-410A
211226807 | 3.1 | Yes | No | DAY & NIGHT | HRCU-A-CB (Split System: Heat Pump with Remote Outdoor Unit-Air-Source) | Centrally-Ducted | DLCURAH36ABK | EA*4X37L21A* | *80ES(N,L)0702116A* | 37200 | 15.5 | 10 | 8.5 | 38500 | 35000 | 90.91% | 2.12 | 29200 | R-410A
211226614 | 3.02 | Yes | No | AIRQUEST | HRCU-A-CB (Split System: Heat Pump with Remote Outdoor Unit-Air-Source) | Centrally-Ducted | DLCURAH36ABK | EA*4X37L17A* | *92ESN0601412A* | 36200 | 15.2 | 10 | 8.5 | 38500 | 35000 | 90.91% | 2.02 | 29400 | R-410A
211245125 | 2 | Yes | No | DAY & NIGHT | HRCU-A-CB (Split System: Heat Pump with Remote Outdoor Unit-Air-Source) | Centrally-Ducted | DLCURAH24ABK | EN(A,D,W)4X36L17** | *80ES(N,L)0451712A* | 24000 | 16.5 | 10.5 | 8.1 | 26200 | 23000 | 87.79% | 1.9 | 19100 | R-410A
211244664 | 2 | Yes | No | AIRQUEST | HRCU-A-CB (Split System: Heat Pump with Remote Outdoor Unit-Air-Source) | Centrally-Ducted | DLCURAH24ABK | EN(A,D)4X30L17** | *96VTN0601714A* | 24000 | 16.5 | 10 | 8.1 | 26200 | 23200 | 88.55% | 1.92 | 19100 | R-410A
211244698 | 2.03 | Yes | No | AIRQUEST | HRCU-A-CB (Split System: Heat Pump with Remote Outdoor Unit-Air-Source) | Centrally-Ducted | DLCURAH24ABK | EN(A,D)4X30L17** | *80ES(N,L)0701712A* | 24400 | 16.5 | 10.5 | 8.1 | 26400 | 22600 | 85.61% | 1.88 | 19200 | R-410A
211378371 | 2.78 | No | No | YORK | HRCU-A-CB (Split System: Heat Pump with Remote Outdoor Unit-Air-Source) | Centrally-Ducted | HMH72B341 | XAHB36DBCN1 | TM8V060A12MP12 | 33400 | 16.5 | 9.5 | 8.1 | 33600 | 23800 | 70.83% | 2.02 | 25200 | R-410A
211378841 | 2.83 | No | No | YORK | HRCU-A-CB (Split System: Heat Pump with Remote Outdoor Unit-Air-Source) | Centrally-Ducted | HMH72B341 | XAFC36DBCN1 | TL9E080C16UH11 | 34000 | 17.5 | 9.5 | 8.1 | 34000 | 24400 | 71.76% | 2.1 | 25800 | R-410A
211378914 | 2.77 | No | No | YORK | HRCU-A-CB (Split System: Heat Pump with Remote Outdoor Unit-Air-Source) | Centrally-Ducted | HMH72B341 | XAHB36DBCN1 | TL8E060A12UH11 | 33200 | 17.5 | 9.5 | 8.1 | 33000 | 23400 | 70.91% | 2 | 25000 | R-410A
211378932 | 2.83 | Yes | Yes | YORK | HRCU-A-CB (Split System: Heat Pump with Remote Outdoor Unit-Air-Source) | Centrally-Ducted | HMH72B341 | JHVTC36DBCC2N1 |  | 34000 | 18.5 | 10.5 | 8.5 | 34000 | 24000 | 70.59% | 2.18 | 25400 | R-410A
216681557 | 2.02 | Yes | Yes | TEMPSTAR | HRCU-A-CB (Split System: Heat Pump with Remote Outdoor Unit-Air-Source) | Centrally-Ducted | DLCURAH24ABK | EHD4X36AAL | *97VTN0802120A* | 24200 | 16.5 | 10 | 9 | 25600 | 22000 | 85.94% | 1.75 | 18800 | R-410A
212973186 | 1.95 | No | No | COMFORTMAKER | HRCU-A-CB (Split System: Heat Pump with Remote Outdoor Unit-Air-Source) | Centrally-Ducted | DLCURAH24ABK | EA*4X24L17A* | *96VSN0401712B* | 23400 | 16 | 9.5 | 8.5 | 27000 | 26200 | 97.04% | 2.18 | 19500 | R-410A
211379057 | 2.77 | No | No | YORK | HRCU-A-CB (Split System: Heat Pump with Remote Outdoor Unit-Air-Source) | Centrally-Ducted | HMH72B341 | XAFC48FBCN1 | TM9Y060B12MP11 | 33200 | 16.5 | 9 | 8.1 | 32600 | 24000 | 73.62% | 2.02 | 25800 | R-410A
215675194 | 3.79 | No | No | BRYANT HEATING AND COOLING SYSTEMS | HRCU-A-CB (Split System: Heat Pump with Remote Outdoor Unit-Air-Source) | Centrally-Ducted | 290VAN048**AA* | CSAH*6012AM*+UI | 88*TB48090C17*** | 45500 | 16.5 | 9.5 | 8.5 | 48000 | 34000 | 70.83% | 2.06 | 42500 | R-454B
212977082 | 2.98 | Yes | Yes | COMFORTMAKER | HRCU-A-CB (Split System: Heat Pump with Remote Outdoor Unit-Air-Source) | Centrally-Ducted | DLCURAH36ABK | EA*4X48L21A* | *96VTN1002122B* | 35800 | 16.5 | 10 | 8.5 | 37800 | 34600 | 91.53% | 2.02 | 28800 | R-410A
211226420 | 2.93 | Yes | No | AIRQUEST | HRCU-A-CB (Split System: Heat Pump with Remote Outdoor Unit-Air-Source) | Centrally-Ducted | DLCURAH36ABK | EA*4X36L21A* | *96VTN1002122A* | 35200 | 16.5 | 10 | 8.1 | 38500 | 35200 | 91.43% | 1.82 | 29400 | R-410A
211226819 | 3.07 | Yes | Yes | DAY & NIGHT | HRCU-A-CB (Split System: Heat Pump with Remote Outdoor Unit-Air-Source) | Centrally-Ducted | DLCURAH36ABK | EA*4X37L21A* | *80ES(N,L)0901714A* | 36800 | 16 | 10 | 8.5 | 38500 | 34800 | 90.39% | 2.1 | 29200 | R-410A
215853292 | 2.75 | Yes | Yes | YORK | HRCU-A-CB (Split System: Heat Pump with Remote Outdoor Unit-Air-Source) | Centrally-Ducted | HH836E2S11 | CTF36B5CDS1 | TL9E060B12UH11 | 33000 | 18 | 11 | 8.5 | 30800 | 25200 | 81.82% | 2 | 27200 | R-454B
212976122 | 1.95 | Yes | No | CARRIER | HRCU-A-CB (Split System: Heat Pump with Remote Outdoor Unit-Air-Source) | Centrally-Ducted | 38MURAQ24AB3* | CNPV*3621AL* | 59TP6C080V17**16 | 23400 | 16.5 | 10 | 8.1 | 25800 | 24200 | 93.8% | 2 | 18900 | R-410A
212969520 | 1.48 | Yes | Yes | COMFORTMAKER | HRCU-A-CB (Split System: Heat Pump with Remote Outdoor Unit-Air-Source) | Centrally-Ducted | DLCURAH18ABK | EA*4X24L14A* | *80VSL0451412B* | 17700 | 16.5 | 10.5 | 8.5 | 18600 | 19400 | 104.3% | 2.32 | 12500 | R-410A
211226795 | 3.03 | Yes | No | DAY & NIGHT | HRCU-A-CB (Split System: Heat Pump with Remote Outdoor Unit-Air-Source) | Centrally-Ducted | DLCURAH36ABK | EA*4X37L21A* | *80ES(N,L)0701712A* | 36400 | 15.5 | 10 | 8.5 | 38500 | 34800 | 90.39% | 2.08 | 29200 | R-410A
211226560 | 3.02 | Yes | No | AIRQUEST | HRCU-A-CB (Split System: Heat Pump with Remote Outdoor Unit-Air-Source) | Centrally-Ducted | DLCURAH36ABK | EA*4X37L17A* | *80VSL0701716A* | 36200 | 15.2 | 10 | 8.1 | 38500 | 35000 | 90.91% | 2.02 | 29400 | R-410A
213781160 | 2.72 | Yes | No | COMFORTMAKER | HRCU-A-CB (Split System: Heat Pump with Remote Outdoor Unit-Air-Source) | Centrally-Ducted | CVH837GKA2* | EA*4X43L21A*+WALLCON | *80CTL0451712B* | 32600 | 16.5 | 10.5 | 8.1 | 33200 | 25400 | 76.51% | 1.94 | 32000 | R-410A
213781230 | 2.73 | Yes | Yes | COMFORTMAKER | HRCU-A-CB (Split System: Heat Pump with Remote Outdoor Unit-Air-Source) | Centrally-Ducted | CVH837GKA2* | EA*4X43L21A*+WALLCON | *97CMN0801714B* | 32800 | 17 | 11 | 8.1 | 33000 | 25200 | 76.36% | 1.96 | 31800 | R-410A
216551669 | 1.9 | Yes | Yes | FRIEDRICH | HRCU-A-CB (Split System: Heat Pump with Remote Outdoor Unit-Air-Source) | Centrally-Ducted | FRP19AY24AJVC | RCFY2421HEAAM | FR802V0504A17UH | 22800 | 20 | 12 | 10 | 22800 | 18500 | 81.14% | 1.8 | 21200 | R-454B
216891317 | 2.68 | Yes | Yes | FRIEDRICH | HRCU-A-CB (Split System: Heat Pump with Remote Outdoor Unit-Air-Source) | Centrally-Ducted | RD18AY36AJVC | RCFY3621MTANM | FR951V0603A17M4 | 32200 | 18 | 12 | 10 | 32200 | 28000 | 86.96% | 2.1 | 29600 | R-454B
210599393 | 2.75 | Yes | Yes | AIRQUEST | HRCU-A-CB (Split System: Heat Pump with Remote Outdoor Unit-Air-Source) | Centrally-Ducted | HVH837GKA** | EHD4X60AAL+WALLCON | *80CSU0601716A* | 33000 | 16.5 | 11 | 8.1 | 32400 | 24800 | 76.54% | 1.98 | 31400 | R-410A
216891345 | 2.7 | Yes | Yes | FRIEDRICH | HRCU-A-CB (Split System: Heat Pump with Remote Outdoor Unit-Air-Source) | Centrally-Ducted | RD18AY36AJVC | RCFY3621MTANM | FR98MV1005A21UP | 32400 | 19 | 12 | 10 | 32400 | 28000 | 86.42% | 2.1 | 29600 | R-454B
216891477 | 2.6 | Yes | Yes | FRIEDRICH | HRCU-A-CB (Split System: Heat Pump with Remote Outdoor Unit-Air-Source) | Centrally-Ducted | RD18AY36AJVC | RCFY3621STANM | FR98MV0703A17UP | 31200 | 19 | 12 | 8.5 | 31200 | 27800 | 89.1% | 1.9 | 29200 | R-454B
216891492 | 2.63 | Yes | Yes | FRIEDRICH | HRCU-A-CB (Split System: Heat Pump with Remote Outdoor Unit-Air-Source) | Centrally-Ducted | RD18AY36AJVC | RCFY3621STANM | FR801V0754A17UH | 31600 | 19 | 12 | 8.5 | 31600 | 27600 | 87.34% | 1.9 | 29000 | R-454B
216891276 | 2.7 | Yes | Yes | FRIEDRICH | HRCU-A-CB (Split System: Heat Pump with Remote Outdoor Unit-Air-Source) | Centrally-Ducted | RD18AY36AJVC | RCFY3621MTANM | FR962V0855A21M4 | 32400 | 19 | 12 | 10 | 32400 | 28000 | 86.42% | 2.1 | 29600 | R-454B
212974657 | 1.48 | Yes | No | COMFORTMAKER | HRCU-A-CB (Split System: Heat Pump with Remote Outdoor Unit-Air-Source) | Centrally-Ducted | DLCURAH18ABK | EA*4X25L17A* | *96VTN0401410B* | 17700 | 16 | 10.5 | 8.1 | 17700 | 17900 | 101.1% | 2.14 | 12100 | R-410A
215932504 | 2.75 | Yes | Yes | CARRIER | HRCU-A-CB (Split System: Heat Pump with Remote Outdoor Unit-Air-Source) | Centrally-Ducted | 27VNA336A*030* | CAA**4821AM*+UI | 59TN6C060C17**14 | 33000 | 19.5 | 11 | 9.5 | 34000 | 26000 | 76.47% | 2.04 | 29800 | R-454B
215932554 | 2.83 | Yes | Yes | CARRIER | HRCU-A-CB (Split System: Heat Pump with Remote Outdoor Unit-Air-Source) | Centrally-Ducted | 27VNA336A*030* | CAA**6024AM*+UI | 58TN*B110C21**20 | 34000 | 20.5 | 12 | 9.5 | 34000 | 25800 | 75.88% | 2.04 | 29800 | R-454B
216551859 | 4.46 | Yes | Yes | FRIEDRICH | HRCU-A-CB (Split System: Heat Pump with Remote Outdoor Unit-Air-Source) | Centrally-Ducted | FRP19AY60AJVC | RCFY6021SEAAM | FR98MV0855A21UP | 53500 | 17 | 10 | 10 | 53500 | 48500 | 90.65% | 2 | 51000 | R-454B
211244755 | 2.05 | Yes | No | AIRQUEST | HRCU-A-CB (Split System: Heat Pump with Remote Outdoor Unit-Air-Source) | Centrally-Ducted | DLCURAH24ABK | EN(A,D)4X30L17** | *95ESN0601714A* | 24600 | 16 | 10 | 8.1 | 26600 | 22400 | 84.21% | 1.84 | 19400 | R-410A
216891856 | 2.58 | Yes | No | FRIEDRICH | HRCU-A-C (Split System: Heat Pump with Remote Outdoor Unit with No Indoor Fan --Air Source) | Centrally-Ducted | RD18AY36AJVC | RCFY3621STANM+RXMD-C04 |  | 31000 | 15.2 | 11.7 | 8.1 | 31000 | 28000 | 90.32% | 1.9 | 29400 | R-454B
214279028 | 3.71 | Yes | Yes | FRIEDRICH | HRCU-A-CB (Split System: Heat Pump with Remote Outdoor Unit-Air-Source) | Centrally-Ducted | FRP18AZ48AJVC | TCFZ6021SEAAM | FR962V1005A21M4 | 44500 | 19 | 10.9 | 8.5 | 43500 | 45000 | 103.4% | 2 | 41000 | R-410A
216891720 | 2.6 | Yes | Yes | FRIEDRICH | HRCU-A-CB (Split System: Heat Pump with Remote Outdoor Unit-Air-Source) | Centrally-Ducted | RD18AY36AJVC | RCFY3621STANM | FR951V0603A17UH | 31200 | 18 | 11.7 | 8.5 | 31200 | 28000 | 89.74% | 1.9 | 29400 | R-454B
216891502 | 2.62 | Yes | Yes | FRIEDRICH | HRCU-A-CB (Split System: Heat Pump with Remote Outdoor Unit-Air-Source) | Centrally-Ducted | RD18AY36AJVC | RCFY3621STANM | FR921V0705A21M4 | 31400 | 18 | 12 | 8.5 | 31400 | 27600 | 87.9% | 1.9 | 29000 | R-454B
215932624 | 2.83 | Yes | Yes | CARRIER | HRCU-A-CB (Split System: Heat Pump with Remote Outdoor Unit-Air-Source) | Centrally-Ducted | 27VNA336A*030* | CAA**6024AM*+UI | 59MN7C120C24**22 | 34000 | 20.5 | 11.7 | 9.5 | 34200 | 26000 | 76.02% | 2.06 | 29800 | R-454B
215932924 | 2.87 | Yes | Yes | CARRIER | HRCU-A-CB (Split System: Heat Pump with Remote Outdoor Unit-Air-Source) | Centrally-Ducted | 27VNA336A*030* | CAA**6124AM*+UI | 59MN7C100C21**22 | 34400 | 20.5 | 12 | 9.5 | 34200 | 26000 | 76.02% | 2.08 | 29800 | R-454B
213772806 | 2.02 | Yes | Yes | BRYANT HEATING AND COOLING SYSTEMS | HRCU-A-CB (Split System: Heat Pump with Remote Outdoor Unit-Air-Source) | Centrally-Ducted | 288BNV025*0**C* | CAP**2517AL*+UI | 986TD42080C17*** | 24200 | 16.5 | 11 | 8.1 | 21400 | 16600 | 77.57% | 2 | 20600 | R-410A
213773556 | 1.98 | Yes | No | BRYANT HEATING AND COOLING SYSTEMS | HRCU-A-CB (Split System: Heat Pump with Remote Outdoor Unit-Air-Source) | Centrally-Ducted | 288BNV025*0**C* | CAP**4224AL*+UI | 986TD66120C24*** | 23800 | 17 | 10.5 | 8.1 | 21400 | 16600 | 77.57% | 1.96 | 20600 | R-410A
213781280 | 2.67 | Yes | No | COMFORTMAKER | HRCU-A-CB (Split System: Heat Pump with Remote Outdoor Unit-Air-Source) | Centrally-Ducted | CVH837GKA2* | EA*4X48L21A*+WALLCON | *80CTL0451712B* | 32000 | 16.5 | 10.5 | 8.1 | 32800 | 25200 | 76.83% | 1.92 | 31800 | R-410A
213781360 | 2.7 | Yes | Yes | COMFORTMAKER | HRCU-A-CB (Split System: Heat Pump with Remote Outdoor Unit-Air-Source) | Centrally-Ducted | CVH837GKA2* | EA*4X48L21A*+WALLCON | *97CMN1002122B* | 32400 | 17 | 11 | 8.1 | 32600 | 24800 | 76.07% | 1.98 | 31200 | R-410A
210597134 | 2 | Yes | Yes | DAY & NIGHT | HRCU-A-CB (Split System: Heat Pump with Remote Outdoor Unit-Air-Source) | Centrally-Ducted | CVH825GKA2* | END4X42L17**+WALLCON | *80CTL0701412A* | 24000 | 17 | 11 | 8.1 | 21400 | 16600 | 77.57% | 2 | 20600 | R-410A
215932674 | 2.87 | Yes | Yes | CARRIER | HRCU-A-CB (Split System: Heat Pump with Remote Outdoor Unit-Air-Source) | Centrally-Ducted | 27VNA336A*030* | CAA**6121AM*+UI | 58CU*A100C21**20 | 34400 | 20 | 11.7 | 9 | 34600 | 26200 | 75.72% | 1.94 | 30200 | R-454B
215932774 | 2.83 | Yes | Yes | CARRIER | HRCU-A-CB (Split System: Heat Pump with Remote Outdoor Unit-Air-Source) | Centrally-Ducted | 27VNA336A*030* | CAA**6121AM*+UI | 59MN7C060C17**14 | 34000 | 19.5 | 11 | 9 | 33800 | 25800 | 76.33% | 1.94 | 29600 | R-454B
211226792 | 3.03 | Yes | No | AIRQUEST | HRCU-A-CB (Split System: Heat Pump with Remote Outdoor Unit-Air-Source) | Centrally-Ducted | DLCURAH36ABK | EA*4X37L21A* | *80ES(N,L)0701712A* | 36400 | 15.5 | 10 | 8.5 | 38500 | 34800 | 90.39% | 2.08 | 29200 | R-410A
216739064 | 2 | Yes | No | BRYANT HEATING AND COOLING SYSTEMS | HRCU-A-CB (Split System: Heat Pump with Remote Outdoor Unit-Air-Source) | Centrally-Ducted | 37MUHAQ24AA3 | PF5MN*B36L* |  | 24000 | 15.2 | 11 | 8.5 | 21800 | 19200 | 88.07% | 1.98 | 18200 | R-454B
216891673 | 2.62 | Yes | Yes | FRIEDRICH | HRCU-A-CB (Split System: Heat Pump with Remote Outdoor Unit-Air-Source) | Centrally-Ducted | RD18AY36AJVC | RCFY3617STANM | FR921V0403A17M4 | 31400 | 18 | 12 | 8.5 | 31400 | 27800 | 88.54% | 1.9 | 29200 | R-454B
216891262 | 2.7 | Yes | Yes | FRIEDRICH | HRCU-A-CB (Split System: Heat Pump with Remote Outdoor Unit-Air-Source) | Centrally-Ducted | RD18AY36AJVC | RCFY3621MTANM | FR801V0754A17DZ | 32400 | 19 | 12 | 10 | 32400 | 28000 | 86.42% | 2.1 | 29600 | R-454B
212976728 | 2.52 | No | No | CARRIER | HRCU-A-CB (Split System: Heat Pump with Remote Outdoor Unit-Air-Source) | Centrally-Ducted | 38MURAQ30AB3* | CAP**4221AL* | GG96VTAB60100C** | 30200 | 15.2 | 9 | 8.5 | 34200 | 27600 | 80.7% | 1.8 | 23600 | R-410A
215932094 | 2.67 | Yes | Yes | CARRIER | HRCU-A-CB (Split System: Heat Pump with Remote Outdoor Unit-Air-Source) | Centrally-Ducted | 27VNA336A*030* | CAA**3617AM*+UI | 59MN7C080C17**14 | 32000 | 19 | 10.5 | 9.5 | 35600 | 27400 | 76.97% | 1.98 | 31400 | R-454B
212970730 | 3 | Yes | No | COMFORTMAKER | HRCU-A-CB (Split System: Heat Pump with Remote Outdoor Unit-Air-Source) | Centrally-Ducted | DLCURAH36ABK | EN(A,D,W)4X48L21** | *80VSL0902120B* | 36000 | 16.5 | 10 | 8.1 | 38000 | 35000 | 92.11% | 2 | 29200 | R-410A
215933294 | 2.77 | Yes | Yes | CARRIER | HRCU-A-CB (Split System: Heat Pump with Remote Outdoor Unit-Air-Source) | Centrally-Ducted | 27VNA336A*030* | CSAH*4212AM*+UI | 58TN*B045C17**12 | 33200 | 18.5 | 10.5 | 9 | 35600 | 27400 | 76.97% | 1.9 | 31400 | R-454B
215933344 | 2.8 | Yes | Yes | CARRIER | HRCU-A-CB (Split System: Heat Pump with Remote Outdoor Unit-Air-Source) | Centrally-Ducted | 27VNA336A*030* | CSAH*4212AM*+UI | 58TN*B090C21**20 | 33600 | 19 | 11.7 | 9 | 34600 | 26400 | 76.3% | 1.92 | 30400 | R-454B
212974526 | 2.52 | No | No | COMFORTMAKER | HRCU-A-CB (Split System: Heat Pump with Remote Outdoor Unit-Air-Source) | Centrally-Ducted | DLCURAH30ABK | EA*4X42L24A* | *96VSN1202422B* | 30200 | 15.2 | 9 | 8.1 | 34400 | 27400 | 79.65% | 1.8 | 23600 | R-410A
215935056 | 2.95 | Yes | Yes | HEIL | HRCU-A-CB (Split System: Heat Pump with Remote Outdoor Unit-Air-Source) | Centrally-Ducted | H5H3V36*K*AAA* | EVM5X49M21A*+WALLCON | *95CSU0601716B* | 35400 | 21.5 | 12 | 8.5 | 38500 | 29000 | 75.32% | 2.02 | 33400 | R-454B
215932014 | 2.57 | Yes | Yes | CARRIER | HRCU-A-CB (Split System: Heat Pump with Remote Outdoor Unit-Air-Source) | Centrally-Ducted | 27VNA336A*030* | CAA**3017AM*+UI | 59TN6C040C14**10 | 30800 | 17.5 | 10 | 9 | 34400 | 26600 | 77.33% | 1.9 | 30400 | R-454B
215932214 | 2.68 | Yes | Yes | CARRIER | HRCU-A-CB (Split System: Heat Pump with Remote Outdoor Unit-Air-Source) | Centrally-Ducted | 27VNA336A*030* | CAA**4221AM*+UI | 58TN*B045C17**12 | 32200 | 19 | 10.5 | 9 | 35800 | 27600 | 77.09% | 1.88 | 31400 | R-454B
215932314 | 2.73 | Yes | Yes | CARRIER | HRCU-A-CB (Split System: Heat Pump with Remote Outdoor Unit-Air-Source) | Centrally-Ducted | 27VNA336A*030* | CAA**4221AM*+UI | 59MN7C080C21**20 | 32800 | 19.5 | 11 | 9.5 | 34800 | 26800 | 77.01% | 2.02 | 30600 | R-454B
215932364 | 2.82 | Yes | Yes | CARRIER | HRCU-A-CB (Split System: Heat Pump with Remote Outdoor Unit-Air-Source) | Centrally-Ducted | 27VNA336A*030* | CAA**4321AM*+UI | 59MN7C060C17**14 | 33800 | 19.5 | 11 | 9.5 | 34200 | 26200 | 76.61% | 2.06 | 30000 | R-454B
213773616 | 2.03 | Yes | No | BRYANT HEATING AND COOLING SYSTEMS | HRCU-A-CB (Split System: Heat Pump with Remote Outdoor Unit-Air-Source) | Centrally-Ducted | 288BNV025*0**C* | CAP**4321AL*+UI | 935CB48060C17*** | 24400 | 16.5 | 10.5 | 8.1 | 21200 | 16600 | 78.3% | 2.02 | 20600 | R-410A
215932564 | 2.83 | Yes | Yes | CARRIER | HRCU-A-CB (Split System: Heat Pump with Remote Outdoor Unit-Air-Source) | Centrally-Ducted | 27VNA336A*030* | CAA**6024AM*+UI | 58TN*B135C24**22 | 34000 | 20.5 | 12 | 9.5 | 34000 | 25800 | 75.88% | 2.06 | 29800 | R-454B
215932734 | 2.87 | Yes | Yes | CARRIER | HRCU-A-CB (Split System: Heat Pump with Remote Outdoor Unit-Air-Source) | Centrally-Ducted | 27VNA336A*030* | CAA**6121AM*+UI | 58TN*B110C21**20 | 34400 | 20.5 | 12 | 9.5 | 34200 | 26000 | 76.02% | 2.06 | 30000 | R-454B
215853266 | 4.42 | Yes | Yes | YORK | HRCU-A-CB (Split System: Heat Pump with Remote Outdoor Unit-Air-Source) | Centrally-Ducted | HH860E2S11 | CTF60D5CJS1 | Y91E120D20SMPS1 | 53000 | 18 | 11 | 9 | 54500 | 39500 | 72.48% | 2 | 37600 | R-454B
216551884 | 3.79 | Yes | Yes | FRIEDRICH | HRCU-A-CB (Split System: Heat Pump with Remote Outdoor Unit-Air-Source) | Centrally-Ducted | FRP19AY48AJVC | RCFY4821SEAAM | FR98MV0855A21UP | 45500 | 19 | 12 | 10 | 45500 | 42000 | 92.31% | 2.1 | 42000 | R-454B
212977807 | 1.46 | Yes | Yes | COMFORTMAKER | HRCU-A-CB (Split System: Heat Pump with Remote Outdoor Unit-Air-Source) | Centrally-Ducted | DLCURAH18ABK | EN(A,D)4X24L17** | *80MS(N,L)0451412A* | 17500 | 16.5 | 11 | 8.5 | 18400 | 19200 | 104.3% | 2.3 | 12400 | R-410A
216736973 | 1.92 | Yes | Yes | HEIL | HRCU-A-CB (Split System: Heat Pump with Remote Outdoor Unit-Air-Source) | Centrally-Ducted | D5CUHAH24AAK | ESH5X30M12A* | *80CSU0401712A* | 23000 | 17 | 11 | 8.5 | 21400 | 19100 | 89.25% | 1.94 | 18000 | R-454B
215853269 | 4.46 | Yes | Yes | YORK | HRCU-A-CB (Split System: Heat Pump with Remote Outdoor Unit-Air-Source) | Centrally-Ducted | HH860E2S11 | CTM60D5CJS1 | Y81E130D20SMPS1 | 53500 | 19 | 11 | 9 | 55000 | 39500 | 71.82% | 2 | 38000 | R-454B
211244915 | 1.97 | Yes | No | DAY & NIGHT | HRCU-A-CB (Split System: Heat Pump with Remote Outdoor Unit-Air-Source) | Centrally-Ducted | DLCURAH24ABK | EN(A,D,W)4X36L17** | *95ESU0401712A* | 23600 | 16.5 | 10 | 8.1 | 25800 | 23600 | 91.47% | 1.96 | 19000 | R-410A
211245183 | 2.02 | Yes | No | DAY & NIGHT | HRCU-A-CB (Split System: Heat Pump with Remote Outdoor Unit-Air-Source) | Centrally-Ducted | DLCURAH24ABK | EN(A,D,W)4X36L17** | *92ESN0801716A* | 24200 | 17 | 10.5 | 8.1 | 26200 | 22800 | 87.02% | 1.88 | 19100 | R-410A
214573930 | 2.7 | Yes | Yes | HEIL | HRCU-A-CB (Split System: Heat Pump with Remote Outdoor Unit-Air-Source) | Centrally-Ducted | HVH837GKA2* | EA*4X48L21A*+WALLCON | *95CSU1002122B* | 32400 | 17.5 | 11.5 | 8.5 | 32400 | 24800 | 76.54% | 2 | 31400 | R-410A
214573780 | 2.65 | Yes | Yes | HEIL | HRCU-A-CB (Split System: Heat Pump with Remote Outdoor Unit-Air-Source) | Centrally-Ducted | HVH837GKA2* | EA*4X42L21A*+WALLCON | *96CTN0802120B* | 31800 | 17.5 | 11 | 8.5 | 32800 | 24400 | 74.39% | 1.9 | 31200 | R-410A
216571346 | 1.78 | Yes | Yes | TRANE | HRCU-A-CB (Split System: Heat Pump with Remote Outdoor Unit-Air-Source) | Centrally-Ducted | 5TWV8X24A1 | 5PX*B003AS3 | S8V2B080M4PDB | 21400 | 18.1 | 11.2 | 8.5 | 24400 | 18900 | 77.46% | 2.1 | 23600 | R-454B
215931485 | 2.87 | Yes | Yes | CARRIER | HRCU-A-CB (Split System: Heat Pump with Remote Outdoor Unit-Air-Source) | Centrally-Ducted | 27VNA336A*030* | FE5BN(B,X)C48L*+UI |  | 34400 | 21.5 | 12.5 | 9.5 | 34200 | 25800 | 75.44% | 2.06 | 29800 | R-454B
216891437 | 3.58 | Yes | Yes | FRIEDRICH | HRCU-A-CB (Split System: Heat Pump with Remote Outdoor Unit-Air-Source) | Centrally-Ducted | RD18AY48AJVC | RCFY4824MTANM | FR801V1255A24UH | 43000 | 18 | 12 | 8.5 | 42500 | 33200 | 78.12% | 2.1 | 36000 | R-454B
216051033 | 1.9 | Yes | Yes | FRIEDRICH | HRCU-A-CB (Split System: Heat Pump with Remote Outdoor Unit-Air-Source) | Centrally-Ducted | FRP19AY24AJVC | TCFY2421HEAAM | FR98MV0855A21UP | 22800 | 21 | 13 | 8.5 | 22800 | 18400 | 80.7% | 1.8 | 21200 | R-454B
216050998 | 1.9 | Yes | Yes | FRIEDRICH | HRCU-A-CB (Split System: Heat Pump with Remote Outdoor Unit-Air-Source) | Centrally-Ducted | FRP19AY24AJVC | TCFY2421HEAAM | FR951V0603A17UH | 22800 | 21 | 13 | 8.5 | 22800 | 18600 | 81.58% | 1.8 | 21200 | R-454B
216051065 | 2.85 | Yes | Yes | FRIEDRICH | HRCU-A-CB (Split System: Heat Pump with Remote Outdoor Unit-Air-Source) | Centrally-Ducted | FRP19AY36AJVC | TCFY3621MEAAM | FR802V0504A17UH | 34200 | 20 | 12 | 10 | 34200 | 29600 | 86.55% | 2 | 30000 | R-454B
215933544 | 2.8 | Yes | Yes | CARRIER | HRCU-A-CB (Split System: Heat Pump with Remote Outdoor Unit-Air-Source) | Centrally-Ducted | 27VNA336A*030* | CSAH*4812AM*+UI | 58TN*B070C14**12 | 33600 | 19 | 11 | 9 | 35200 | 27000 | 76.7% | 1.9 | 30800 | R-454B
215933044 | 2.77 | Yes | Yes | CARRIER | HRCU-A-CB (Split System: Heat Pump with Remote Outdoor Unit-Air-Source) | Centrally-Ducted | 27VNA336A*030* | CSAH*3612AM*+UI | 58CU*A100C21**20 | 33200 | 18.5 | 11 | 9 | 35000 | 26800 | 76.57% | 1.92 | 30800 | R-454B
213773576 | 2.03 | Yes | Yes | BRYANT HEATING AND COOLING SYSTEMS | HRCU-A-CB (Split System: Heat Pump with Remote Outdoor Unit-Air-Source) | Centrally-Ducted | 288BNV025*0**C* | CAP**4321AL*+UI | 88*TB48070C17*** | 24400 | 17 | 11 | 8.1 | 21200 | 16600 | 78.3% | 2.02 | 20600 | R-410A
215933274 | 2.78 | Yes | Yes | CARRIER | HRCU-A-CB (Split System: Heat Pump with Remote Outdoor Unit-Air-Source) | Centrally-Ducted | 27VNA336A*030* | CSAH*4212AM*+UI | 58CU*A060C17**16 | 33400 | 19.5 | 11 | 9 | 34800 | 26600 | 76.44% | 1.94 | 30600 | R-454B
215933594 | 2.82 | Yes | Yes | CARRIER | HRCU-A-CB (Split System: Heat Pump with Remote Outdoor Unit-Air-Source) | Centrally-Ducted | 27VNA336A*030* | CSAH*4812AM*+UI | 58TN*B135C24**22 | 33800 | 19.5 | 11.7 | 9 | 34600 | 26400 | 76.3% | 1.94 | 30400 | R-454B
216891476 | 2.63 | Yes | Yes | FRIEDRICH | HRCU-A-CB (Split System: Heat Pump with Remote Outdoor Unit-Air-Source) | Centrally-Ducted | RD18AY36AJVC | RCFY3621STANM | FR802V0754A17UH | 31600 | 19 | 12 | 8.5 | 31600 | 27600 | 87.34% | 1.9 | 29000 | R-454B
216891696 | 2.62 | Yes | Yes | FRIEDRICH | HRCU-A-CB (Split System: Heat Pump with Remote Outdoor Unit-Air-Source) | Centrally-Ducted | RD18AY36AJVC | RCFY3617STANM | FR802V0503A14UH | 31400 | 18 | 12 | 8.5 | 31400 | 27800 | 88.54% | 1.9 | 29200 | R-454B
216891712 | 2.62 | Yes | Yes | FRIEDRICH | HRCU-A-CB (Split System: Heat Pump with Remote Outdoor Unit-Air-Source) | Centrally-Ducted | RD18AY36AJVC | RCFY3617STANM | FR801V0704A17UH | 31400 | 18 | 12 | 8.5 | 31400 | 27800 | 88.54% | 1.9 | 29200 | R-454B
216891759 | 2.72 | Yes | Yes | FRIEDRICH | HRCU-A-CB (Split System: Heat Pump with Remote Outdoor Unit-Air-Source) | Centrally-Ducted | RD18AY36AJVC | RCFY3624MTANM | FR97MV1155A24DH | 32600 | 19 | 12 | 10 | 32600 | 27800 | 85.28% | 2.1 | 29400 | R-454B
216891260 | 2.72 | Yes | Yes | FRIEDRICH | HRCU-A-CB (Split System: Heat Pump with Remote Outdoor Unit-Air-Source) | Centrally-Ducted | RD18AY36AJVC | RCFY3621MTANM | FR951V1005A21UH | 32600 | 19 | 12 | 10 | 32600 | 28000 | 85.89% | 2.1 | 29400 | R-454B
213781020 | 2.63 | Yes | No | COMFORTMAKER | HRCU-A-CB (Split System: Heat Pump with Remote Outdoor Unit-Air-Source) | Centrally-Ducted | CVH837GKA2* | EA*4X42L21A*+WALLCON | *95CSU0601716B* | 31600 | 16.5 | 10.5 | 8.1 | 33000 | 24600 | 74.55% | 1.86 | 31400 | R-410A
213781070 | 2.63 | Yes | No | COMFORTMAKER | HRCU-A-CB (Split System: Heat Pump with Remote Outdoor Unit-Air-Source) | Centrally-Ducted | CVH837GKA2* | EA*4X42L21A*+WALLCON | *96CTN0801714B* | 31600 | 17 | 10.5 | 8.1 | 33000 | 24600 | 74.55% | 1.86 | 31400 | R-410A
215935106 | 2.97 | Yes | Yes | HEIL | HRCU-A-CB (Split System: Heat Pump with Remote Outdoor Unit-Air-Source) | Centrally-Ducted | H5H3V36*K*AAA* | EVM5X49M21A*+WALLCON | *97CMN0802120B* | 35600 | 21.5 | 12 | 8.5 | 38000 | 28600 | 75.26% | 2.04 | 33000 | R-454B
216051041 | 1.9 | Yes | Yes | FRIEDRICH | HRCU-A-CB (Split System: Heat Pump with Remote Outdoor Unit-Air-Source) | Centrally-Ducted | FRP19AY24AJVC | TCFY2421HEAAM | FR801V0754A17UH | 22800 | 21 | 13 | 8.5 | 22800 | 18400 | 80.7% | 1.8 | 21200 | R-454B
214573880 | 2.73 | Yes | Yes | HEIL | HRCU-A-CB (Split System: Heat Pump with Remote Outdoor Unit-Air-Source) | Centrally-Ducted | HVH837GKA2* | EA*4X43L21A*+WALLCON | *97CMN0602120B* | 32800 | 17 | 11 | 8.5 | 33000 | 25400 | 76.97% | 1.98 | 32000 | R-410A
214574030 | 2.73 | Yes | Yes | HEIL | HRCU-A-CB (Split System: Heat Pump with Remote Outdoor Unit-Air-Source) | Centrally-Ducted | HVH837GKA2* | EA*4X60L24A*+WALLCON | *80CTL0702120B* | 32800 | 17.5 | 11.5 | 8.5 | 31600 | 24800 | 78.48% | 1.98 | 31000 | R-410A
214574180 | 2.75 | Yes | Yes | HEIL | HRCU-A-CB (Split System: Heat Pump with Remote Outdoor Unit-Air-Source) | Centrally-Ducted | HVH837GKA2* | EA*4X61L24A*+WALLCON | *97CMN0602120B* | 33000 | 18 | 11.5 | 8.5 | 32000 | 25000 | 78.12% | 1.98 | 31400 | R-410A
211244992 | 2.02 | Yes | No | AIRQUEST | HRCU-A-CB (Split System: Heat Pump with Remote Outdoor Unit-Air-Source) | Centrally-Ducted | DLCURAH24ABK | EN(A,D,W)4X36L17** | *80VTL0451412A* | 24200 | 16.5 | 10.5 | 8.1 | 26200 | 22800 | 87.02% | 1.88 | 19100 | R-410A
216051096 | 2.85 | Yes | Yes | FRIEDRICH | HRCU-A-CB (Split System: Heat Pump with Remote Outdoor Unit-Air-Source) | Centrally-Ducted | FRP19AY36AJVC | RCFY3621MEAAM | FR962V0855A21M4 | 34200 | 19 | 12 | 10 | 34200 | 29400 | 85.96% | 2 | 30000 | R-454B
216051105 | 2.85 | Yes | Yes | FRIEDRICH | HRCU-A-CB (Split System: Heat Pump with Remote Outdoor Unit-Air-Source) | Centrally-Ducted | FRP19AY36AJVC | TCFY3621MEAAM | FR97MV0703A17DH | 34200 | 20 | 12 | 10 | 34200 | 29600 | 86.55% | 2 | 30000 | R-454B
215865086 | 3.75 | Yes | Yes | AMERICAN STANDARD | HRCU-A-CB (Split System: Heat Pump with Remote Outdoor Unit-Air-Source) | Centrally-Ducted | 5A6V8X48A1 | 5PX*B006AS3+P0V0B000M40SD+LRP |  | 45000 | 18.1 | 10 | 8.5 | 46000 | 35200 | 76.52% | 2.1 | 42500 | R-454B
215933774 | 2.85 | Yes | Yes | CARRIER | HRCU-A-CB (Split System: Heat Pump with Remote Outdoor Unit-Air-Source) | Centrally-Ducted | 27VNA336A*030* | CSAH*6012AM*+UI | 58TN*B070C21**20 | 34200 | 19.5 | 11.7 | 9 | 34400 | 26000 | 75.58% | 1.96 | 30000 | R-454B
215933824 | 2.83 | Yes | Yes | CARRIER | HRCU-A-CB (Split System: Heat Pump with Remote Outdoor Unit-Air-Source) | Centrally-Ducted | 27VNA336A*030* | CSAH*6012AM*+UI | 59CU5B060C17**16 | 34000 | 19 | 11 | 9 | 34800 | 26400 | 75.86% | 1.92 | 30400 | R-454B
215932534 | 2.83 | Yes | Yes | CARRIER | HRCU-A-CB (Split System: Heat Pump with Remote Outdoor Unit-Air-Source) | Centrally-Ducted | 27VNA336A*030* | CAA**6024AM*+UI | 58TN*B070C21**20 | 34000 | 20.5 | 11.7 | 9.5 | 34200 | 26000 | 76.02% | 2.04 | 30000 | R-454B
213774420 | 2.02 | Yes | No | COMFORTMAKER | HRCU-A-CB (Split System: Heat Pump with Remote Outdoor Unit-Air-Source) | Centrally-Ducted | CVH825GKA3* | EHD4X42AAL+WALLCON | *80CTL0901716B* | 24200 | 16 | 10.5 | 8.1 | 21200 | 16600 | 78.3% | 2 | 20600 | R-410A
213774650 | 2.02 | Yes | No | COMFORTMAKER | HRCU-A-CB (Split System: Heat Pump with Remote Outdoor Unit-Air-Source) | Centrally-Ducted | CVH825GKA3* | EHD4X48AAL+WALLCON | *97CMN0801714B* | 24200 | 16 | 10.5 | 8.1 | 21400 | 16600 | 77.57% | 2 | 20600 | R-410A
213774720 | 2.02 | Yes | Yes | COMFORTMAKER | HRCU-A-CB (Split System: Heat Pump with Remote Outdoor Unit-Air-Source) | Centrally-Ducted | CVH825GKA3* | EHD4X48AAL+WALLCON | *96CTN1202422B* | 24200 | 16.5 | 11 | 8.1 | 21200 | 16600 | 78.3% | 2.02 | 20600 | R-410A
213779010 | 2.73 | Yes | Yes | COMFORTMAKER | HRCU-A-CB (Split System: Heat Pump with Remote Outdoor Unit-Air-Source) | Centrally-Ducted | CVH837GKA** | EA*4X37L21A*+WALLCON | *97CMN0801714B* | 32800 | 17 | 11 | 8.1 | 33000 | 25200 | 76.36% | 1.96 | 32000 | R-410A
213779060 | 2.63 | Yes | No | COMFORTMAKER | HRCU-A-CB (Split System: Heat Pump with Remote Outdoor Unit-Air-Source) | Centrally-Ducted | CVH837GKA** | EA*4X42L21A*+WALLCON | *80CTL0451712B* | 31600 | 16.5 | 10.5 | 8.1 | 33400 | 24800 | 74.25% | 1.84 | 31600 | R-410A
215669331 | 2.87 | Yes | Yes | TEMPSTAR | HRCU-A-CB (Split System: Heat Pump with Remote Outdoor Unit-Air-Source) | Centrally-Ducted | T5H0V36*K*AAA* | EA*5X60M24A*+WALLCON | *80CTL1102120B* | 34400 | 18.5 | 10.5 | 9 | 34200 | 24600 | 71.93% | 1.92 | 29600 | R-454B
210473057 | 1.98 | Yes | Yes | DAY & NIGHT | HRCU-A-CB (Split System: Heat Pump with Remote Outdoor Unit-Air-Source) | Centrally-Ducted | CVH825GKA3* | EA*4X42L24A*+WALLCON | *97CMN1202422A* | 23800 | 16.5 | 11 | 8.1 | 21400 | 16700 | 78.04% | 1.96 | 20800 | R-410A
215934124 | 3.71 | Yes | Yes | CARRIER | HRCU-A-CB (Split System: Heat Pump with Remote Outdoor Unit-Air-Source) | Centrally-Ducted | 27VNA348A*030* | CAA**6024AM*+UI | 59CU5B080C21**20 | 44500 | 21 | 11 | 9.5 | 48500 | 36600 | 75.46% | 2 | 39500 | R-454B
216051141 | 4.5 | Yes | Yes | FRIEDRICH | HRCU-A-CB (Split System: Heat Pump with Remote Outdoor Unit-Air-Source) | Centrally-Ducted | FRP19AY60AJVC | TCFY6021SEAAM | FR802V1005A21UH | 54000 | 17 | 10 | 10 | 54000 | 48500 | 89.81% | 2 | 51000 | R-454B
216551813 | 3.79 | Yes | Yes | FRIEDRICH | HRCU-A-CB (Split System: Heat Pump with Remote Outdoor Unit-Air-Source) | Centrally-Ducted | FRP19AY48AJVC | TCFY4821SEAAM | FR97MV1005A21DH | 45500 | 19 | 12 | 10 | 45500 | 42000 | 92.31% | 2.1 | 42000 | R-454B
215675144 | 3.79 | No | No | BRYANT HEATING AND COOLING SYSTEMS | HRCU-A-CB (Split System: Heat Pump with Remote Outdoor Unit-Air-Source) | Centrally-Ducted | 290VAN048**AA* | CSAH*6012AM*+UI | 83*CA60100C21*** | 45500 | 16.5 | 9.5 | 8.5 | 48000 | 33800 | 70.42% | 2.06 | 42000 | R-454B
215853281 | 2.78 | Yes | Yes | YORK | HRCU-A-CB (Split System: Heat Pump with Remote Outdoor Unit-Air-Source) | Centrally-Ducted | HH836E2S11 | CTM36C5CDS1+JME16C2SN1 |  | 33400 | 19 | 12 | 9 | 30400 | 24800 | 81.58% | 2 | 26800 | R-454B
213825967 | 4.46 | Yes | Yes | AMERICAN STANDARD | HRCU-A-CB (Split System: Heat Pump with Remote Outdoor Unit-Air-Source) | Centrally-Ducted | 4A6V8X60A1 | 4TXCD010DS3 | *UHMD120CCV5 | 53500 | 18 | 11.7 | 8.2 | 51000 | 39000 | 76.47% | 1.8 | 49000 | R-410A
215932974 | 2.6 | Yes | Yes | CARRIER | HRCU-A-CB (Split System: Heat Pump with Remote Outdoor Unit-Air-Source) | Centrally-Ducted | 27VNA336A*030* | CSAH*2412AM*+UI | 59TN6C040C14**10 | 31200 | 16 | 10 | 9 | 34800 | 26600 | 76.44% | 1.92 | 30600 | R-454B
216733525 | 1.92 | Yes | Yes | BRYANT HEATING AND COOLING SYSTEMS | HRCU-A-CB (Split System: Heat Pump with Remote Outdoor Unit-Air-Source) | Centrally-Ducted | 37MUHAQ24AA3 | CAA**2517AM* | 935SB48060M17*** | 23000 | 16.5 | 11 | 8.5 | 20600 | 18400 | 89.32% | 1.96 | 17500 | R-454B
216733775 | 1.83 | Yes | No | BRYANT HEATING AND COOLING SYSTEMS | HRCU-A-CB (Split System: Heat Pump with Remote Outdoor Unit-Air-Source) | Centrally-Ducted | 37MUHAQ24AA3 | CAA**3014AM* | 986TD30040C14*** | 22000 | 15.2 | 10.5 | 8.1 | 21000 | 18900 | 90% | 1.85 | 17700 | R-454B
216733823 | 1.87 | Yes | No | BRYANT HEATING AND COOLING SYSTEMS | HRCU-A-CB (Split System: Heat Pump with Remote Outdoor Unit-Air-Source) | Centrally-Ducted | 37MUHAQ24AA3 | CAA**3017AM* | 8(0,1)*SB36045M14*** | 22400 | 16 | 10.5 | 8.1 | 20800 | 18800 | 90.38% | 1.9 | 17600 | R-454B
216732624 | 1.82 | Yes | No | BRYANT HEATING AND COOLING SYSTEMS | HRCU-A-CB (Split System: Heat Pump with Remote Outdoor Unit-Air-Source) | Centrally-Ducted | 37MUHAQ24AA3 | CAA**2414AM* | 926TC30040V14*** | 21800 | 15.2 | 10 | 8.1 | 21000 | 19200 | 91.43% | 1.9 | 18000 | R-454B
216733042 | 1.82 | Yes | No | BRYANT HEATING AND COOLING SYSTEMS | HRCU-A-CB (Split System: Heat Pump with Remote Outdoor Unit-Air-Source) | Centrally-Ducted | 37MUHAQ24AA3 | CAA**2417AM* | 926TC30040V14*** | 21800 | 15.2 | 10 | 8.1 | 21000 | 19200 | 91.43% | 1.9 | 18000 | R-454B
216733194 | 1.92 | Yes | Yes | BRYANT HEATING AND COOLING SYSTEMS | HRCU-A-CB (Split System: Heat Pump with Remote Outdoor Unit-Air-Source) | Centrally-Ducted | 37MUHAQ24AA3 | CAA**2517AM* | 8(0,1)*SB48070M17*** | 23000 | 16.5 | 11 | 8.5 | 20600 | 18400 | 89.32% | 1.98 | 17500 | R-454B
216733310 | 1.9 | Yes | Yes | BRYANT HEATING AND COOLING SYSTEMS | HRCU-A-CB (Split System: Heat Pump with Remote Outdoor Unit-Air-Source) | Centrally-Ducted | 37MUHAQ24AA3 | CAA**2517AM* | 82*TB36045V14*** | 22800 | 16.5 | 11 | 8.5 | 20600 | 18400 | 89.32% | 1.98 | 17400 | R-454B
216733024 | 1.83 | Yes | Yes | BRYANT HEATING AND COOLING SYSTEMS | HRCU-A-CB (Split System: Heat Pump with Remote Outdoor Unit-Air-Source) | Centrally-Ducted | 37MUHAQ24AA3 | CAA**2417AM* | 986TD42060C17*** | 22000 | 16 | 10.5 | 8.5 | 21000 | 19200 | 91.43% | 1.94 | 18000 | R-454B
215669481 | 2.9 | Yes | Yes | TEMPSTAR | HRCU-A-CB (Split System: Heat Pump with Remote Outdoor Unit-Air-Source) | Centrally-Ducted | T5H0V36*K*AAA* | EA*5X61M21A*+WALLCON | *80CTL0702120B* | 34800 | 18.5 | 10 | 9 | 34400 | 24800 | 72.09% | 1.92 | 29800 | R-454B
215669601 | 2.88 | Yes | Yes | TEMPSTAR | HRCU-A-CB (Split System: Heat Pump with Remote Outdoor Unit-Air-Source) | Centrally-Ducted | T5H0V36*K*AAA* | EA*5X61M21A*+WALLCON | *96CTN0801714B* | 34600 | 18 | 10 | 9 | 34600 | 25000 | 72.25% | 1.9 | 30000 | R-454B
216736755 | 1.87 | Yes | No | HEIL | HRCU-A-CB (Split System: Heat Pump with Remote Outdoor Unit-Air-Source) | Centrally-Ducted | D5CUHAH24AAK | ESH5X24M12A* | *95MSU0802120A* | 22400 | 15.2 | 10.5 | 8.1 | 21200 | 19100 | 90.09% | 1.85 | 17800 | R-454B
216733665 | 1.85 | Yes | No | BRYANT HEATING AND COOLING SYSTEMS | HRCU-A-CB (Split System: Heat Pump with Remote Outdoor Unit-Air-Source) | Centrally-Ducted | 37MUHAQ24AA3 | CAA**3014AM* | 8(0,1)*SB36070M14*** | 22200 | 16 | 10.5 | 8.1 | 20800 | 18700 | 89.9% | 1.85 | 17600 | R-454B
216736751 | 1.88 | Yes | No | TEMPSTAR | HRCU-A-CB (Split System: Heat Pump with Remote Outdoor Unit-Air-Source) | Centrally-Ducted | D5CUHAH24AAK | ESH5X24M12A* | *95MSU0601716A* | 22600 | 15.5 | 10.5 | 8.1 | 21200 | 19100 | 90.09% | 1.85 | 17900 | R-454B
216737000 | 1.93 | Yes | Yes | HEIL | HRCU-A-CB (Split System: Heat Pump with Remote Outdoor Unit-Air-Source) | Centrally-Ducted | D5CUHAH24AAK | ESH5X30M12A* | *80CSU1002120A* | 23200 | 16 | 10.5 | 8.5 | 21600 | 19300 | 89.35% | 1.94 | 18200 | R-454B
215669611 | 2.9 | Yes | Yes | TEMPSTAR | HRCU-A-CB (Split System: Heat Pump with Remote Outdoor Unit-Air-Source) | Centrally-Ducted | T5H0V36*K*AAA* | EA*5X61M21A*+WALLCON | *96CTN1002122B* | 34800 | 18.5 | 10.5 | 9 | 34400 | 24800 | 72.09% | 1.92 | 29800 | R-454B
215669711 | 2.92 | Yes | Yes | TEMPSTAR | HRCU-A-CB (Split System: Heat Pump with Remote Outdoor Unit-Air-Source) | Centrally-Ducted | T5H0V36*K*AAA* | EA*5X61M24A*+WALLCON | *97CMN1002122B* | 35000 | 18.5 | 10.5 | 9 | 34400 | 24800 | 72.09% | 1.92 | 29800 | R-454B
215669829 | 2.82 | No | No | TEMPSTAR | HRCU-A-CB (Split System: Heat Pump with Remote Outdoor Unit-Air-Source) | Centrally-Ducted | T5H0V36*K*AAA* | ESH5X36M12A*+WALLCON | *80CTL1352422B* | 33800 | 16 | 9.5 | 8.5 | 35600 | 25400 | 71.35% | 1.76 | 30800 | R-454B
215669861 | 2.78 | No | No | TEMPSTAR | HRCU-A-CB (Split System: Heat Pump with Remote Outdoor Unit-Air-Source) | Centrally-Ducted | T5H0V36*K*AAA* | ESH5X36M12A*+WALLCON | *97CMN0601714B* | 33400 | 16 | 9 | 8.1 | 36000 | 25800 | 71.67% | 1.8 | 31000 | R-454B
215669997 | 2.83 | No | No | TEMPSTAR | HRCU-A-CB (Split System: Heat Pump with Remote Outdoor Unit-Air-Source) | Centrally-Ducted | T5H0V36*K*AAA* | ESH5X42M12A*+WALLCON | *80CTL0901716B* | 34000 | 16.5 | 9.5 | 8.5 | 35600 | 25400 | 71.35% | 1.76 | 30600 | R-454B
213779110 | 2.63 | Yes | No | COMFORTMAKER | HRCU-A-CB (Split System: Heat Pump with Remote Outdoor Unit-Air-Source) | Centrally-Ducted | CVH837GKA** | EA*4X42L21A*+WALLCON | *95CSU0601716B* | 31600 | 16.5 | 10.5 | 8.1 | 33000 | 24600 | 74.55% | 1.86 | 31400 | R-410A
213779310 | 2.72 | Yes | Yes | COMFORTMAKER | HRCU-A-CB (Split System: Heat Pump with Remote Outdoor Unit-Air-Source) | Centrally-Ducted | CVH837GKA** | EA*4X43L21A*+WALLCON | *97CMN0601714B* | 32600 | 16.5 | 11 | 8.1 | 33000 | 25400 | 76.97% | 1.94 | 32000 | R-410A
215669431 | 2.9 | Yes | Yes | TEMPSTAR | HRCU-A-CB (Split System: Heat Pump with Remote Outdoor Unit-Air-Source) | Centrally-Ducted | T5H0V36*K*AAA* | EA*5X61M21A*+WALLCON | *80CSU0401712A* | 34800 | 18.5 | 10 | 9 | 34400 | 24800 | 72.09% | 1.92 | 29800 | R-454B
215669885 | 2.82 | No | No | TEMPSTAR | HRCU-A-CB (Split System: Heat Pump with Remote Outdoor Unit-Air-Source) | Centrally-Ducted | T5H0V36*K*AAA* | ESH5X36M12A*+WALLCON | *97CMN0802120B* | 33800 | 16.5 | 9.5 | 8.5 | 35800 | 25400 | 70.95% | 1.76 | 30800 | R-454B
212383127 | 2.93 | No | No | DAY & NIGHT | HRCU-A-CB (Split System: Heat Pump with Remote Outdoor Unit-Air-Source) | Centrally-Ducted | DLCURAH36ABK | EA*4X36L21A* | *96VSN1002120A* | 35200 | 16 | 9.5 | 8.1 | 39000 | 35200 | 90.26% | 1.82 | 29400 | R-410A
216891249 | 2.72 | Yes | Yes | FRIEDRICH | HRCU-A-CB (Split System: Heat Pump with Remote Outdoor Unit-Air-Source) | Centrally-Ducted | RD18AY36AJVC | RCFY3621MTANM | FR801V1005A21UHN | 32600 | 19 | 12 | 10 | 32600 | 27800 | 85.28% | 2.1 | 29400 | R-454B
211227157 | 3.13 | Yes | No | DAY & NIGHT | HRCU-A-CB (Split System: Heat Pump with Remote Outdoor Unit-Air-Source) | Centrally-Ducted | DLCURAH36ABK | EA*4X37L21A* | *95ESU1002122A* | 37600 | 15.5 | 10 | 8.5 | 39500 | 35000 | 88.61% | 2.14 | 29200 | R-410A
211227359 | 3 | Yes | No | DAY & NIGHT | HRCU-A-CB (Split System: Heat Pump with Remote Outdoor Unit-Air-Source) | Centrally-Ducted | DLCURAH36ABK | EA*4X42L21A* | *80ES(N,L)0902120A* | 36000 | 16 | 10 | 8.1 | 39500 | 35000 | 88.61% | 1.9 | 29400 | R-410A
211227400 | 2.95 | No | No | DAY & NIGHT | HRCU-A-CB (Split System: Heat Pump with Remote Outdoor Unit-Air-Source) | Centrally-Ducted | DLCURAH36ABK | EA*4X42L21A* | *80VSL0702120A* | 35400 | 16 | 9.5 | 8.1 | 38500 | 35000 | 90.91% | 1.88 | 29400 | R-410A
216736925 | 1.85 | Yes | No | HEIL | HRCU-A-CB (Split System: Heat Pump with Remote Outdoor Unit-Air-Source) | Centrally-Ducted | D5CUHAH24AAK | ESH5X24M12A* | *97VTN0802120A* | 22200 | 15.2 | 10.5 | 8.1 | 21000 | 19000 | 90.48% | 1.9 | 17700 | R-454B
216737234 | 1.9 | Yes | Yes | HEIL | HRCU-A-CB (Split System: Heat Pump with Remote Outdoor Unit-Air-Source) | Centrally-Ducted | D5CUHAH24AAK | ESH5X30M12A* | *80MSU0802120A* | 22800 | 16 | 10.5 | 8.5 | 21200 | 19000 | 89.62% | 1.96 | 17800 | R-454B
215934224 | 3.79 | Yes | Yes | CARRIER | HRCU-A-CB (Split System: Heat Pump with Remote Outdoor Unit-Air-Source) | Centrally-Ducted | 27VNA348A*030* | CAA**6121AM*+UI | 59CU5B100C21**22 | 45500 | 21.5 | 11.5 | 9.5 | 48500 | 36600 | 75.46% | 2 | 39500 | R-454B
211227108 | 3.07 | Yes | No | DAY & NIGHT | HRCU-A-CB (Split System: Heat Pump with Remote Outdoor Unit-Air-Source) | Centrally-Ducted | DLCURAH36ABK | EA*4X37L21A* | *96VSN0801716A* | 36800 | 15.2 | 10 | 8.5 | 38500 | 35000 | 90.91% | 2.1 | 29200 | R-410A
215668987 | 2.87 | Yes | No | TEMPSTAR | HRCU-A-CB (Split System: Heat Pump with Remote Outdoor Unit-Air-Source) | Centrally-Ducted | T5H0V36*K*AAA* | EA*5X43M21A*+WALLCON | *80CTL0701716B* | 34400 | 18 | 10 | 8.1 | 35400 | 25200 | 71.19% | 1.9 | 30400 | R-454B
215669035 | 2.87 | No | No | TEMPSTAR | HRCU-A-CB (Split System: Heat Pump with Remote Outdoor Unit-Air-Source) | Centrally-Ducted | T5H0V36*K*AAA* | EA*5X43M21A*+WALLCON | *95CSU0802120B* | 34400 | 17.5 | 9.5 | 9 | 35400 | 25200 | 71.19% | 1.88 | 30400 | R-454B
215669151 | 2.82 | Yes | Yes | TEMPSTAR | HRCU-A-CB (Split System: Heat Pump with Remote Outdoor Unit-Air-Source) | Centrally-Ducted | T5H0V36*K*AAA* | EA*5X48M21A*+WALLCON | *80CTL0702120B* | 33800 | 18 | 10 | 9 | 35000 | 25000 | 71.43% | 1.88 | 30200 | R-454B
215669351 | 2.87 | Yes | Yes | TEMPSTAR | HRCU-A-CB (Split System: Heat Pump with Remote Outdoor Unit-Air-Source) | Centrally-Ducted | T5H0V36*K*AAA* | EA*5X60M24A*+WALLCON | *95CSU0802120B* | 34400 | 18 | 10 | 9 | 34200 | 24800 | 72.51% | 1.9 | 29800 | R-454B
215669421 | 2.87 | Yes | Yes | TEMPSTAR | HRCU-A-CB (Split System: Heat Pump with Remote Outdoor Unit-Air-Source) | Centrally-Ducted | T5H0V36*K*AAA* | EA*5X60M24A*+WALLCON | *96CTN1202422B* | 34400 | 18.5 | 10.5 | 9 | 34200 | 24800 | 72.51% | 1.9 | 29800 | R-454B
215669821 | 2.82 | No | No | TEMPSTAR | HRCU-A-CB (Split System: Heat Pump with Remote Outdoor Unit-Air-Source) | Centrally-Ducted | T5H0V36*K*AAA* | ESH5X36M12A*+WALLCON | *80CTL1102120B* | 33800 | 16 | 9.5 | 8.5 | 35600 | 25400 | 71.35% | 1.76 | 30800 | R-454B
215669869 | 2.8 | No | No | TEMPSTAR | HRCU-A-CB (Split System: Heat Pump with Remote Outdoor Unit-Air-Source) | Centrally-Ducted | T5H0V36*K*AAA* | ESH5X36M12A*+WALLCON | *97CMN0602120B* | 33600 | 16 | 9 | 8.5 | 35800 | 25600 | 71.51% | 1.76 | 31000 | R-454B
211244643 | 1.97 | Yes | No | AIRQUEST | HRCU-A-CB (Split System: Heat Pump with Remote Outdoor Unit-Air-Source) | Centrally-Ducted | DLCURAH24ABK | EN(A,D)4X30L17** | *96VTN0601412A* | 23600 | 16.5 | 10 | 8.1 | 25800 | 23800 | 92.25% | 1.98 | 19000 | R-410A
215670355 | 2.83 | No | No | TEMPSTAR | HRCU-A-CB (Split System: Heat Pump with Remote Outdoor Unit-Air-Source) | Centrally-Ducted | T5H0V36*K*AAA* | ESH5X48M12A*+WALLCON | *96CTN0801714B* | 34000 | 16.5 | 9.5 | 8.5 | 35600 | 25400 | 71.35% | 1.78 | 30600 | R-454B
215670555 | 2.88 | Yes | Yes | TEMPSTAR | HRCU-A-CB (Split System: Heat Pump with Remote Outdoor Unit-Air-Source) | Centrally-Ducted | T5H0V36*K*AAA* | ESH5X60M12A*+WALLCON | *97CMN1202422B* | 34600 | 17 | 10 | 8.5 | 34600 | 24800 | 71.68% | 1.8 | 30000 | R-454B
211227230 | 3.02 | Yes | No | AIRQUEST | HRCU-A-CB (Split System: Heat Pump with Remote Outdoor Unit-Air-Source) | Centrally-Ducted | DLCURAH36ABK | EA*4X37L21A* | OMV098J12* | 36200 | 15.2 | 10 | 8.5 | 38500 | 35000 | 90.91% | 2.06 | 29200 | R-410A
211227982 | 3.07 | Yes | No | DAY & NIGHT | HRCU-A-CB (Split System: Heat Pump with Remote Outdoor Unit-Air-Source) | Centrally-Ducted | DLCURAH36ABK | EA*4X42L24A* | *92ESN1002122A* | 36800 | 15.2 | 10 | 8.5 | 40000 | 35200 | 88% | 1.94 | 29600 | R-410A
215853289 | 2.8 | Yes | Yes | YORK | HRCU-A-CB (Split System: Heat Pump with Remote Outdoor Unit-Air-Source) | Centrally-Ducted | HH836E2S11 | CTM36C5CDS1 | Y91E080C16SMPS1 | 33600 | 18 | 11 | 8.5 | 31200 | 25400 | 81.41% | 2 | 27600 | R-454B
211244777 | 2 | Yes | No | AIRQUEST | HRCU-A-CB (Split System: Heat Pump with Remote Outdoor Unit-Air-Source) | Centrally-Ducted | DLCURAH24ABK | EN(A,D)4X30L17** | *92ESN0401410A* | 24000 | 15.2 | 10 | 8.1 | 26600 | 22800 | 85.71% | 1.86 | 19400 | R-410A
211245213 | 2 | Yes | No | AIRQUEST | HRCU-A-CB (Split System: Heat Pump with Remote Outdoor Unit-Air-Source) | Centrally-Ducted | DLCURAH24ABK | EN(A,D,W)4X36L17** | *92ESN0401410A* | 24000 | 15.2 | 10 | 8.1 | 26600 | 22800 | 85.71% | 1.86 | 19400 | R-410A
211228114 | 2.92 | No | No | DAY & NIGHT | HRCU-A-CB (Split System: Heat Pump with Remote Outdoor Unit-Air-Source) | Centrally-Ducted | DLCURAH36ABK | EA*4X42L24A* | *96VTN0802120A* | 35000 | 16 | 9.5 | 8.1 | 38500 | 35000 | 90.91% | 1.86 | 29400 | R-410A
211228299 | 3.02 | Yes | No | DAY & NIGHT | HRCU-A-CB (Split System: Heat Pump with Remote Outdoor Unit-Air-Source) | Centrally-Ducted | DLCURAH36ABK | EA*4X43L21A* | *80VSL0451716A* | 36200 | 15.5 | 10 | 8.5 | 38500 | 34800 | 90.39% | 2.06 | 29200 | R-410A
213781150 | 2.65 | Yes | Yes | COMFORTMAKER | HRCU-A-CB (Split System: Heat Pump with Remote Outdoor Unit-Air-Source) | Centrally-Ducted | CVH837GKA2* | EA*4X42L24A*+WALLCON | *96CTN1202422B* | 31800 | 17 | 11 | 8.1 | 33000 | 24200 | 73.33% | 1.88 | 31200 | R-410A
213781300 | 2.7 | Yes | Yes | COMFORTMAKER | HRCU-A-CB (Split System: Heat Pump with Remote Outdoor Unit-Air-Source) | Centrally-Ducted | CVH837GKA2* | EA*4X48L21A*+WALLCON | *80CTL0901716B* | 32400 | 17 | 11 | 8.1 | 32600 | 25000 | 76.69% | 1.96 | 31400 | R-410A
213779510 | 2.7 | Yes | Yes | COMFORTMAKER | HRCU-A-CB (Split System: Heat Pump with Remote Outdoor Unit-Air-Source) | Centrally-Ducted | CVH837GKA** | EA*4X48L24A*+WALLCON | *80CTL1352422B* | 32400 | 17.5 | 11.5 | 8.5 | 32400 | 24800 | 76.54% | 1.98 | 31200 | R-410A
213779580 | 2.73 | Yes | Yes | COMFORTMAKER | HRCU-A-CB (Split System: Heat Pump with Remote Outdoor Unit-Air-Source) | Centrally-Ducted | CVH837GKA** | EA*4X60L24A*+WALLCON | *80CTL1352422B* | 32800 | 17.5 | 11.5 | 8.1 | 31800 | 24600 | 77.36% | 1.98 | 30800 | R-410A
213779710 | 2.77 | Yes | Yes | COMFORTMAKER | HRCU-A-CB (Split System: Heat Pump with Remote Outdoor Unit-Air-Source) | Centrally-Ducted | CVH837GKA** | EA*4X61L21A*+WALLCON | *97CMN1002122B* | 33200 | 17.5 | 11.7 | 8.5 | 32000 | 24800 | 77.5% | 1.98 | 31200 | R-410A
213779730 | 2.75 | Yes | Yes | COMFORTMAKER | HRCU-A-CB (Split System: Heat Pump with Remote Outdoor Unit-Air-Source) | Centrally-Ducted | CVH837GKA** | EA*4X61L21A*+WALLCON | *96CTN0801714B* | 33000 | 17 | 11 | 8.1 | 32000 | 25000 | 78.12% | 1.96 | 31400 | R-410A
213780080 | 2.72 | Yes | Yes | COMFORTMAKER | HRCU-A-CB (Split System: Heat Pump with Remote Outdoor Unit-Air-Source) | Centrally-Ducted | CVH837GKA** | EHD4X42AAL+WALLCON | *97CMN1002122B* | 32600 | 16.5 | 11 | 8.1 | 33000 | 24600 | 74.55% | 1.94 | 31400 | R-410A
211244633 | 1.95 | Yes | No | AIRQUEST | HRCU-A-CB (Split System: Heat Pump with Remote Outdoor Unit-Air-Source) | Centrally-Ducted | DLCURAH24ABK | EN(A,D)4X30L17** | *96VTN0401410A* | 23400 | 16 | 10 | 8.1 | 25800 | 24000 | 93.02% | 2 | 19000 | R-410A
215670545 | 2.88 | Yes | Yes | TEMPSTAR | HRCU-A-CB (Split System: Heat Pump with Remote Outdoor Unit-Air-Source) | Centrally-Ducted | T5H0V36*K*AAA* | ESH5X60M12A*+WALLCON | *97CMN1002122B* | 34600 | 17 | 10 | 8.5 | 34600 | 24800 | 71.68% | 1.92 | 30000 | R-454B
215670575 | 2.85 | No | No | TEMPSTAR | HRCU-A-CB (Split System: Heat Pump with Remote Outdoor Unit-Air-Source) | Centrally-Ducted | T5H0V36*K*AAA* | ESH5X60M12A*+WALLCON | *96CTN0601714B* | 34200 | 16.5 | 9.5 | 8.5 | 34800 | 25200 | 72.41% | 1.78 | 30200 | R-454B
216891254 | 2.68 | Yes | Yes | FRIEDRICH | HRCU-A-CB (Split System: Heat Pump with Remote Outdoor Unit-Air-Source) | Centrally-Ducted | RD18AY36AJVC | RCFY3621MTANM | FR801V0504A17UHU | 32200 | 18 | 12 | 10 | 32200 | 28200 | 87.58% | 2.1 | 29800 | R-454B
216683000 | 1.98 | Yes | Yes | COMFORTMAKER | HRCU-A-CB (Split System: Heat Pump with Remote Outdoor Unit-Air-Source) | Centrally-Ducted | DLCURAH24ABK | EHD4X30AAL | *97VTN1002122A* | 23800 | 16 | 10 | 9 | 26000 | 22800 | 87.69% | 1.76 | 19100 | R-410A
211244875 | 1.95 | Yes | No | AIRQUEST | HRCU-A-CB (Split System: Heat Pump with Remote Outdoor Unit-Air-Source) | Centrally-Ducted | DLCURAH24ABK | EN(A,D,W)4X36L17** | *96VSN0401410A* | 23400 | 16 | 10 | 8.1 | 25800 | 24000 | 93.02% | 2 | 19000 | R-410A
216891840 | 2.72 | Yes | Yes | FRIEDRICH | HRCU-A-CB (Split System: Heat Pump with Remote Outdoor Unit-Air-Source) | Centrally-Ducted | RD18AY36AJVC | RCFY3624MTANM | FR801V1005A21UHS | 32600 | 19 | 12 | 10 | 32600 | 27800 | 85.28% | 2.1 | 29400 | R-454B
211227961 | 2.93 | Yes | No | DAY & NIGHT | HRCU-A-CB (Split System: Heat Pump with Remote Outdoor Unit-Air-Source) | Centrally-Ducted | DLCURAH36ABK | EA*4X42L24A* | *92ESN0802120A* | 35200 | 16.5 | 10 | 8.1 | 38500 | 35000 | 90.91% | 1.88 | 29200 | R-410A
211228104 | 3.05 | Yes | No | DAY & NIGHT | HRCU-A-CB (Split System: Heat Pump with Remote Outdoor Unit-Air-Source) | Centrally-Ducted | DLCURAH36ABK | EA*4X42L24A* | *95ESU1002122A* | 36600 | 15.2 | 10 | 8.1 | 40000 | 35200 | 88% | 1.94 | 29600 | R-410A
212971211 | 1.95 | Yes | Yes | COMFORTMAKER | HRCU-A-CB (Split System: Heat Pump with Remote Outdoor Unit-Air-Source) | Centrally-Ducted | DLCURAH24ABK | EN(A,D)4X24L17** | *80VTL0451412B* | 23400 | 17 | 10 | 8.5 | 27000 | 25000 | 92.59% | 2.08 | 19500 | R-410A
212971681 | 2 | Yes | Yes | COMFORTMAKER | HRCU-A-CB (Split System: Heat Pump with Remote Outdoor Unit-Air-Source) | Centrally-Ducted | DLCURAH24ABK | EA*4X37L17A* | *80VTL0701716B* | 24000 | 17 | 10 | 8.5 | 25200 | 22000 | 87.3% | 1.84 | 18700 | R-410A
215670013 | 2.83 | No | No | TEMPSTAR | HRCU-A-CB (Split System: Heat Pump with Remote Outdoor Unit-Air-Source) | Centrally-Ducted | T5H0V36*K*AAA* | ESH5X42M12A*+WALLCON | *80CTL1102120B* | 34000 | 16.5 | 9.5 | 8.5 | 35600 | 25200 | 70.79% | 1.78 | 30600 | R-454B
215670061 | 2.82 | No | No | TEMPSTAR | HRCU-A-CB (Split System: Heat Pump with Remote Outdoor Unit-Air-Source) | Centrally-Ducted | T5H0V36*K*AAA* | ESH5X42M12A*+WALLCON | *97CMN0801714B* | 33800 | 16.5 | 9 | 8.5 | 35800 | 25400 | 70.95% | 1.78 | 30800 | R-454B
214574560 | 2.65 | Yes | Yes | HEIL | HRCU-A-CB (Split System: Heat Pump with Remote Outdoor Unit-Air-Source) | Centrally-Ducted | HVH837GKA2* | EN(A,D,W)4X42L21**+WALLCON | *96CTN0802120B* | 31800 | 17 | 11.5 | 8.1 | 33000 | 24400 | 73.94% | 1.9 | 31200 | R-410A
214574610 | 2.7 | Yes | Yes | HEIL | HRCU-A-CB (Split System: Heat Pump with Remote Outdoor Unit-Air-Source) | Centrally-Ducted | HVH837GKA2* | EN(A,D,W)4X48L21**+WALLCON | *97CMN0802120B* | 32400 | 17.5 | 11.5 | 8.5 | 32800 | 24800 | 75.61% | 1.96 | 31600 | R-410A
214626103 | 2.8 | Yes | Yes | LENNOX | HRCU-A-CB (Split System: Heat Pump with Remote Outdoor Unit-Air-Source) | Centrally-Ducted | SL25XPV-036-230A** | CK40HT-48B-0*+TDR | EL297UH045XV36B* | 33600 | 21.6 | 13 | 8.8 | 34800 | 26200 | 75.29% | 1.82 | 31400 | R-410A
216891461 | 2.62 | Yes | Yes | FRIEDRICH | HRCU-A-CB (Split System: Heat Pump with Remote Outdoor Unit-Air-Source) | Centrally-Ducted | RD18AY36AJVC | RCFY3617STANM | FR801V0503A14UH | 31400 | 18 | 12 | 8.5 | 31400 | 27800 | 88.54% | 1.9 | 29200 | R-454B
211245058 | 2.03 | Yes | No | AIRQUEST | HRCU-A-CB (Split System: Heat Pump with Remote Outdoor Unit-Air-Source) | Centrally-Ducted | DLCURAH24ABK | EN(A,D,W)4X36L17** | *95ESN0601412A* | 24400 | 15.5 | 10 | 8.1 | 26600 | 22600 | 84.96% | 1.86 | 19400 | R-410A
214574550 | 2.65 | Yes | Yes | HEIL | HRCU-A-CB (Split System: Heat Pump with Remote Outdoor Unit-Air-Source) | Centrally-Ducted | HVH837GKA2* | EN(A,D,W)4X42L21**+WALLCON | *97CMN0802120B* | 31800 | 17 | 11 | 8.1 | 33000 | 24400 | 73.94% | 1.88 | 31400 | R-410A
211227853 | 3.03 | Yes | No | DAY & NIGHT | HRCU-A-CB (Split System: Heat Pump with Remote Outdoor Unit-Air-Source) | Centrally-Ducted | DLCURAH36ABK | EA*4X42L24A* | *80ES(N,L)1552420A* | 36400 | 15.5 | 10 | 8.1 | 39500 | 35200 | 89.11% | 1.94 | 29400 | R-410A
211227862 | 2.95 | No | No | DAY & NIGHT | HRCU-A-CB (Split System: Heat Pump with Remote Outdoor Unit-Air-Source) | Centrally-Ducted | DLCURAH36ABK | EA*4X42L24A* | *80VSL0702120A* | 35400 | 16 | 9.5 | 8.1 | 38500 | 35000 | 90.91% | 1.88 | 29400 | R-410A
211227910 | 2.97 | Yes | No | DAY & NIGHT | HRCU-A-CB (Split System: Heat Pump with Remote Outdoor Unit-Air-Source) | Centrally-Ducted | DLCURAH36ABK | EA*4X42L24A* | *80ESU1002120A* | 35600 | 16 | 10 | 8.1 | 38500 | 35000 | 90.91% | 1.88 | 29400 | R-410A
215934574 | 3.67 | Yes | Yes | CARRIER | HRCU-A-CB (Split System: Heat Pump with Remote Outdoor Unit-Air-Source) | Centrally-Ducted | 27VNA348A*030* | CSAH*6012AM*+UI | 59CU5B060C17**16 | 44000 | 19.5 | 11 | 9 | 49000 | 36400 | 74.29% | 1.84 | 39000 | R-454B
215934424 | 3.67 | Yes | Yes | CARRIER | HRCU-A-CB (Split System: Heat Pump with Remote Outdoor Unit-Air-Source) | Centrally-Ducted | 27VNA348A*030* | CSAH*4812AM*+UI | 58CU*A100C21**20 | 44000 | 20 | 10.5 | 9 | 48500 | 36600 | 75.46% | 1.8 | 39500 | R-454B
211226881 | 3.02 | Yes | Yes | AIRQUEST | HRCU-A-CB (Split System: Heat Pump with Remote Outdoor Unit-Air-Source) | Centrally-Ducted | DLCURAH36ABK | EA*4X37L21A* | *80VSL0702120A* | 36200 | 16 | 10 | 8.5 | 38500 | 34800 | 90.39% | 2.06 | 29000 | R-410A
214229422 | 2.93 | No | No | HEIL | HRCU-A-CB (Split System: Heat Pump with Remote Outdoor Unit-Air-Source) | Centrally-Ducted | DLCURAH36ABK | EA*4X42L24A* | *80MSU1002120A* | 35200 | 16 | 9.5 | 8.5 | 38500 | 35000 | 90.91% | 1.88 | 29400 | R-410A
215853283 | 2.85 | Yes | Yes | YORK | HRCU-A-CB (Split System: Heat Pump with Remote Outdoor Unit-Air-Source) | Centrally-Ducted | HH836E2S11 | CTF36C5CDS1 | Y91E080C20SMPS1 | 34200 | 18 | 11 | 8.5 | 32000 | 26400 | 82.5% | 2 | 28600 | R-454B
215853298 | 2.77 | Yes | Yes | YORK | HRCU-A-CB (Split System: Heat Pump with Remote Outdoor Unit-Air-Source) | Centrally-Ducted | HH836E2S11 | CTM36B5CDS1 | Y91E060B12SMPS1 | 33200 | 17 | 11 | 8.5 | 31000 | 25400 | 81.94% | 2 | 27400 | R-454B
216571284 | 2.78 | Yes | Yes | TRANE | HRCU-A-CB (Split System: Heat Pump with Remote Outdoor Unit-Air-Source) | Centrally-Ducted | 5TWV8X36A1 | 5PX*D008AS3 | S8V2D120M5PCB | 33400 | 18.1 | 10.5 | 8.5 | 33400 | 25600 | 76.65% | 2.1 | 31200 | R-454B
215931824 | 4.71 | Yes | Yes | CARRIER | HRCU-A-CB (Split System: Heat Pump with Remote Outdoor Unit-Air-Source) | Centrally-Ducted | 27VNA360A*030* | CSAH*6012AM*+UI | 58TN*B090C21**20 | 56500 | 18 | 11.5 | 8.1 | 61000 | 45500 | 74.59% | 2 | 47000 | R-454B
215931874 | 4.67 | Yes | Yes | CARRIER | HRCU-A-CB (Split System: Heat Pump with Remote Outdoor Unit-Air-Source) | Centrally-Ducted | 27VNA360A*030* | CSAH*6012AM*+UI | 59MN7C080C21**20 | 56000 | 17.5 | 11 | 8.1 | 61000 | 46000 | 75.41% | 1.95 | 47500 | R-454B
211244811 | 2.07 | Yes | Yes | AIRQUEST | HRCU-A-CB (Split System: Heat Pump with Remote Outdoor Unit-Air-Source) | Centrally-Ducted | DLCURAH24ABK | EN(A,D)4X30L17** | *80ESU0601716A | 24800 | 16.5 | 10.5 | 8.5 | 26600 | 22200 | 83.46% | 1.84 | 19300 | R-410A
211244893 | 1.97 | Yes | No | AIRQUEST | HRCU-A-CB (Split System: Heat Pump with Remote Outdoor Unit-Air-Source) | Centrally-Ducted | DLCURAH24ABK | EN(A,D,W)4X36L17** | *96VSN0601412A* | 23600 | 16.5 | 10 | 8.1 | 25800 | 23800 | 92.25% | 1.98 | 19000 | R-410A
213781380 | 2.68 | Yes | Yes | COMFORTMAKER | HRCU-A-CB (Split System: Heat Pump with Remote Outdoor Unit-Air-Source) | Centrally-Ducted | CVH837GKA2* | EA*4X48L21A*+WALLCON | *96CTN0801714B* | 32200 | 17 | 11 | 8.1 | 32800 | 25000 | 76.22% | 1.96 | 31400 | R-410A
211227028 | 3.12 | Yes | No | DAY & NIGHT | HRCU-A-CB (Split System: Heat Pump with Remote Outdoor Unit-Air-Source) | Centrally-Ducted | DLCURAH36ABK | EA*4X37L21A* | *92ESN1002122A* | 37400 | 15.5 | 10 | 8.5 | 39000 | 35000 | 89.74% | 2.16 | 29400 | R-410A
210598485 | 2.02 | Yes | Yes | AIRQUEST | HRCU-A-CB (Split System: Heat Pump with Remote Outdoor Unit-Air-Source) | Centrally-Ducted | HVH825GKA2* | EN(A,D,W)4X48L21**+WALLCON | *80CTL0701716A* | 24200 | 17 | 11 | 8.1 | 21400 | 16600 | 77.57% | 2.02 | 20600 | R-410A
215938085 | 3.79 | Yes | Yes | BRYANT HEATING AND COOLING SYSTEMS | HRCU-A-CB (Split System: Heat Pump with Remote Outdoor Unit-Air-Source) | Centrally-Ducted | 293VAN048**AA* | CVAVA4924XMA*+UI | 987MC66100C21*** | 45500 | 20.5 | 11.5 | 8.1 | 52500 | 38000 | 72.38% | 1.9 | 43500 | R-454B
215931544 | 4.67 | Yes | Yes | CARRIER | HRCU-A-CB (Split System: Heat Pump with Remote Outdoor Unit-Air-Source) | Centrally-Ducted | 27VNA360A*030* | CAA**6024AM*+UI | 58TN*B090C21**20 | 56000 | 18.5 | 11.5 | 8.5 | 60500 | 45500 | 75.21% | 2.06 | 47000 | R-454B
211226875 | 3.05 | Yes | No | DAY & NIGHT | HRCU-A-CB (Split System: Heat Pump with Remote Outdoor Unit-Air-Source) | Centrally-Ducted | DLCURAH36ABK | EA*4X37L21A* | *80VSL0701716A* | 36600 | 15.5 | 10 | 8.5 | 38500 | 34800 | 90.39% | 2.08 | 29200 | R-410A
211226925 | 3.12 | Yes | No | DAY & NIGHT | HRCU-A-CB (Split System: Heat Pump with Remote Outdoor Unit-Air-Source) | Centrally-Ducted | DLCURAH36ABK | EA*4X37L21A* | *80ESU0802120A | 37400 | 15.5 | 10 | 8.5 | 39000 | 35000 | 89.74% | 2.16 | 29400 | R-410A
211226959 | 3.08 | Yes | No | DAY & NIGHT | HRCU-A-CB (Split System: Heat Pump with Remote Outdoor Unit-Air-Source) | Centrally-Ducted | DLCURAH36ABK | EA*4X37L21A* | *80VTL1102122A* | 37000 | 15.5 | 10 | 8.5 | 38500 | 34800 | 90.39% | 2.12 | 29200 | R-410A
211227007 | 3.02 | Yes | Yes | DAY & NIGHT | HRCU-A-CB (Split System: Heat Pump with Remote Outdoor Unit-Air-Source) | Centrally-Ducted | DLCURAH36ABK | EA*4X37L21A* | *92ESN0801716A* | 36200 | 16 | 10 | 8.5 | 38500 | 34800 | 90.39% | 2.08 | 29000 | R-410A
211227577 | 3 | Yes | No | DAY & NIGHT | HRCU-A-CB (Split System: Heat Pump with Remote Outdoor Unit-Air-Source) | Centrally-Ducted | DLCURAH36ABK | EA*4X42L21A* | *95ESN0802120A* | 36000 | 15.5 | 10 | 8.1 | 39500 | 35200 | 89.11% | 1.92 | 29400 | R-410A
211227695 | 2.92 | No | No | DAY & NIGHT | HRCU-A-CB (Split System: Heat Pump with Remote Outdoor Unit-Air-Source) | Centrally-Ducted | DLCURAH36ABK | EA*4X42L21A* | *96VTN0802120A* | 35000 | 16 | 9.5 | 8.1 | 38500 | 35000 | 90.91% | 1.86 | 29400 | R-410A
215669973 | 2.82 | No | No | TEMPSTAR | HRCU-A-CB (Split System: Heat Pump with Remote Outdoor Unit-Air-Source) | Centrally-Ducted | T5H0V36*K*AAA* | ESH5X42M12A*+WALLCON | *80CTL0701412B* | 33800 | 16.5 | 9 | 8.5 | 35800 | 25400 | 70.95% | 1.78 | 30800 | R-454B
215670005 | 2.83 | No | No | TEMPSTAR | HRCU-A-CB (Split System: Heat Pump with Remote Outdoor Unit-Air-Source) | Centrally-Ducted | T5H0V36*K*AAA* | ESH5X42M12A*+WALLCON | *80CTL0902120B* | 34000 | 16.5 | 9.5 | 8.5 | 35600 | 25200 | 70.79% | 1.78 | 30600 | R-454B
211245329 | 1.98 | Yes | No | AIRQUEST | HRCU-A-CB (Split System: Heat Pump with Remote Outdoor Unit-Air-Source) | Centrally-Ducted | DLCURAH24ABK | EN(A,D)4X36L21** | *96VSN1002120A* | 23800 | 17 | 10.5 | 8.1 | 26000 | 23400 | 90% | 1.94 | 19000 | R-410A
211245347 | 2.02 | Yes | No | AIRQUEST | HRCU-A-CB (Split System: Heat Pump with Remote Outdoor Unit-Air-Source) | Centrally-Ducted | DLCURAH24ABK | EN(A,D)4X36L21** | *96VSN0801716A* | 24200 | 16.5 | 10.5 | 8.1 | 26200 | 23000 | 87.79% | 1.9 | 19100 | R-410A
211228317 | 3.02 | Yes | Yes | DAY & NIGHT | HRCU-A-CB (Split System: Heat Pump with Remote Outdoor Unit-Air-Source) | Centrally-Ducted | DLCURAH36ABK | EA*4X43L21A* | *80VSL0702120A* | 36200 | 16 | 10 | 8.5 | 38500 | 34800 | 90.39% | 2.06 | 29000 | R-410A
211227563 | 2.92 | No | No | AIRQUEST | HRCU-A-CB (Split System: Heat Pump with Remote Outdoor Unit-Air-Source) | Centrally-Ducted | DLCURAH36ABK | EA*4X42L21A* | *95ESN0601714A* | 35000 | 15.5 | 9.5 | 8.1 | 38500 | 35000 | 90.91% | 1.86 | 29400 | R-410A
211245746 | 2.07 | Yes | Yes | AIRQUEST | HRCU-A-CB (Split System: Heat Pump with Remote Outdoor Unit-Air-Source) | Centrally-Ducted | DLCURAH24ABK | EN(A,D)4X36L21** | *80ESU0601716A | 24800 | 16.5 | 10.5 | 8.5 | 26600 | 22200 | 83.46% | 1.84 | 19300 | R-410A
211245765 | 1.95 | Yes | No | AIRQUEST | HRCU-A-CB (Split System: Heat Pump with Remote Outdoor Unit-Air-Source) | Centrally-Ducted | DLCURAH24ABK | EN(A,D)4X36L21** | OLV098A12* | 23400 | 16.5 | 10 | 8.1 | 25800 | 24200 | 93.8% | 2 | 18900 | R-410A
214574650 | 2.7 | Yes | Yes | HEIL | HRCU-A-CB (Split System: Heat Pump with Remote Outdoor Unit-Air-Source) | Centrally-Ducted | HVH837GKA2* | EN(A,D)4X48L24**+WALLCON | *95CSU1002122B* | 32400 | 17.5 | 11.5 | 8.5 | 32600 | 24800 | 76.07% | 1.98 | 31400 | R-410A
211245683 | 2.07 | Yes | Yes | DAY & NIGHT | HRCU-A-CB (Split System: Heat Pump with Remote Outdoor Unit-Air-Source) | Centrally-Ducted | DLCURAH24ABK | EN(A,D)4X36L21** | *92ESN0802120A* | 24800 | 16.5 | 10.5 | 8.5 | 26800 | 22200 | 82.84% | 1.84 | 19300 | R-410A
211245576 | 1.98 | Yes | No | AIRQUEST | HRCU-A-CB (Split System: Heat Pump with Remote Outdoor Unit-Air-Source) | Centrally-Ducted | DLCURAH24ABK | EN(A,D)4X36L21** | *80VTL1102122A* | 23800 | 17 | 10.5 | 8.1 | 26000 | 23600 | 90.77% | 1.96 | 19000 | R-410A
211245783 | 2.03 | Yes | No | AIRQUEST | HRCU-A-CB (Split System: Heat Pump with Remote Outdoor Unit-Air-Source) | Centrally-Ducted | DLCURAH24ABK | EN(A,D)4X36L21** | OLV112A16A | 24400 | 16 | 10 | 8.1 | 26600 | 22600 | 84.96% | 1.86 | 19300 | R-410A
213778750 | 2.62 | Yes | No | COMFORTMAKER | HRCU-A-CB (Split System: Heat Pump with Remote Outdoor Unit-Air-Source) | Centrally-Ducted | CVH837GKA** | EA*4X36L17A*+WALLCON | *80CTL0701716B* | 31400 | 16.5 | 10.5 | 8.1 | 33400 | 24400 | 73.05% | 1.82 | 31200 | R-410A
213778950 | 2.73 | Yes | Yes | COMFORTMAKER | HRCU-A-CB (Split System: Heat Pump with Remote Outdoor Unit-Air-Source) | Centrally-Ducted | CVH837GKA** | EA*4X37L21A*+WALLCON | *80CTL0701716B* | 32800 | 17 | 11 | 8.5 | 33000 | 25200 | 76.36% | 1.96 | 31800 | R-410A
211244733 | 2.03 | Yes | No | AIRQUEST | HRCU-A-CB (Split System: Heat Pump with Remote Outdoor Unit-Air-Source) | Centrally-Ducted | DLCURAH24ABK | EN(A,D)4X30L17** | *92ESN0601714A* | 24400 | 16.5 | 10.5 | 8.1 | 26400 | 22800 | 86.36% | 1.88 | 19100 | R-410A
211244981 | 2 | Yes | No | AIRQUEST | HRCU-A-CB (Split System: Heat Pump with Remote Outdoor Unit-Air-Source) | Centrally-Ducted | DLCURAH24ABK | EN(A,D,W)4X36L17** | *80ESU0401712A* | 24000 | 17 | 10.5 | 8.1 | 26000 | 23200 | 89.23% | 1.94 | 19000 | R-410A
211245224 | 1.97 | Yes | No | AIRQUEST | HRCU-A-CB (Split System: Heat Pump with Remote Outdoor Unit-Air-Source) | Centrally-Ducted | DLCURAH24ABK | EN(A,D,W)4X36L17** | *92ESN0401712A* | 23600 | 15.5 | 10 | 8.1 | 26200 | 23400 | 89.31% | 1.92 | 19100 | R-410A
211244923 | 2.07 | Yes | No | AIRQUEST | HRCU-A-CB (Split System: Heat Pump with Remote Outdoor Unit-Air-Source) | Centrally-Ducted | DLCURAH24ABK | EN(A,D,W)4X36L17** | *80ES(N,L)0701716A* | 24800 | 16 | 10.5 | 8.1 | 26800 | 22200 | 82.84% | 1.82 | 19400 | R-410A
211245191 | 2.05 | Yes | No | AIRQUEST | HRCU-A-CB (Split System: Heat Pump with Remote Outdoor Unit-Air-Source) | Centrally-Ducted | DLCURAH24ABK | EN(A,D,W)4X36L17** | *95ESN0601714A* | 24600 | 16 | 10 | 8.1 | 26600 | 22400 | 84.21% | 1.84 | 19400 | R-410A
211245432 | 1.98 | Yes | No | AIRQUEST | HRCU-A-CB (Split System: Heat Pump with Remote Outdoor Unit-Air-Source) | Centrally-Ducted | DLCURAH24ABK | EN(A,D)4X36L21** | *80VSL0701716A* | 23800 | 16.5 | 10.5 | 8.1 | 26000 | 23200 | 89.23% | 1.92 | 19000 | R-410A
211245525 | 2.02 | Yes | No | AIRQUEST | HRCU-A-CB (Split System: Heat Pump with Remote Outdoor Unit-Air-Source) | Centrally-Ducted | DLCURAH24ABK | EN(A,D)4X36L21** | *80VTL0701716A* | 24200 | 17 | 10.5 | 8.1 | 26200 | 23000 | 87.79% | 1.9 | 19100 | R-410A
215670053 | 2.8 | No | No | TEMPSTAR | HRCU-A-CB (Split System: Heat Pump with Remote Outdoor Unit-Air-Source) | Centrally-Ducted | T5H0V36*K*AAA* | ESH5X42M12A*+WALLCON | *97CMN0601714B* | 33600 | 16 | 9 | 8.5 | 35800 | 25600 | 71.51% | 1.76 | 30800 | R-454B
213782000 | 2.7 | Yes | Yes | COMFORTMAKER | HRCU-A-CB (Split System: Heat Pump with Remote Outdoor Unit-Air-Source) | Centrally-Ducted | CVH837GKA2* | EHD4X42AAL+WALLCON | *97CMN1202422B* | 32400 | 16.5 | 11 | 8.1 | 32800 | 24800 | 75.61% | 1.94 | 31400 | R-410A
215931574 | 4.63 | Yes | Yes | CARRIER | HRCU-A-CB (Split System: Heat Pump with Remote Outdoor Unit-Air-Source) | Centrally-Ducted | 27VNA360A*030* | CAA**6024AM*+UI | 59CU5B080C21**20 | 55500 | 18 | 11 | 8.1 | 60500 | 46000 | 76.03% | 1.95 | 47000 | R-454B
215931694 | 4.75 | Yes | Yes | CARRIER | HRCU-A-CB (Split System: Heat Pump with Remote Outdoor Unit-Air-Source) | Centrally-Ducted | 27VNA360A*030* | CAA**6124AM*+UI | 58TN*B090C21**20 | 57000 | 19 | 11.5 | 8.5 | 60500 | 46500 | 76.86% | 2.04 | 47500 | R-454B
213782070 | 2.72 | Yes | Yes | COMFORTMAKER | HRCU-A-CB (Split System: Heat Pump with Remote Outdoor Unit-Air-Source) | Centrally-Ducted | CVH837GKA2* | EHD4X48AAL+WALLCON | *80CTL0701716B* | 32600 | 16.5 | 11 | 8.1 | 33200 | 25000 | 75.3% | 1.94 | 31600 | R-410A
213782100 | 2.72 | Yes | Yes | COMFORTMAKER | HRCU-A-CB (Split System: Heat Pump with Remote Outdoor Unit-Air-Source) | Centrally-Ducted | CVH837GKA2* | EHD4X48AAL+WALLCON | *80CTL1102120B* | 32600 | 16.5 | 11 | 8.1 | 32800 | 24800 | 75.61% | 1.96 | 31400 | R-410A
213782120 | 2.7 | Yes | Yes | COMFORTMAKER | HRCU-A-CB (Split System: Heat Pump with Remote Outdoor Unit-Air-Source) | Centrally-Ducted | CVH837GKA2* | EHD4X48AAL+WALLCON | *95CSU0601716B* | 32400 | 16 | 11 | 8.1 | 33000 | 25000 | 75.76% | 1.94 | 31800 | R-410A
213782250 | 2.75 | Yes | Yes | COMFORTMAKER | HRCU-A-CB (Split System: Heat Pump with Remote Outdoor Unit-Air-Source) | Centrally-Ducted | CVH837GKA2* | EHD4X60AAL+WALLCON | *80CTL0902120B* | 33000 | 16.5 | 11.5 | 8.1 | 32200 | 24800 | 77.02% | 2 | 31200 | R-410A
216891808 | 2.7 | Yes | Yes | FRIEDRICH | HRCU-A-CB (Split System: Heat Pump with Remote Outdoor Unit-Air-Source) | Centrally-Ducted | RD18AY36AJVC | RCFY3624MTANM | FR951V1005A21M4 | 32400 | 18 | 12 | 10 | 32400 | 28000 | 86.42% | 2.1 | 29400 | R-454B
216891815 | 2.73 | Yes | Yes | FRIEDRICH | HRCU-A-CB (Split System: Heat Pump with Remote Outdoor Unit-Air-Source) | Centrally-Ducted | RD18AY36AJVC | RCFY3624MTANM | FR801V1005A21DZ | 32800 | 19 | 12 | 10 | 32800 | 27600 | 84.15% | 2.1 | 29200 | R-454B
216891822 | 2.73 | Yes | Yes | FRIEDRICH | HRCU-A-CB (Split System: Heat Pump with Remote Outdoor Unit-Air-Source) | Centrally-Ducted | RD18AY36AJVC | RCFY3624MTANM | FR921V1155A24M4 | 32800 | 19 | 12 | 10 | 32800 | 27600 | 84.15% | 2.1 | 29200 | R-454B
216891715 | 2.62 | Yes | Yes | FRIEDRICH | HRCU-A-CB (Split System: Heat Pump with Remote Outdoor Unit-Air-Source) | Centrally-Ducted | RD18AY36AJVC | RCFY3621STANM | FR951V1005A21UH | 31400 | 19 | 12 | 8.5 | 31400 | 27600 | 87.9% | 1.9 | 29000 | R-454B
216891631 | 2.6 | Yes | Yes | FRIEDRICH | HRCU-A-CB (Split System: Heat Pump with Remote Outdoor Unit-Air-Source) | Centrally-Ducted | RD18AY36AJVC | RCFY3617STANM | FR98MV0703A17UP | 31200 | 19 | 12 | 8.5 | 31200 | 27800 | 89.1% | 1.9 | 29200 | R-454B
211227068 | 3.08 | Yes | No | AIRQUEST | HRCU-A-CB (Split System: Heat Pump with Remote Outdoor Unit-Air-Source) | Centrally-Ducted | DLCURAH36ABK | EA*4X37L21A* | *95ESN1002120A* | 37000 | 15.5 | 10 | 8.5 | 38500 | 34800 | 90.39% | 2.1 | 29200 | R-410A
215934114 | 3.75 | Yes | Yes | CARRIER | HRCU-A-CB (Split System: Heat Pump with Remote Outdoor Unit-Air-Source) | Centrally-Ducted | 27VNA348A*030* | CAA**6024AM*+UI | 58TN*B135C24**22 | 45000 | 21.5 | 11.5 | 9.5 | 48000 | 36200 | 75.42% | 2 | 39000 | R-454B
212973526 | 1.93 | Yes | Yes | COMFORTMAKER | HRCU-A-CB (Split System: Heat Pump with Remote Outdoor Unit-Air-Source) | Centrally-Ducted | DLCURAH24ABK | EA*4X24L14A* | *96VSN0601412B* | 23200 | 16.5 | 10 | 8.5 | 26800 | 27000 | 100.7% | 2.3 | 19400 | R-410A
212973596 | 1.93 | Yes | Yes | COMFORTMAKER | HRCU-A-CB (Split System: Heat Pump with Remote Outdoor Unit-Air-Source) | Centrally-Ducted | DLCURAH24ABK | EN(A,D)4X24L14** | *96VSN0601412B* | 23200 | 16.5 | 10 | 8.5 | 26800 | 25400 | 94.78% | 2.12 | 19500 | R-410A
212973626 | 1.95 | Yes | No | COMFORTMAKER | HRCU-A-CB (Split System: Heat Pump with Remote Outdoor Unit-Air-Source) | Centrally-Ducted | DLCURAH24ABK | EN(A,D)4X30L17** | *96VSN0601412B* | 23400 | 16.5 | 10 | 8.1 | 26200 | 24600 | 93.89% | 2.04 | 19100 | R-410A
212973846 | 1.95 | Yes | Yes | COMFORTMAKER | HRCU-A-CB (Split System: Heat Pump with Remote Outdoor Unit-Air-Source) | Centrally-Ducted | DLCURAH24ABK | EA*4X30L17A* | *96VSN0801716B* | 23400 | 17 | 10 | 8.5 | 26200 | 25000 | 95.42% | 2.08 | 19100 | R-410A
216891608 | 2.62 | Yes | Yes | FRIEDRICH | HRCU-A-CB (Split System: Heat Pump with Remote Outdoor Unit-Air-Source) | Centrally-Ducted | RD18AY36AJVC | RCFY3617STANM | FR921V0703A17M4 | 31400 | 18 | 12 | 8.5 | 31400 | 27800 | 88.54% | 1.9 | 29200 | R-454B
215933984 | 3.58 | Yes | Yes | CARRIER | HRCU-A-CB (Split System: Heat Pump with Remote Outdoor Unit-Air-Source) | Centrally-Ducted | 27VNA348A*030* | CAA**4821AM*+UI | 58TN*B070C17**16 | 43000 | 20 | 10.5 | 9 | 48500 | 37200 | 76.7% | 2 | 40000 | R-454B
213779100 | 2.65 | Yes | Yes | COMFORTMAKER | HRCU-A-CB (Split System: Heat Pump with Remote Outdoor Unit-Air-Source) | Centrally-Ducted | CVH837GKA** | EA*4X42L21A*+WALLCON | *80CTL1102120B* | 31800 | 17 | 11 | 8.1 | 32800 | 24200 | 73.78% | 1.88 | 31200 | R-410A
213779200 | 2.65 | Yes | Yes | COMFORTMAKER | HRCU-A-CB (Split System: Heat Pump with Remote Outdoor Unit-Air-Source) | Centrally-Ducted | CVH837GKA** | EA*4X42L24A*+WALLCON | *80CTL1352422B* | 31800 | 17 | 11 | 8.1 | 33000 | 24200 | 73.33% | 1.88 | 31000 | R-410A
211245829 | 2 | Yes | Yes | AIRQUEST | HRCU-A-CB (Split System: Heat Pump with Remote Outdoor Unit-Air-Source) | Centrally-Ducted | DLCURAH24ABK | FXM4X24**AL |  | 24000 | 17 | 10 | 8.5 | 26200 | 23400 | 89.31% | 1.94 | 19100 | R-410A
211245579 | 1.98 | Yes | No | DAY & NIGHT | HRCU-A-CB (Split System: Heat Pump with Remote Outdoor Unit-Air-Source) | Centrally-Ducted | DLCURAH24ABK | EN(A,D)4X36L21** | *80VTL1102122A* | 23800 | 17 | 10.5 | 8.1 | 26000 | 23600 | 90.77% | 1.96 | 19000 | R-410A
214242165 | 1.98 | Yes | Yes | CARRIER | HRCU-A-CB (Split System: Heat Pump with Remote Outdoor Unit-Air-Source) | Centrally-Ducted | 25VNA825A*032* | CNPV*4221AL*+UI | 59MN7C100C21**22 | 23800 | 16.5 | 11 | 8.1 | 21400 | 16600 | 77.57% | 1.96 | 20600 | R-410A
214242185 | 1.98 | Yes | Yes | CARRIER | HRCU-A-CB (Split System: Heat Pump with Remote Outdoor Unit-Air-Source) | Centrally-Ducted | 25VNA825A*032* | CNPV*4221AL*+UI | 59TN6C080C17**14 | 23800 | 16.5 | 11 | 8.1 | 21400 | 16700 | 78.04% | 1.94 | 20800 | R-410A
212977627 | 1.98 | Yes | Yes | COMFORTMAKER | HRCU-A-CB (Split System: Heat Pump with Remote Outdoor Unit-Air-Source) | Centrally-Ducted | DLCURAH24ABK | EA*4X36L17A* | *80MS(N,L)0451412A* | 23800 | 17 | 10 | 8.5 | 26200 | 23800 | 90.84% | 1.96 | 19100 | R-410A
215931674 | 4.75 | Yes | Yes | CARRIER | HRCU-A-CB (Split System: Heat Pump with Remote Outdoor Unit-Air-Source) | Centrally-Ducted | 27VNA360A*030* | CAA**6124AM*+UI | 58CU*A100C21**20 | 57000 | 19 | 11 | 8.5 | 60500 | 46500 | 76.86% | 2.02 | 48000 | R-454B
211227793 | 3 | Yes | No | DAY & NIGHT | HRCU-A-CB (Split System: Heat Pump with Remote Outdoor Unit-Air-Source) | Centrally-Ducted | DLCURAH36ABK | EA*4X42L24A* | *80ES(N,L)0902120A* | 36000 | 16 | 10 | 8.1 | 39500 | 35000 | 88.61% | 1.92 | 29400 | R-410A
211227233 | 3.02 | Yes | No | DAY & NIGHT | HRCU-A-CB (Split System: Heat Pump with Remote Outdoor Unit-Air-Source) | Centrally-Ducted | DLCURAH36ABK | EA*4X37L21A* | OMV098J12* | 36200 | 15.2 | 10 | 8.5 | 38500 | 35000 | 90.91% | 2.06 | 29200 | R-410A
212974096 | 2 | Yes | Yes | COMFORTMAKER | HRCU-A-CB (Split System: Heat Pump with Remote Outdoor Unit-Air-Source) | Centrally-Ducted | DLCURAH24ABK | EA*4X36L21A* | *96VSN0802120B* | 24000 | 17 | 10 | 8.5 | 26400 | 23400 | 88.64% | 1.94 | 19100 | R-410A
211244656 | 1.95 | Yes | No | DAY & NIGHT | HRCU-A-CB (Split System: Heat Pump with Remote Outdoor Unit-Air-Source) | Centrally-Ducted | DLCURAH24ABK | EN(A,D)4X30L17** | *95ESN0261410A* | 23400 | 16 | 10 | 8.1 | 25800 | 24200 | 93.8% | 2 | 18900 | R-410A
211244713 | 2.05 | Yes | No | DAY & NIGHT | HRCU-A-CB (Split System: Heat Pump with Remote Outdoor Unit-Air-Source) | Centrally-Ducted | DLCURAH24ABK | EN(A,D)4X30L17** | *80ES(N,L)0901714A* | 24600 | 16.5 | 10.5 | 8.1 | 26400 | 22600 | 85.61% | 1.86 | 19200 | R-410A
211244833 | 1.95 | Yes | No | DAY & NIGHT | HRCU-A-CB (Split System: Heat Pump with Remote Outdoor Unit-Air-Source) | Centrally-Ducted | DLCURAH24ABK | EN(A,D)4X30L17** | OLV098A12* | 23400 | 16.5 | 10 | 8.1 | 25800 | 24200 | 93.8% | 2 | 18900 | R-410A
211227335 | 3 | Yes | No | DAY & NIGHT | HRCU-A-CB (Split System: Heat Pump with Remote Outdoor Unit-Air-Source) | Centrally-Ducted | DLCURAH36ABK | EA*4X42L21A* | *80ES(N,L)0901714A* | 36000 | 15.5 | 10 | 8.1 | 39500 | 35200 | 89.11% | 1.9 | 29400 | R-410A
211226956 | 3.08 | Yes | No | AIRQUEST | HRCU-A-CB (Split System: Heat Pump with Remote Outdoor Unit-Air-Source) | Centrally-Ducted | DLCURAH36ABK | EA*4X37L21A* | *80VTL1102122A* | 37000 | 15.5 | 10 | 8.5 | 38500 | 34800 | 90.39% | 2.12 | 29200 | R-410A
215931744 | 4.71 | Yes | Yes | CARRIER | HRCU-A-CB (Split System: Heat Pump with Remote Outdoor Unit-Air-Source) | Centrally-Ducted | 27VNA360A*030* | CAA**6124AM*+UI | 59MN7C080C21**20 | 56500 | 18.5 | 11 | 8.5 | 60500 | 46500 | 76.86% | 2.02 | 48000 | R-454B
212973586 | 2 | Yes | No | COMFORTMAKER | HRCU-A-CB (Split System: Heat Pump with Remote Outdoor Unit-Air-Source) | Centrally-Ducted | DLCURAH24ABK | EA*4X37L17A* | *96VSN0601412B* | 24000 | 17 | 10 | 8.1 | 25200 | 22400 | 88.89% | 1.86 | 18800 | R-410A
212973836 | 2.03 | Yes | Yes | COMFORTMAKER | HRCU-A-CB (Split System: Heat Pump with Remote Outdoor Unit-Air-Source) | Centrally-Ducted | DLCURAH24ABK | EA*4X25L17A* | *96VSN0801716B* | 24400 | 17 | 10 | 8.5 | 25400 | 21600 | 85.04% | 1.8 | 18800 | R-410A
211244912 | 1.97 | Yes | No | AIRQUEST | HRCU-A-CB (Split System: Heat Pump with Remote Outdoor Unit-Air-Source) | Centrally-Ducted | DLCURAH24ABK | EN(A,D,W)4X36L17** | *95ESU0401712A* | 23600 | 16.5 | 10 | 8.1 | 25800 | 23600 | 91.47% | 1.96 | 19000 | R-410A
211244842 | 2 | Yes | No | DAY & NIGHT | HRCU-A-CB (Split System: Heat Pump with Remote Outdoor Unit-Air-Source) | Centrally-Ducted | DLCURAH24ABK | EN(A,D)4X30L17** | OMV112K14A | 24000 | 16 | 10 | 8.1 | 26400 | 23000 | 87.12% | 1.88 | 19200 | R-410A
211244580 | 2.02 | Yes | No | AIRQUEST | HRCU-A-CB (Split System: Heat Pump with Remote Outdoor Unit-Air-Source) | Centrally-Ducted | DLCURAH24ABK | EN(A,D)4X30L17** | *96VTN0801716A* | 24200 | 16.5 | 10.5 | 8.1 | 26200 | 23000 | 87.79% | 1.9 | 19100 | R-410A
211244725 | 1.95 | Yes | No | DAY & NIGHT | HRCU-A-CB (Split System: Heat Pump with Remote Outdoor Unit-Air-Source) | Centrally-Ducted | DLCURAH24ABK | EN(A,D)4X30L17** | *92ESN0601412A* | 23400 | 17 | 10 | 8.1 | 25800 | 24000 | 93.02% | 2 | 18900 | R-410A
215934184 | 3.79 | Yes | Yes | CARRIER | HRCU-A-CB (Split System: Heat Pump with Remote Outdoor Unit-Air-Source) | Centrally-Ducted | 27VNA348A*030* | CAA**6121AM*+UI | 58TN*B090C21**20 | 45500 | 21.5 | 11.5 | 9.5 | 48500 | 36600 | 75.46% | 2 | 39500 | R-454B
211245559 | 1.97 | Yes | No | DAY & NIGHT | HRCU-A-CB (Split System: Heat Pump with Remote Outdoor Unit-Air-Source) | Centrally-Ducted | DLCURAH24ABK | EN(A,D)4X36L21** | *96VTN0802120A* | 23600 | 17 | 10.5 | 8.1 | 25800 | 23800 | 92.25% | 1.98 | 18900 | R-410A
211245634 | 2.05 | Yes | Yes | AIRQUEST | HRCU-A-CB (Split System: Heat Pump with Remote Outdoor Unit-Air-Source) | Centrally-Ducted | DLCURAH24ABK | EN(A,D)4X36L21** | *80ES(N,L)0902120A* | 24600 | 16.5 | 10.5 | 8.5 | 26600 | 22400 | 84.21% | 1.84 | 19300 | R-410A
211245149 | 2.05 | Yes | No | DAY & NIGHT | HRCU-A-CB (Split System: Heat Pump with Remote Outdoor Unit-Air-Source) | Centrally-Ducted | DLCURAH24ABK | EN(A,D,W)4X36L17** | *80ES(N,L)0901714A* | 24600 | 16.5 | 10.5 | 8.1 | 26400 | 22600 | 85.61% | 1.86 | 19200 | R-410A
212975732 | 1.95 | Yes | No | COMFORTMAKER | HRCU-A-CB (Split System: Heat Pump with Remote Outdoor Unit-Air-Source) | Centrally-Ducted | DLCURAH24ABK | EN(A,D)4X30L14** | *96VTN0601412B* | 23400 | 16.5 | 10 | 8.1 | 26000 | 24400 | 93.85% | 2.02 | 19000 | R-410A
212975743 | 1.95 | Yes | No | COMFORTMAKER | HRCU-A-CB (Split System: Heat Pump with Remote Outdoor Unit-Air-Source) | Centrally-Ducted | DLCURAH24ABK | EN(A,D)4X30L17** | *96VTN0601412B* | 23400 | 16.5 | 10 | 8.1 | 26200 | 24600 | 93.89% | 2.04 | 19100 | R-410A
214573730 | 2.65 | Yes | Yes | HEIL | HRCU-A-CB (Split System: Heat Pump with Remote Outdoor Unit-Air-Source) | Centrally-Ducted | HVH837GKA2* | EA*4X42L21A*+WALLCON | *80CTL0702120B* | 31800 | 17 | 11 | 8.5 | 33000 | 24400 | 73.94% | 1.9 | 31400 | R-410A
213782017 | 2.7 | Yes | Yes | HEIL | HRCU-A-CB (Split System: Heat Pump with Remote Outdoor Unit-Air-Source) | Centrally-Ducted | HVH837GKA2* | EHD4X42AAL+WALLCON | *96CTN0801714B* | 32400 | 16 | 11 | 8.1 | 33000 | 24800 | 75.15% | 1.92 | 31600 | R-410A
211245658 | 2.03 | Yes | No | AIRQUEST | HRCU-A-CB (Split System: Heat Pump with Remote Outdoor Unit-Air-Source) | Centrally-Ducted | DLCURAH24ABK | EN(A,D)4X36L21** | *92ESN0601714A* | 24400 | 16.5 | 10.5 | 8.1 | 26400 | 22800 | 86.36% | 1.88 | 19100 | R-410A
214574290 | 2.72 | Yes | Yes | HEIL | HRCU-A-CB (Split System: Heat Pump with Remote Outdoor Unit-Air-Source) | Centrally-Ducted | HVH837GKA2* | EHD4X42AAL+WALLCON | *95CSU1002122B* | 32600 | 17 | 11 | 8.5 | 32800 | 24800 | 75.61% | 1.96 | 31600 | R-410A
212977639 | 2.02 | Yes | Yes | COMFORTMAKER | HRCU-A-CB (Split System: Heat Pump with Remote Outdoor Unit-Air-Source) | Centrally-Ducted | DLCURAH24ABK | EA*4X37L17A* | *80MS(N,L)0451412A* | 24200 | 17 | 10 | 8.5 | 25200 | 22000 | 87.3% | 1.84 | 18700 | R-410A
215931794 | 4.71 | Yes | Yes | CARRIER | HRCU-A-CB (Split System: Heat Pump with Remote Outdoor Unit-Air-Source) | Centrally-Ducted | 27VNA360A*030* | CSAH*6012AM*+UI | 58CU*A080C21**20 | 56500 | 18 | 11.5 | 8.1 | 61000 | 45500 | 74.59% | 1.95 | 47000 | R-454B
211245009 | 1.95 | Yes | No | DAY & NIGHT | HRCU-A-CB (Split System: Heat Pump with Remote Outdoor Unit-Air-Source) | Centrally-Ducted | DLCURAH24ABK | EN(A,D,W)4X36L17** | *96VTN0401712A* | 23400 | 16 | 10 | 8.1 | 25800 | 24000 | 93.02% | 1.98 | 19000 | R-410A
216735534 | 1.95 | Yes | Yes | BRYANT HEATING AND COOLING SYSTEMS | HRCU-A-CB (Split System: Heat Pump with Remote Outdoor Unit-Air-Source) | Centrally-Ducted | 37MUHAQ24AA3 | CAA**3721AM* | 82*SB60090V21*** | 23400 | 16 | 11 | 8.5 | 20800 | 18600 | 89.42% | 1.98 | 17700 | R-454B
216735066 | 1.92 | Yes | Yes | BRYANT HEATING AND COOLING SYSTEMS | HRCU-A-CB (Split System: Heat Pump with Remote Outdoor Unit-Air-Source) | Centrally-Ducted | 37MUHAQ24AA3 | CAA**3717AM* | 82*TB36070V14*** | 23000 | 16.5 | 11 | 8.5 | 20800 | 18500 | 88.94% | 1.94 | 17600 | R-454B
216735130 | 1.92 | Yes | No | BRYANT HEATING AND COOLING SYSTEMS | HRCU-A-CB (Split System: Heat Pump with Remote Outdoor Unit-Air-Source) | Centrally-Ducted | 37MUHAQ24AA3 | CAA**3717AM* | 912SE36060M14*** | 23000 | 15.5 | 11 | 8.5 | 20800 | 18500 | 88.94% | 1.98 | 17600 | R-454B
216735414 | 1.98 | Yes | Yes | BRYANT HEATING AND COOLING SYSTEMS | HRCU-A-CB (Split System: Heat Pump with Remote Outdoor Unit-Air-Source) | Centrally-Ducted | 37MUHAQ24AA3 | CAA**3721AM* | 83*CA36040C17*** | 23800 | 17.5 | 11 | 8.5 | 21000 | 18600 | 88.57% | 1.96 | 17700 | R-454B
211245669 | 2.02 | Yes | No | AIRQUEST | HRCU-A-CB (Split System: Heat Pump with Remote Outdoor Unit-Air-Source) | Centrally-Ducted | DLCURAH24ABK | EN(A,D)4X36L21** | *92ESN0801716A* | 24200 | 17 | 10.5 | 8.1 | 26200 | 22800 | 87.02% | 1.88 | 19100 | R-410A
213782167 | 2.7 | Yes | No | HEIL | HRCU-A-CB (Split System: Heat Pump with Remote Outdoor Unit-Air-Source) | Centrally-Ducted | HVH837GKA2* | EHD4X48AAL+WALLCON | *96CTN0601714B* | 32400 | 16 | 10.5 | 8.1 | 33000 | 25200 | 76.36% | 1.94 | 31800 | R-410A
213782237 | 2.75 | Yes | Yes | HEIL | HRCU-A-CB (Split System: Heat Pump with Remote Outdoor Unit-Air-Source) | Centrally-Ducted | HVH837GKA2* | EHD4X60AAL+WALLCON | *80CTL0901716B* | 33000 | 16.5 | 11 | 8.1 | 32200 | 24800 | 77.02% | 1.98 | 31200 | R-410A
216891723 | 2.6 | Yes | Yes | FRIEDRICH | HRCU-A-CB (Split System: Heat Pump with Remote Outdoor Unit-Air-Source) | Centrally-Ducted | RD18AY36AJVC | RCFY3617STANM | FR802V0504A17UH | 31200 | 18 | 12 | 8.5 | 31200 | 27800 | 89.1% | 1.9 | 29200 | R-454B
213780690 | 2.6 | Yes | No | COMFORTMAKER | HRCU-A-CB (Split System: Heat Pump with Remote Outdoor Unit-Air-Source) | Centrally-Ducted | CVH837GKA2* | EA*4X36L17A*+WALLCON | *97CMN0601714B* | 31200 | 16.5 | 10.5 | 8.1 | 33400 | 24600 | 73.65% | 1.82 | 31400 | R-410A
213780790 | 2.6 | Yes | No | COMFORTMAKER | HRCU-A-CB (Split System: Heat Pump with Remote Outdoor Unit-Air-Source) | Centrally-Ducted | CVH837GKA2* | EA*4X36L21A*+WALLCON | *97CMN0601714B* | 31200 | 16.5 | 10.5 | 8.1 | 33200 | 24600 | 74.1% | 1.82 | 31400 | R-410A
213780840 | 2.63 | Yes | Yes | COMFORTMAKER | HRCU-A-CB (Split System: Heat Pump with Remote Outdoor Unit-Air-Source) | Centrally-Ducted | CVH837GKA2* | EA*4X36L21A*+WALLCON | *96CTN1002122B* | 31600 | 17 | 11 | 8.1 | 32800 | 24200 | 73.78% | 1.86 | 31000 | R-410A
216735601 | 1.93 | Yes | Yes | BRYANT HEATING AND COOLING SYSTEMS | HRCU-A-CB (Split System: Heat Pump with Remote Outdoor Unit-Air-Source) | Centrally-Ducted | 37MUHAQ24AA3 | CAA**3721AM* | 88*TB48070C17*** | 23200 | 16.5 | 11 | 8.5 | 20600 | 18400 | 89.32% | 1.96 | 17500 | R-454B
216571334 | 4.5 | Yes | Yes | TRANE | HRCU-A-CB (Split System: Heat Pump with Remote Outdoor Unit-Air-Source) | Centrally-Ducted | 5TWV8X60A1 | 5PX*D010AS3 | S8V2C080M5PCB | 54000 | 18.1 | 10 | 8.5 | 55000 | 39500 | 71.82% | 2 | 48500 | R-454B
215931746 | 4.71 | Yes | Yes | HEIL | HRCU-A-CB (Split System: Heat Pump with Remote Outdoor Unit-Air-Source) | Centrally-Ducted | H5H3V60*K*AAA* | EA*5X61M24A*+WALLCON | *97CMN0802120B* | 56500 | 18.5 | 11 | 8.5 | 60500 | 46500 | 76.86% | 2.02 | 48000 | R-454B
213782320 | 2.75 | Yes | Yes | COMFORTMAKER | HRCU-A-CB (Split System: Heat Pump with Remote Outdoor Unit-Air-Source) | Centrally-Ducted | CVH837GKA2* | EHD4X60AAL+WALLCON | *97CMN1202422B* | 33000 | 16.5 | 11 | 8.1 | 32200 | 24800 | 77.02% | 2 | 31200 | R-410A
216891677 | 2.62 | Yes | Yes | FRIEDRICH | HRCU-A-CB (Split System: Heat Pump with Remote Outdoor Unit-Air-Source) | Centrally-Ducted | RD18AY36AJVC | RCFY3621STANM | FR951V0705A21M4 | 31400 | 18 | 12 | 8.5 | 31400 | 27600 | 87.9% | 1.9 | 29000 | R-454B
210597546 | 2.73 | Yes | Yes | DAY & NIGHT | HRCU-A-CB (Split System: Heat Pump with Remote Outdoor Unit-Air-Source) | Centrally-Ducted | CVH837GKA** | EHD4X60AAL+WALLCON | *97CMN0801714A* | 32800 | 16.5 | 11 | 8.1 | 32600 | 25200 | 77.3% | 1.98 | 31600 | R-410A
213778830 | 2.62 | Yes | No | COMFORTMAKER | HRCU-A-CB (Split System: Heat Pump with Remote Outdoor Unit-Air-Source) | Centrally-Ducted | CVH837GKA** | EA*4X36L21A*+WALLCON | *80CTL0701716B* | 31400 | 16.5 | 10.5 | 8.1 | 33000 | 24400 | 73.94% | 1.84 | 31200 | R-410A
213779230 | 2.65 | Yes | Yes | COMFORTMAKER | HRCU-A-CB (Split System: Heat Pump with Remote Outdoor Unit-Air-Source) | Centrally-Ducted | CVH837GKA** | EA*4X42L24A*+WALLCON | *96CTN1002122B* | 31800 | 17 | 11 | 8.1 | 33000 | 24200 | 73.33% | 1.88 | 31200 | R-410A
213779350 | 2.73 | Yes | Yes | COMFORTMAKER | HRCU-A-CB (Split System: Heat Pump with Remote Outdoor Unit-Air-Source) | Centrally-Ducted | CVH837GKA** | EA*4X43L21A*+WALLCON | *96CTN0801714B* | 32800 | 17 | 11 | 8.5 | 32800 | 25200 | 76.83% | 1.96 | 31800 | R-410A
213779480 | 2.7 | Yes | Yes | COMFORTMAKER | HRCU-A-CB (Split System: Heat Pump with Remote Outdoor Unit-Air-Source) | Centrally-Ducted | CVH837GKA** | EA*4X48L21A*+WALLCON | *96CTN1002122B* | 32400 | 17 | 11 | 8.1 | 32600 | 24800 | 76.07% | 1.98 | 31200 | R-410A
213779650 | 2.77 | Yes | Yes | COMFORTMAKER | HRCU-A-CB (Split System: Heat Pump with Remote Outdoor Unit-Air-Source) | Centrally-Ducted | CVH837GKA** | EA*4X61L21A*+WALLCON | *80CTL0901716B* | 33200 | 17.5 | 11.5 | 8.1 | 32000 | 24800 | 77.5% | 1.98 | 31200 | R-410A
216891726 | 2.62 | Yes | Yes | FRIEDRICH | HRCU-A-CB (Split System: Heat Pump with Remote Outdoor Unit-Air-Source) | Centrally-Ducted | RD18AY36AJVC | RCFY3621STANM | FR921V0403A17M4 | 31400 | 18 | 12 | 8.5 | 31400 | 27800 | 88.54% | 1.9 | 29200 | R-454B
216891743 | 2.72 | Yes | Yes | FRIEDRICH | HRCU-A-CB (Split System: Heat Pump with Remote Outdoor Unit-Air-Source) | Centrally-Ducted | RD18AY36AJVC | RCFY3624MTANM | FR801V0755A21DZ | 32600 | 19 | 12 | 10 | 32600 | 27800 | 85.28% | 2.1 | 29400 | R-454B
213779800 | 2.77 | Yes | Yes | COMFORTMAKER | HRCU-A-CB (Split System: Heat Pump with Remote Outdoor Unit-Air-Source) | Centrally-Ducted | CVH837GKA** | EA*4X61L24A*+WALLCON | *96CTN1002122B* | 33200 | 17.5 | 11.7 | 8.5 | 32000 | 24800 | 77.5% | 2 | 31000 | R-410A
216891794 | 2.72 | Yes | Yes | FRIEDRICH | HRCU-A-CB (Split System: Heat Pump with Remote Outdoor Unit-Air-Source) | Centrally-Ducted | RD18AY36AJVC | RCFY3624MTANM | FR802V0755A21UH | 32600 | 19 | 12 | 10 | 32600 | 27800 | 85.28% | 2.1 | 29400 | R-454B
211244963 | 1.98 | Yes | No | DAY & NIGHT | HRCU-A-CB (Split System: Heat Pump with Remote Outdoor Unit-Air-Source) | Centrally-Ducted | DLCURAH24ABK | EN(A,D,W)4X36L17** | *80VSL0701716A* | 23800 | 16.5 | 10.5 | 8.1 | 26000 | 23200 | 89.23% | 1.92 | 19000 | R-410A
211245061 | 2.03 | Yes | No | DAY & NIGHT | HRCU-A-CB (Split System: Heat Pump with Remote Outdoor Unit-Air-Source) | Centrally-Ducted | DLCURAH24ABK | EN(A,D,W)4X36L17** | *95ESN0601412A* | 24400 | 15.5 | 10 | 8.1 | 26600 | 22600 | 84.96% | 1.86 | 19400 | R-410A
211245227 | 1.97 | Yes | No | DAY & NIGHT | HRCU-A-CB (Split System: Heat Pump with Remote Outdoor Unit-Air-Source) | Centrally-Ducted | DLCURAH24ABK | EN(A,D,W)4X36L17** | *92ESN0401712A* | 23600 | 15.5 | 10 | 8.1 | 26200 | 23400 | 89.31% | 1.92 | 19100 | R-410A
211245079 | 1.97 | Yes | No | AIRQUEST | HRCU-A-CB (Split System: Heat Pump with Remote Outdoor Unit-Air-Source) | Centrally-Ducted | DLCURAH24ABK | EN(A,D,W)4X36L17** | *96VTN0601412A* | 23600 | 16.5 | 10 | 8.1 | 25800 | 23800 | 92.25% | 1.98 | 19000 | R-410A
211227147 | 3.05 | Yes | Yes | DAY & NIGHT | HRCU-A-CB (Split System: Heat Pump with Remote Outdoor Unit-Air-Source) | Centrally-Ducted | DLCURAH36ABK | EA*4X37L21A* | *95ESU1002120A* | 36600 | 16 | 10 | 8.5 | 38500 | 34800 | 90.39% | 2.1 | 29000 | R-410A
211245378 | 1.97 | Yes | No | AIRQUEST | HRCU-A-CB (Split System: Heat Pump with Remote Outdoor Unit-Air-Source) | Centrally-Ducted | DLCURAH24ABK | EN(A,D)4X36L21** | *96VTN1002122A* | 23600 | 17 | 10.5 | 8.1 | 25800 | 23800 | 92.25% | 1.98 | 18900 | R-410A
211245278 | 2 | Yes | No | DAY & NIGHT | HRCU-A-CB (Split System: Heat Pump with Remote Outdoor Unit-Air-Source) | Centrally-Ducted | DLCURAH24ABK | EN(A,D,W)4X36L17** | OMV112K14A | 24000 | 16 | 10 | 8.1 | 26400 | 23000 | 87.12% | 1.88 | 19200 | R-410A
211245613 | 2.02 | Yes | No | DAY & NIGHT | HRCU-A-CB (Split System: Heat Pump with Remote Outdoor Unit-Air-Source) | Centrally-Ducted | DLCURAH24ABK | EN(A,D)4X36L21** | *80ES(N,L)0702116A* | 24200 | 17 | 10.5 | 8.1 | 26200 | 22800 | 87.02% | 1.9 | 19100 | R-410A
211245797 | 2 | Yes | Yes | DAY & NIGHT | HRCU-A-CB (Split System: Heat Pump with Remote Outdoor Unit-Air-Source) | Centrally-Ducted | DLCURAH24ABK | FEM4P30**AL |  | 24000 | 17 | 10 | 8.5 | 26200 | 23400 | 89.31% | 1.94 | 19100 | R-410A
213780940 | 2.72 | Yes | Yes | COMFORTMAKER | HRCU-A-CB (Split System: Heat Pump with Remote Outdoor Unit-Air-Source) | Centrally-Ducted | CVH837GKA2* | EA*4X37L21A*+WALLCON | *96CTN0601714B* | 32600 | 17 | 11 | 8.1 | 33000 | 25400 | 76.97% | 1.94 | 32000 | R-410A
213780990 | 2.65 | Yes | Yes | COMFORTMAKER | HRCU-A-CB (Split System: Heat Pump with Remote Outdoor Unit-Air-Source) | Centrally-Ducted | CVH837GKA2* | EA*4X42L21A*+WALLCON | *80CTL0901716B* | 31800 | 17 | 11 | 8.1 | 33000 | 24400 | 73.94% | 1.88 | 31200 | R-410A
213781340 | 2.67 | Yes | No | COMFORTMAKER | HRCU-A-CB (Split System: Heat Pump with Remote Outdoor Unit-Air-Source) | Centrally-Ducted | CVH837GKA2* | EA*4X48L21A*+WALLCON | *97CMN0601714B* | 32000 | 16.5 | 10.5 | 8.1 | 32800 | 25200 | 76.83% | 1.94 | 31600 | R-410A
216891385 | 2.72 | Yes | Yes | FRIEDRICH | HRCU-A-CB (Split System: Heat Pump with Remote Outdoor Unit-Air-Source) | Centrally-Ducted | RD18AY36AJVC | RCFY3621MTANM | FR97MV1005A21DH | 32600 | 19 | 12 | 10 | 32600 | 27800 | 85.28% | 2.1 | 29400 | R-454B
213781440 | 2.68 | Yes | Yes | COMFORTMAKER | HRCU-A-CB (Split System: Heat Pump with Remote Outdoor Unit-Air-Source) | Centrally-Ducted | CVH837GKA2* | EA*4X48L24A*+WALLCON | *97CMN1202422B* | 32200 | 17 | 11 | 8.1 | 32600 | 24800 | 76.07% | 1.98 | 31200 | R-410A
213781540 | 2.75 | Yes | Yes | COMFORTMAKER | HRCU-A-CB (Split System: Heat Pump with Remote Outdoor Unit-Air-Source) | Centrally-Ducted | CVH837GKA2* | EA*4X61L21A*+WALLCON | *80CTL0451712B* | 33000 | 17 | 11 | 8.1 | 32400 | 25200 | 77.78% | 1.94 | 31600 | R-410A
213781590 | 2.75 | Yes | Yes | COMFORTMAKER | HRCU-A-CB (Split System: Heat Pump with Remote Outdoor Unit-Air-Source) | Centrally-Ducted | CVH837GKA2* | EA*4X61L21A*+WALLCON | *95CSU0601716B* | 33000 | 17 | 11 | 8.1 | 32200 | 25000 | 77.64% | 1.96 | 31400 | R-410A
213781710 | 2.77 | Yes | Yes | COMFORTMAKER | HRCU-A-CB (Split System: Heat Pump with Remote Outdoor Unit-Air-Source) | Centrally-Ducted | CVH837GKA2* | EA*4X61L24A*+WALLCON | *96CTN1002122B* | 33200 | 17.5 | 11.7 | 8.5 | 32000 | 24800 | 77.5% | 2 | 31000 | R-410A
213782060 | 2.72 | Yes | Yes | COMFORTMAKER | HRCU-A-CB (Split System: Heat Pump with Remote Outdoor Unit-Air-Source) | Centrally-Ducted | CVH837GKA2* | EHD4X48AAL+WALLCON | *80CTL0701412B* | 32600 | 16.5 | 11 | 8.1 | 33200 | 25000 | 75.3% | 1.94 | 31800 | R-410A
212976050 | 1.97 | Yes | Yes | COMFORTMAKER | HRCU-A-CB (Split System: Heat Pump with Remote Outdoor Unit-Air-Source) | Centrally-Ducted | DLCURAH24ABK | EA*4X36L21A* | *96VTN0801716B* | 23600 | 17 | 10 | 8.5 | 26200 | 24000 | 91.6% | 2 | 19000 | R-410A
212976420 | 1.98 | Yes | Yes | COMFORTMAKER | HRCU-A-CB (Split System: Heat Pump with Remote Outdoor Unit-Air-Source) | Centrally-Ducted | DLCURAH24ABK | EN(A,D)4X36L21** | *96VTN0802120B* | 23800 | 17 | 10.5 | 8.5 | 26400 | 24000 | 90.91% | 1.98 | 19200 | R-410A
212977002 | 1.98 | Yes | Yes | COMFORTMAKER | HRCU-A-CB (Split System: Heat Pump with Remote Outdoor Unit-Air-Source) | Centrally-Ducted | DLCURAH24ABK | EN(A,D)4X36L21** | *96VTN1002122B* | 23800 | 17 | 10.5 | 8.5 | 26400 | 23800 | 90.15% | 1.98 | 19200 | R-410A
212977615 | 1.97 | Yes | Yes | COMFORTMAKER | HRCU-A-CB (Split System: Heat Pump with Remote Outdoor Unit-Air-Source) | Centrally-Ducted | DLCURAH24ABK | EA*4X30L17A* | *80MS(N,L)0451412A* | 23600 | 17 | 10 | 8.5 | 26000 | 24000 | 92.31% | 2 | 19100 | R-410A
210597537 | 2.75 | Yes | Yes | DAY & NIGHT | HRCU-A-CB (Split System: Heat Pump with Remote Outdoor Unit-Air-Source) | Centrally-Ducted | CVH837GKA** | EHD4X60AAL+WALLCON | *96CTN1002122A* | 33000 | 17 | 11.5 | 8.1 | 32200 | 24800 | 77.02% | 2.02 | 31200 | R-410A
216891525 | 2.63 | Yes | Yes | FRIEDRICH | HRCU-A-CB (Split System: Heat Pump with Remote Outdoor Unit-Air-Source) | Centrally-Ducted | RD18AY36AJVC | RCFY3621STANM | FR97MV1005A21DH | 31600 | 19 | 12 | 8.5 | 31600 | 27600 | 87.34% | 1.9 | 29000 | R-454B
216891746 | 2.7 | Yes | Yes | FRIEDRICH | HRCU-A-CB (Split System: Heat Pump with Remote Outdoor Unit-Air-Source) | Centrally-Ducted | RD18AY36AJVC | RCFY3624MTANM | FR921V0855A21M4 | 32400 | 19 | 12 | 10 | 32400 | 28000 | 86.42% | 2.1 | 29600 | R-454B
215670195 | 2.85 | No | No | TEMPSTAR | HRCU-A-CB (Split System: Heat Pump with Remote Outdoor Unit-Air-Source) | Centrally-Ducted | T5H0V36*K*AAA* | ESH5X48M12A*+WALLCON | *80CTL0702120B* | 34200 | 17 | 9.5 | 8.5 | 35400 | 25200 | 71.19% | 1.88 | 30400 | R-454B
215670465 | 2.88 | Yes | Yes | TEMPSTAR | HRCU-A-CB (Split System: Heat Pump with Remote Outdoor Unit-Air-Source) | Centrally-Ducted | T5H0V36*K*AAA* | ESH5X60M12A*+WALLCON | *80CTL1102120B* | 34600 | 17 | 10 | 8.5 | 34600 | 24800 | 71.68% | 1.92 | 29800 | R-454B
216891762 | 2.73 | Yes | Yes | FRIEDRICH | HRCU-A-CB (Split System: Heat Pump with Remote Outdoor Unit-Air-Source) | Centrally-Ducted | RD18AY36AJVC | RCFY3624MTANM | FR802V1255A24DZ | 32800 | 19 | 12 | 10 | 32800 | 27800 | 84.76% | 2.1 | 29400 | R-454B
216891843 | 2.72 | Yes | Yes | FRIEDRICH | HRCU-A-CB (Split System: Heat Pump with Remote Outdoor Unit-Air-Source) | Centrally-Ducted | RD18AY36AJVC | RCFY3624MTANM | FR98MV1155A24UP | 32600 | 19 | 12 | 10 | 32600 | 27800 | 85.28% | 2.1 | 29400 | R-454B
215670565 | 2.75 | No | No | TEMPSTAR | HRCU-A-CB (Split System: Heat Pump with Remote Outdoor Unit-Air-Source) | Centrally-Ducted | T5H0V36*K*AAA* | ESH5X60M12A*+WALLCON | *96CTN0401410B* | 33000 | 15.5 | 9 | 8.5 | 35000 | 25200 | 72% | 1.78 | 30200 | R-454B
211244583 | 2.02 | Yes | No | DAY & NIGHT | HRCU-A-CB (Split System: Heat Pump with Remote Outdoor Unit-Air-Source) | Centrally-Ducted | DLCURAH24ABK | EN(A,D)4X30L17** | *96VTN0801716A* | 24200 | 16.5 | 10.5 | 8.1 | 26200 | 23000 | 87.79% | 1.9 | 19100 | R-410A
211244636 | 1.95 | Yes | No | DAY & NIGHT | HRCU-A-CB (Split System: Heat Pump with Remote Outdoor Unit-Air-Source) | Centrally-Ducted | DLCURAH24ABK | EN(A,D)4X30L17** | *96VTN0401410A* | 23400 | 16 | 10 | 8.1 | 25800 | 24000 | 93.02% | 2 | 19000 | R-410A
211244667 | 2 | Yes | No | DAY & NIGHT | HRCU-A-CB (Split System: Heat Pump with Remote Outdoor Unit-Air-Source) | Centrally-Ducted | DLCURAH24ABK | EN(A,D)4X30L17** | *96VTN0601714A* | 24000 | 16.5 | 10 | 8.1 | 26200 | 23200 | 88.55% | 1.92 | 19100 | R-410A
211244951 | 2.02 | Yes | No | AIRQUEST | HRCU-A-CB (Split System: Heat Pump with Remote Outdoor Unit-Air-Source) | Centrally-Ducted | DLCURAH24ABK | EN(A,D,W)4X36L17** | *80VSL0451716A* | 24200 | 16 | 10.5 | 8.1 | 26400 | 22800 | 86.36% | 1.88 | 19200 | R-410A
213781170 | 2.73 | Yes | Yes | COMFORTMAKER | HRCU-A-CB (Split System: Heat Pump with Remote Outdoor Unit-Air-Source) | Centrally-Ducted | CVH837GKA2* | EA*4X43L21A*+WALLCON | *80CTL0701716B* | 32800 | 17 | 11 | 8.5 | 33000 | 25200 | 76.36% | 1.96 | 31800 | R-410A
213781620 | 2.77 | Yes | Yes | COMFORTMAKER | HRCU-A-CB (Split System: Heat Pump with Remote Outdoor Unit-Air-Source) | Centrally-Ducted | CVH837GKA2* | EA*4X61L21A*+WALLCON | *97CMN1002122B* | 33200 | 17.5 | 11.7 | 8.5 | 32000 | 24800 | 77.5% | 1.98 | 31200 | R-410A
213781720 | 2.77 | Yes | Yes | COMFORTMAKER | HRCU-A-CB (Split System: Heat Pump with Remote Outdoor Unit-Air-Source) | Centrally-Ducted | CVH837GKA2* | EA*4X61L24A*+WALLCON | *96CTN1202422B* | 33200 | 17.5 | 11.7 | 8.5 | 32000 | 24800 | 77.5% | 2 | 31000 | R-410A
213782190 | 2.72 | Yes | Yes | COMFORTMAKER | HRCU-A-CB (Split System: Heat Pump with Remote Outdoor Unit-Air-Source) | Centrally-Ducted | CVH837GKA2* | EHD4X48AAL+WALLCON | *96CTN1002122B* | 32600 | 16.5 | 11 | 8.1 | 33000 | 24800 | 75.15% | 1.96 | 31400 | R-410A
214573790 | 2.65 | Yes | Yes | HEIL | HRCU-A-CB (Split System: Heat Pump with Remote Outdoor Unit-Air-Source) | Centrally-Ducted | HVH837GKA2* | EA*4X42L24A*+WALLCON | *80CTL0702120B* | 31800 | 18 | 11 | 8.5 | 33000 | 24400 | 73.94% | 1.9 | 31200 | R-410A
211244653 | 1.95 | Yes | No | AIRQUEST | HRCU-A-CB (Split System: Heat Pump with Remote Outdoor Unit-Air-Source) | Centrally-Ducted | DLCURAH24ABK | EN(A,D)4X30L17** | *95ESN0261410A* | 23400 | 16 | 10 | 8.1 | 25800 | 24200 | 93.8% | 2 | 18900 | R-410A
211227187 | 3.08 | Yes | No | DAY & NIGHT | HRCU-A-CB (Split System: Heat Pump with Remote Outdoor Unit-Air-Source) | Centrally-Ducted | DLCURAH36ABK | EA*4X37L21A* | *96VTN0802120A* | 37000 | 15.5 | 10 | 8.5 | 38500 | 35000 | 90.91% | 2.1 | 29200 | R-410A
211227288 | 2.93 | No | No | DAY & NIGHT | HRCU-A-CB (Split System: Heat Pump with Remote Outdoor Unit-Air-Source) | Centrally-Ducted | DLCURAH36ABK | EA*4X42L21A* | *80ES(N,L)0451712A* | 35200 | 15.5 | 9.5 | 8.1 | 38500 | 35000 | 90.91% | 1.86 | 29400 | R-410A
214574110 | 2.77 | Yes | Yes | HEIL | HRCU-A-CB (Split System: Heat Pump with Remote Outdoor Unit-Air-Source) | Centrally-Ducted | HVH837GKA2* | EA*4X61L21A*+WALLCON | *95CSU1002122B* | 33200 | 18.5 | 11.5 | 8.5 | 31800 | 24800 | 77.99% | 2 | 31200 | R-410A
214574160 | 2.77 | Yes | Yes | HEIL | HRCU-A-CB (Split System: Heat Pump with Remote Outdoor Unit-Air-Source) | Centrally-Ducted | HVH837GKA2* | EA*4X61L24A*+WALLCON | *95CSU0802120B* | 33200 | 17.5 | 11.5 | 8.5 | 32000 | 24800 | 77.5% | 2 | 31200 | R-410A
212977651 | 1.93 | Yes | Yes | COMFORTMAKER | HRCU-A-CB (Split System: Heat Pump with Remote Outdoor Unit-Air-Source) | Centrally-Ducted | DLCURAH24ABK | EN(A,D)4X24L14** | *80MS(N,L)0451412A* | 23200 | 16.5 | 10 | 8.5 | 26800 | 25000 | 93.28% | 2.08 | 19500 | R-410A
211244686 | 2 | Yes | No | AIRQUEST | HRCU-A-CB (Split System: Heat Pump with Remote Outdoor Unit-Air-Source) | Centrally-Ducted | DLCURAH24ABK | EN(A,D)4X30L17** | *80ES(N,L)0451712A* | 24000 | 16.5 | 10.5 | 8.1 | 26200 | 23000 | 87.79% | 1.9 | 19100 | R-410A
211244821 | 1.97 | Yes | No | AIRQUEST | HRCU-A-CB (Split System: Heat Pump with Remote Outdoor Unit-Air-Source) | Centrally-Ducted | DLCURAH24ABK | EN(A,D)4X30L17** | OMV098J12* | 23600 | 16.5 | 10 | 8.1 | 26000 | 23600 | 90.77% | 1.96 | 19000 | R-410A
211244970 | 2.02 | Yes | No | AIRQUEST | HRCU-A-CB (Split System: Heat Pump with Remote Outdoor Unit-Air-Source) | Centrally-Ducted | DLCURAH24ABK | EN(A,D,W)4X36L17** | *95ESU0601716A* | 24200 | 16.5 | 10.5 | 8.1 | 26200 | 22800 | 87.02% | 1.9 | 19100 | R-410A
211244769 | 2.05 | Yes | No | DAY & NIGHT | HRCU-A-CB (Split System: Heat Pump with Remote Outdoor Unit-Air-Source) | Centrally-Ducted | DLCURAH24ABK | EN(A,D)4X30L17** | *95ESN0801716A* | 24600 | 15.5 | 10 | 8.1 | 26800 | 22200 | 82.84% | 1.82 | 19500 | R-410A
211244802 | 2.02 | Yes | No | DAY & NIGHT | HRCU-A-CB (Split System: Heat Pump with Remote Outdoor Unit-Air-Source) | Centrally-Ducted | DLCURAH24ABK | EN(A,D)4X30L17** | *80ES(N,L)0701412A* | 24200 | 16.5 | 10.5 | 8.1 | 26400 | 22800 | 86.36% | 1.88 | 19100 | R-410A
211244887 | 1.95 | Yes | No | DAY & NIGHT | HRCU-A-CB (Split System: Heat Pump with Remote Outdoor Unit-Air-Source) | Centrally-Ducted | DLCURAH24ABK | EN(A,D,W)4X36L17** | *96VSN0401712A* | 23400 | 16 | 10 | 8.1 | 25800 | 24000 | 93.02% | 1.98 | 19000 | R-410A
211245103 | 2 | Yes | No | DAY & NIGHT | HRCU-A-CB (Split System: Heat Pump with Remote Outdoor Unit-Air-Source) | Centrally-Ducted | DLCURAH24ABK | EN(A,D,W)4X36L17** | *96VTN0601714A* | 24000 | 16.5 | 10 | 8.1 | 26200 | 23200 | 88.55% | 1.92 | 19100 | R-410A
211245172 | 2.03 | Yes | No | DAY & NIGHT | HRCU-A-CB (Split System: Heat Pump with Remote Outdoor Unit-Air-Source) | Centrally-Ducted | DLCURAH24ABK | EN(A,D,W)4X36L17** | *92ESN0601714A* | 24400 | 16.5 | 10.5 | 8.1 | 26400 | 22800 | 86.36% | 1.88 | 19100 | R-410A
213780130 | 2.72 | Yes | Yes | COMFORTMAKER | HRCU-A-CB (Split System: Heat Pump with Remote Outdoor Unit-Air-Source) | Centrally-Ducted | CVH837GKA** | EHD4X42AAL+WALLCON | *96CTN1202422B* | 32600 | 16.5 | 11 | 8.1 | 33000 | 24600 | 74.55% | 1.94 | 31400 | R-410A
213780180 | 2.72 | Yes | Yes | COMFORTMAKER | HRCU-A-CB (Split System: Heat Pump with Remote Outdoor Unit-Air-Source) | Centrally-Ducted | CVH837GKA** | EHD4X48AAL+WALLCON | *80CTL0902120B* | 32600 | 16.5 | 11 | 8.1 | 33000 | 24800 | 75.15% | 1.96 | 31400 | R-410A
213780430 | 2.73 | Yes | Yes | COMFORTMAKER | HRCU-A-CB (Split System: Heat Pump with Remote Outdoor Unit-Air-Source) | Centrally-Ducted | CVH837GKA** | EHD4X60AAL+WALLCON | *96CTN0801714B* | 32800 | 16.5 | 11 | 8.1 | 32200 | 25000 | 77.64% | 1.98 | 31400 | R-410A
213780730 | 2.6 | Yes | No | COMFORTMAKER | HRCU-A-CB (Split System: Heat Pump with Remote Outdoor Unit-Air-Source) | Centrally-Ducted | CVH837GKA2* | EA*4X36L21A*+WALLCON | *80CTL0451712B* | 31200 | 16.5 | 10.5 | 8.1 | 33400 | 24600 | 73.65% | 1.82 | 31400 | R-410A
213780930 | 2.75 | Yes | Yes | COMFORTMAKER | HRCU-A-CB (Split System: Heat Pump with Remote Outdoor Unit-Air-Source) | Centrally-Ducted | CVH837GKA2* | EA*4X37L21A*+WALLCON | *97CMN1002122B* | 33000 | 17 | 11.5 | 8.5 | 32600 | 25000 | 76.69% | 1.98 | 31600 | R-410A
213781050 | 2.65 | Yes | Yes | COMFORTMAKER | HRCU-A-CB (Split System: Heat Pump with Remote Outdoor Unit-Air-Source) | Centrally-Ducted | CVH837GKA2* | EA*4X42L21A*+WALLCON | *97CMN1002122B* | 31800 | 17 | 11 | 8.1 | 33000 | 24400 | 73.94% | 1.88 | 31200 | R-410A
213782200 | 2.72 | Yes | Yes | COMFORTMAKER | HRCU-A-CB (Split System: Heat Pump with Remote Outdoor Unit-Air-Source) | Centrally-Ducted | CVH837GKA2* | EHD4X48AAL+WALLCON | *96CTN1202422B* | 32600 | 16.5 | 11 | 8.1 | 33000 | 24800 | 75.15% | 1.96 | 31400 | R-410A
213785267 | 1.98 | Yes | Yes | CARRIER | HRCU-A-CB (Split System: Heat Pump with Remote Outdoor Unit-Air-Source) | Centrally-Ducted | 25VNA424A*031* | CSPH*4212AL*+UI | 59TN6C060C17**14 | 23800 | 19 | 12.5 | 9 | 26600 | 19800 | 74.44% | 2.48 | 24800 | R-410A
211245069 | 1.95 | Yes | No | AIRQUEST | HRCU-A-CB (Split System: Heat Pump with Remote Outdoor Unit-Air-Source) | Centrally-Ducted | DLCURAH24ABK | EN(A,D,W)4X36L17** | *96VTN0401410A* | 23400 | 16 | 10 | 8.1 | 25800 | 24000 | 93.02% | 2 | 19000 | R-410A
211244851 | 1.95 | Yes | No | DAY & NIGHT | HRCU-A-CB (Split System: Heat Pump with Remote Outdoor Unit-Air-Source) | Centrally-Ducted | DLCURAH24ABK | EN(A,D,W)4X36L17** | *80VSL0451412A* | 23400 | 16.5 | 10 | 8.1 | 25800 | 24200 | 93.8% | 2 | 18900 | R-410A
211244954 | 2.02 | Yes | No | DAY & NIGHT | HRCU-A-CB (Split System: Heat Pump with Remote Outdoor Unit-Air-Source) | Centrally-Ducted | DLCURAH24ABK | EN(A,D,W)4X36L17** | *80VSL0451716A* | 24200 | 16 | 10.5 | 8.1 | 26400 | 22800 | 86.36% | 1.88 | 19200 | R-410A
211245205 | 2.05 | Yes | No | DAY & NIGHT | HRCU-A-CB (Split System: Heat Pump with Remote Outdoor Unit-Air-Source) | Centrally-Ducted | DLCURAH24ABK | EN(A,D,W)4X36L17** | *95ESN0801716A* | 24600 | 15.5 | 10 | 8.1 | 26800 | 22200 | 82.84% | 1.82 | 19500 | R-410A
211245269 | 1.95 | Yes | No | DAY & NIGHT | HRCU-A-CB (Split System: Heat Pump with Remote Outdoor Unit-Air-Source) | Centrally-Ducted | DLCURAH24ABK | EN(A,D,W)4X36L17** | OLV098A12* | 23400 | 16.5 | 10 | 8.1 | 25800 | 24200 | 93.8% | 2 | 18900 | R-410A
211245738 | 2.03 | Yes | Yes | DAY & NIGHT | HRCU-A-CB (Split System: Heat Pump with Remote Outdoor Unit-Air-Source) | Centrally-Ducted | DLCURAH24ABK | EN(A,D)4X36L21** | *80ESU0802120A | 24400 | 17 | 10.5 | 8.5 | 26200 | 22800 | 87.02% | 1.88 | 19100 | R-410A
212383002 | 2.97 | No | No | DAY & NIGHT | HRCU-A-CB (Split System: Heat Pump with Remote Outdoor Unit-Air-Source) | Centrally-Ducted | DLCURAH36ABK | EA*4X36L17A* | *80ES(N,L)0901714A* | 35600 | 15.5 | 9.5 | 8.1 | 39500 | 35200 | 89.11% | 1.84 | 29600 | R-410A
216644637 | 1.5 | Yes | No | HEIL | HRCU-A-CB (Split System: Heat Pump with Remote Outdoor Unit-Air-Source) | Centrally-Ducted | D5CUHAH18AAK | FM(C,U)5Z18**AL* |  | 18000 | 15.2 | 11 | 12.5 | 21200 | 18800 | 88.68% | 2.08 | 15900 | R-454B
215932246 | 2.72 | Yes | Yes | HEIL | HRCU-A-CB (Split System: Heat Pump with Remote Outdoor Unit-Air-Source) | Centrally-Ducted | H5H3V36*K*AAA* | EA*5X42M21A*+WALLCON | *80CTL0901716B* | 32600 | 20 | 11 | 9.5 | 35000 | 26800 | 76.57% | 2.02 | 30600 | R-454B
215932276 | 2.73 | Yes | Yes | HEIL | HRCU-A-CB (Split System: Heat Pump with Remote Outdoor Unit-Air-Source) | Centrally-Ducted | H5H3V36*K*AAA* | EA*5X42M21A*+WALLCON | *95CSU1002122B* | 32800 | 20 | 11.5 | 9.5 | 34600 | 26600 | 76.88% | 2.02 | 30400 | R-454B
212383320 | 2.97 | Yes | No | DAY & NIGHT | HRCU-A-CB (Split System: Heat Pump with Remote Outdoor Unit-Air-Source) | Centrally-Ducted | DLCURAH36ABK | EA*4X36L21A* | *80ES(N,L)0902120A* | 35600 | 16 | 10 | 8.1 | 39500 | 35200 | 89.11% | 1.84 | 29400 | R-410A
216891297 | 2.7 | Yes | Yes | FRIEDRICH | HRCU-A-CB (Split System: Heat Pump with Remote Outdoor Unit-Air-Source) | Centrally-Ducted | RD18AY36AJVC | RCFY3621MTANM | FR951V1005A21M4 | 32400 | 18 | 12 | 10 | 32400 | 28000 | 86.42% | 2.1 | 29400 | R-454B
216891449 | 3.58 | Yes | Yes | FRIEDRICH | HRCU-A-CB (Split System: Heat Pump with Remote Outdoor Unit-Air-Source) | Centrally-Ducted | RD18AY48AJVC | RCFY4824MTANM | FR802V1005A21UH | 43000 | 18 | 11.7 | 8.5 | 43000 | 33200 | 77.21% | 2.1 | 36000 | R-454B
216891347 | 2.68 | Yes | Yes | FRIEDRICH | HRCU-A-CB (Split System: Heat Pump with Remote Outdoor Unit-Air-Source) | Centrally-Ducted | RD18AY36AJVC | RCFY3621MTANM | FR98MV0703A17UP | 32200 | 19 | 12 | 10 | 32200 | 28000 | 86.96% | 2.1 | 29600 | R-454B
216891372 | 2.7 | Yes | Yes | FRIEDRICH | HRCU-A-CB (Split System: Heat Pump with Remote Outdoor Unit-Air-Source) | Centrally-Ducted | RD18AY36AJVC | RCFY3621MTANM | FR921V0403A17M4 | 32400 | 18 | 12 | 10 | 32400 | 28000 | 86.42% | 2.1 | 29600 | R-454B
213080699 | 2.92 | No | No | HEIL | HRCU-A-CB (Split System: Heat Pump with Remote Outdoor Unit-Air-Source) | Centrally-Ducted | DLCURAH36ABK | EA*4X42L21A* | *95MSU0601716A* | 35000 | 16 | 9.5 | 8.1 | 38500 | 35000 | 90.91% | 1.86 | 29400 | R-410A
211226890 | 3.02 | Yes | Yes | AIRQUEST | HRCU-A-CB (Split System: Heat Pump with Remote Outdoor Unit-Air-Source) | Centrally-Ducted | DLCURAH36ABK | EA*4X37L21A* | *80VSL0902120A* | 36200 | 16 | 10 | 8.5 | 38500 | 34800 | 90.39% | 2.06 | 29000 | R-410A
215853285 | 2.85 | Yes | Yes | YORK | HRCU-A-CB (Split System: Heat Pump with Remote Outdoor Unit-Air-Source) | Centrally-Ducted | HH836E2S11 | CTM36C5CDS1+JMET16CS2N1 |  | 34200 | 19 | 11.7 | 9 | 31400 | 25600 | 81.53% | 2 | 27800 | R-454B
215670117 | 2.83 | No | No | TEMPSTAR | HRCU-A-CB (Split System: Heat Pump with Remote Outdoor Unit-Air-Source) | Centrally-Ducted | T5H0V36*K*AAA* | ESH5X42M12A*+WALLCON | *96CTN1002122B* | 34000 | 16.5 | 9.5 | 8.5 | 35600 | 25200 | 70.79% | 1.78 | 30600 | R-454B
215670235 | 2.85 | No | No | TEMPSTAR | HRCU-A-CB (Split System: Heat Pump with Remote Outdoor Unit-Air-Source) | Centrally-Ducted | T5H0V36*K*AAA* | ESH5X48M12A*+WALLCON | *80CTL1352422B* | 34200 | 17 | 9.5 | 8.5 | 35400 | 25200 | 71.19% | 1.9 | 30400 | R-454B
216891717 | 2.6 | Yes | Yes | FRIEDRICH | HRCU-A-CB (Split System: Heat Pump with Remote Outdoor Unit-Air-Source) | Centrally-Ducted | RD18AY36AJVC | RCFY3617STANM | FR962V0603A17M4 | 31200 | 18 | 12 | 8.5 | 31200 | 27800 | 89.1% | 1.9 | 29200 | R-454B
216891792 | 2.7 | Yes | Yes | FRIEDRICH | HRCU-A-CB (Split System: Heat Pump with Remote Outdoor Unit-Air-Source) | Centrally-Ducted | RD18AY36AJVC | RCFY3624MTANM | FR962V1005A21M4 | 32400 | 18 | 12 | 10 | 32400 | 28000 | 86.42% | 2.1 | 29400 | R-454B
216891847 | 2.73 | Yes | Yes | FRIEDRICH | HRCU-A-CB (Split System: Heat Pump with Remote Outdoor Unit-Air-Source) | Centrally-Ducted | RD18AY36AJVC | RCFY3624MTANM | FR962V1155A24M4 | 32800 | 19 | 12 | 10 | 32800 | 27600 | 84.15% | 2.1 | 29200 | R-454B
216891663 | 2.6 | Yes | Yes | FRIEDRICH | HRCU-A-CB (Split System: Heat Pump with Remote Outdoor Unit-Air-Source) | Centrally-Ducted | RD18AY36AJVC | RCFY3621STANM | FR97MV0703A17DH | 31200 | 18 | 12 | 8.5 | 31200 | 27800 | 89.1% | 1.9 | 29200 | R-454B
215670335 | 2.72 | No | No | TEMPSTAR | HRCU-A-CB (Split System: Heat Pump with Remote Outdoor Unit-Air-Source) | Centrally-Ducted | T5H0V36*K*AAA* | ESH5X48M12A*+WALLCON | *96CTN0401410B* | 32600 | 15.5 | 9 | 8.5 | 36000 | 25600 | 71.11% | 1.78 | 30800 | R-454B
216891674 | 2.65 | Yes | Yes | FRIEDRICH | HRCU-A-CB (Split System: Heat Pump with Remote Outdoor Unit-Air-Source) | Centrally-Ducted | RD18AY36AJVC | RCFY3621STANM | FR801V1005A21DZ | 31800 | 19 | 12 | 8.5 | 31800 | 27400 | 86.16% | 2 | 28800 | R-454B
213778850 | 2.63 | Yes | Yes | COMFORTMAKER | HRCU-A-CB (Split System: Heat Pump with Remote Outdoor Unit-Air-Source) | Centrally-Ducted | CVH837GKA** | EA*4X36L21A*+WALLCON | *80CTL0902120B* | 31600 | 17 | 11 | 8.1 | 32800 | 24200 | 73.78% | 1.86 | 31000 | R-410A
213779170 | 2.65 | Yes | Yes | COMFORTMAKER | HRCU-A-CB (Split System: Heat Pump with Remote Outdoor Unit-Air-Source) | Centrally-Ducted | CVH837GKA** | EA*4X42L21A*+WALLCON | *96CTN1002122B* | 31800 | 17 | 11 | 8.1 | 32800 | 24400 | 74.39% | 1.88 | 31200 | R-410A
213779470 | 2.68 | Yes | Yes | COMFORTMAKER | HRCU-A-CB (Split System: Heat Pump with Remote Outdoor Unit-Air-Source) | Centrally-Ducted | CVH837GKA** | EA*4X48L21A*+WALLCON | *96CTN0801714B* | 32200 | 17 | 11 | 8.1 | 32800 | 25000 | 76.22% | 1.96 | 31400 | R-410A
213780190 | 2.72 | Yes | Yes | COMFORTMAKER | HRCU-A-CB (Split System: Heat Pump with Remote Outdoor Unit-Air-Source) | Centrally-Ducted | CVH837GKA** | EHD4X48AAL+WALLCON | *80CTL1102120B* | 32600 | 16.5 | 11 | 8.1 | 32800 | 24800 | 75.61% | 1.96 | 31400 | R-410A
211245426 | 2.02 | Yes | No | DAY & NIGHT | HRCU-A-CB (Split System: Heat Pump with Remote Outdoor Unit-Air-Source) | Centrally-Ducted | DLCURAH24ABK | EN(A,D)4X36L21** | *80VSL0451716A* | 24200 | 16 | 10.5 | 8.1 | 26400 | 22800 | 86.36% | 1.88 | 19200 | R-410A
215935123 | 2.97 | Yes | Yes | TEMPSTAR | HRCU-A-CB (Split System: Heat Pump with Remote Outdoor Unit-Air-Source) | Centrally-Ducted | T5H3V36*K*AAA* | EVM5X49M21A*+WALLCON | *97CMN1002122B* | 35600 | 22 | 12.5 | 8.5 | 38000 | 28600 | 75.26% | 2.02 | 32600 | R-454B
215935373 | 2.97 | Yes | Yes | TEMPSTAR | HRCU-A-CB (Split System: Heat Pump with Remote Outdoor Unit-Air-Source) | Centrally-Ducted | T5H3V36*K*AAA* | EVM5X60M24A*+WALLCON | *80CTL1352422B* | 35600 | 22 | 12.5 | 8.5 | 38000 | 28400 | 74.74% | 2.04 | 32600 | R-454B
212973896 | 1.95 | Yes | Yes | COMFORTMAKER | HRCU-A-CB (Split System: Heat Pump with Remote Outdoor Unit-Air-Source) | Centrally-Ducted | DLCURAH24ABK | EN(A,D)4X24L17** | *96VSN0801716B* | 23400 | 16.5 | 10 | 8.5 | 27000 | 24800 | 91.85% | 2.04 | 19500 | R-410A
212977579 | 1.95 | Yes | Yes | COMFORTMAKER | HRCU-A-CB (Split System: Heat Pump with Remote Outdoor Unit-Air-Source) | Centrally-Ducted | DLCURAH24ABK | EA*4X24L17A* | *80MS(N,L)0451412A* | 23400 | 17 | 10 | 9 | 27000 | 26200 | 97.04% | 2.2 | 19400 | R-410A
211245964 | 2.02 | Yes | Yes | DAY & NIGHT | HRCU-A-CB (Split System: Heat Pump with Remote Outdoor Unit-Air-Source) | Centrally-Ducted | DLCURAH24ABK | FM(C,U)4Z36**AL* |  | 24200 | 18 | 10.5 | 9 | 26600 | 23000 | 86.47% | 1.92 | 19300 | R-410A
211245895 | 2.15 | Yes | Yes | AIRQUEST | HRCU-A-CB (Split System: Heat Pump with Remote Outdoor Unit-Air-Source) | Centrally-Ducted | DLCURAH24ABK | FMA4X30**AL* |  | 25800 | 18 | 10.5 | 9 | 27600 | 21000 | 76.09% | 1.8 | 19600 | R-410A
212975303 | 1.95 | Yes | Yes | COMFORTMAKER | HRCU-A-CB (Split System: Heat Pump with Remote Outdoor Unit-Air-Source) | Centrally-Ducted | DLCURAH24ABK | EA*4X36L21A* | *96VTN0401712B* | 23400 | 16.5 | 10 | 8.5 | 26200 | 24200 | 92.37% | 2 | 19100 | R-410A
212975336 | 1.93 | Yes | No | COMFORTMAKER | HRCU-A-CB (Split System: Heat Pump with Remote Outdoor Unit-Air-Source) | Centrally-Ducted | DLCURAH24ABK | EN(A,D)4X24L17** | *96VTN0401712B* | 23200 | 15.5 | 10 | 8.5 | 27000 | 25000 | 92.59% | 2.06 | 19600 | R-410A
212977826 | 1.48 | Yes | Yes | CARRIER | HRCU-A-CB (Split System: Heat Pump with Remote Outdoor Unit-Air-Source) | Centrally-Ducted | 38MURAQ18AB3* | CNPV*3017AL* | 58S(B,C)*B045M14**12 | 17700 | 16.5 | 11 | 8.1 | 18100 | 18600 | 102.8% | 2.24 | 12300 | R-410A
212972722 | 1.43 | Yes | No | CARRIER | HRCU-A-CB (Split System: Heat Pump with Remote Outdoor Unit-Air-Source) | Centrally-Ducted | 38MURAQ18AB3* | CNPV*1814AL* | 59SP6B040V14**10 | 17200 | 15.5 | 10.5 | 8.5 | 18500 | 19800 | 107% | 2.38 | 12400 | R-410A
212973372 | 1.46 | Yes | Yes | CARRIER | HRCU-A-CB (Split System: Heat Pump with Remote Outdoor Unit-Air-Source) | Centrally-Ducted | 38MURAQ18AB3* | CNPV*2417AL* | 59SP6B060V14**12 | 17500 | 16 | 10.5 | 8.5 | 18500 | 19200 | 103.8% | 2.3 | 12400 | R-410A
212974677 | 1.44 | Yes | Yes | CARRIER | HRCU-A-CB (Split System: Heat Pump with Remote Outdoor Unit-Air-Source) | Centrally-Ducted | 38MURAQ18AB3* | CAP**3017AL* | 59TP6C040V14**10 | 17300 | 16 | 10.5 | 8.5 | 18100 | 18900 | 104.4% | 2.26 | 12200 | R-410A
212974691 | 1.43 | Yes | No | CARRIER | HRCU-A-CB (Split System: Heat Pump with Remote Outdoor Unit-Air-Source) | Centrally-Ducted | 38MURAQ18AB3* | CNPV*1814AL* | GG96VTAB30040A** | 17100 | 15.5 | 10.5 | 8.1 | 18400 | 19800 | 107.6% | 2.38 | 12400 | R-410A
212975463 | 1.46 | Yes | Yes | CARRIER | HRCU-A-CB (Split System: Heat Pump with Remote Outdoor Unit-Air-Source) | Centrally-Ducted | 38MURAQ18AB3* | CNPV*2417AL* | 59TP6C060V14**12 | 17500 | 16 | 10.5 | 8.5 | 18500 | 19200 | 103.8% | 2.3 | 12400 | R-410A
212975797 | 1.48 | Yes | No | CARRIER | HRCU-A-CB (Split System: Heat Pump with Remote Outdoor Unit-Air-Source) | Centrally-Ducted | 38MURAQ18AB3* | CAP**2517AL* | 59TP6C080V17**16 | 17800 | 16.5 | 10.5 | 8.1 | 17600 | 17800 | 101.1% | 2.14 | 12000 | R-410A
212971479 | 1.46 | Yes | Yes | BRYANT HEATING AND COOLING SYSTEMS | HRCU-A-CB (Split System: Heat Pump with Remote Outdoor Unit-Air-Source) | Centrally-Ducted | 38MURAQ18AB3* | CNPV*2417AL* | 82*TB48070V17*** | 17500 | 16 | 10.5 | 8.5 | 18500 | 19200 | 103.8% | 2.3 | 12400 | R-410A
212976392 | 2 | Yes | Yes | COMFORTMAKER | HRCU-A-CB (Split System: Heat Pump with Remote Outdoor Unit-Air-Source) | Centrally-Ducted | DLCURAH24ABK | EA*4X36L21A* | *96VTN0802120B* | 24000 | 17 | 10 | 8.5 | 26400 | 23400 | 88.64% | 1.94 | 19100 | R-410A
212976694 | 1.97 | Yes | Yes | COMFORTMAKER | HRCU-A-CB (Split System: Heat Pump with Remote Outdoor Unit-Air-Source) | Centrally-Ducted | DLCURAH24ABK | EN(A,D)4X36L21** | *96VTN1002120B* | 23600 | 17 | 10.5 | 8.5 | 26200 | 24600 | 93.89% | 2.04 | 19100 | R-410A
212977814 | 1.48 | Yes | Yes | CARRIER | HRCU-A-CB (Split System: Heat Pump with Remote Outdoor Unit-Air-Source) | Centrally-Ducted | 38MURAQ18AB3* | CNPV*3014AL* | 58S(B,C)*B045M14**12 | 17700 | 16.5 | 11 | 8.1 | 18200 | 18600 | 102.2% | 2.24 | 12300 | R-410A
215675742 | 4 | Yes | Yes | TEMPSTAR | HRCU-A-CB (Split System: Heat Pump with Remote Outdoor Unit-Air-Source) | Centrally-Ducted | T5H0V48*K*AAA* | EVM5X60M21A*+WALLCON | *80CTL0902120B* | 48000 | 19 | 10.5 | 9.5 | 50000 | 36600 | 73.2% | 2.1 | 46500 | R-454B
211245441 | 2.05 | Yes | No | AIRQUEST | HRCU-A-CB (Split System: Heat Pump with Remote Outdoor Unit-Air-Source) | Centrally-Ducted | DLCURAH24ABK | EN(A,D)4X36L21** | *80VSL0702120A* | 24600 | 16 | 10.5 | 8.1 | 26600 | 22400 | 84.21% | 1.84 | 19300 | R-410A
211245100 | 2 | Yes | No | AIRQUEST | HRCU-A-CB (Split System: Heat Pump with Remote Outdoor Unit-Air-Source) | Centrally-Ducted | DLCURAH24ABK | EN(A,D,W)4X36L17** | *96VTN0601714A* | 24000 | 16.5 | 10 | 8.1 | 26200 | 23200 | 88.55% | 1.92 | 19100 | R-410A
211245691 | 2.07 | Yes | Yes | AIRQUEST | HRCU-A-CB (Split System: Heat Pump with Remote Outdoor Unit-Air-Source) | Centrally-Ducted | DLCURAH24ABK | EN(A,D)4X36L21** | *92ESN1002120A* | 24800 | 16.5 | 10.5 | 8.5 | 26800 | 22200 | 82.84% | 1.84 | 19300 | R-410A
215675292 | 3.79 | No | No | TEMPSTAR | HRCU-A-CB (Split System: Heat Pump with Remote Outdoor Unit-Air-Source) | Centrally-Ducted | T5H0V48*K*AAA* | ESH5X60M12A*+WALLCON | *97CMN0802120B* | 45500 | 16.5 | 9.5 | 8.5 | 48000 | 33800 | 70.42% | 2.06 | 42000 | R-454B
215675412 | 3.88 | No | No | TEMPSTAR | HRCU-A-CB (Split System: Heat Pump with Remote Outdoor Unit-Air-Source) | Centrally-Ducted | T5H0V48*K*AAA* | EVM5X48M21A*+WALLCON | *95CSU0601716B* | 46500 | 17.5 | 9.5 | 9 | 50000 | 37000 | 74% | 1.98 | 46500 | R-454B
215675662 | 4 | Yes | Yes | TEMPSTAR | HRCU-A-CB (Split System: Heat Pump with Remote Outdoor Unit-Air-Source) | Centrally-Ducted | T5H0V48*K*AAA* | EVM5X49M21A*+WALLCON | *96CTN1002122B* | 48000 | 19 | 10.5 | 9 | 50000 | 36800 | 73.6% | 2 | 46500 | R-454B
215676162 | 3.88 | No | No | TEMPSTAR | HRCU-A-CB (Split System: Heat Pump with Remote Outdoor Unit-Air-Source) | Centrally-Ducted | T5H0V48*K*AAA* | EVD5X48M21A*+WALLCON | *96CTN0801714B* | 46500 | 18 | 9.5 | 9 | 50000 | 35600 | 71.2% | 2 | 44500 | R-454B
215676212 | 3.92 | Yes | Yes | TEMPSTAR | HRCU-A-CB (Split System: Heat Pump with Remote Outdoor Unit-Air-Source) | Centrally-Ducted | T5H0V48*K*AAA* | EVD5X48M24A*+WALLCON | *80CTL0902120B* | 47000 | 19 | 10 | 9 | 50000 | 36200 | 72.4% | 2 | 45500 | R-454B
212977711 | 1.5 | Yes | Yes | COMFORTMAKER | HRCU-A-CB (Split System: Heat Pump with Remote Outdoor Unit-Air-Source) | Centrally-Ducted | DLCURAH18ABK | EA*4X19L17A* | *80MS(N,L)0451412A* | 18000 | 16.5 | 11 | 8.5 | 17900 | 17800 | 99.44% | 2.16 | 12200 | R-410A
213772104 | 2 | Yes | No | TEMPSTAR | HRCU-A-CB (Split System: Heat Pump with Remote Outdoor Unit-Air-Source) | Centrally-Ducted | TVH825GKA2* | EHD4X36AAL+WALLCON | *80CTL0701412B* | 24000 | 16.5 | 10.5 | 8.1 | 21400 | 16600 | 77.57% | 1.98 | 20600 | R-410A
215934434 | 3.58 | Yes | Yes | CARRIER | HRCU-A-CB (Split System: Heat Pump with Remote Outdoor Unit-Air-Source) | Centrally-Ducted | 27VNA348A*030* | CSAH*4812AM*+UI | 58TN*B070C14**12 | 43000 | 19.5 | 11 | 8.5 | 49000 | 35400 | 72.24% | 1.8 | 36200 | R-454B
213826558 | 2.92 | Yes | Yes | AMERICAN STANDARD | HRCU-A-CB (Split System: Heat Pump with Remote Outdoor Unit-Air-Source) | Centrally-Ducted | 4A6V7X36A1 | 4TXCB006DS3 | S9V2B080U4VSB+LRP | 35000 | 17.1 | 12 | 8.5 | 29000 | 20400 | 70.34% | 1.8 | 26400 | R-410A
214573380 | 2.65 | Yes | Yes | HEIL | HRCU-A-CB (Split System: Heat Pump with Remote Outdoor Unit-Air-Source) | Centrally-Ducted | HVH837GKA** | EN(A,D,W)4X42L21**+WALLCON | *95CSU0802120B* | 31800 | 17 | 11 | 8.1 | 33000 | 24600 | 74.55% | 1.88 | 31400 | R-410A
212977687 | 1.97 | Yes | Yes | COMFORTMAKER | HRCU-A-CB (Split System: Heat Pump with Remote Outdoor Unit-Air-Source) | Centrally-Ducted | DLCURAH24ABK | EN(A,D)4X30L17** | *80MS(N,L)0451412A* | 23600 | 17 | 10.5 | 8.5 | 26400 | 24200 | 91.67% | 2 | 19100 | R-410A
212973296 | 1.48 | Yes | No | COMFORTMAKER | HRCU-A-CB (Split System: Heat Pump with Remote Outdoor Unit-Air-Source) | Centrally-Ducted | DLCURAH18ABK | EA*4X19L17A* | *96VSN0601412B* | 17700 | 16.5 | 10.5 | 8.1 | 17700 | 17900 | 101.1% | 2.16 | 12100 | R-410A
212974735 | 1.45 | Yes | No | COMFORTMAKER | HRCU-A-CB (Split System: Heat Pump with Remote Outdoor Unit-Air-Source) | Centrally-Ducted | DLCURAH18ABK | EN(A,D)4X30L14** | *96VTN0401410B* | 17400 | 16 | 10.5 | 8.1 | 18000 | 18600 | 103.3% | 2.22 | 12200 | R-410A
214075505 | 1.87 | Yes | No | FRIEDRICH | HRCU-A-CB (Split System: Heat Pump with Remote Outdoor Unit-Air-Source) | Centrally-Ducted | RD17AZ24AJ3N | TCFZ2417MTANM | FR801V0504A17UHU | 22400 | 17 | 10 | 8.1 | 22400 | 17000 | 75.89% | 2 | 19000 | R-410A
216551882 | 4.5 | Yes | Yes | FRIEDRICH | HRCU-A-CB (Split System: Heat Pump with Remote Outdoor Unit-Air-Source) | Centrally-Ducted | FRP19AY60AJVC | RCFY6021SEAAM | FR802V1005A21DZ | 54000 | 17 | 10 | 10 | 54000 | 48000 | 88.89% | 2 | 51000 | R-454B
216551872 | 4.46 | Yes | Yes | FRIEDRICH | HRCU-A-CB (Split System: Heat Pump with Remote Outdoor Unit-Air-Source) | Centrally-Ducted | FRP19AY60AJVC | RCFY6021SEAAM | FR962V0705A21M4 | 53500 | 16 | 10 | 10 | 53500 | 49000 | 91.59% | 2 | 51000 | R-454B
213773676 | 2.03 | Yes | Yes | BRYANT HEATING AND COOLING SYSTEMS | HRCU-A-CB (Split System: Heat Pump with Remote Outdoor Unit-Air-Source) | Centrally-Ducted | 288BNV025*0**C* | CAP**4321AL*+UI | 986TD66100C21*** | 24400 | 16.5 | 11 | 8.5 | 21200 | 16600 | 78.3% | 2.02 | 20600 | R-410A
215932754 | 2.87 | Yes | Yes | CARRIER | HRCU-A-CB (Split System: Heat Pump with Remote Outdoor Unit-Air-Source) | Centrally-Ducted | 27VNA336A*030* | CAA**6121AM*+UI | 59CU5B080C21**20 | 34400 | 20 | 11.7 | 9 | 34400 | 26200 | 76.16% | 1.96 | 30000 | R-454B
212977747 | 1.5 | Yes | Yes | COMFORTMAKER | HRCU-A-CB (Split System: Heat Pump with Remote Outdoor Unit-Air-Source) | Centrally-Ducted | DLCURAH18ABK | EA*4X25L17A* | *80MS(N,L)0451412A* | 18000 | 16.5 | 11 | 8.5 | 17900 | 17700 | 98.88% | 2.14 | 12100 | R-410A
214731876 | 2.85 | Yes | Yes | FRIEDRICH | HRCU-A-CB (Split System: Heat Pump with Remote Outdoor Unit-Air-Source) | Centrally-Ducted | FRP18AZ36AJVC | TCFZ6021SEAAM | FR962V0705A21M4 | 34200 | 19 | 12.5 | 8.5 | 34200 | 43000 | 125.7% | 2.2 | 40500 | R-410A
215853267 | 4.38 | Yes | Yes | YORK | HRCU-A-CB (Split System: Heat Pump with Remote Outdoor Unit-Air-Source) | Centrally-Ducted | HH860E2S11 | CTM60D5CJS1 | TM9E120D20MP12 | 52500 | 18 | 10 | 9 | 55000 | 39500 | 71.82% | 2 | 38000 | R-454B
216051072 | 2.85 | Yes | Yes | FRIEDRICH | HRCU-A-CB (Split System: Heat Pump with Remote Outdoor Unit-Air-Source) | Centrally-Ducted | FRP19AY36AJVC | RCFY3621MEAAM | FR98MV0603A17UP | 34200 | 20 | 12 | 10 | 34200 | 29600 | 86.55% | 2 | 30000 | R-454B
216551887 | 4.46 | Yes | Yes | FRIEDRICH | HRCU-A-CB (Split System: Heat Pump with Remote Outdoor Unit-Air-Source) | Centrally-Ducted | FRP19AY60AJVC | RCFY6021SEAAM | FR98MV1005A21UP | 53500 | 17 | 10 | 10 | 53500 | 49000 | 91.59% | 2 | 51000 | R-454B
215936586 | 2.93 | Yes | Yes | HEIL | HRCU-A-CB (Split System: Heat Pump with Remote Outdoor Unit-Air-Source) | Centrally-Ducted | H5H3V36*K*AAA* | EVD5X60M21A*+WALLCON | *80CTL0451712B* | 35200 | 21 | 11.7 | 8.5 | 39000 | 29400 | 75.38% | 2 | 33600 | R-454B
215933814 | 2.85 | Yes | Yes | CARRIER | HRCU-A-CB (Split System: Heat Pump with Remote Outdoor Unit-Air-Source) | Centrally-Ducted | 27VNA336A*030* | CSAH*6012AM*+UI | 58TN*B135C24**22 | 34200 | 19.5 | 11.7 | 9 | 34400 | 26000 | 75.58% | 1.96 | 30000 | R-454B
216891231 | 3.38 | Yes | No | FRIEDRICH | HRCU-A-C (Split System: Heat Pump with Remote Outdoor Unit with No Indoor Fan --Air Source) | Centrally-Ducted | RD18AY48AJVC | RCFY4824STANM+RXMD-C03 |  | 40500 | 15.2 | 10 | 8.1 | 40500 | 38000 | 93.83% | 2 | 40500 | R-454B
215932294 | 2.72 | Yes | Yes | CARRIER | HRCU-A-CB (Split System: Heat Pump with Remote Outdoor Unit-Air-Source) | Centrally-Ducted | 27VNA336A*030* | CAA**4221AM*+UI | 59MN7C060C21**20 | 32600 | 19 | 11 | 9.5 | 35200 | 27200 | 77.27% | 2 | 31000 | R-454B
211245749 | 2.07 | Yes | Yes | DAY & NIGHT | HRCU-A-CB (Split System: Heat Pump with Remote Outdoor Unit-Air-Source) | Centrally-Ducted | DLCURAH24ABK | EN(A,D)4X36L21** | *80ESU0601716A | 24800 | 16.5 | 10.5 | 8.5 | 26600 | 22200 | 83.46% | 1.84 | 19300 | R-410A
214626240 | 3.79 | Yes | Yes | LENNOX | HRCU-A-CB (Split System: Heat Pump with Remote Outdoor Unit-Air-Source) | Centrally-Ducted | SL25XPV-048-230A** | CK40CT-49C-0*+TDR | EL297UH110XV48C* | 45500 | 20 | 12 | 8.9 | 44000 | 36000 | 81.82% | 1.76 | 43500 | R-410A
213771644 | 2 | Yes | Yes | TEMPSTAR | HRCU-A-CB (Split System: Heat Pump with Remote Outdoor Unit-Air-Source) | Centrally-Ducted | TVH825GKA2* | EA*4X48L21A*+WALLCON | *97CMN1002122B* | 24000 | 16.5 | 11 | 8.1 | 21000 | 16500 | 78.57% | 2.02 | 20400 | R-410A
211245235 | 2.02 | Yes | No | AIRQUEST | HRCU-A-CB (Split System: Heat Pump with Remote Outdoor Unit-Air-Source) | Centrally-Ducted | DLCURAH24ABK | EN(A,D,W)4X36L17** | *80ES(N,L)0701412A* | 24200 | 16.5 | 10.5 | 8.1 | 26400 | 22800 | 86.36% | 1.88 | 19100 | R-410A
215931914 | 4.71 | Yes | Yes | CARRIER | HRCU-A-CB (Split System: Heat Pump with Remote Outdoor Unit-Air-Source) | Centrally-Ducted | 27VNA360A*030* | CSAH*6012AM*+UI | 59TN6C120C24**22 | 56500 | 18 | 11 | 8.1 | 61000 | 46000 | 75.41% | 1.95 | 47000 | R-454B
206767224 | 2.03 | Yes | No | AIRQUEST | HRCU-A-CB (Split System: Heat Pump with Remote Outdoor Unit-Air-Source) | Centrally-Ducted | HVH825GKA3* | EA*4X37L21A*+WALLCON | *80CSU1002120A* | 24400 | 16.5 | 10.5 | 8.1 | 21200 | 16700 | 78.77% | 2.02 | 20600 | R-410A
213076463 | 2.9 | No | No | CARRIER | HRCU-A-CB (Split System: Heat Pump with Remote Outdoor Unit-Air-Source) | Centrally-Ducted | 38MURAQ36AB3* | CAP**3617AL* | 58TP*B070V17**16 | 34800 | 15.5 | 9.5 | 8.1 | 38500 | 35200 | 91.43% | 1.82 | 29400 | R-410A
215937756 | 3.71 | Yes | Yes | HEIL | HRCU-A-CB (Split System: Heat Pump with Remote Outdoor Unit-Air-Source) | Centrally-Ducted | H5H3V48*K*AAA* | EVD5X48M21A*+WALLCON | *80CTL0902120B* | 44500 | 20 | 11 | 8.1 | 52000 | 38000 | 73.08% | 1.9 | 43500 | R-454B
216737121 | 1.88 | Yes | No | HEIL | HRCU-A-CB (Split System: Heat Pump with Remote Outdoor Unit-Air-Source) | Centrally-Ducted | D5CUHAH24AAK | ESH5X30M12A* | *80MS(N,L)1102420A* | 22600 | 15.5 | 10.5 | 8.1 | 21000 | 18800 | 89.52% | 1.85 | 17700 | R-454B
213780150 | 2.72 | Yes | Yes | COMFORTMAKER | HRCU-A-CB (Split System: Heat Pump with Remote Outdoor Unit-Air-Source) | Centrally-Ducted | CVH837GKA** | EHD4X48AAL+WALLCON | *80CTL0701412B* | 32600 | 16.5 | 11 | 8.1 | 33200 | 25000 | 75.3% | 1.94 | 31800 | R-410A
215933794 | 2.85 | Yes | Yes | CARRIER | HRCU-A-CB (Split System: Heat Pump with Remote Outdoor Unit-Air-Source) | Centrally-Ducted | 27VNA336A*030* | CSAH*6012AM*+UI | 58TN*B090C21**20 | 34200 | 19.5 | 12 | 9 | 34200 | 25800 | 75.44% | 1.96 | 29800 | R-454B
216051100 | 2.85 | Yes | Yes | FRIEDRICH | HRCU-A-CB (Split System: Heat Pump with Remote Outdoor Unit-Air-Source) | Centrally-Ducted | FRP19AY36AJVC | RCFY3621MEAAM | FR962V0603A17M4 | 34200 | 20 | 12 | 10 | 34200 | 29600 | 86.55% | 2 | 30000 | R-454B
216891403 | 1.77 | Yes | Yes | FRIEDRICH | HRCU-A-CB (Split System: Heat Pump with Remote Outdoor Unit-Air-Source) | Centrally-Ducted | RD18AY24AJVC | RCFY2421MTANM | FR801V0754A17UH | 21200 | 18 | 11.7 | 8.5 | 20800 | 16900 | 81.25% | 1.9 | 18100 | R-454B
213779320 | 2.73 | Yes | Yes | COMFORTMAKER | HRCU-A-CB (Split System: Heat Pump with Remote Outdoor Unit-Air-Source) | Centrally-Ducted | CVH837GKA** | EA*4X43L21A*+WALLCON | *97CMN0801714B* | 32800 | 17 | 11 | 8.1 | 33000 | 25200 | 76.36% | 1.96 | 31800 | R-410A
213780280 | 2.72 | Yes | Yes | COMFORTMAKER | HRCU-A-CB (Split System: Heat Pump with Remote Outdoor Unit-Air-Source) | Centrally-Ducted | CVH837GKA** | EHD4X48AAL+WALLCON | *96CTN1002122B* | 32600 | 16.5 | 11 | 8.1 | 33000 | 24800 | 75.15% | 1.96 | 31400 | R-410A
215676172 | 3.92 | Yes | Yes | TEMPSTAR | HRCU-A-CB (Split System: Heat Pump with Remote Outdoor Unit-Air-Source) | Centrally-Ducted | T5H0V48*K*AAA* | EVD5X48M21A*+WALLCON | *96CTN1002122B* | 47000 | 18.5 | 10 | 9 | 50000 | 36400 | 72.8% | 2 | 45500 | R-454B
213780440 | 2.75 | Yes | Yes | COMFORTMAKER | HRCU-A-CB (Split System: Heat Pump with Remote Outdoor Unit-Air-Source) | Centrally-Ducted | CVH837GKA** | EHD4X60AAL+WALLCON | *96CTN1002122B* | 33000 | 16.5 | 11.5 | 8.1 | 32200 | 24800 | 77.02% | 2 | 31200 | R-410A
213782285 | 2.73 | Yes | Yes | CARRIER | HRCU-A-CB (Split System: Heat Pump with Remote Outdoor Unit-Air-Source) | Centrally-Ducted | 25VNA837A*031* | CSPH*6012AL*+UI | 59MN7C060C17**14 | 32800 | 16 | 11 | 8.1 | 32400 | 25200 | 77.78% | 1.96 | 31600 | R-410A
213773656 | 2.03 | Yes | No | BRYANT HEATING AND COOLING SYSTEMS | HRCU-A-CB (Split System: Heat Pump with Remote Outdoor Unit-Air-Source) | Centrally-Ducted | 288BNV025*0**C* | CAP**4321AL*+UI | 986TD42060C17*** | 24400 | 16.5 | 10.5 | 8.1 | 21200 | 16700 | 78.77% | 2 | 20600 | R-410A
215675453 | 3.92 | Yes | Yes | CARRIER | HRCU-A-CB (Split System: Heat Pump with Remote Outdoor Unit-Air-Source) | Centrally-Ducted | 27VNA048A*030* | CVAMA4821XMA*+UI | 59MN7C100C21**22 | 47000 | 18.5 | 10 | 9 | 50000 | 36400 | 72.8% | 2 | 45500 | R-454B
215931896 | 4.67 | Yes | Yes | HEIL | HRCU-A-CB (Split System: Heat Pump with Remote Outdoor Unit-Air-Source) | Centrally-Ducted | H5H3V60*K*AAA* | ESH5X60M12A*+WALLCON | *97CMN1202422B* | 56000 | 17.5 | 11 | 8.1 | 61000 | 46000 | 75.41% | 1.95 | 47500 | R-454B
216571150 | 4.33 | Yes | Yes | TRANE | HRCU-A-CB (Split System: Heat Pump with Remote Outdoor Unit-Air-Source) | Centrally-Ducted | 5TWV0X60A1 | 5PX*D008AS3 | S8V2C080M5PCB | 52000 | 18.6 | 10 | 9 | 54000 | 38500 | 71.3% | 2 | 48000 | R-454B
214571183 | 1.97 | Yes | Yes | COMFORTMAKER | HRCU-A-CB (Split System: Heat Pump with Remote Outdoor Unit-Air-Source) | Centrally-Ducted | CVH825GKA3* | EN(A,D,W)4X42L21**+WALLCON | *97CMN0602120B* | 23600 | 16 | 11 | 8.1 | 21600 | 16700 | 77.31% | 1.94 | 20800 | R-410A
213782275 | 2.73 | Yes | Yes | CARRIER | HRCU-A-CB (Split System: Heat Pump with Remote Outdoor Unit-Air-Source) | Centrally-Ducted | 25VNA837A*031* | CSPH*6012AL*+UI | 59CU5B060C17**16 | 32800 | 16.5 | 11 | 8.1 | 32200 | 25000 | 77.64% | 1.96 | 31400 | R-410A
216819702 | 3.42 | Yes | No | FRIEDRICH | HRCU-A-CB (Split System: Heat Pump with Remote Outdoor Unit-Air-Source) | Centrally-Ducted | RD18AY48AJVC | RCFY4824STANM | FR802V1255A24DZ | 41000 | 18 | 10 | 8.1 | 41000 | 37400 | 91.22% | 2.1 | 40000 | R-454B
212977663 | 1.93 | Yes | Yes | COMFORTMAKER | HRCU-A-CB (Split System: Heat Pump with Remote Outdoor Unit-Air-Source) | Centrally-Ducted | DLCURAH24ABK | EN(A,D)4X24L17** | *80MS(N,L)0451412A* | 23200 | 16.5 | 10 | 8.5 | 26800 | 25000 | 93.28% | 2.08 | 19500 | R-410A
213774556 | 2.02 | Yes | No | BRYANT HEATING AND COOLING SYSTEMS | HRCU-A-CB (Split System: Heat Pump with Remote Outdoor Unit-Air-Source) | Centrally-Ducted | 288BNV025*0**C* | CSPH*4812AL*+UI | 88*TB36045C17*** | 24200 | 16 | 10.5 | 8.1 | 21400 | 16700 | 78.04% | 2 | 20600 | R-410A
212974053 | 2.95 | Yes | No | BRYANT HEATING AND COOLING SYSTEMS | HRCU-A-CB (Split System: Heat Pump with Remote Outdoor Unit-Air-Source) | Centrally-Ducted | 38MURAQ36AB3* | CAP**4821AL* | 926SB48080V17*** | 35400 | 16 | 10 | 8.1 | 37800 | 34800 | 92.06% | 2 | 29000 | R-410A
211245961 | 2.02 | Yes | Yes | AIRQUEST | HRCU-A-CB (Split System: Heat Pump with Remote Outdoor Unit-Air-Source) | Centrally-Ducted | DLCURAH24ABK | FM(C,U)4Z36**AL* |  | 24200 | 18 | 10.5 | 9 | 26600 | 23000 | 86.47% | 1.92 | 19300 | R-410A
216644296 | 1.49 | Yes | No | HEIL | HRCU-A-CB (Split System: Heat Pump with Remote Outdoor Unit-Air-Source) | Centrally-Ducted | D5CUHAH18AAK | EA*5X19M17A* | *95MSU0601716A* | 17900 | 15.2 | 11 | 9.5 | 19800 | 17700 | 89.39% | 1.98 | 14800 | R-454B
211245625 | 2.05 | Yes | Yes | DAY & NIGHT | HRCU-A-CB (Split System: Heat Pump with Remote Outdoor Unit-Air-Source) | Centrally-Ducted | DLCURAH24ABK | EN(A,D)4X36L21** | *80ES(N,L)0901714A* | 24600 | 16.5 | 10.5 | 8.5 | 26400 | 22400 | 84.85% | 1.86 | 19200 | R-410A
214242794 | 1.95 | Yes | No | TEMPSTAR | HRCU-A-CB (Split System: Heat Pump with Remote Outdoor Unit-Air-Source) | Centrally-Ducted | TVH825GKA2* | EN(A,D)4X36L21**+WALLCON | *95CSU0601716B* | 23400 | 16.5 | 10.5 | 8.1 | 21600 | 16700 | 77.31% | 1.92 | 20800 | R-410A
215931764 | 4.75 | Yes | Yes | CARRIER | HRCU-A-CB (Split System: Heat Pump with Remote Outdoor Unit-Air-Source) | Centrally-Ducted | 27VNA360A*030* | CAA**6124AM*+UI | 59MN7C120C24**22 | 57000 | 18.5 | 11 | 8.5 | 60500 | 46500 | 76.86% | 2.02 | 48000 | R-454B
211245453 | 1.98 | Yes | No | DAY & NIGHT | HRCU-A-CB (Split System: Heat Pump with Remote Outdoor Unit-Air-Source) | Centrally-Ducted | DLCURAH24ABK | EN(A,D)4X36L21** | *80VSL0902120A* | 23800 | 16.5 | 10.5 | 8.1 | 26000 | 23200 | 89.23% | 1.92 | 19000 | R-410A
211245637 | 2.05 | Yes | Yes | DAY & NIGHT | HRCU-A-CB (Split System: Heat Pump with Remote Outdoor Unit-Air-Source) | Centrally-Ducted | DLCURAH24ABK | EN(A,D)4X36L21** | *80ES(N,L)0902120A* | 24600 | 16.5 | 10.5 | 8.5 | 26600 | 22400 | 84.21% | 1.84 | 19300 | R-410A
211245887 | 1.97 | Yes | Yes | DAY & NIGHT | HRCU-A-CB (Split System: Heat Pump with Remote Outdoor Unit-Air-Source) | Centrally-Ducted | DLCURAH24ABK | FMA4X24**AL* |  | 23600 | 17 | 10 | 9 | 27200 | 25600 | 94.12% | 2.14 | 19600 | R-410A
216891426 | 3.58 | Yes | Yes | FRIEDRICH | HRCU-A-CB (Split System: Heat Pump with Remote Outdoor Unit-Air-Source) | Centrally-Ducted | RD18AY48AJVC | RCFY4824MTANM | FR801V1255A24DZ | 43000 | 18 | 12 | 8.5 | 42500 | 33200 | 78.12% | 2.1 | 35800 | R-454B
211245504 | 2.05 | Yes | Yes | AIRQUEST | HRCU-A-CB (Split System: Heat Pump with Remote Outdoor Unit-Air-Source) | Centrally-Ducted | DLCURAH24ABK | EN(A,D)4X36L21** | *95ESN0802120A* | 24600 | 16.5 | 10.5 | 8.5 | 26600 | 22400 | 84.21% | 1.84 | 19300 | R-410A
215935339 | 2.95 | Yes | Yes | COMFORTMAKER | HRCU-A-CB (Split System: Heat Pump with Remote Outdoor Unit-Air-Source) | Centrally-Ducted | C5H3V36*K*AAA* | EVM5X60M24A*+WALLCON | *80CTL0702120B* | 35400 | 21.5 | 12 | 8.5 | 38000 | 28600 | 75.26% | 2.04 | 33000 | R-454B
216643614 | 1.5 | Yes | No | HEIL | HRCU-A-CB (Split System: Heat Pump with Remote Outdoor Unit-Air-Source) | Centrally-Ducted | D5CUHAH18AAK | EA*5X30M17A* | *80MSU0601716A* | 18000 | 15.2 | 11 | 9.5 | 20200 | 18200 | 90.1% | 1.92 | 15300 | R-454B
210599125 | 2.75 | Yes | Yes | 1HVAC | HRCU-A-CB (Split System: Heat Pump with Remote Outdoor Unit-Air-Source) | Centrally-Ducted | HVH837GKA** | EA*4X43L21A*+WALLCON | *80CSU0401712A* | 33000 | 17.5 | 11.5 | 8.1 | 32800 | 28000 | 85.37% | 2.22 | 31800 | R-410A
210599140 | 2.68 | Yes | Yes | 1HVAC | HRCU-A-CB (Split System: Heat Pump with Remote Outdoor Unit-Air-Source) | Centrally-Ducted | HVH837GKA** | EA*4X48L21A*+WALLCON | *80CSU1002120A* | 32200 | 17.5 | 11 | 8.1 | 32600 | 27800 | 85.28% | 2.2 | 31600 | R-410A
210599130 | 2.73 | Yes | Yes | 1HVAC | HRCU-A-CB (Split System: Heat Pump with Remote Outdoor Unit-Air-Source) | Centrally-Ducted | HVH837GKA** | EA*4X43L21A*+WALLCON | *80CTL0902120A* | 32800 | 17.5 | 11 | 8.1 | 32800 | 28000 | 85.37% | 2.2 | 31800 | R-410A
210599137 | 2.75 | Yes | Yes | 1HVAC | HRCU-A-CB (Split System: Heat Pump with Remote Outdoor Unit-Air-Source) | Centrally-Ducted | HVH837GKA** | EA*4X43L21A*+WALLCON | *97CMN1002122A* | 33000 | 17.5 | 11.5 | 8.1 | 32800 | 27800 | 84.76% | 2.22 | 31800 | R-410A
210599080 | 2.75 | Yes | Yes | 1HVAC | HRCU-A-CB (Split System: Heat Pump with Remote Outdoor Unit-Air-Source) | Centrally-Ducted | HVH837GKA** | EA*4X37L21A*+WALLCON | *80CTL0901716A* | 33000 | 18 | 11.5 | 8.1 | 32800 | 27800 | 84.76% | 2.22 | 31800 | R-410A
210599128 | 2.73 | Yes | Yes | 1HVAC | HRCU-A-CB (Split System: Heat Pump with Remote Outdoor Unit-Air-Source) | Centrally-Ducted | HVH837GKA** | EA*4X43L21A*+WALLCON | *80CTL0701716A* | 32800 | 17.5 | 11 | 8.1 | 33000 | 28000 | 84.85% | 2.2 | 32000 | R-410A
210599079 | 2.73 | Yes | Yes | 1HVAC | HRCU-A-CB (Split System: Heat Pump with Remote Outdoor Unit-Air-Source) | Centrally-Ducted | HVH837GKA** | EA*4X37L21A*+WALLCON | *80CTL0701716A* | 32800 | 17.5 | 11 | 8.1 | 33000 | 28000 | 84.85% | 2.2 | 32000 | R-410A
210599086 | 2.75 | Yes | Yes | 1HVAC | HRCU-A-CB (Split System: Heat Pump with Remote Outdoor Unit-Air-Source) | Centrally-Ducted | HVH837GKA** | EA*4X37L21A*+WALLCON | *96CTN1002122A* | 33000 | 17.5 | 11.5 | 8.1 | 32800 | 28000 | 85.37% | 2.22 | 31800 | R-410A
210599154 | 2.7 | Yes | Yes | 1HVAC | HRCU-A-CB (Split System: Heat Pump with Remote Outdoor Unit-Air-Source) | Centrally-Ducted | HVH837GKA** | EA*4X48L24A*+WALLCON | *80CTL0902120A* | 32400 | 17.5 | 11 | 8.1 | 32400 | 27600 | 85.19% | 2.2 | 31400 | R-410A
210599227 | 2.77 | Yes | Yes | 1HVAC | HRCU-A-CB (Split System: Heat Pump with Remote Outdoor Unit-Air-Source) | Centrally-Ducted | HVH837GKA** | EA*4X61L21A*+WALLCON | *80CSU1002120A* | 33200 | 17.5 | 11.5 | 8.1 | 32200 | 27600 | 85.71% | 2.2 | 31400 | R-410A
210599078 | 2.73 | Yes | Yes | 1HVAC | HRCU-A-CB (Split System: Heat Pump with Remote Outdoor Unit-Air-Source) | Centrally-Ducted | HVH837GKA** | EA*4X37L21A*+WALLCON | *80CSU1002120A* | 32800 | 17.5 | 11 | 8.1 | 33000 | 28000 | 84.85% | 2.2 | 31800 | R-410A
210599164 | 2.7 | Yes | Yes | 1HVAC | HRCU-A-CB (Split System: Heat Pump with Remote Outdoor Unit-Air-Source) | Centrally-Ducted | HVH837GKA** | EA*4X48L24A*+WALLCON | *97CMN1002122A* | 32400 | 17.5 | 11.5 | 8.1 | 32400 | 27600 | 85.19% | 2.22 | 31400 | R-410A
210599171 | 2.73 | Yes | Yes | 1HVAC | HRCU-A-CB (Split System: Heat Pump with Remote Outdoor Unit-Air-Source) | Centrally-Ducted | HVH837GKA** | EA*4X60L24A*+WALLCON | *80CTL0902120A* | 32800 | 17.5 | 11.5 | 8.1 | 31800 | 27400 | 86.16% | 2.2 | 31000 | R-410A
210599259 | 2.77 | Yes | Yes | 1HVAC | HRCU-A-CB (Split System: Heat Pump with Remote Outdoor Unit-Air-Source) | Centrally-Ducted | HVH837GKA** | EA*4X61L21A*+WALLCON | *96CTN1002122A* | 33200 | 17.5 | 11.5 | 8.1 | 32000 | 27600 | 86.25% | 2.22 | 31200 | R-410A
210597824 | 2.03 | Yes | Yes | 1HVAC | HRCU-A-CB (Split System: Heat Pump with Remote Outdoor Unit-Air-Source) | Centrally-Ducted | HVH825GKA2* | EA*4X37L21A*+WALLCON | *95CSU1002122A* | 24400 | 17 | 11 | 8.1 | 21200 | 18200 | 85.85% | 2.22 | 20600 | R-410A
210599187 | 2.73 | Yes | Yes | 1HVAC | HRCU-A-CB (Split System: Heat Pump with Remote Outdoor Unit-Air-Source) | Centrally-Ducted | HVH837GKA** | EA*4X60L24A*+WALLCON | *95CSU1002122A* | 32800 | 18 | 11.5 | 8.1 | 31800 | 27400 | 86.16% | 2.22 | 31000 | R-410A
210599219 | 2.77 | Yes | Yes | 1HVAC | HRCU-A-CB (Split System: Heat Pump with Remote Outdoor Unit-Air-Source) | Centrally-Ducted | HVH837GKA** | EA*4X61L21A*+WALLCON | *80CSU0401712A* | 33200 | 18 | 11.5 | 8.1 | 32000 | 27600 | 86.25% | 2.22 | 31400 | R-410A
210599271 | 2.77 | Yes | Yes | 1HVAC | HRCU-A-CB (Split System: Heat Pump with Remote Outdoor Unit-Air-Source) | Centrally-Ducted | HVH837GKA** | EA*4X61L24A*+WALLCON | *80CSU1002120A* | 33200 | 17.5 | 11.5 | 8.1 | 32000 | 27600 | 86.25% | 2.22 | 31200 | R-410A
210599287 | 2.77 | Yes | Yes | 1HVAC | HRCU-A-CB (Split System: Heat Pump with Remote Outdoor Unit-Air-Source) | Centrally-Ducted | HVH837GKA** | EA*4X61L24A*+WALLCON | *95CSU0802120A* | 33200 | 18 | 11.5 | 8.1 | 32000 | 27600 | 86.25% | 2.22 | 31200 | R-410A
210599640 | 3.79 | Yes | Yes | 1HVAC | HRCU-A-CB (Split System: Heat Pump with Remote Outdoor Unit-Air-Source) | Centrally-Ducted | HVH848GKA** | EA*4X60L24A*+WALLCON | *80CTL0902120A* | 45500 | 17.5 | 10 | 8.5 | 45500 | 32000 | 70.33% | 2.24 | 36000 | R-410A
210599646 | 3.79 | Yes | Yes | 1HVAC | HRCU-A-CB (Split System: Heat Pump with Remote Outdoor Unit-Air-Source) | Centrally-Ducted | HVH848GKA** | EA*4X60L24A*+WALLCON | *97CMN1002122A* | 45500 | 17.5 | 10 | 8.5 | 45500 | 32000 | 70.33% | 2.24 | 36000 | R-410A
210599650 | 3.79 | Yes | Yes | 1HVAC | HRCU-A-CB (Split System: Heat Pump with Remote Outdoor Unit-Air-Source) | Centrally-Ducted | HVH848GKA** | EHD4X48AAL+WALLCON | *80CSU0802120A* | 45500 | 17 | 10 | 8.5 | 47000 | 33200 | 70.64% | 2.32 | 37200 | R-410A
210599652 | 3.79 | Yes | Yes | 1HVAC | HRCU-A-CB (Split System: Heat Pump with Remote Outdoor Unit-Air-Source) | Centrally-Ducted | HVH848GKA** | EHD4X48AAL+WALLCON | *80CTL1352422A* | 45500 | 16.5 | 10 | 8.5 | 47000 | 33200 | 70.64% | 2.3 | 37200 | R-410A
210599167 | 2.73 | Yes | Yes | 1HVAC | HRCU-A-CB (Split System: Heat Pump with Remote Outdoor Unit-Air-Source) | Centrally-Ducted | HVH837GKA** | EA*4X60L24A*+WALLCON | *80CSU1002120A* | 32800 | 17.5 | 11.5 | 8.1 | 32000 | 27600 | 86.25% | 2.2 | 31200 | R-410A
210599235 | 2.77 | Yes | Yes | 1HVAC | HRCU-A-CB (Split System: Heat Pump with Remote Outdoor Unit-Air-Source) | Centrally-Ducted | HVH837GKA** | EA*4X61L21A*+WALLCON | *80CTL0901716A* | 33200 | 18 | 11.5 | 8.1 | 32000 | 27600 | 86.25% | 2.22 | 31200 | R-410A
210599142 | 2.7 | Yes | Yes | 1HVAC | HRCU-A-CB (Split System: Heat Pump with Remote Outdoor Unit-Air-Source) | Centrally-Ducted | HVH837GKA** | EA*4X48L21A*+WALLCON | *80CTL0901716A* | 32400 | 18 | 11.5 | 8.1 | 32400 | 27600 | 85.19% | 2.2 | 31400 | R-410A
210599157 | 2.7 | Yes | Yes | 1HVAC | HRCU-A-CB (Split System: Heat Pump with Remote Outdoor Unit-Air-Source) | Centrally-Ducted | HVH837GKA** | EA*4X48L24A*+WALLCON | *95CSU0802120A* | 32400 | 17.5 | 11.5 | 8.1 | 32400 | 27600 | 85.19% | 2.22 | 31400 | R-410A
210599158 | 2.7 | Yes | Yes | 1HVAC | HRCU-A-CB (Split System: Heat Pump with Remote Outdoor Unit-Air-Source) | Centrally-Ducted | HVH837GKA** | EA*4X48L24A*+WALLCON | *95CSU1002122A* | 32400 | 17.5 | 11.5 | 8.1 | 32400 | 27600 | 85.19% | 2.22 | 31400 | R-410A
210599307 | 2.75 | Yes | Yes | 1HVAC | HRCU-A-CB (Split System: Heat Pump with Remote Outdoor Unit-Air-Source) | Centrally-Ducted | HVH837GKA** | EA*4X61L24A*+WALLCON | *97CMN0602120A* | 33000 | 17.5 | 11 | 8.1 | 32400 | 27800 | 85.8% | 2.18 | 31400 | R-410A
210597977 | 2.03 | Yes | Yes | 1HVAC | HRCU-A-CB (Split System: Heat Pump with Remote Outdoor Unit-Air-Source) | Centrally-Ducted | HVH825GKA2* | EA*4X43L21A*+WALLCON | *96CTN1002122A* | 24400 | 16.5 | 11 | 8.1 | 21200 | 18200 | 85.85% | 2.22 | 20600 | R-410A
210597993 | 2.03 | Yes | Yes | 1HVAC | HRCU-A-CB (Split System: Heat Pump with Remote Outdoor Unit-Air-Source) | Centrally-Ducted | HVH825GKA2* | EA*4X43L21A*+WALLCON | *97CMN1002122A* | 24400 | 16.5 | 11 | 8.1 | 21200 | 18200 | 85.85% | 2.22 | 20600 | R-410A
210597758 | 2.03 | Yes | Yes | 1HVAC | HRCU-A-CB (Split System: Heat Pump with Remote Outdoor Unit-Air-Source) | Centrally-Ducted | HVH825GKA2* | EA*4X25L17A*+WALLCON | *80CTL0701412A* | 24400 | 17.5 | 11 | 8.1 | 21200 | 18200 | 85.85% | 2.22 | 20600 | R-410A
210599642 | 3.79 | Yes | Yes | 1HVAC | HRCU-A-CB (Split System: Heat Pump with Remote Outdoor Unit-Air-Source) | Centrally-Ducted | HVH848GKA** | EA*4X60L24A*+WALLCON | *95CSU0802120A* | 45500 | 17.5 | 10 | 8.5 | 45500 | 32000 | 70.33% | 2.24 | 36000 | R-410A
210599644 | 3.79 | Yes | Yes | 1HVAC | HRCU-A-CB (Split System: Heat Pump with Remote Outdoor Unit-Air-Source) | Centrally-Ducted | HVH848GKA** | EA*4X60L24A*+WALLCON | *96CTN1002122A* | 45500 | 17.5 | 10 | 8.5 | 45500 | 32000 | 70.33% | 2.24 | 36000 | R-410A
210597760 | 2.03 | Yes | Yes | 1HVAC | HRCU-A-CB (Split System: Heat Pump with Remote Outdoor Unit-Air-Source) | Centrally-Ducted | HVH825GKA2* | EA*4X25L17A*+WALLCON | *80CTL0901716A* | 24400 | 17.5 | 11 | 8.1 | 21200 | 18200 | 85.85% | 2.22 | 20600 | R-410A
210597933 | 2.03 | Yes | Yes | 1HVAC | HRCU-A-CB (Split System: Heat Pump with Remote Outdoor Unit-Air-Source) | Centrally-Ducted | HVH825GKA2* | EA*4X43L21A*+WALLCON | *80CSU0401712A* | 24400 | 17 | 11 | 8.1 | 21200 | 18200 | 85.85% | 2.22 | 20600 | R-410A
210597816 | 2.03 | Yes | Yes | 1HVAC | HRCU-A-CB (Split System: Heat Pump with Remote Outdoor Unit-Air-Source) | Centrally-Ducted | HVH825GKA2* | EA*4X37L21A*+WALLCON | *80CSU0401712A* | 24400 | 17 | 11 | 8.1 | 21200 | 18200 | 85.85% | 2.22 | 20600 | R-410A
210599195 | 2.73 | Yes | Yes | 1HVAC | HRCU-A-CB (Split System: Heat Pump with Remote Outdoor Unit-Air-Source) | Centrally-Ducted | HVH837GKA** | EA*4X60L24A*+WALLCON | *96CTN1002122A* | 32800 | 17.5 | 11.5 | 8.1 | 31800 | 27400 | 86.16% | 2.22 | 31000 | R-410A
210599135 | 2.75 | Yes | Yes | 1HVAC | HRCU-A-CB (Split System: Heat Pump with Remote Outdoor Unit-Air-Source) | Centrally-Ducted | HVH837GKA** | EA*4X43L21A*+WALLCON | *96CTN1002122A* | 33000 | 17.5 | 11.5 | 8.1 | 32800 | 27800 | 84.76% | 2.22 | 31800 | R-410A
210599153 | 2.68 | Yes | Yes | 1HVAC | HRCU-A-CB (Split System: Heat Pump with Remote Outdoor Unit-Air-Source) | Centrally-Ducted | HVH837GKA** | EA*4X48L24A*+WALLCON | *80CSU1002120A* | 32200 | 17.5 | 11 | 8.1 | 32600 | 27800 | 85.28% | 2.2 | 31400 | R-410A
210599162 | 2.68 | Yes | Yes | 1HVAC | HRCU-A-CB (Split System: Heat Pump with Remote Outdoor Unit-Air-Source) | Centrally-Ducted | HVH837GKA** | EA*4X48L24A*+WALLCON | *97CMN0602120A* | 32200 | 17 | 11 | 8.1 | 32800 | 28000 | 85.37% | 2.18 | 31600 | R-410A
210599239 | 2.77 | Yes | Yes | 1HVAC | HRCU-A-CB (Split System: Heat Pump with Remote Outdoor Unit-Air-Source) | Centrally-Ducted | HVH837GKA** | EA*4X61L21A*+WALLCON | *80CTL0902120A* | 33200 | 18 | 11.5 | 8.1 | 32000 | 27600 | 86.25% | 2.22 | 31200 | R-410A
210599139 | 2.68 | Yes | Yes | 1HVAC | HRCU-A-CB (Split System: Heat Pump with Remote Outdoor Unit-Air-Source) | Centrally-Ducted | HVH837GKA** | EA*4X48L21A*+WALLCON | *80CSU0601716A* | 32200 | 17.5 | 11 | 8.1 | 32600 | 27800 | 85.28% | 2.18 | 31600 | R-410A
210599146 | 2.7 | Yes | Yes | 1HVAC | HRCU-A-CB (Split System: Heat Pump with Remote Outdoor Unit-Air-Source) | Centrally-Ducted | HVH837GKA** | EA*4X48L21A*+WALLCON | *95CSU1002122A* | 32400 | 17.5 | 11.5 | 8.1 | 32400 | 27600 | 85.19% | 2.22 | 31400 | R-410A
210599303 | 2.77 | Yes | Yes | 1HVAC | HRCU-A-CB (Split System: Heat Pump with Remote Outdoor Unit-Air-Source) | Centrally-Ducted | HVH837GKA** | EA*4X61L24A*+WALLCON | *96CTN1202422A* | 33200 | 18 | 11.5 | 8.1 | 32000 | 27600 | 86.25% | 2.22 | 31200 | R-410A
210599319 | 2.77 | Yes | Yes | 1HVAC | HRCU-A-CB (Split System: Heat Pump with Remote Outdoor Unit-Air-Source) | Centrally-Ducted | HVH837GKA** | EA*4X61L24A*+WALLCON | *97CMN1202422A* | 33200 | 17.5 | 11.5 | 8.1 | 32000 | 27600 | 86.25% | 2.22 | 31200 | R-410A
210599081 | 2.73 | Yes | Yes | 1HVAC | HRCU-A-CB (Split System: Heat Pump with Remote Outdoor Unit-Air-Source) | Centrally-Ducted | HVH837GKA** | EA*4X37L21A*+WALLCON | *80CTL0902120A* | 32800 | 17.5 | 11 | 8.1 | 33000 | 28000 | 84.85% | 2.2 | 31800 | R-410A
210599133 | 2.75 | Yes | Yes | 1HVAC | HRCU-A-CB (Split System: Heat Pump with Remote Outdoor Unit-Air-Source) | Centrally-Ducted | HVH837GKA** | EA*4X43L21A*+WALLCON | *95CSU1002122A* | 33000 | 17.5 | 11.5 | 8.1 | 32800 | 27800 | 84.76% | 2.22 | 31600 | R-410A
210599149 | 2.7 | Yes | Yes | 1HVAC | HRCU-A-CB (Split System: Heat Pump with Remote Outdoor Unit-Air-Source) | Centrally-Ducted | HVH837GKA** | EA*4X48L21A*+WALLCON | *96CTN1002122A* | 32400 | 17.5 | 11.5 | 8.1 | 32400 | 27600 | 85.19% | 2.2 | 31400 | R-410A
210599076 | 2.73 | Yes | Yes | 1HVAC | HRCU-A-CB (Split System: Heat Pump with Remote Outdoor Unit-Air-Source) | Centrally-Ducted | HVH837GKA** | EA*4X37L21A*+WALLCON | *80CSU0401712A* | 32800 | 17.5 | 11.5 | 8.1 | 32800 | 28000 | 85.37% | 2.2 | 31800 | R-410A
210470120 | 2.75 | Yes | Yes | 1HVAC | HRCU-A-CB (Split System: Heat Pump with Remote Outdoor Unit-Air-Source) | Centrally-Ducted | HVH837GKA2* | EA*4X37L21A*+WALLCON | *95CSU0802120A* | 33000 | 17.5 | 11.5 | 8.1 | 32800 | 27800 | 84.76% | 2.22 | 31800 | R-410A
210470204 | 2.7 | Yes | Yes | 1HVAC | HRCU-A-CB (Split System: Heat Pump with Remote Outdoor Unit-Air-Source) | Centrally-Ducted | HVH837GKA2* | EA*4X48L21A*+WALLCON | *95CSU1002122A* | 32400 | 17.5 | 11.5 | 8.1 | 32400 | 27600 | 85.19% | 2.22 | 31400 | R-410A
210470222 | 2.7 | Yes | Yes | 1HVAC | HRCU-A-CB (Split System: Heat Pump with Remote Outdoor Unit-Air-Source) | Centrally-Ducted | HVH837GKA2* | EA*4X48L24A*+WALLCON | *80CTL1352422A* | 32400 | 17.5 | 11.5 | 8.1 | 32400 | 27600 | 85.19% | 2.22 | 31400 | R-410A
210470256 | 2.73 | Yes | Yes | 1HVAC | HRCU-A-CB (Split System: Heat Pump with Remote Outdoor Unit-Air-Source) | Centrally-Ducted | HVH837GKA2* | EA*4X60L24A*+WALLCON | *80CSU1002120A* | 32800 | 17.5 | 11.5 | 8.1 | 32000 | 27600 | 86.25% | 2.2 | 31200 | R-410A
210470388 | 2.77 | Yes | Yes | 1HVAC | HRCU-A-CB (Split System: Heat Pump with Remote Outdoor Unit-Air-Source) | Centrally-Ducted | HVH837GKA2* | EA*4X61L21A*+WALLCON | *95CSU1002122A* | 33200 | 18 | 11.5 | 8.1 | 32000 | 27600 | 86.25% | 2.22 | 31200 | R-410A
210472793 | 2.03 | Yes | Yes | 1HVAC | HRCU-A-CB (Split System: Heat Pump with Remote Outdoor Unit-Air-Source) | Centrally-Ducted | HVH825GKA3* | EA*4X37L21A*+WALLCON | *95CSU0802120A* | 24400 | 17 | 11 | 8.1 | 21200 | 18200 | 85.85% | 2.22 | 20600 | R-410A
210472794 | 2.03 | Yes | Yes | 1HVAC | HRCU-A-CB (Split System: Heat Pump with Remote Outdoor Unit-Air-Source) | Centrally-Ducted | HVH825GKA3* | EA*4X37L21A*+WALLCON | *95CSU1002122A* | 24400 | 17 | 11 | 8.1 | 21200 | 18200 | 85.85% | 2.22 | 20600 | R-410A
210472795 | 2.03 | Yes | Yes | 1HVAC | HRCU-A-CB (Split System: Heat Pump with Remote Outdoor Unit-Air-Source) | Centrally-Ducted | HVH825GKA3* | EA*4X37L21A*+WALLCON | *80CSU0401712A* | 24400 | 17 | 11 | 8.1 | 21200 | 18200 | 85.85% | 2.22 | 20600 | R-410A
212287802 | 1.38 | Yes | Yes | EverRest Extreme Comfort | HRCU-A-CB (Split System: Heat Pump with Remote Outdoor Unit-Air-Source) | Centrally-Ducted | ASZS601810A* | CA*EA1818*4A* | A*VC800603B*A* | 16600 | 17.5 | 10.9 | 8.5 | 17400 | 13000 | 74.71% | 2.1 | 10800 | R-410A
212287820 | 1.38 | Yes | Yes | EverRest Extreme Comfort | HRCU-A-CB (Split System: Heat Pump with Remote Outdoor Unit-Air-Source) | Centrally-Ducted | ASZS601810A* | CA*EA2422*4A* | A*VM970603BNB* | 16600 | 17.5 | 10.9 | 8.5 | 17400 | 13000 | 74.71% | 2.1 | 10800 | R-410A
210599084 | 2.75 | Yes | Yes | 1HVAC | HRCU-A-CB (Split System: Heat Pump with Remote Outdoor Unit-Air-Source) | Centrally-Ducted | HVH837GKA** | EA*4X37L21A*+WALLCON | *95CSU1002122A* | 33000 | 17.5 | 11.5 | 8.1 | 32800 | 27800 | 84.76% | 2.22 | 31800 | R-410A
210599679 | 3.75 | Yes | Yes | 1HVAC | HRCU-A-CB (Split System: Heat Pump with Remote Outdoor Unit-Air-Source) | Centrally-Ducted | HVH848GKA** | EN(A,D)4X48L24**+WALLCON | *96CTN1202422A* | 45000 | 17.5 | 10 | 8.5 | 47000 | 33000 | 70.21% | 2.28 | 37200 | R-410A
210599251 | 2.77 | Yes | Yes | 1HVAC | HRCU-A-CB (Split System: Heat Pump with Remote Outdoor Unit-Air-Source) | Centrally-Ducted | HVH837GKA** | EA*4X61L21A*+WALLCON | *95CSU1002122A* | 33200 | 18 | 11.5 | 8.1 | 32000 | 27600 | 86.25% | 2.22 | 31200 | R-410A
210589352 | 3.71 | Yes | No | RUUD | HRCU-A-CB (Split System: Heat Pump with Remote Outdoor Unit-Air-Source) | Centrally-Ducted | UP18AZ48AJVC | RCFZ6021SEAAM | U802VA075421M | 44500 | 19 | 10 | 8.1 | 43500 | 45000 | 103.4% | 2 | 44500 | R-410A
210597823 | 2.03 | Yes | Yes | 1HVAC | HRCU-A-CB (Split System: Heat Pump with Remote Outdoor Unit-Air-Source) | Centrally-Ducted | HVH825GKA2* | EA*4X37L21A*+WALLCON | *95CSU0802120A* | 24400 | 17 | 11 | 8.1 | 21200 | 18200 | 85.85% | 2.22 | 20600 | R-410A
214097630 | 3.79 | Yes | No | RHEEM | HRCU-A-CB (Split System: Heat Pump with Remote Outdoor Unit-Air-Source) | Centrally-Ducted | RD17AZ48AJ3N | RCFZ6024SEANM | R98MV1155A24UPS | 45500 | 17 | 10 | 8.1 | 45500 | 40500 | 89.01% | 2.1 | 43500 | R-410A
214097663 | 3.79 | Yes | No | RHEEM | HRCU-A-CB (Split System: Heat Pump with Remote Outdoor Unit-Air-Source) | Centrally-Ducted | RD17AZ48AJ3N | RCFZ6024SEANM | R802VA125524M | 45500 | 17 | 10 | 8.1 | 45500 | 40000 | 87.91% | 2.1 | 43000 | R-410A
214097664 | 3.79 | Yes | No | RHEEM | HRCU-A-CB (Split System: Heat Pump with Remote Outdoor Unit-Air-Source) | Centrally-Ducted | RD17AZ48AJ3N | RCFZ6024SEANM | R802VA100521Z | 45500 | 17 | 10 | 8.1 | 45500 | 40000 | 87.91% | 2.1 | 43000 | R-410A
214097694 | 3.79 | Yes | No | RHEEM | HRCU-A-CB (Split System: Heat Pump with Remote Outdoor Unit-Air-Source) | Centrally-Ducted | RD17AZ48AJ3N | RCFZ6024SEANM | R801V1255A24DZ | 45500 | 17 | 10 | 8.1 | 45500 | 40000 | 87.91% | 2.1 | 43000 | R-410A
214097697 | 3.79 | Yes | No | RHEEM | HRCU-A-CB (Split System: Heat Pump with Remote Outdoor Unit-Air-Source) | Centrally-Ducted | RD17AZ48AJ3N | RCFZ6024SEANM | R801V1005A21UHU | 45500 | 17 | 10 | 8.1 | 45500 | 40000 | 87.91% | 2.1 | 43000 | R-410A
210597821 | 2.05 | Yes | Yes | 1HVAC | HRCU-A-CB (Split System: Heat Pump with Remote Outdoor Unit-Air-Source) | Centrally-Ducted | HVH825GKA2* | EA*4X37L21A*+WALLCON | *80CTL0901716A* | 24600 | 17.5 | 11 | 8.1 | 21000 | 18100 | 86.19% | 2.24 | 20400 | R-410A
210597953 | 2.05 | Yes | Yes | 1HVAC | HRCU-A-CB (Split System: Heat Pump with Remote Outdoor Unit-Air-Source) | Centrally-Ducted | HVH825GKA2* | EA*4X43L21A*+WALLCON | *80CTL0901716A* | 24600 | 17.5 | 11 | 8.1 | 21000 | 18100 | 86.19% | 2.24 | 20400 | R-410A
214097634 | 3.79 | Yes | No | RHEEM | HRCU-A-CB (Split System: Heat Pump with Remote Outdoor Unit-Air-Source) | Centrally-Ducted | RD17AZ48AJ3N | RCFZ6024SEANM | R97MV1005A21DHS | 45500 | 17 | 10 | 8.1 | 45500 | 40500 | 89.01% | 2.1 | 43500 | R-410A
214097684 | 3.79 | Yes | No | RHEEM | HRCU-A-CB (Split System: Heat Pump with Remote Outdoor Unit-Air-Source) | Centrally-Ducted | RD17AZ48AJ3N | RCFZ6024SEANM | R802V0755A21UHS | 45500 | 17 | 10 | 8.1 | 45500 | 40000 | 87.91% | 2.1 | 43000 | R-410A
210599143 | 2.68 | Yes | Yes | 1HVAC | HRCU-A-CB (Split System: Heat Pump with Remote Outdoor Unit-Air-Source) | Centrally-Ducted | HVH837GKA** | EA*4X48L21A*+WALLCON | *80CTL0902120A* | 32200 | 17.5 | 11 | 8.1 | 32600 | 27800 | 85.28% | 2.2 | 31400 | R-410A
210599223 | 2.77 | Yes | Yes | 1HVAC | HRCU-A-CB (Split System: Heat Pump with Remote Outdoor Unit-Air-Source) | Centrally-Ducted | HVH837GKA** | EA*4X61L21A*+WALLCON | *80CSU0601716A* | 33200 | 18 | 11.5 | 8.1 | 32200 | 27800 | 86.34% | 2.2 | 31400 | R-410A
210599126 | 2.73 | Yes | Yes | 1HVAC | HRCU-A-CB (Split System: Heat Pump with Remote Outdoor Unit-Air-Source) | Centrally-Ducted | HVH837GKA** | EA*4X43L21A*+WALLCON | *80CSU0601716A* | 32800 | 17.5 | 11 | 8.1 | 33000 | 28000 | 84.85% | 2.2 | 31800 | R-410A
210599141 | 2.68 | Yes | Yes | 1HVAC | HRCU-A-CB (Split System: Heat Pump with Remote Outdoor Unit-Air-Source) | Centrally-Ducted | HVH837GKA** | EA*4X48L21A*+WALLCON | *80CTL0701716A* | 32200 | 17.5 | 11 | 8.1 | 32600 | 27800 | 85.28% | 2.18 | 31600 | R-410A
214097527 | 3.79 | Yes | No | RUUD | HRCU-A-CB (Split System: Heat Pump with Remote Outdoor Unit-Air-Source) | Centrally-Ducted | RD17AZ48AJ3N | RCFZ6024SEANM | U98MV1155A24UPS | 45500 | 17 | 10 | 8.1 | 45500 | 40500 | 89.01% | 2.1 | 43500 | R-410A
214097647 | 3.79 | Yes | No | RUUD | HRCU-A-CB (Split System: Heat Pump with Remote Outdoor Unit-Air-Source) | Centrally-Ducted | RD17AZ48AJ3N | RCFZ6024SEANM | R951V1005A21UHU | 45500 | 16 | 10 | 8.1 | 45500 | 40500 | 89.01% | 2.1 | 43500 | R-410A
214097680 | 3.79 | Yes | No | RUUD | HRCU-A-CB (Split System: Heat Pump with Remote Outdoor Unit-Air-Source) | Centrally-Ducted | RD17AZ48AJ3N | RCFZ6024SEANM | R802V1005A21UHN | 45500 | 17 | 10 | 8.1 | 45500 | 40000 | 87.91% | 2.1 | 43000 | R-410A
210599132 | 2.75 | Yes | Yes | 1HVAC | HRCU-A-CB (Split System: Heat Pump with Remote Outdoor Unit-Air-Source) | Centrally-Ducted | HVH837GKA** | EA*4X43L21A*+WALLCON | *95CSU0802120A* | 33000 | 17.5 | 11.5 | 8.1 | 32800 | 27800 | 84.76% | 2.22 | 31800 | R-410A
210599183 | 2.73 | Yes | Yes | 1HVAC | HRCU-A-CB (Split System: Heat Pump with Remote Outdoor Unit-Air-Source) | Centrally-Ducted | HVH837GKA** | EA*4X60L24A*+WALLCON | *95CSU0802120A* | 32800 | 17.5 | 11.5 | 8.1 | 31800 | 27400 | 86.16% | 2.22 | 31000 | R-410A
210599077 | 2.73 | Yes | Yes | 1HVAC | HRCU-A-CB (Split System: Heat Pump with Remote Outdoor Unit-Air-Source) | Centrally-Ducted | HVH837GKA** | EA*4X37L21A*+WALLCON | *80CSU0601716A* | 32800 | 17.5 | 11 | 8.1 | 33000 | 28000 | 84.85% | 2.2 | 32000 | R-410A
210599211 | 2.73 | Yes | Yes | 1HVAC | HRCU-A-CB (Split System: Heat Pump with Remote Outdoor Unit-Air-Source) | Centrally-Ducted | HVH837GKA** | EA*4X60L24A*+WALLCON | *97CMN1002122A* | 32800 | 17.5 | 11.5 | 8.1 | 31800 | 27400 | 86.16% | 2.22 | 31000 | R-410A
210599247 | 2.77 | Yes | Yes | 1HVAC | HRCU-A-CB (Split System: Heat Pump with Remote Outdoor Unit-Air-Source) | Centrally-Ducted | HVH837GKA** | EA*4X61L21A*+WALLCON | *95CSU0802120A* | 33200 | 18 | 11.5 | 8.1 | 32000 | 27600 | 86.25% | 2.22 | 31200 | R-410A
210599088 | 2.75 | Yes | Yes | 1HVAC | HRCU-A-CB (Split System: Heat Pump with Remote Outdoor Unit-Air-Source) | Centrally-Ducted | HVH837GKA** | EA*4X37L21A*+WALLCON | *97CMN1002122A* | 33000 | 17.5 | 11.5 | 8.1 | 32800 | 28000 | 85.37% | 2.22 | 31800 | R-410A
210599129 | 2.75 | Yes | Yes | 1HVAC | HRCU-A-CB (Split System: Heat Pump with Remote Outdoor Unit-Air-Source) | Centrally-Ducted | HVH837GKA** | EA*4X43L21A*+WALLCON | *80CTL0901716A* | 33000 | 18 | 11.5 | 8.1 | 32800 | 27800 | 84.76% | 2.22 | 31800 | R-410A
210599138 | 2.7 | Yes | Yes | 1HVAC | HRCU-A-CB (Split System: Heat Pump with Remote Outdoor Unit-Air-Source) | Centrally-Ducted | HVH837GKA** | EA*4X48L21A*+WALLCON | *80CSU0401712A* | 32400 | 17.5 | 11 | 8.1 | 32600 | 27800 | 85.28% | 2.2 | 31400 | R-410A
210599145 | 2.7 | Yes | Yes | 1HVAC | HRCU-A-CB (Split System: Heat Pump with Remote Outdoor Unit-Air-Source) | Centrally-Ducted | HVH837GKA** | EA*4X48L21A*+WALLCON | *95CSU0802120A* | 32400 | 17.5 | 11.5 | 8.1 | 32400 | 27600 | 85.19% | 2.2 | 31400 | R-410A
210599161 | 2.7 | Yes | Yes | 1HVAC | HRCU-A-CB (Split System: Heat Pump with Remote Outdoor Unit-Air-Source) | Centrally-Ducted | HVH837GKA** | EA*4X48L24A*+WALLCON | *96CTN1202422A* | 32400 | 17.5 | 11.5 | 8.1 | 32400 | 27600 | 85.19% | 2.22 | 31400 | R-410A
210599179 | 2.73 | Yes | Yes | 1HVAC | HRCU-A-CB (Split System: Heat Pump with Remote Outdoor Unit-Air-Source) | Centrally-Ducted | HVH837GKA** | EA*4X60L24A*+WALLCON | *80CTL1352422A* | 32800 | 18 | 11.5 | 8.1 | 31800 | 27400 | 86.16% | 2.22 | 31000 | R-410A
214802161 | 3.71 | Yes | No | RUUD | HRCU-A-CB (Split System: Heat Pump with Remote Outdoor Unit-Air-Source) | Centrally-Ducted | UP18AZ48AJVC | RCFZ4821SEAAM | R951V0705A21UHU | 44500 | 19 | 10 | 8.1 | 40000 | 42000 | 105% | 1.8 | 41500 | R-410A
210599083 | 2.75 | Yes | Yes | 1HVAC | HRCU-A-CB (Split System: Heat Pump with Remote Outdoor Unit-Air-Source) | Centrally-Ducted | HVH837GKA** | EA*4X37L21A*+WALLCON | *95CSU0802120A* | 33000 | 17.5 | 11.5 | 8.1 | 32800 | 27800 | 84.76% | 2.22 | 31800 | R-410A
210599199 | 2.73 | Yes | Yes | 1HVAC | HRCU-A-CB (Split System: Heat Pump with Remote Outdoor Unit-Air-Source) | Centrally-Ducted | HVH837GKA** | EA*4X60L24A*+WALLCON | *96CTN1202422A* | 32800 | 18 | 11.5 | 8.1 | 31800 | 27400 | 86.16% | 2.22 | 31000 | R-410A
210599215 | 2.73 | Yes | Yes | 1HVAC | HRCU-A-CB (Split System: Heat Pump with Remote Outdoor Unit-Air-Source) | Centrally-Ducted | HVH837GKA** | EA*4X60L24A*+WALLCON | *97CMN1202422A* | 32800 | 17.5 | 11.5 | 8.1 | 32000 | 27600 | 86.25% | 2.2 | 31200 | R-410A
210599267 | 2.77 | Yes | Yes | 1HVAC | HRCU-A-CB (Split System: Heat Pump with Remote Outdoor Unit-Air-Source) | Centrally-Ducted | HVH837GKA** | EA*4X61L21A*+WALLCON | *97CMN1002122A* | 33200 | 17.5 | 11.5 | 8.1 | 32000 | 27600 | 86.25% | 2.22 | 31200 | R-410A
210599283 | 2.77 | Yes | Yes | 1HVAC | HRCU-A-CB (Split System: Heat Pump with Remote Outdoor Unit-Air-Source) | Centrally-Ducted | HVH837GKA** | EA*4X61L24A*+WALLCON | *80CTL1352422A* | 33200 | 18 | 11.5 | 8.1 | 32000 | 27400 | 85.62% | 2.24 | 31200 | R-410A
210599315 | 2.77 | Yes | Yes | 1HVAC | HRCU-A-CB (Split System: Heat Pump with Remote Outdoor Unit-Air-Source) | Centrally-Ducted | HVH837GKA** | EA*4X61L24A*+WALLCON | *97CMN1002122A* | 33200 | 18 | 11.5 | 8.1 | 32000 | 27600 | 86.25% | 2.22 | 31200 | R-410A
210599156 | 2.7 | Yes | Yes | 1HVAC | HRCU-A-CB (Split System: Heat Pump with Remote Outdoor Unit-Air-Source) | Centrally-Ducted | HVH837GKA** | EA*4X48L24A*+WALLCON | *80CTL1352422A* | 32400 | 17.5 | 11.5 | 8.1 | 32400 | 27600 | 85.19% | 2.22 | 31400 | R-410A
210599291 | 2.77 | Yes | Yes | 1HVAC | HRCU-A-CB (Split System: Heat Pump with Remote Outdoor Unit-Air-Source) | Centrally-Ducted | HVH837GKA** | EA*4X61L24A*+WALLCON | *95CSU1002122A* | 33200 | 18 | 11.5 | 8.1 | 32000 | 27400 | 85.62% | 2.24 | 31200 | R-410A
210599127 | 2.73 | Yes | Yes | 1HVAC | HRCU-A-CB (Split System: Heat Pump with Remote Outdoor Unit-Air-Source) | Centrally-Ducted | HVH837GKA** | EA*4X43L21A*+WALLCON | *80CSU1002120A* | 32800 | 17.5 | 11 | 8.1 | 33000 | 28000 | 84.85% | 2.2 | 31800 | R-410A
210599152 | 2.7 | Yes | Yes | 1HVAC | HRCU-A-CB (Split System: Heat Pump with Remote Outdoor Unit-Air-Source) | Centrally-Ducted | HVH837GKA** | EA*4X48L21A*+WALLCON | *97CMN1002122A* | 32400 | 17.5 | 11.5 | 8.1 | 32400 | 27600 | 85.19% | 2.2 | 31400 | R-410A
212603045 | 3.17 | Yes | Yes | NAPOLEON | HRCU-A-CB (Split System: Heat Pump with Remote Outdoor Unit-Air-Source) | Centrally-Ducted | NS18HV24A36 | H,DE37936 | WPV070T3AA | 38000 | 17 | 10 | 8.5 | 36600 | 32800 | 89.62% | 1.8 | 25600 | R-410A
210470205 | 2.7 | Yes | Yes | 1HVAC | HRCU-A-CB (Split System: Heat Pump with Remote Outdoor Unit-Air-Source) | Centrally-Ducted | HVH837GKA2* | EA*4X48L21A*+WALLCON | *80CSU0401712A* | 32400 | 17.5 | 11 | 8.1 | 32600 | 27800 | 85.28% | 2.2 | 31400 | R-410A
210599231 | 2.77 | Yes | Yes | 1HVAC | HRCU-A-CB (Split System: Heat Pump with Remote Outdoor Unit-Air-Source) | Centrally-Ducted | HVH837GKA** | EA*4X61L21A*+WALLCON | *80CTL0701716A* | 33200 | 17.5 | 11.5 | 8.1 | 32200 | 27800 | 86.34% | 2.2 | 31400 | R-410A
210470220 | 2.68 | Yes | Yes | 1HVAC | HRCU-A-CB (Split System: Heat Pump with Remote Outdoor Unit-Air-Source) | Centrally-Ducted | HVH837GKA2* | EA*4X48L24A*+WALLCON | *80CSU1002120A* | 32200 | 17.5 | 11 | 8.1 | 32600 | 27800 | 85.28% | 2.2 | 31400 | R-410A
210470223 | 2.7 | Yes | Yes | 1HVAC | HRCU-A-CB (Split System: Heat Pump with Remote Outdoor Unit-Air-Source) | Centrally-Ducted | HVH837GKA2* | EA*4X48L24A*+WALLCON | *96CTN1202422A* | 32400 | 17.5 | 11.5 | 8.1 | 32400 | 27600 | 85.19% | 2.22 | 31400 | R-410A
210470289 | 2.73 | Yes | Yes | 1HVAC | HRCU-A-CB (Split System: Heat Pump with Remote Outdoor Unit-Air-Source) | Centrally-Ducted | HVH837GKA2* | EA*4X60L24A*+WALLCON | *96CTN1202422A* | 32800 | 18 | 11.5 | 8.1 | 31800 | 27400 | 86.16% | 2.22 | 31000 | R-410A
210470322 | 2.73 | Yes | Yes | 1HVAC | HRCU-A-CB (Split System: Heat Pump with Remote Outdoor Unit-Air-Source) | Centrally-Ducted | HVH837GKA2* | EA*4X60L24A*+WALLCON | *97CMN1202422A* | 32800 | 17.5 | 11.5 | 8.1 | 32000 | 27600 | 86.25% | 2.2 | 31200 | R-410A
214097661 | 3.79 | Yes | No | RUUD | HRCU-A-CB (Split System: Heat Pump with Remote Outdoor Unit-Air-Source) | Centrally-Ducted | RD17AZ48AJ3N | RCFZ6024SEANM | R921V0705A21M4S | 45500 | 16 | 10 | 8.1 | 45500 | 40500 | 89.01% | 2.1 | 43500 | R-410A
210597961 | 2.03 | Yes | Yes | 1HVAC | HRCU-A-CB (Split System: Heat Pump with Remote Outdoor Unit-Air-Source) | Centrally-Ducted | HVH825GKA2* | EA*4X43L21A*+WALLCON | *95CSU0802120A* | 24400 | 17 | 11 | 8.1 | 21200 | 18200 | 85.85% | 2.24 | 20600 | R-410A
210597965 | 2.03 | Yes | Yes | 1HVAC | HRCU-A-CB (Split System: Heat Pump with Remote Outdoor Unit-Air-Source) | Centrally-Ducted | HVH825GKA2* | EA*4X43L21A*+WALLCON | *95CSU1002122A* | 24400 | 17 | 11 | 8.1 | 21200 | 18200 | 85.85% | 2.22 | 20600 | R-410A
214097654 | 3.79 | Yes | No | RHEEM | HRCU-A-CB (Split System: Heat Pump with Remote Outdoor Unit-Air-Source) | Centrally-Ducted | RD17AZ48AJ3N | RCFZ6024SEANM | R921V1155A24M4S | 45500 | 17 | 10 | 8.1 | 45500 | 40000 | 87.91% | 2.1 | 43000 | R-410A
210473097 | 2.03 | Yes | Yes | 1HVAC | HRCU-A-CB (Split System: Heat Pump with Remote Outdoor Unit-Air-Source) | Centrally-Ducted | HVH825GKA3* | EA*4X43L21A*+WALLCON | *95CSU0802120A* | 24400 | 17 | 11 | 8.1 | 21200 | 18200 | 85.85% | 2.24 | 20600 | R-410A
214097706 | 3.79 | Yes | No | RHEEM | HRCU-A-CB (Split System: Heat Pump with Remote Outdoor Unit-Air-Source) | Centrally-Ducted | RD17AZ48AJ3N | RCFZ6024SEANM | R801V0755A21UHN | 45500 | 17 | 10 | 8.1 | 45500 | 40000 | 87.91% | 2.1 | 43000 | R-410A
214097659 | 3.79 | Yes | No | RUUD | HRCU-A-CB (Split System: Heat Pump with Remote Outdoor Unit-Air-Source) | Centrally-Ducted | RD17AZ48AJ3N | RCFZ6024SEANM | R921V0855A21M4S | 45500 | 16 | 10 | 8.1 | 45500 | 40500 | 89.01% | 2.1 | 43500 | R-410A
214097675 | 3.79 | Yes | No | RUUD | HRCU-A-CB (Split System: Heat Pump with Remote Outdoor Unit-Air-Source) | Centrally-Ducted | RD17AZ48AJ3N | RCFZ6024SEANM | R802V1255A24UHN | 45500 | 17 | 10 | 8.1 | 45500 | 40000 | 87.91% | 2.1 | 43000 | R-410A
214097693 | 3.79 | Yes | No | RUUD | HRCU-A-CB (Split System: Heat Pump with Remote Outdoor Unit-Air-Source) | Centrally-Ducted | RD17AZ48AJ3N | RCFZ6024SEANM | R801V1255A24UH | 45500 | 17 | 10 | 8.1 | 45500 | 40000 | 87.91% | 2.1 | 43000 | R-410A
212287801 | 1.38 | Yes | Yes | EverRest Extreme Comfort | HRCU-A-CB (Split System: Heat Pump with Remote Outdoor Unit-Air-Source) | Centrally-Ducted | ASZS601810A* | CA*EA1818*4A* | A*VS800604BUA* | 16600 | 17.5 | 10.9 | 8.5 | 17400 | 13000 | 74.71% | 2.1 | 10800 | R-410A
210599275 | 2.77 | Yes | Yes | 1HVAC | HRCU-A-CB (Split System: Heat Pump with Remote Outdoor Unit-Air-Source) | Centrally-Ducted | HVH837GKA** | EA*4X61L24A*+WALLCON | *80CTL0902120A* | 33200 | 18 | 11.5 | 8.1 | 32000 | 27600 | 86.25% | 2.22 | 31200 | R-410A
210470214 | 2.7 | Yes | Yes | 1HVAC | HRCU-A-CB (Split System: Heat Pump with Remote Outdoor Unit-Air-Source) | Centrally-Ducted | HVH837GKA2* | EA*4X48L21A*+WALLCON | *96CTN1002122A* | 32400 | 17.5 | 11.5 | 8.1 | 32400 | 27600 | 85.19% | 2.2 | 31400 | R-410A
210470230 | 2.68 | Yes | Yes | 1HVAC | HRCU-A-CB (Split System: Heat Pump with Remote Outdoor Unit-Air-Source) | Centrally-Ducted | HVH837GKA2* | EA*4X48L24A*+WALLCON | *97CMN0602120A* | 32200 | 17 | 11 | 8.1 | 32800 | 28000 | 85.37% | 2.18 | 31600 | R-410A
210470465 | 2.77 | Yes | Yes | 1HVAC | HRCU-A-CB (Split System: Heat Pump with Remote Outdoor Unit-Air-Source) | Centrally-Ducted | HVH837GKA2* | EA*4X61L21A*+WALLCON | *97CMN1002122A* | 33200 | 17.5 | 11.5 | 8.1 | 32000 | 27600 | 86.25% | 2.22 | 31200 | R-410A
210470498 | 2.77 | Yes | Yes | 1HVAC | HRCU-A-CB (Split System: Heat Pump with Remote Outdoor Unit-Air-Source) | Centrally-Ducted | HVH837GKA2* | EA*4X61L21A*+WALLCON | *80CTL0901716A* | 33200 | 18 | 11.5 | 8.1 | 32000 | 27600 | 86.25% | 2.22 | 31200 | R-410A
214097637 | 3.79 | Yes | No | RUUD | HRCU-A-CB (Split System: Heat Pump with Remote Outdoor Unit-Air-Source) | Centrally-Ducted | RD17AZ48AJ3N | RCFZ6024SEANM | R962V1155A24M4S | 45500 | 17 | 10 | 8.1 | 45500 | 40000 | 87.91% | 2.1 | 43000 | R-410A
210599160 | 2.7 | Yes | Yes | 1HVAC | HRCU-A-CB (Split System: Heat Pump with Remote Outdoor Unit-Air-Source) | Centrally-Ducted | HVH837GKA** | EA*4X48L24A*+WALLCON | *96CTN1002122A* | 32400 | 17.5 | 11.5 | 8.1 | 32400 | 27600 | 85.19% | 2.22 | 31400 | R-410A
214838759 | 2 | Yes | Yes | YISO | HRCU-A-CB (Split System: Heat Pump with Remote Outdoor Unit-Air-Source) | Centrally-Ducted | YOHA2-36AA | YLCN2-2430BA | FG7TE-060D-V24B* | 24000 | 18.5 | 12 | 9 | 24000 | 19400 | 80.83% | 2.1 | 23600 | R-410A
210469936 | 3.79 | Yes | Yes | 1HVAC | HRCU-A-CB (Split System: Heat Pump with Remote Outdoor Unit-Air-Source) | Centrally-Ducted | HVH848GKA2* | EA*4X60L24A*+WALLCON | *97CMN1002122A* | 45500 | 17.5 | 10 | 8.5 | 45500 | 32000 | 70.33% | 2.24 | 36000 | R-410A
214097672 | 3.79 | Yes | No | RUUD | HRCU-A-CB (Split System: Heat Pump with Remote Outdoor Unit-Air-Source) | Centrally-Ducted | RD17AZ48AJ3N | RCFZ6024SEANM | R802V1255A24UHS | 45500 | 17 | 10 | 8.1 | 45500 | 40000 | 87.91% | 2.1 | 43000 | R-410A
214097632 | 3.79 | Yes | No | RHEEM | HRCU-A-CB (Split System: Heat Pump with Remote Outdoor Unit-Air-Source) | Centrally-Ducted | RD17AZ48AJ3N | RCFZ6024SEANM | R98MV0855A21UPS | 45500 | 16 | 10 | 8.1 | 45500 | 40500 | 89.01% | 2.1 | 43500 | R-410A
214097704 | 3.79 | Yes | No | RUUD | HRCU-A-CB (Split System: Heat Pump with Remote Outdoor Unit-Air-Source) | Centrally-Ducted | RD17AZ48AJ3N | RCFZ6024SEANM | R801V0755A21UHS | 45500 | 17 | 10 | 8.1 | 45500 | 40000 | 87.91% | 2.1 | 43000 | R-410A
213164004 | 3.71 | Yes | No | RUSSELL | HRCU-A-CB (Split System: Heat Pump with Remote Outdoor Unit-Air-Source) | Centrally-Ducted | SP18AZ48AJVC | TCFZ6021SEAAM | S97VA100M521K | 44500 | 19 | 10 | 8.1 | 43500 | 45000 | 103.4% | 2 | 44500 | R-410A
210470192 | 2.75 | Yes | Yes | 1HVAC | HRCU-A-CB (Split System: Heat Pump with Remote Outdoor Unit-Air-Source) | Centrally-Ducted | HVH837GKA2* | EA*4X43L21A*+WALLCON | *80CSU0401712A* | 33000 | 17.5 | 11.5 | 8.1 | 32800 | 28000 | 85.37% | 2.22 | 31800 | R-410A
210470219 | 2.7 | Yes | Yes | 1HVAC | HRCU-A-CB (Split System: Heat Pump with Remote Outdoor Unit-Air-Source) | Centrally-Ducted | HVH837GKA2* | EA*4X48L24A*+WALLCON | *95CSU1002122A* | 32400 | 17.5 | 11.5 | 8.1 | 32400 | 27600 | 85.19% | 2.22 | 31400 | R-410A
210470399 | 2.77 | Yes | Yes | 1HVAC | HRCU-A-CB (Split System: Heat Pump with Remote Outdoor Unit-Air-Source) | Centrally-Ducted | HVH837GKA2* | EA*4X61L21A*+WALLCON | *80CSU0401712A* | 33200 | 18 | 11.5 | 8.1 | 32000 | 27600 | 86.25% | 2.22 | 31400 | R-410A
210472741 | 2.03 | Yes | Yes | 1HVAC | HRCU-A-CB (Split System: Heat Pump with Remote Outdoor Unit-Air-Source) | Centrally-Ducted | HVH825GKA3* | EA*4X25L17A*+WALLCON | *80CTL0901716A* | 24400 | 17.5 | 11 | 8.1 | 21200 | 18200 | 85.85% | 2.22 | 20600 | R-410A
212609402 | 3.71 | Yes | No | RUUD | HRCU-A-CB (Split System: Heat Pump with Remote Outdoor Unit-Air-Source) | Centrally-Ducted | UP18AZ48AJVC | RCFZ6021SEAAM | R802V0755A21UHS | 44500 | 18 | 10 | 8.1 | 43500 | 45000 | 103.4% | 2 | 44500 | R-410A
212287812 | 1.38 | Yes | Yes | EverRest Extreme Comfort | HRCU-A-CB (Split System: Heat Pump with Remote Outdoor Unit-Air-Source) | Centrally-Ducted | ASZS601810A* | CA*EA1818*4A* | A*VC960804CNB* | 16600 | 17.5 | 10.9 | 8.5 | 17400 | 13000 | 74.71% | 2.1 | 10800 | R-410A
212287826 | 1.38 | Yes | Yes | EverRest Extreme Comfort | HRCU-A-CB (Split System: Heat Pump with Remote Outdoor Unit-Air-Source) | Centrally-Ducted | ASZS601810A* | CA*EA2422*4A* | A*VM970804CNB* | 16600 | 17.5 | 10.9 | 8.5 | 17400 | 13000 | 74.71% | 2.1 | 10800 | R-410A
212287829 | 1.38 | Yes | Yes | EverRest Extreme Comfort | HRCU-A-CB (Split System: Heat Pump with Remote Outdoor Unit-Air-Source) | Centrally-Ducted | ASZS601810A* | CA*EA2422*4A*+MBVC1200**-1A* |  | 16600 | 17.5 | 10.9 | 8.5 | 17400 | 13000 | 74.71% | 2.1 | 10800 | R-410A
212363593 | 2.8 | Yes | Yes | EverRest Extreme Comfort | HRCU-A-CB (Split System: Heat Pump with Remote Outdoor Unit-Air-Source) | Centrally-Ducted | ASZV903610A* | CA*F3743*6D*+TXV | A*VC960403BNB* | 33600 | 18.5 | 11.5 | 8.2 | 34000 | 24400 | 71.76% | 1.8 | 21600 | R-410A
212363595 | 2.8 | Yes | Yes | EverRest Extreme Comfort | HRCU-A-CB (Split System: Heat Pump with Remote Outdoor Unit-Air-Source) | Centrally-Ducted | ASZV903610A* | CA*F3743*6D*+TXV | A*VS960603BUA* | 33600 | 18.5 | 11.5 | 8.2 | 34000 | 24400 | 71.76% | 1.8 | 21600 | R-410A
212363608 | 2.77 | Yes | Yes | EverRest Extreme Comfort | HRCU-A-CB (Split System: Heat Pump with Remote Outdoor Unit-Air-Source) | Centrally-Ducted | ASZV903610A* | CA*F3743*6D*+TXV | A*VM971005CNB* | 33200 | 19 | 12 | 8.2 | 33600 | 24400 | 72.62% | 1.8 | 21400 | R-410A
213164003 | 3.71 | Yes | No | RHEEM | HRCU-A-CB (Split System: Heat Pump with Remote Outdoor Unit-Air-Source) | Centrally-Ducted | RP18AZ48AJVC | RCFZ6021SEAAM | R97VA085M521K | 44500 | 19 | 10 | 8.1 | 43500 | 45000 | 103.4% | 2 | 44500 | R-410A
213164002 | 3.71 | Yes | No | RHEEM | HRCU-A-CB (Split System: Heat Pump with Remote Outdoor Unit-Air-Source) | Centrally-Ducted | RP18AZ48AJVC | RCFZ6021SEAAM | R97VA100M521K | 44500 | 19 | 10 | 8.1 | 43500 | 45000 | 103.4% | 2 | 44500 | R-410A
214097643 | 3.79 | Yes | No | RHEEM | HRCU-A-CB (Split System: Heat Pump with Remote Outdoor Unit-Air-Source) | Centrally-Ducted | RD17AZ48AJ3N | RCFZ6024SEANM | R962V0705A21M4S | 45500 | 16 | 10 | 8.1 | 45500 | 40500 | 89.01% | 2.1 | 43500 | R-410A
213088821 | 3 | Yes | Yes | MDV | HRCU-A-CB (Split System: Heat Pump with Remote Outdoor Unit-Air-Source) | Centrally-Ducted | MOD30-36HWFN10-M3XHP | MVBD-36HWFN10-WB3EHP |  | 36000 | 17 | 12 | 11.5 | 36000 | 36000 | 100% | 2.7 | 41000 | R-32
210470190 | 2.75 | Yes | Yes | 1HVAC | HRCU-A-CB (Split System: Heat Pump with Remote Outdoor Unit-Air-Source) | Centrally-Ducted | HVH837GKA2* | EA*4X43L21A*+WALLCON | *95CSU0802120A* | 33000 | 17.5 | 11.5 | 8.1 | 32800 | 27800 | 84.76% | 2.22 | 31800 | R-410A
210470194 | 2.73 | Yes | Yes | 1HVAC | HRCU-A-CB (Split System: Heat Pump with Remote Outdoor Unit-Air-Source) | Centrally-Ducted | HVH837GKA2* | EA*4X43L21A*+WALLCON | *80CSU1002120A* | 32800 | 17.5 | 11 | 8.1 | 33000 | 28000 | 84.85% | 2.2 | 31800 | R-410A
212363592 | 2.8 | Yes | Yes | EverRest Extreme Comfort | HRCU-A-CB (Split System: Heat Pump with Remote Outdoor Unit-Air-Source) | Centrally-Ducted | ASZV903610A* | CA*F3743*6D*+TXV | A*VC801005C*A* | 33600 | 19 | 12 | 8.2 | 34000 | 24400 | 71.76% | 1.8 | 21600 | R-410A
212363611 | 2.78 | Yes | Yes | EverRest Extreme Comfort | HRCU-A-CB (Split System: Heat Pump with Remote Outdoor Unit-Air-Source) | Centrally-Ducted | ASZV903610A* | CHPF3642C6C*+MBVC1201**-1A*+TXV |  | 33400 | 18 | 11 | 8.2 | 34000 | 24400 | 71.76% | 1.8 | 21600 | R-410A
212363612 | 2.78 | Yes | Yes | EverRest Extreme Comfort | HRCU-A-CB (Split System: Heat Pump with Remote Outdoor Unit-Air-Source) | Centrally-Ducted | ASZV903610A* | CHPF3642C6C*+MBVC1601**-1A*+TXV |  | 33400 | 18 | 11 | 8.2 | 34000 | 24400 | 71.76% | 1.8 | 21600 | R-410A
212363678 | 2.82 | Yes | Yes | EverRest Extreme Comfort | HRCU-A-CB (Split System: Heat Pump with Remote Outdoor Unit-Air-Source) | Centrally-Ducted | ASZV903610A* | CSCF3642N6D*+TXV | A*VC960603BNB* | 33800 | 18.5 | 11.5 | 8.2 | 34000 | 24400 | 71.76% | 1.8 | 21600 | R-410A
212363601 | 2.8 | Yes | Yes | EverRest Extreme Comfort | HRCU-A-CB (Split System: Heat Pump with Remote Outdoor Unit-Air-Source) | Centrally-Ducted | ASZV903610A* | CA*F3743*6D*+TXV | A*VC961005CNB* | 33600 | 19 | 12 | 8.2 | 34000 | 24400 | 71.76% | 1.8 | 21600 | R-410A
212363603 | 2.8 | Yes | Yes | EverRest Extreme Comfort | HRCU-A-CB (Split System: Heat Pump with Remote Outdoor Unit-Air-Source) | Centrally-Ducted | ASZV903610A* | CA*F3743*6D*+TXV | A*VC961205DNB* | 33600 | 19 | 12 | 8.2 | 34000 | 24400 | 71.76% | 1.8 | 21600 | R-410A
212363619 | 2.78 | Yes | Yes | EverRest Extreme Comfort | HRCU-A-CB (Split System: Heat Pump with Remote Outdoor Unit-Air-Source) | Centrally-Ducted | ASZV903610A* | CHPF3642C6C*+TXV | A*VC800805C*A* | 33400 | 18 | 11 | 8.2 | 34000 | 24400 | 71.76% | 1.8 | 21600 | R-410A
212363653 | 2.78 | Yes | Yes | EverRest Extreme Comfort | HRCU-A-CB (Split System: Heat Pump with Remote Outdoor Unit-Air-Source) | Centrally-Ducted | ASZV903610A* | CHPF3743C6B*+TXV | A*VC960803BNB* | 33400 | 18 | 11 | 8.2 | 34000 | 24400 | 71.76% | 1.8 | 21600 | R-410A
210470201 | 2.75 | Yes | Yes | 1HVAC | HRCU-A-CB (Split System: Heat Pump with Remote Outdoor Unit-Air-Source) | Centrally-Ducted | HVH837GKA2* | EA*4X43L21A*+WALLCON | *80CTL0901716A* | 33000 | 18 | 11.5 | 8.1 | 32800 | 27800 | 84.76% | 2.22 | 31800 | R-410A
210470208 | 2.68 | Yes | Yes | 1HVAC | HRCU-A-CB (Split System: Heat Pump with Remote Outdoor Unit-Air-Source) | Centrally-Ducted | HVH837GKA2* | EA*4X48L21A*+WALLCON | *80CTL0701716A* | 32200 | 17.5 | 11 | 8.1 | 32600 | 27800 | 85.28% | 2.18 | 31600 | R-410A
210470344 | 2.73 | Yes | Yes | 1HVAC | HRCU-A-CB (Split System: Heat Pump with Remote Outdoor Unit-Air-Source) | Centrally-Ducted | HVH837GKA2* | EA*4X60L24A*+WALLCON | *96CTN1002122A* | 32800 | 17.5 | 11.5 | 8.1 | 31800 | 27400 | 86.16% | 2.22 | 31000 | R-410A
210470410 | 2.77 | Yes | Yes | 1HVAC | HRCU-A-CB (Split System: Heat Pump with Remote Outdoor Unit-Air-Source) | Centrally-Ducted | HVH837GKA2* | EA*4X61L21A*+WALLCON | *80CSU0601716A* | 33200 | 18 | 11.5 | 8.1 | 32200 | 27800 | 86.34% | 2.2 | 31400 | R-410A
214097648 | 3.79 | Yes | No | RHEEM | HRCU-A-CB (Split System: Heat Pump with Remote Outdoor Unit-Air-Source) | Centrally-Ducted | RD17AZ48AJ3N | RCFZ6024SEANM | R951V1005A21M4S | 45500 | 16 | 10 | 8.1 | 45500 | 40500 | 89.01% | 2.1 | 43500 | R-410A
213163956 | 1.9 | Yes | Yes | RHEEM | HRCU-A-CB (Split System: Heat Pump with Remote Outdoor Unit-Air-Source) | Centrally-Ducted | RP18AZ24AJVC | RCFZ2421HEAAM | R97VA100M521K | 22800 | 20 | 12.5 | 8.5 | 22800 | 26000 | 114% | 2.1 | 25400 | R-410A
212287815 | 1.38 | Yes | Yes | EverRest Extreme Comfort | HRCU-A-CB (Split System: Heat Pump with Remote Outdoor Unit-Air-Source) | Centrally-Ducted | ASZS601810A* | CA*EA2422*4A* | A*VC800603B*A* | 16600 | 17.5 | 10.9 | 8.5 | 17400 | 13000 | 74.71% | 2.1 | 10800 | R-410A
212287824 | 1.38 | Yes | Yes | EverRest Extreme Comfort | HRCU-A-CB (Split System: Heat Pump with Remote Outdoor Unit-Air-Source) | Centrally-Ducted | ASZS601810A* | CA*EA2422*4A* | A*VS960805CUA* | 16600 | 17.5 | 10.9 | 8.5 | 17400 | 13000 | 74.71% | 2.1 | 10800 | R-410A
214838780 | 1.98 | Yes | Yes | ECOER | HRCU-A-CB (Split System: Heat Pump with Remote Outdoor Unit-Air-Source) | Centrally-Ducted | EODA19H-2436AA* | GNC2430APT | FG7TE-060D-V24B* | 23800 | 18.5 | 12 | 9 | 24000 | 19200 | 80% | 2 | 22400 | R-410A
213163981 | 1.9 | Yes | Yes | RUSSELL | HRCU-A-CB (Split System: Heat Pump with Remote Outdoor Unit-Air-Source) | Centrally-Ducted | SP18AZ24AJVC | TCFZ2421HEAAM | S98VB085M521U | 22800 | 20 | 12.5 | 8.5 | 22800 | 26000 | 114% | 2.1 | 25400 | R-410A
210470124 | 2.73 | Yes | Yes | 1HVAC | HRCU-A-CB (Split System: Heat Pump with Remote Outdoor Unit-Air-Source) | Centrally-Ducted | HVH837GKA2* | EA*4X37L21A*+WALLCON | *80CSU1002120A* | 32800 | 17.5 | 11 | 8.1 | 33000 | 28000 | 84.85% | 2.2 | 31800 | R-410A
210470542 | 2.77 | Yes | Yes | 1HVAC | HRCU-A-CB (Split System: Heat Pump with Remote Outdoor Unit-Air-Source) | Centrally-Ducted | HVH837GKA2* | EA*4X61L24A*+WALLCON | *80CSU1002120A* | 33200 | 17.5 | 11.5 | 8.1 | 32000 | 27600 | 86.25% | 2.22 | 31200 | R-410A
210470553 | 2.77 | Yes | Yes | 1HVAC | HRCU-A-CB (Split System: Heat Pump with Remote Outdoor Unit-Air-Source) | Centrally-Ducted | HVH837GKA2* | EA*4X61L24A*+WALLCON | *80CTL0902120A* | 33200 | 18 | 11.5 | 8.1 | 32000 | 27600 | 86.25% | 2.22 | 31200 | R-410A
210470608 | 2.77 | Yes | Yes | 1HVAC | HRCU-A-CB (Split System: Heat Pump with Remote Outdoor Unit-Air-Source) | Centrally-Ducted | HVH837GKA2* | EA*4X61L24A*+WALLCON | *97CMN1202422A* | 33200 | 17.5 | 11.5 | 8.1 | 32000 | 27600 | 86.25% | 2.22 | 31200 | R-410A
210469933 | 3.79 | Yes | Yes | 1HVAC | HRCU-A-CB (Split System: Heat Pump with Remote Outdoor Unit-Air-Source) | Centrally-Ducted | HVH848GKA2* | EA*4X60L24A*+WALLCON | *80CTL0902120A* | 45500 | 17.5 | 10 | 8.5 | 45500 | 32000 | 70.33% | 2.24 | 36000 | R-410A
212287806 | 1.38 | Yes | Yes | EverRest Extreme Comfort | HRCU-A-CB (Split System: Heat Pump with Remote Outdoor Unit-Air-Source) | Centrally-Ducted | ASZS601810A* | CA*EA1818*4A* | A*VC960603BNB* | 16600 | 17.5 | 10.9 | 8.5 | 17400 | 13000 | 74.71% | 2.1 | 10800 | R-410A
212363573 | 2.8 | Yes | Yes | EverRest Extreme Comfort | HRCU-A-CB (Split System: Heat Pump with Remote Outdoor Unit-Air-Source) | Centrally-Ducted | ASZV903610A* | CA*F3137*6A*+TXV | A*VC800604B*A* | 33600 | 18.5 | 12 | 8.2 | 34000 | 24400 | 71.76% | 1.8 | 21600 | R-410A
212363580 | 2.8 | Yes | Yes | EverRest Extreme Comfort | HRCU-A-CB (Split System: Heat Pump with Remote Outdoor Unit-Air-Source) | Centrally-Ducted | ASZV903610A* | CA*F3137*6A*+TXV | A*VM970603BNB* | 33600 | 18.5 | 11.5 | 8.2 | 34000 | 24400 | 71.76% | 1.8 | 21600 | R-410A
212363589 | 2.8 | Yes | Yes | EverRest Extreme Comfort | HRCU-A-CB (Split System: Heat Pump with Remote Outdoor Unit-Air-Source) | Centrally-Ducted | ASZV903610A* | CA*F3743*6D*+TXV | A*VS800805CUA* | 33600 | 19 | 12 | 8.2 | 34000 | 24400 | 71.76% | 1.8 | 21600 | R-410A
210868918 | 3.75 | Yes | Yes | FUJITSU | HRCU-A-CB (Split System: Heat Pump with Remote Outdoor Unit-Air-Source) | Centrally-Ducted | FOP1848MJAZCA | FCCA6021SZEA | FF100215LT80Y | 45000 | 19 | 11.7 | 8.5 | 43000 | 45000 | 104.7% | 2 | 44500 | R-410A
212363860 | 2.8 | Yes | Yes | EverRest Extreme Comfort | HRCU-A-CB (Split System: Heat Pump with Remote Outdoor Unit-Air-Source) | Centrally-Ducted | GSZV903610A* | CA*F3137*6A*+TXV | G*VC800604B*A* | 33600 | 18.5 | 12 | 8.2 | 34000 | 24400 | 71.76% | 1.8 | 21600 | R-410A
212363909 | 2.78 | Yes | Yes | EverRest Extreme Comfort | HRCU-A-CB (Split System: Heat Pump with Remote Outdoor Unit-Air-Source) | Centrally-Ducted | GSZV903610A* | CHPF3642C6C*+TXV | G*VC960403BNB* | 33400 | 18 | 11 | 8.2 | 34000 | 24400 | 71.76% | 1.8 | 21600 | R-410A
212363943 | 2.78 | Yes | Yes | EverRest Extreme Comfort | HRCU-A-CB (Split System: Heat Pump with Remote Outdoor Unit-Air-Source) | Centrally-Ducted | GSZV903610A* | CHPF3743C6B*+TXV | G*VC961005CNB* | 33400 | 18 | 11 | 8.2 | 34000 | 24400 | 71.76% | 1.8 | 21600 | R-410A
212363945 | 2.78 | Yes | Yes | EverRest Extreme Comfort | HRCU-A-CB (Split System: Heat Pump with Remote Outdoor Unit-Air-Source) | Centrally-Ducted | GSZV903610A* | CHPF3743C6B*+TXV | G*VM970803BNB* | 33400 | 18 | 11 | 8.2 | 34000 | 24400 | 71.76% | 1.8 | 21600 | R-410A
212363877 | 2.8 | Yes | Yes | EverRest Extreme Comfort | HRCU-A-CB (Split System: Heat Pump with Remote Outdoor Unit-Air-Source) | Centrally-Ducted | GSZV903610A* | CA*F3743*6D*+TXV | G*VC800805C*A* | 33600 | 19 | 12 | 8.2 | 34000 | 24400 | 71.76% | 1.8 | 21600 | R-410A
212363879 | 2.8 | Yes | Yes | EverRest Extreme Comfort | HRCU-A-CB (Split System: Heat Pump with Remote Outdoor Unit-Air-Source) | Centrally-Ducted | GSZV903610A* | CA*F3743*6D*+TXV | G*VC960403BNB* | 33600 | 18.5 | 11.5 | 8.2 | 34000 | 24400 | 71.76% | 1.8 | 21600 | R-410A
212363912 | 2.78 | Yes | Yes | EverRest Extreme Comfort | HRCU-A-CB (Split System: Heat Pump with Remote Outdoor Unit-Air-Source) | Centrally-Ducted | GSZV903610A* | CHPF3642C6C*+TXV | G*VC960603BNB* | 33400 | 18 | 11 | 8.2 | 34000 | 24400 | 71.76% | 1.8 | 21600 | R-410A
212363926 | 2.78 | Yes | Yes | EverRest Extreme Comfort | HRCU-A-CB (Split System: Heat Pump with Remote Outdoor Unit-Air-Source) | Centrally-Ducted | GSZV903610A* | CHPF3743C6B*+MBVC1601**-1A*+TXV |  | 33400 | 18 | 11 | 8.2 | 34000 | 24400 | 71.76% | 1.8 | 21600 | R-410A
214838782 | 2.75 | Yes | Yes | ECOER | HRCU-A-CB (Split System: Heat Pump with Remote Outdoor Unit-Air-Source) | Centrally-Ducted | EODA19H-2436AA* | GNC3036BPT | FG7TE-060D-V24B* | 33000 | 18 | 11 | 9 | 34600 | 24400 | 70.52% | 1.95 | 27600 | R-410A
212363614 | 2.78 | Yes | Yes | EverRest Extreme Comfort | HRCU-A-CB (Split System: Heat Pump with Remote Outdoor Unit-Air-Source) | Centrally-Ducted | ASZV903610A* | CHPF3642C6C*+TXV | A*VS800604BUA* | 33400 | 18 | 11 | 8.2 | 34000 | 24400 | 71.76% | 1.8 | 21600 | R-410A
214095455 | 1.88 | Yes | Yes | RHEEM | HRCU-A-CB (Split System: Heat Pump with Remote Outdoor Unit-Air-Source) | Centrally-Ducted | RD17AZ24AJ3N | RH3VZ3617STACN |  | 22600 | 17 | 11.7 | 9.5 | 22600 | 16700 | 73.89% | 2.1 | 18700 | R-410A
212287813 | 1.38 | Yes | Yes | EverRest Extreme Comfort | HRCU-A-CB (Split System: Heat Pump with Remote Outdoor Unit-Air-Source) | Centrally-Ducted | ASZS601810A* | CA*EA1818*4A* | A*VM970804CNB* | 16600 | 17.5 | 10.9 | 8.5 | 17400 | 13000 | 74.71% | 2.1 | 10800 | R-410A
212363642 | 2.78 | Yes | Yes | EverRest Extreme Comfort | HRCU-A-CB (Split System: Heat Pump with Remote Outdoor Unit-Air-Source) | Centrally-Ducted | ASZV903610A* | CHPF3743C6B*+TXV | A*VC800604B*A* | 33400 | 18 | 11 | 8.2 | 34000 | 24400 | 71.76% | 1.8 | 21600 | R-410A
212363660 | 2.78 | Yes | Yes | EverRest Extreme Comfort | HRCU-A-CB (Split System: Heat Pump with Remote Outdoor Unit-Air-Source) | Centrally-Ducted | ASZV903610A* | CHPF3743C6B*+TXV | A*VM970803BNB* | 33400 | 18 | 11 | 8.2 | 34000 | 24400 | 71.76% | 1.8 | 21600 | R-410A
212363662 | 2.78 | Yes | Yes | EverRest Extreme Comfort | HRCU-A-CB (Split System: Heat Pump with Remote Outdoor Unit-Air-Source) | Centrally-Ducted | ASZV903610A* | CHPF3743C6B*+TXV | A*VM971005CNB* | 33400 | 18 | 11 | 8.2 | 34000 | 24400 | 71.76% | 1.8 | 21600 | R-410A
212363616 | 2.78 | Yes | Yes | EverRest Extreme Comfort | HRCU-A-CB (Split System: Heat Pump with Remote Outdoor Unit-Air-Source) | Centrally-Ducted | ASZV903610A* | CHPF3642C6C*+TXV | A*VC800804C*A* | 33400 | 18 | 11 | 8.2 | 34000 | 24400 | 71.76% | 1.8 | 21600 | R-410A
213163967 | 1.9 | Yes | Yes | RHEEM | HRCU-A-CB (Split System: Heat Pump with Remote Outdoor Unit-Air-Source) | Centrally-Ducted | RP18AZ24AJVC | RCFZ2421HEAAM | R97VA085M521K | 22800 | 20 | 12.5 | 8.5 | 22800 | 26000 | 114% | 2.1 | 25400 | R-410A
214097700 | 3.79 | Yes | No | RHEEM | HRCU-A-CB (Split System: Heat Pump with Remote Outdoor Unit-Air-Source) | Centrally-Ducted | RD17AZ48AJ3N | RCFZ6024SEANM | R801V1005A21UHN | 45500 | 17 | 10 | 8.1 | 45500 | 40000 | 87.91% | 2.1 | 43000 | R-410A
214097709 | 3.79 | Yes | No | RHEEM | HRCU-A-CB (Split System: Heat Pump with Remote Outdoor Unit-Air-Source) | Centrally-Ducted | RD17AZ48AJ3N | RCFZ6024SEANM | R801V0755A21DZ | 45500 | 17 | 10 | 8.1 | 45500 | 40000 | 87.91% | 2.1 | 43000 | R-410A
214097534 | 3.79 | Yes | No | RUUD | HRCU-A-CB (Split System: Heat Pump with Remote Outdoor Unit-Air-Source) | Centrally-Ducted | RD17AZ48AJ3N | RCFZ6024SEANM | U802VA125524M | 45500 | 17 | 10 | 8.1 | 45500 | 40000 | 87.91% | 2.1 | 43000 | R-410A
214097644 | 3.79 | Yes | No | RHEEM | HRCU-A-CB (Split System: Heat Pump with Remote Outdoor Unit-Air-Source) | Centrally-Ducted | RD17AZ48AJ3N | RCFZ6024SEANM | R951V1155A24M4S | 45500 | 17 | 10 | 8.1 | 45500 | 40000 | 87.91% | 2.1 | 43000 | R-410A
214097646 | 3.79 | Yes | No | RHEEM | HRCU-A-CB (Split System: Heat Pump with Remote Outdoor Unit-Air-Source) | Centrally-Ducted | RD17AZ48AJ3N | RCFZ6024SEANM | R951V1005A21UHU | 45500 | 16 | 10 | 8.1 | 45500 | 40500 | 89.01% | 2.1 | 43500 | R-410A
214097662 | 3.79 | Yes | No | RHEEM | HRCU-A-CB (Split System: Heat Pump with Remote Outdoor Unit-Air-Source) | Centrally-Ducted | RD17AZ48AJ3N | RCFZ6024SEANM | R802VA125524Z | 45500 | 17 | 10 | 8.1 | 45500 | 40000 | 87.91% | 2.1 | 43000 | R-410A
214097657 | 3.79 | Yes | No | RHEEM | HRCU-A-CB (Split System: Heat Pump with Remote Outdoor Unit-Air-Source) | Centrally-Ducted | RD17AZ48AJ3N | RCFZ6024SEANM | R921V1005A21M4S | 45500 | 16 | 10 | 8.1 | 45500 | 40500 | 89.01% | 2.1 | 43500 | R-410A
214097666 | 3.79 | Yes | No | RHEEM | HRCU-A-CB (Split System: Heat Pump with Remote Outdoor Unit-Air-Source) | Centrally-Ducted | RD17AZ48AJ3N | RCFZ6024SEANM | R802VA075421Z | 45500 | 17 | 10 | 8.1 | 45500 | 40000 | 87.91% | 2.1 | 43500 | R-410A
212609374 | 3.71 | Yes | No | RUUD | HRCU-A-CB (Split System: Heat Pump with Remote Outdoor Unit-Air-Source) | Centrally-Ducted | UP18AZ48AJVC | RCFZ6021SEAAM | R802V0755A21UHN | 44500 | 18 | 10 | 8.1 | 43500 | 45000 | 103.4% | 2 | 44500 | R-410A
212363868 | 2.8 | Yes | Yes | EverRest Extreme Comfort | HRCU-A-CB (Split System: Heat Pump with Remote Outdoor Unit-Air-Source) | Centrally-Ducted | GSZV903610A* | CA*F3137*6A*+TXV | G*VM970803BNB* | 33600 | 18.5 | 11.5 | 8.2 | 34000 | 24400 | 71.76% | 1.8 | 21600 | R-410A
212363887 | 2.8 | Yes | Yes | EverRest Extreme Comfort | HRCU-A-CB (Split System: Heat Pump with Remote Outdoor Unit-Air-Source) | Centrally-Ducted | GSZV903610A* | CA*F3743*6D*+TXV | G*VS960805CUA* | 33600 | 18.5 | 12 | 8.2 | 34000 | 24400 | 71.76% | 1.8 | 21600 | R-410A
212363936 | 2.78 | Yes | Yes | EverRest Extreme Comfort | HRCU-A-CB (Split System: Heat Pump with Remote Outdoor Unit-Air-Source) | Centrally-Ducted | GSZV903610A* | CHPF3743C6B*+TXV | G*VC960403BNB* | 33400 | 18 | 11 | 8.2 | 34000 | 24400 | 71.76% | 1.8 | 21600 | R-410A
212363951 | 2.82 | Yes | Yes | EverRest Extreme Comfort | HRCU-A-CB (Split System: Heat Pump with Remote Outdoor Unit-Air-Source) | Centrally-Ducted | GSZV903610A* | CSCF3642N6D*+TXV | G*VC800604B*A* | 33800 | 18.5 | 11.5 | 8.2 | 34000 | 24400 | 71.76% | 1.8 | 21600 | R-410A
212363954 | 2.82 | Yes | Yes | EverRest Extreme Comfort | HRCU-A-CB (Split System: Heat Pump with Remote Outdoor Unit-Air-Source) | Centrally-Ducted | GSZV903610A* | CSCF3642N6D*+TXV | G*VS800805CUA* | 33800 | 18.5 | 11.5 | 8.2 | 34000 | 24400 | 71.76% | 1.8 | 21600 | R-410A
212363968 | 2.82 | Yes | Yes | EverRest Extreme Comfort | HRCU-A-CB (Split System: Heat Pump with Remote Outdoor Unit-Air-Source) | Centrally-Ducted | GSZV903610A* | CSCF3642N6D*+TXV | G*VC961205DNB* | 33800 | 18.5 | 11.5 | 8.2 | 34000 | 24400 | 71.76% | 1.8 | 21600 | R-410A
212363864 | 2.8 | Yes | Yes | EverRest Extreme Comfort | HRCU-A-CB (Split System: Heat Pump with Remote Outdoor Unit-Air-Source) | Centrally-Ducted | GSZV903610A* | CA*F3137*6A*+TXV | G*VC960603BNB* | 33600 | 18 | 11.5 | 8.2 | 34000 | 24400 | 71.76% | 1.8 | 21600 | R-410A
212363875 | 2.8 | Yes | Yes | EverRest Extreme Comfort | HRCU-A-CB (Split System: Heat Pump with Remote Outdoor Unit-Air-Source) | Centrally-Ducted | GSZV903610A* | CA*F3743*6D*+TXV | G*VS800805CUA* | 33600 | 19 | 12 | 8.2 | 34000 | 24400 | 71.76% | 1.8 | 21600 | R-410A
214097698 | 3.79 | Yes | No | RUUD | HRCU-A-CB (Split System: Heat Pump with Remote Outdoor Unit-Air-Source) | Centrally-Ducted | RD17AZ48AJ3N | RCFZ6024SEANM | R801V1005A21UHS | 45500 | 17 | 10 | 8.1 | 45500 | 40000 | 87.91% | 2.1 | 43000 | R-410A
210470122 | 2.73 | Yes | Yes | 1HVAC | HRCU-A-CB (Split System: Heat Pump with Remote Outdoor Unit-Air-Source) | Centrally-Ducted | HVH837GKA2* | EA*4X37L21A*+WALLCON | *80CSU0401712A* | 32800 | 17.5 | 11.5 | 8.1 | 32800 | 28000 | 85.37% | 2.2 | 31800 | R-410A
210470203 | 2.7 | Yes | Yes | 1HVAC | HRCU-A-CB (Split System: Heat Pump with Remote Outdoor Unit-Air-Source) | Centrally-Ducted | HVH837GKA2* | EA*4X48L21A*+WALLCON | *95CSU0802120A* | 32400 | 17.5 | 11.5 | 8.1 | 32400 | 27600 | 85.19% | 2.2 | 31400 | R-410A
210470221 | 2.7 | Yes | Yes | 1HVAC | HRCU-A-CB (Split System: Heat Pump with Remote Outdoor Unit-Air-Source) | Centrally-Ducted | HVH837GKA2* | EA*4X48L24A*+WALLCON | *80CTL0902120A* | 32400 | 17.5 | 11 | 8.1 | 32400 | 27600 | 85.19% | 2.2 | 31400 | R-410A
210470421 | 2.77 | Yes | Yes | 1HVAC | HRCU-A-CB (Split System: Heat Pump with Remote Outdoor Unit-Air-Source) | Centrally-Ducted | HVH837GKA2* | EA*4X61L21A*+WALLCON | *80CSU1002120A* | 33200 | 17.5 | 11.5 | 8.1 | 32200 | 27600 | 85.71% | 2.2 | 31400 | R-410A
210470487 | 2.77 | Yes | Yes | 1HVAC | HRCU-A-CB (Split System: Heat Pump with Remote Outdoor Unit-Air-Source) | Centrally-Ducted | HVH837GKA2* | EA*4X61L21A*+WALLCON | *96CTN1002122A* | 33200 | 17.5 | 11.5 | 8.1 | 32000 | 27600 | 86.25% | 2.22 | 31200 | R-410A
210470206 | 2.68 | Yes | Yes | 1HVAC | HRCU-A-CB (Split System: Heat Pump with Remote Outdoor Unit-Air-Source) | Centrally-Ducted | HVH837GKA2* | EA*4X48L21A*+WALLCON | *80CSU0601716A* | 32200 | 17.5 | 11 | 8.1 | 32600 | 27800 | 85.28% | 2.18 | 31600 | R-410A
212363632 | 2.78 | Yes | Yes | EverRest Extreme Comfort | HRCU-A-CB (Split System: Heat Pump with Remote Outdoor Unit-Air-Source) | Centrally-Ducted | ASZV903610A* | CHPF3642C6C*+TXV | A*VM970603BNB* | 33400 | 18 | 11 | 8.2 | 34000 | 24400 | 71.76% | 1.8 | 21600 | R-410A
212363950 | 2.82 | Yes | Yes | EverRest Extreme Comfort | HRCU-A-CB (Split System: Heat Pump with Remote Outdoor Unit-Air-Source) | Centrally-Ducted | GSZV903610A* | CSCF3642N6D*+TXV | G*VS800604BUA* | 33800 | 18.5 | 11.5 | 8.2 | 34000 | 24400 | 71.76% | 1.8 | 21600 | R-410A
212363882 | 2.8 | Yes | Yes | EverRest Extreme Comfort | HRCU-A-CB (Split System: Heat Pump with Remote Outdoor Unit-Air-Source) | Centrally-Ducted | GSZV903610A* | CA*F3743*6D*+TXV | G*VC960603BNB* | 33600 | 18.5 | 11.5 | 8.2 | 34000 | 24400 | 71.76% | 1.8 | 21600 | R-410A
212363941 | 2.78 | Yes | Yes | EverRest Extreme Comfort | HRCU-A-CB (Split System: Heat Pump with Remote Outdoor Unit-Air-Source) | Centrally-Ducted | GSZV903610A* | CHPF3743C6B*+TXV | G*VC960804CNB* | 33400 | 18 | 11 | 8.2 | 34000 | 24400 | 71.76% | 1.8 | 21600 | R-410A
212363955 | 2.82 | Yes | Yes | EverRest Extreme Comfort | HRCU-A-CB (Split System: Heat Pump with Remote Outdoor Unit-Air-Source) | Centrally-Ducted | GSZV903610A* | CSCF3642N6D*+TXV | G*VC800805C*A* | 33800 | 18.5 | 11.5 | 8.2 | 34000 | 24400 | 71.76% | 1.8 | 21600 | R-410A
212363889 | 2.8 | Yes | Yes | EverRest Extreme Comfort | HRCU-A-CB (Split System: Heat Pump with Remote Outdoor Unit-Air-Source) | Centrally-Ducted | GSZV903610A* | CA*F3743*6D*+TXV | G*VC961205DNB* | 33600 | 19 | 12 | 8.2 | 34000 | 24400 | 71.76% | 1.8 | 21600 | R-410A
212363905 | 2.78 | Yes | Yes | EverRest Extreme Comfort | HRCU-A-CB (Split System: Heat Pump with Remote Outdoor Unit-Air-Source) | Centrally-Ducted | GSZV903610A* | CHPF3642C6C*+TXV | G*VS800805CUA* | 33400 | 18 | 11 | 8.2 | 34000 | 24400 | 71.76% | 1.8 | 21600 | R-410A
212363916 | 2.78 | Yes | Yes | EverRest Extreme Comfort | HRCU-A-CB (Split System: Heat Pump with Remote Outdoor Unit-Air-Source) | Centrally-Ducted | GSZV903610A* | CHPF3642C6C*+TXV | G*VS960805CUA* | 33400 | 18 | 11 | 8.2 | 34000 | 24400 | 71.76% | 1.8 | 21600 | R-410A
212287804 | 1.38 | Yes | Yes | EverRest Extreme Comfort | HRCU-A-CB (Split System: Heat Pump with Remote Outdoor Unit-Air-Source) | Centrally-Ducted | ASZS601810A* | CA*EA1818*4A* | A*VS960603BUA* | 16600 | 17.5 | 10.9 | 8.5 | 17400 | 13000 | 74.71% | 2.1 | 10800 | R-410A
212287821 | 1.38 | Yes | Yes | EverRest Extreme Comfort | HRCU-A-CB (Split System: Heat Pump with Remote Outdoor Unit-Air-Source) | Centrally-Ducted | ASZS601810A* | CA*EA2422*4A* | A*VS800805CUA* | 16600 | 17.5 | 10.9 | 8.5 | 17400 | 13000 | 74.71% | 2.1 | 10800 | R-410A
212603048 | 3.17 | Yes | Yes | CONTINENTAL | HRCU-A-CB (Split System: Heat Pump with Remote Outdoor Unit-Air-Source) | Centrally-Ducted | CS18HV24A36 | H,DE37936 | WPV080T3AA | 38000 | 17 | 10 | 8.5 | 36600 | 32800 | 89.62% | 1.8 | 25600 | R-410A
212287817 | 1.38 | Yes | Yes | EverRest Extreme Comfort | HRCU-A-CB (Split System: Heat Pump with Remote Outdoor Unit-Air-Source) | Centrally-Ducted | ASZS601810A* | CA*EA2422*4A* | A*VS960603BUA* | 16600 | 17.5 | 10.9 | 8.5 | 17400 | 13000 | 74.71% | 2.1 | 10800 | R-410A
210469937 | 3.79 | Yes | Yes | 1HVAC | HRCU-A-CB (Split System: Heat Pump with Remote Outdoor Unit-Air-Source) | Centrally-Ducted | HVH848GKA2* | EA*4X60L24A*+WALLCON | *96CTN1002122A* | 45500 | 17.5 | 10 | 8.5 | 45500 | 32000 | 70.33% | 2.24 | 36000 | R-410A
212363630 | 2.78 | Yes | Yes | EverRest Extreme Comfort | HRCU-A-CB (Split System: Heat Pump with Remote Outdoor Unit-Air-Source) | Centrally-Ducted | ASZV903610A* | CHPF3642C6C*+TXV | A*VC961005CNB* | 33400 | 18 | 11 | 8.2 | 34000 | 24400 | 71.76% | 1.8 | 21600 | R-410A
212363657 | 2.78 | Yes | Yes | EverRest Extreme Comfort | HRCU-A-CB (Split System: Heat Pump with Remote Outdoor Unit-Air-Source) | Centrally-Ducted | ASZV903610A* | CHPF3743C6B*+TXV | A*VC961005CNB* | 33400 | 18 | 11 | 8.2 | 34000 | 24400 | 71.76% | 1.8 | 21600 | R-410A
210599165 | 2.68 | Yes | Yes | 1HVAC | HRCU-A-CB (Split System: Heat Pump with Remote Outdoor Unit-Air-Source) | Centrally-Ducted | HVH837GKA** | EA*4X48L24A*+WALLCON | *97CMN1202422A* | 32200 | 17.5 | 11 | 8.1 | 32600 | 27800 | 85.28% | 2.2 | 31400 | R-410A
210599299 | 2.77 | Yes | Yes | 1HVAC | HRCU-A-CB (Split System: Heat Pump with Remote Outdoor Unit-Air-Source) | Centrally-Ducted | HVH837GKA** | EA*4X61L24A*+WALLCON | *96CTN1002122A* | 33200 | 18 | 11.5 | 8.1 | 32000 | 27600 | 86.25% | 2.22 | 31200 | R-410A
214838781 | 2 | Yes | Yes | ECOER | HRCU-A-CB (Split System: Heat Pump with Remote Outdoor Unit-Air-Source) | Centrally-Ducted | EODA19H-2436AA* | GNC2430BPT | FG7TE-060D-V24B* | 24000 | 18.5 | 12 | 9 | 24000 | 19400 | 80.83% | 2.1 | 23600 | R-410A
210470193 | 2.73 | Yes | Yes | 1HVAC | HRCU-A-CB (Split System: Heat Pump with Remote Outdoor Unit-Air-Source) | Centrally-Ducted | HVH837GKA2* | EA*4X43L21A*+WALLCON | *80CSU0601716A* | 32800 | 17.5 | 11 | 8.1 | 33000 | 28000 | 84.85% | 2.2 | 31800 | R-410A
210470200 | 2.75 | Yes | Yes | 1HVAC | HRCU-A-CB (Split System: Heat Pump with Remote Outdoor Unit-Air-Source) | Centrally-Ducted | HVH837GKA2* | EA*4X43L21A*+WALLCON | *96CTN1002122A* | 33000 | 17.5 | 11.5 | 8.1 | 32800 | 27800 | 84.76% | 2.22 | 31800 | R-410A
212363671 | 2.82 | Yes | Yes | EverRest Extreme Comfort | HRCU-A-CB (Split System: Heat Pump with Remote Outdoor Unit-Air-Source) | Centrally-Ducted | ASZV903610A* | CSCF3642N6D*+TXV | A*VS800805CUA* | 33800 | 18.5 | 11.5 | 8.2 | 34000 | 24400 | 71.76% | 1.8 | 21600 | R-410A
214296110 | 2.63 | No | No | BOREAL | HRCU-A-C (Split System: Heat Pump with Remote Outdoor Unit with No Indoor Fan --Air Source) | Centrally-Ducted | ENVBR36HPJ1OA | HG34936+TD |  | 31600 | 15.2 | 9 | 8.5 | 32400 | 24000 | 74.07% | 1.8 | 20400 | R-410A
210470225 | 2.7 | Yes | Yes | 1HVAC | HRCU-A-CB (Split System: Heat Pump with Remote Outdoor Unit-Air-Source) | Centrally-Ducted | HVH837GKA2* | EA*4X48L24A*+WALLCON | *97CMN1002122A* | 32400 | 17.5 | 11.5 | 8.1 | 32400 | 27600 | 85.19% | 2.22 | 31400 | R-410A
210470377 | 2.77 | Yes | Yes | 1HVAC | HRCU-A-CB (Split System: Heat Pump with Remote Outdoor Unit-Air-Source) | Centrally-Ducted | HVH837GKA2* | EA*4X61L21A*+WALLCON | *95CSU0802120A* | 33200 | 18 | 11.5 | 8.1 | 32000 | 27600 | 86.25% | 2.22 | 31200 | R-410A
210589397 | 2.85 | Yes | Yes | RUUD | HRCU-A-CB (Split System: Heat Pump with Remote Outdoor Unit-Air-Source) | Centrally-Ducted | UP18AZ36AJVC | RCFZ6021SEAAM | U802VA075421M | 34200 | 20 | 12.5 | 8.5 | 34200 | 43000 | 125.7% | 2.2 | 40500 | R-410A
212603047 | 3.17 | Yes | Yes | CONTINENTAL | HRCU-A-CB (Split System: Heat Pump with Remote Outdoor Unit-Air-Source) | Centrally-Ducted | CS18HV24A36 | H,DE37936 | WPV070T3AA | 38000 | 17 | 10 | 8.5 | 36600 | 32800 | 89.62% | 1.8 | 25600 | R-410A
214296117 | 4.21 | No | No | BOREAL | HRCU-A-C (Split System: Heat Pump with Remote Outdoor Unit with No Indoor Fan --Air Source) | Centrally-Ducted | ENVBR60HPJ1OA | V,R60H210P529+TD |  | 50500 | 15.2 | 9.5 | 8.5 | 51000 | 36800 | 72.16% | 1.8 | 34200 | R-410A
214838758 | 1.98 | Yes | Yes | YISO | HRCU-A-CB (Split System: Heat Pump with Remote Outdoor Unit-Air-Source) | Centrally-Ducted | YOHA2-36AA | YLCN2-2430AA | FG7TE-060D-V24B* | 23800 | 18.5 | 12 | 9 | 24000 | 19200 | 80% | 2 | 22400 | R-410A
212363625 | 2.78 | Yes | Yes | EverRest Extreme Comfort | HRCU-A-CB (Split System: Heat Pump with Remote Outdoor Unit-Air-Source) | Centrally-Ducted | ASZV903610A* | CHPF3642C6C*+TXV | A*VC960603BNB* | 33400 | 18 | 11 | 8.2 | 34000 | 24400 | 71.76% | 1.8 | 21600 | R-410A
212363643 | 2.78 | Yes | Yes | EverRest Extreme Comfort | HRCU-A-CB (Split System: Heat Pump with Remote Outdoor Unit-Air-Source) | Centrally-Ducted | ASZV903610A* | CHPF3743C6B*+TXV | A*VC800804C*A* | 33400 | 18 | 11 | 8.2 | 34000 | 24400 | 71.76% | 1.8 | 21600 | R-410A
212363645 | 2.78 | Yes | Yes | EverRest Extreme Comfort | HRCU-A-CB (Split System: Heat Pump with Remote Outdoor Unit-Air-Source) | Centrally-Ducted | ASZV903610A* | CHPF3743C6B*+TXV | A*VS800805CUA* | 33400 | 18 | 11 | 8.2 | 34000 | 24400 | 71.76% | 1.8 | 21600 | R-410A
212287814 | 1.38 | Yes | Yes | EverRest Extreme Comfort | HRCU-A-CB (Split System: Heat Pump with Remote Outdoor Unit-Air-Source) | Centrally-Ducted | ASZS601810A* | CA*EA2422*4A* | A*VS800604BUA* | 16600 | 17.5 | 10.9 | 8.5 | 17400 | 13000 | 74.71% | 2.1 | 10800 | R-410A
212287830 | 1.38 | Yes | Yes | EverRest Extreme Comfort | HRCU-A-CB (Split System: Heat Pump with Remote Outdoor Unit-Air-Source) | Centrally-Ducted | ASZS601810A* | CA*EA2422*4A*+MBVC1600**-1A* |  | 16600 | 17.5 | 10.9 | 8.5 | 17400 | 13000 | 74.71% | 2.1 | 10800 | R-410A
213163996 | 2.85 | Yes | Yes | RUUD | HRCU-A-CB (Split System: Heat Pump with Remote Outdoor Unit-Air-Source) | Centrally-Ducted | UP18AZ36AJVC | RCFZ6021SEAAM | U97VA100M521K | 34200 | 19 | 12.5 | 8.5 | 34200 | 43000 | 125.7% | 2.2 | 40500 | R-410A
212363675 | 2.82 | Yes | Yes | EverRest Extreme Comfort | HRCU-A-CB (Split System: Heat Pump with Remote Outdoor Unit-Air-Source) | Centrally-Ducted | ASZV903610A* | CSCF3642N6D*+TXV | A*VC960403BNB* | 33800 | 18.5 | 11.5 | 8.2 | 34000 | 24400 | 71.76% | 1.8 | 21600 | R-410A
214097635 | 3.79 | Yes | No | RHEEM | HRCU-A-CB (Split System: Heat Pump with Remote Outdoor Unit-Air-Source) | Centrally-Ducted | RD17AZ48AJ3N | RCFZ6024SEANM | R97MV0855A21DHS | 45500 | 16 | 10 | 8.1 | 45500 | 40500 | 89.01% | 2.1 | 43500 | R-410A
214097640 | 3.79 | Yes | No | RHEEM | HRCU-A-CB (Split System: Heat Pump with Remote Outdoor Unit-Air-Source) | Centrally-Ducted | RD17AZ48AJ3N | RCFZ6024SEANM | R962V0855A21M4S | 45500 | 16 | 10 | 8.1 | 45500 | 40500 | 89.01% | 2.1 | 43500 | R-410A
214097665 | 3.79 | Yes | No | RHEEM | HRCU-A-CB (Split System: Heat Pump with Remote Outdoor Unit-Air-Source) | Centrally-Ducted | RD17AZ48AJ3N | RCFZ6024SEANM | R802VA100521M | 45500 | 17 | 10 | 8.1 | 45500 | 40000 | 87.91% | 2.1 | 43000 | R-410A
214097678 | 3.79 | Yes | No | RHEEM | HRCU-A-CB (Split System: Heat Pump with Remote Outdoor Unit-Air-Source) | Centrally-Ducted | RD17AZ48AJ3N | RCFZ6024SEANM | R802V1005A21UHS | 45500 | 17 | 10 | 8.1 | 45500 | 40000 | 87.91% | 2.1 | 43000 | R-410A
214097650 | 3.79 | Yes | No | RUUD | HRCU-A-CB (Split System: Heat Pump with Remote Outdoor Unit-Air-Source) | Centrally-Ducted | RD17AZ48AJ3N | RCFZ6024SEANM | R951V0855A21M4S | 45500 | 16 | 10 | 8.1 | 45500 | 40500 | 89.01% | 2.1 | 43500 | R-410A
214066750 | 2.85 | Yes | No | RUUD | HRCU-A-CB (Split System: Heat Pump with Remote Outdoor Unit-Air-Source) | Centrally-Ducted | RD17AZ36AJ3N | RCFZ3621MTANM | U802VA075421M | 34200 | 18 | 10 | 8.1 | 34200 | 29400 | 85.96% | 2 | 31200 | R-410A
210470195 | 2.73 | Yes | Yes | 1HVAC | HRCU-A-CB (Split System: Heat Pump with Remote Outdoor Unit-Air-Source) | Centrally-Ducted | HVH837GKA2* | EA*4X43L21A*+WALLCON | *80CTL0701716A* | 32800 | 17.5 | 11 | 8.1 | 33000 | 28000 | 84.85% | 2.2 | 32000 | R-410A
210470228 | 2.7 | Yes | Yes | 1HVAC | HRCU-A-CB (Split System: Heat Pump with Remote Outdoor Unit-Air-Source) | Centrally-Ducted | HVH837GKA2* | EA*4X48L24A*+WALLCON | *96CTN1002122A* | 32400 | 17.5 | 11.5 | 8.1 | 32400 | 27600 | 85.19% | 2.22 | 31400 | R-410A
210470278 | 2.73 | Yes | Yes | 1HVAC | HRCU-A-CB (Split System: Heat Pump with Remote Outdoor Unit-Air-Source) | Centrally-Ducted | HVH837GKA2* | EA*4X60L24A*+WALLCON | *80CTL1352422A* | 32800 | 18 | 11.5 | 8.1 | 31800 | 27400 | 86.16% | 2.22 | 31000 | R-410A
214097528 | 3.79 | Yes | No | RUUD | HRCU-A-CB (Split System: Heat Pump with Remote Outdoor Unit-Air-Source) | Centrally-Ducted | RD17AZ48AJ3N | RCFZ6024SEANM | U98MV1005A21UPS | 45500 | 16 | 10 | 8.1 | 45500 | 40500 | 89.01% | 2 | 43500 | R-410A
214097529 | 3.79 | Yes | No | RUUD | HRCU-A-CB (Split System: Heat Pump with Remote Outdoor Unit-Air-Source) | Centrally-Ducted | RD17AZ48AJ3N | RCFZ6024SEANM | U98MV0855A21UPS | 45500 | 16 | 10 | 8.1 | 45500 | 40500 | 89.01% | 2.1 | 43500 | R-410A
214097645 | 3.79 | Yes | No | RUUD | HRCU-A-CB (Split System: Heat Pump with Remote Outdoor Unit-Air-Source) | Centrally-Ducted | RD17AZ48AJ3N | RCFZ6024SEANM | R951V1155A24M4S | 45500 | 17 | 10 | 8.1 | 45500 | 40000 | 87.91% | 2.1 | 43000 | R-410A
214097679 | 3.79 | Yes | No | RUUD | HRCU-A-CB (Split System: Heat Pump with Remote Outdoor Unit-Air-Source) | Centrally-Ducted | RD17AZ48AJ3N | RCFZ6024SEANM | R802V1005A21UHS | 45500 | 17 | 10 | 8.1 | 45500 | 40000 | 87.91% | 2.1 | 43000 | R-410A
214097695 | 3.79 | Yes | No | RUUD | HRCU-A-CB (Split System: Heat Pump with Remote Outdoor Unit-Air-Source) | Centrally-Ducted | RD17AZ48AJ3N | RCFZ6024SEANM | R801V1255A24DZ | 45500 | 17 | 10 | 8.1 | 45500 | 40000 | 87.91% | 2.1 | 43000 | R-410A
214838787 | 3.75 | Yes | Yes | ECOER | HRCU-A-CB (Split System: Heat Pump with Remote Outdoor Unit-Air-Source) | Centrally-Ducted | EODA19H-4860AA* | GNC4248CPT | FG7TE-080D-V35C* | 45000 | 18 | 11.7 | 8.8 | 46000 | 32400 | 70.43% | 1.95 | 38000 | R-410A
214838789 | 4.33 | No | Yes | ECOER | HRCU-A-CB (Split System: Heat Pump with Remote Outdoor Unit-Air-Source) | Centrally-Ducted | EODA19H-4860AA* | GNC4860DPT | FG7TE-115D-V45D* | 52000 | 18 | 11.7 | 8.7 | 54000 | 37800 | 70% | 1.9 | 41000 | R-410A
212363576 | 2.8 | Yes | Yes | EverRest Extreme Comfort | HRCU-A-CB (Split System: Heat Pump with Remote Outdoor Unit-Air-Source) | Centrally-Ducted | ASZV903610A* | CA*F3137*6A*+TXV | A*VS960603BUA* | 33600 | 18.5 | 11.5 | 8.2 | 34000 | 24400 | 71.76% | 1.8 | 21600 | R-410A
212363661 | 2.78 | Yes | Yes | EverRest Extreme Comfort | HRCU-A-CB (Split System: Heat Pump with Remote Outdoor Unit-Air-Source) | Centrally-Ducted | ASZV903610A* | CHPF3743C6B*+TXV | A*VM970804CNB* | 33400 | 18 | 11 | 8.2 | 34000 | 24400 | 71.76% | 1.8 | 21600 | R-410A
210470531 | 2.77 | Yes | Yes | 1HVAC | HRCU-A-CB (Split System: Heat Pump with Remote Outdoor Unit-Air-Source) | Centrally-Ducted | HVH837GKA2* | EA*4X61L24A*+WALLCON | *95CSU1002122A* | 33200 | 18 | 11.5 | 8.1 | 32000 | 27400 | 85.62% | 2.24 | 31200 | R-410A
212363669 | 2.82 | Yes | Yes | EverRest Extreme Comfort | HRCU-A-CB (Split System: Heat Pump with Remote Outdoor Unit-Air-Source) | Centrally-Ducted | ASZV903610A* | CSCF3642N6D*+TXV | A*VC800804C*A* | 33800 | 18.5 | 11.5 | 8.2 | 34000 | 24400 | 71.76% | 1.8 | 21600 | R-410A
214097530 | 3.79 | Yes | No | RUUD | HRCU-A-CB (Split System: Heat Pump with Remote Outdoor Unit-Air-Source) | Centrally-Ducted | RD17AZ48AJ3N | RCFZ6024SEANM | U97MV1155A24DHS | 45500 | 17 | 10 | 8.1 | 45500 | 40500 | 89.01% | 2.1 | 43500 | R-410A
214097677 | 3.79 | Yes | No | RUUD | HRCU-A-CB (Split System: Heat Pump with Remote Outdoor Unit-Air-Source) | Centrally-Ducted | RD17AZ48AJ3N | RCFZ6024SEANM | R802V1255A24DZ | 45500 | 17 | 10 | 8.1 | 45500 | 40000 | 87.91% | 2.1 | 43000 | R-410A
214097696 | 3.79 | Yes | No | RUUD | HRCU-A-CB (Split System: Heat Pump with Remote Outdoor Unit-Air-Source) | Centrally-Ducted | RD17AZ48AJ3N | RCFZ6024SEANM | R801V1005A21UHU | 45500 | 17 | 10 | 8.1 | 45500 | 40000 | 87.91% | 2.1 | 43000 | R-410A
214296131 | 1.88 | Yes | No | BOREAL | HRCU-A-C (Split System: Heat Pump with Remote Outdoor Unit with No Indoor Fan --Air Source) | Centrally-Ducted | ENVBR36HPJ1OA | *G8J936 |  | 22600 | 15.2 | 10.5 | 8.5 | 22400 | 21200 | 94.64% | 1.8 | 14000 | R-410A
212363891 | 2.8 | Yes | Yes | EverRest Extreme Comfort | HRCU-A-CB (Split System: Heat Pump with Remote Outdoor Unit-Air-Source) | Centrally-Ducted | GSZV903610A* | CA*F3743*6D*+TXV | G*VM970603BNB* | 33600 | 18.5 | 12 | 8.2 | 34000 | 24400 | 71.76% | 1.8 | 21600 | R-410A
212363930 | 2.78 | Yes | Yes | EverRest Extreme Comfort | HRCU-A-CB (Split System: Heat Pump with Remote Outdoor Unit-Air-Source) | Centrally-Ducted | GSZV903610A* | CHPF3743C6B*+TXV | G*VC800804C*A* | 33400 | 18 | 11 | 8.2 | 34000 | 24400 | 71.76% | 1.8 | 21600 | R-410A
212363948 | 2.82 | Yes | Yes | EverRest Extreme Comfort | HRCU-A-CB (Split System: Heat Pump with Remote Outdoor Unit-Air-Source) | Centrally-Ducted | GSZV903610A* | CSCF3642N6D*+MBVC1201**-1A*+TXV |  | 33800 | 18.5 | 11.5 | 8.2 | 34000 | 24400 | 71.76% | 1.8 | 21600 | R-410A
212363975 | 2.82 | Yes | Yes | EverRest Extreme Comfort | HRCU-A-CB (Split System: Heat Pump with Remote Outdoor Unit-Air-Source) | Centrally-Ducted | GSZV903610A* | CSCF3642N6D*+TXV | G*VM971205DNB* | 33800 | 18.5 | 11.5 | 8.2 | 34000 | 24400 | 71.76% | 1.8 | 21600 | R-410A
212363944 | 2.78 | Yes | Yes | EverRest Extreme Comfort | HRCU-A-CB (Split System: Heat Pump with Remote Outdoor Unit-Air-Source) | Centrally-Ducted | GSZV903610A* | CHPF3743C6B*+TXV | G*VM970603BNB* | 33400 | 18 | 11 | 8.2 | 34000 | 24400 | 71.76% | 1.8 | 21600 | R-410A
212363961 | 2.82 | Yes | Yes | EverRest Extreme Comfort | HRCU-A-CB (Split System: Heat Pump with Remote Outdoor Unit-Air-Source) | Centrally-Ducted | GSZV903610A* | CSCF3642N6D*+TXV | G*VC960603BNB* | 33800 | 18.5 | 11.5 | 8.2 | 34000 | 24400 | 71.76% | 1.8 | 21600 | R-410A
212363859 | 2.8 | Yes | Yes | EverRest Extreme Comfort | HRCU-A-CB (Split System: Heat Pump with Remote Outdoor Unit-Air-Source) | Centrally-Ducted | GSZV903610A* | CA*F3137*6A*+TXV | G*VS800604BUA* | 33600 | 18.5 | 12 | 8.2 | 34000 | 24400 | 71.76% | 1.8 | 21600 | R-410A
212363878 | 2.8 | Yes | Yes | EverRest Extreme Comfort | HRCU-A-CB (Split System: Heat Pump with Remote Outdoor Unit-Air-Source) | Centrally-Ducted | GSZV903610A* | CA*F3743*6D*+TXV | G*VC801005C*A* | 33600 | 19 | 12 | 8.2 | 34000 | 24400 | 71.76% | 1.8 | 21600 | R-410A
212363895 | 2.77 | Yes | Yes | EverRest Extreme Comfort | HRCU-A-CB (Split System: Heat Pump with Remote Outdoor Unit-Air-Source) | Centrally-Ducted | GSZV903610A* | CA*F3743*6D*+TXV | G*VM971005CNB* | 33200 | 19 | 12 | 8.2 | 33600 | 24400 | 72.62% | 1.8 | 21400 | R-410A
212363896 | 2.77 | Yes | Yes | EverRest Extreme Comfort | HRCU-A-CB (Split System: Heat Pump with Remote Outdoor Unit-Air-Source) | Centrally-Ducted | GSZV903610A* | CA*F3743*6D*+TXV | G*VM971205DNB* | 33200 | 19 | 12 | 8.2 | 33600 | 24400 | 72.62% | 1.8 | 21400 | R-410A
212363927 | 2.78 | Yes | Yes | EverRest Extreme Comfort | HRCU-A-CB (Split System: Heat Pump with Remote Outdoor Unit-Air-Source) | Centrally-Ducted | GSZV903610A* | CHPF3743C6B*+TXV | G*VS800604BUA* | 33400 | 18 | 11 | 8.2 | 34000 | 24400 | 71.76% | 1.8 | 21600 | R-410A
212363946 | 2.78 | Yes | Yes | EverRest Extreme Comfort | HRCU-A-CB (Split System: Heat Pump with Remote Outdoor Unit-Air-Source) | Centrally-Ducted | GSZV903610A* | CHPF3743C6B*+TXV | G*VM970804CNB* | 33400 | 18 | 11 | 8.2 | 34000 | 24400 | 71.76% | 1.8 | 21600 | R-410A
212363959 | 2.82 | Yes | Yes | EverRest Extreme Comfort | HRCU-A-CB (Split System: Heat Pump with Remote Outdoor Unit-Air-Source) | Centrally-Ducted | GSZV903610A* | CSCF3642N6D*+TXV | G*VS960603BUA* | 33800 | 18.5 | 11.5 | 8.2 | 34000 | 24400 | 71.76% | 1.8 | 21600 | R-410A
212609401 | 3.71 | Yes | No | RUUD | HRCU-A-CB (Split System: Heat Pump with Remote Outdoor Unit-Air-Source) | Centrally-Ducted | UP18AZ48AJVC | RCFZ6021SEAAM | R802V1004A17UHS | 44500 | 19 | 10 | 8.1 | 43500 | 45000 | 103.4% | 2 | 44500 | R-410A
212363962 | 2.82 | Yes | Yes | EverRest Extreme Comfort | HRCU-A-CB (Split System: Heat Pump with Remote Outdoor Unit-Air-Source) | Centrally-Ducted | GSZV903610A* | CSCF3642N6D*+TXV | G*VC960803BNB* | 33800 | 18.5 | 11.5 | 8.2 | 34000 | 24400 | 71.76% | 1.8 | 21600 | R-410A
212609385 | 3.67 | Yes | No | RUUD | HRCU-A-CB (Split System: Heat Pump with Remote Outdoor Unit-Air-Source) | Centrally-Ducted | UP18AZ48AJVC | RCFZ6021SEAAM | R802V0754A17DZ | 44000 | 18 | 10 | 8.1 | 43500 | 45500 | 104.6% | 1.9 | 45000 | R-410A
210470121 | 2.75 | Yes | Yes | 1HVAC | HRCU-A-CB (Split System: Heat Pump with Remote Outdoor Unit-Air-Source) | Centrally-Ducted | HVH837GKA2* | EA*4X37L21A*+WALLCON | *95CSU1002122A* | 33000 | 17.5 | 11.5 | 8.1 | 32800 | 27800 | 84.76% | 2.22 | 31800 | R-410A
212363590 | 2.8 | Yes | Yes | EverRest Extreme Comfort | HRCU-A-CB (Split System: Heat Pump with Remote Outdoor Unit-Air-Source) | Centrally-Ducted | ASZV903610A* | CA*F3743*6D*+TXV | A*VC800805C*A* | 33600 | 19 | 12 | 8.2 | 34000 | 24400 | 71.76% | 1.8 | 21600 | R-410A
212363599 | 2.8 | Yes | Yes | EverRest Extreme Comfort | HRCU-A-CB (Split System: Heat Pump with Remote Outdoor Unit-Air-Source) | Centrally-Ducted | ASZV903610A* | CA*F3743*6D*+TXV | A*VC960804CNB* | 33600 | 19 | 12 | 8.2 | 34000 | 24400 | 71.76% | 1.8 | 21600 | R-410A
212363604 | 2.8 | Yes | Yes | EverRest Extreme Comfort | HRCU-A-CB (Split System: Heat Pump with Remote Outdoor Unit-Air-Source) | Centrally-Ducted | ASZV903610A* | CA*F3743*6D*+TXV | A*VM970603BNB* | 33600 | 18.5 | 12 | 8.2 | 34000 | 24400 | 71.76% | 1.8 | 21600 | R-410A
210470123 | 2.73 | Yes | Yes | 1HVAC | HRCU-A-CB (Split System: Heat Pump with Remote Outdoor Unit-Air-Source) | Centrally-Ducted | HVH837GKA2* | EA*4X37L21A*+WALLCON | *80CSU0601716A* | 32800 | 17.5 | 11 | 8.1 | 33000 | 28000 | 84.85% | 2.2 | 32000 | R-410A
210470520 | 2.77 | Yes | Yes | 1HVAC | HRCU-A-CB (Split System: Heat Pump with Remote Outdoor Unit-Air-Source) | Centrally-Ducted | HVH837GKA2* | EA*4X61L24A*+WALLCON | *95CSU0802120A* | 33200 | 18 | 11.5 | 8.1 | 32000 | 27600 | 86.25% | 2.22 | 31200 | R-410A
212363633 | 2.78 | Yes | Yes | EverRest Extreme Comfort | HRCU-A-CB (Split System: Heat Pump with Remote Outdoor Unit-Air-Source) | Centrally-Ducted | ASZV903610A* | CHPF3642C6C*+TXV | A*VM970803BNB* | 33400 | 18 | 11 | 8.2 | 34000 | 24400 | 71.76% | 1.8 | 21600 | R-410A
213164007 | 3.71 | Yes | No | RHEEM | HRCU-A-CB (Split System: Heat Pump with Remote Outdoor Unit-Air-Source) | Centrally-Ducted | RP18AZ48AJVC | RCFZ6021SEAAM | R98VB085M521U | 44500 | 19 | 10 | 8.1 | 43500 | 45000 | 103.4% | 2 | 44500 | R-410A
210473229 | 2.03 | Yes | Yes | 1HVAC | HRCU-A-CB (Split System: Heat Pump with Remote Outdoor Unit-Air-Source) | Centrally-Ducted | HVH825GKA3* | EA*4X43L21A*+WALLCON | *96CTN1002122A* | 24400 | 16.5 | 11 | 8.1 | 21200 | 18200 | 85.85% | 2.22 | 20600 | R-410A
210470564 | 2.77 | Yes | Yes | 1HVAC | HRCU-A-CB (Split System: Heat Pump with Remote Outdoor Unit-Air-Source) | Centrally-Ducted | HVH837GKA2* | EA*4X61L24A*+WALLCON | *80CTL1352422A* | 33200 | 18 | 11.5 | 8.1 | 32000 | 27400 | 85.62% | 2.24 | 31200 | R-410A
210470597 | 2.77 | Yes | Yes | 1HVAC | HRCU-A-CB (Split System: Heat Pump with Remote Outdoor Unit-Air-Source) | Centrally-Ducted | HVH837GKA2* | EA*4X61L24A*+WALLCON | *97CMN1002122A* | 33200 | 18 | 11.5 | 8.1 | 32000 | 27600 | 86.25% | 2.22 | 31200 | R-410A
210470630 | 2.77 | Yes | Yes | 1HVAC | HRCU-A-CB (Split System: Heat Pump with Remote Outdoor Unit-Air-Source) | Centrally-Ducted | HVH837GKA2* | EA*4X61L24A*+WALLCON | *96CTN1002122A* | 33200 | 18 | 11.5 | 8.1 | 32000 | 27600 | 86.25% | 2.22 | 31200 | R-410A
212287810 | 1.38 | Yes | Yes | EverRest Extreme Comfort | HRCU-A-CB (Split System: Heat Pump with Remote Outdoor Unit-Air-Source) | Centrally-Ducted | ASZS601810A* | CA*EA1818*4A* | A*VC800805C*A* | 16600 | 17.5 | 10.9 | 8.5 | 17400 | 13000 | 74.71% | 2.1 | 10800 | R-410A
212287827 | 1.38 | Yes | Yes | EverRest Extreme Comfort | HRCU-A-CB (Split System: Heat Pump with Remote Outdoor Unit-Air-Source) | Centrally-Ducted | ASZS601810A* | CA*EA1818*4A*+MBVC1200**-1A* |  | 16600 | 17.5 | 10.9 | 8.5 | 17400 | 13000 | 74.71% | 2.1 | 10800 | R-410A
212363913 | 2.78 | Yes | Yes | EverRest Extreme Comfort | HRCU-A-CB (Split System: Heat Pump with Remote Outdoor Unit-Air-Source) | Centrally-Ducted | GSZV903610A* | CHPF3642C6C*+TXV | G*VC960803BNB* | 33400 | 18 | 11 | 8.2 | 34000 | 24400 | 71.76% | 1.8 | 21600 | R-410A
212363931 | 2.78 | Yes | Yes | EverRest Extreme Comfort | HRCU-A-CB (Split System: Heat Pump with Remote Outdoor Unit-Air-Source) | Centrally-Ducted | GSZV903610A* | CHPF3743C6B*+TXV | G*VS800805CUA* | 33400 | 18 | 11 | 8.2 | 34000 | 24400 | 71.76% | 1.8 | 21600 | R-410A
212363947 | 2.78 | Yes | Yes | EverRest Extreme Comfort | HRCU-A-CB (Split System: Heat Pump with Remote Outdoor Unit-Air-Source) | Centrally-Ducted | GSZV903610A* | CHPF3743C6B*+TXV | G*VM971005CNB* | 33400 | 18 | 11 | 8.2 | 34000 | 24400 | 71.76% | 1.8 | 21600 | R-410A
212363949 | 2.82 | Yes | Yes | EverRest Extreme Comfort | HRCU-A-CB (Split System: Heat Pump with Remote Outdoor Unit-Air-Source) | Centrally-Ducted | GSZV903610A* | CSCF3642N6D*+MBVC1601**-1A*+TXV |  | 33800 | 18.5 | 11.5 | 8.2 | 34000 | 24400 | 71.76% | 1.8 | 21600 | R-410A
212363956 | 2.82 | Yes | Yes | EverRest Extreme Comfort | HRCU-A-CB (Split System: Heat Pump with Remote Outdoor Unit-Air-Source) | Centrally-Ducted | GSZV903610A* | CSCF3642N6D*+TXV | G*VC801005C*A* | 33800 | 18.5 | 11.5 | 8.2 | 34000 | 24400 | 71.76% | 1.8 | 21600 | R-410A
212363965 | 2.82 | Yes | Yes | EverRest Extreme Comfort | HRCU-A-CB (Split System: Heat Pump with Remote Outdoor Unit-Air-Source) | Centrally-Ducted | GSZV903610A* | CSCF3642N6D*+TXV | G*VS960805CUA* | 33800 | 18.5 | 11.5 | 8.2 | 34000 | 24400 | 71.76% | 1.8 | 21600 | R-410A
210599653 | 3.79 | No | No | 1HVAC | HRCU-A-CB (Split System: Heat Pump with Remote Outdoor Unit-Air-Source) | Centrally-Ducted | HVH848GKA** | EHD4X48AAL+WALLCON | *95CSU1002122A* | 45500 | 16.5 | 9.5 | 8.5 | 47000 | 33200 | 70.64% | 2.3 | 37400 | R-410A
212287803 | 1.38 | Yes | Yes | EverRest Extreme Comfort | HRCU-A-CB (Split System: Heat Pump with Remote Outdoor Unit-Air-Source) | Centrally-Ducted | ASZS601810A* | CA*EA1818*4A* | A*VC800604B*A* | 16600 | 17.5 | 10.9 | 8.5 | 17400 | 13000 | 74.71% | 2.1 | 10800 | R-410A
212287818 | 1.38 | Yes | Yes | EverRest Extreme Comfort | HRCU-A-CB (Split System: Heat Pump with Remote Outdoor Unit-Air-Source) | Centrally-Ducted | ASZS601810A* | CA*EA2422*4A* | A*VC960403BNB* | 16600 | 17.5 | 10.9 | 8.5 | 17400 | 13000 | 74.71% | 2.1 | 10800 | R-410A
212287819 | 1.38 | Yes | Yes | EverRest Extreme Comfort | HRCU-A-CB (Split System: Heat Pump with Remote Outdoor Unit-Air-Source) | Centrally-Ducted | ASZS601810A* | CA*EA2422*4A* | A*VC960603BNB* | 16600 | 17.5 | 10.9 | 8.5 | 17400 | 13000 | 74.71% | 2.1 | 10800 | R-410A
212287809 | 1.38 | Yes | Yes | EverRest Extreme Comfort | HRCU-A-CB (Split System: Heat Pump with Remote Outdoor Unit-Air-Source) | Centrally-Ducted | ASZS601810A* | CA*EA1818*4A* | A*VC800804C*A* | 16600 | 17.5 | 10.9 | 8.5 | 17400 | 13000 | 74.71% | 2.1 | 10800 | R-410A
212363577 | 2.8 | Yes | Yes | EverRest Extreme Comfort | HRCU-A-CB (Split System: Heat Pump with Remote Outdoor Unit-Air-Source) | Centrally-Ducted | ASZV903610A* | CA*F3137*6A*+TXV | A*VC960603BNB* | 33600 | 18 | 11.5 | 8.2 | 34000 | 24400 | 71.76% | 1.8 | 21600 | R-410A
212363610 | 2.77 | Yes | Yes | EverRest Extreme Comfort | HRCU-A-CB (Split System: Heat Pump with Remote Outdoor Unit-Air-Source) | Centrally-Ducted | ASZV903610A* | CA*F3743*6D*+TXV | A*VM971205DNB* | 33200 | 19 | 12 | 8.2 | 33600 | 24400 | 72.62% | 1.8 | 21400 | R-410A
212363626 | 2.78 | Yes | Yes | EverRest Extreme Comfort | HRCU-A-CB (Split System: Heat Pump with Remote Outdoor Unit-Air-Source) | Centrally-Ducted | ASZV903610A* | CHPF3642C6C*+TXV | A*VC960803BNB* | 33400 | 18 | 11 | 8.2 | 34000 | 24400 | 71.76% | 1.8 | 21600 | R-410A
212320064 | 2.65 | No | No | BOREAL | HRCU-A-CB (Split System: Heat Pump with Remote Outdoor Unit-Air-Source) | Centrally-Ducted | ENVBR36HPJ1OA | ENVBR36C | ML296UH070XV36B-* | 31800 | 15.2 | 9 | 8.5 | 34000 | 23800 | 70% | 1.75 | 23600 | R-410A
212363569 | 2.8 | Yes | Yes | EverRest Extreme Comfort | HRCU-A-CB (Split System: Heat Pump with Remote Outdoor Unit-Air-Source) | Centrally-Ducted | ASZV903610A* | AMVE48DP1400A* |  | 33600 | 19 | 12 | 8.2 | 33600 | 24400 | 72.62% | 1.8 | 21400 | R-410A
212363583 | 2.83 | Yes | Yes | EverRest Extreme Comfort | HRCU-A-CB (Split System: Heat Pump with Remote Outdoor Unit-Air-Source) | Centrally-Ducted | ASZV903610A* | CA*F3743*6D*+MBVC1201**-1A*+TXV |  | 34000 | 19 | 12 | 8.2 | 34000 | 24400 | 71.76% | 1.8 | 21600 | R-410A
214097703 | 3.79 | Yes | No | RHEEM | HRCU-A-CB (Split System: Heat Pump with Remote Outdoor Unit-Air-Source) | Centrally-Ducted | RD17AZ48AJ3N | RCFZ6024SEANM | R801V1005A21DZ | 45500 | 17 | 10 | 8.1 | 45500 | 40000 | 87.91% | 2.1 | 43000 | R-410A
214097705 | 3.79 | Yes | No | RHEEM | HRCU-A-CB (Split System: Heat Pump with Remote Outdoor Unit-Air-Source) | Centrally-Ducted | RD17AZ48AJ3N | RCFZ6024SEANM | R801V0755A21UHS | 45500 | 17 | 10 | 8.1 | 45500 | 40000 | 87.91% | 2.1 | 43000 | R-410A
214097636 | 3.79 | Yes | No | RHEEM | HRCU-A-CB (Split System: Heat Pump with Remote Outdoor Unit-Air-Source) | Centrally-Ducted | RD17AZ48AJ3N | RCFZ6024SEANM | R962V1155A24M4S | 45500 | 17 | 10 | 8.1 | 45500 | 40000 | 87.91% | 2.1 | 43000 | R-410A
214097638 | 3.79 | Yes | No | RHEEM | HRCU-A-CB (Split System: Heat Pump with Remote Outdoor Unit-Air-Source) | Centrally-Ducted | RD17AZ48AJ3N | RCFZ6024SEANM | R962V1005A21M4S | 45500 | 16 | 10 | 8.1 | 45500 | 40500 | 89.01% | 2.1 | 43500 | R-410A
214097652 | 3.79 | Yes | No | RHEEM | HRCU-A-CB (Split System: Heat Pump with Remote Outdoor Unit-Air-Source) | Centrally-Ducted | RD17AZ48AJ3N | RCFZ6024SEANM | R951V0705A21M4S | 45500 | 16 | 10 | 8.1 | 45500 | 40500 | 89.01% | 2.1 | 43500 | R-410A
214097670 | 3.79 | Yes | No | RHEEM | HRCU-A-CB (Split System: Heat Pump with Remote Outdoor Unit-Air-Source) | Centrally-Ducted | RD17AZ48AJ3N | RCFZ6024SEANM | R802V1505A24UHN | 45500 | 17 | 10 | 8.1 | 45500 | 40000 | 87.91% | 2.1 | 43000 | R-410A
214097631 | 3.79 | Yes | No | RHEEM | HRCU-A-CB (Split System: Heat Pump with Remote Outdoor Unit-Air-Source) | Centrally-Ducted | RD17AZ48AJ3N | RCFZ6024SEANM | R98MV1005A21UPS | 45500 | 16 | 10 | 8.1 | 45500 | 40500 | 89.01% | 2 | 43500 | R-410A
214097633 | 3.79 | Yes | No | RHEEM | HRCU-A-CB (Split System: Heat Pump with Remote Outdoor Unit-Air-Source) | Centrally-Ducted | RD17AZ48AJ3N | RCFZ6024SEANM | R97MV1155A24DHS | 45500 | 17 | 10 | 8.1 | 45500 | 40500 | 89.01% | 2.1 | 43500 | R-410A
214097683 | 3.79 | Yes | No | RHEEM | HRCU-A-CB (Split System: Heat Pump with Remote Outdoor Unit-Air-Source) | Centrally-Ducted | RD17AZ48AJ3N | RCFZ6024SEANM | R802V1005A21DZ | 45500 | 17 | 10 | 8.1 | 45500 | 40000 | 87.91% | 2.1 | 43000 | R-410A
214097699 | 3.79 | Yes | No | RHEEM | HRCU-A-CB (Split System: Heat Pump with Remote Outdoor Unit-Air-Source) | Centrally-Ducted | RD17AZ48AJ3N | RCFZ6024SEANM | R801V1005A21UHS | 45500 | 17 | 10 | 8.1 | 45500 | 40000 | 87.91% | 2.1 | 43000 | R-410A
214097668 | 3.79 | Yes | No | RHEEM | HRCU-A-CB (Split System: Heat Pump with Remote Outdoor Unit-Air-Source) | Centrally-Ducted | RD17AZ48AJ3N | RCFZ6024SEANM | R802V1505A24UHS | 45500 | 17 | 10 | 8.1 | 45500 | 40000 | 87.91% | 2.1 | 43000 | R-410A
214097655 | 3.79 | Yes | No | RUUD | HRCU-A-CB (Split System: Heat Pump with Remote Outdoor Unit-Air-Source) | Centrally-Ducted | RD17AZ48AJ3N | RCFZ6024SEANM | R921V1155A24M4S | 45500 | 17 | 10 | 8.1 | 45500 | 40000 | 87.91% | 2.1 | 43000 | R-410A
214097702 | 3.79 | Yes | No | RUUD | HRCU-A-CB (Split System: Heat Pump with Remote Outdoor Unit-Air-Source) | Centrally-Ducted | RD17AZ48AJ3N | RCFZ6024SEANM | R801V1005A21DZ | 45500 | 17 | 10 | 8.1 | 45500 | 40000 | 87.91% | 2.1 | 43000 | R-410A
212363654 | 2.78 | Yes | Yes | EverRest Extreme Comfort | HRCU-A-CB (Split System: Heat Pump with Remote Outdoor Unit-Air-Source) | Centrally-Ducted | ASZV903610A* | CHPF3743C6B*+TXV | A*VC960804CNB* | 33400 | 18 | 11 | 8.2 | 34000 | 24400 | 71.76% | 1.8 | 21600 | R-410A
212363681 | 2.82 | Yes | Yes | EverRest Extreme Comfort | HRCU-A-CB (Split System: Heat Pump with Remote Outdoor Unit-Air-Source) | Centrally-Ducted | ASZV903610A* | CSCF3642N6D*+TXV | A*VS960805CUA* | 33800 | 18.5 | 11.5 | 8.2 | 34000 | 24400 | 71.76% | 1.8 | 21600 | R-410A
212363683 | 2.82 | Yes | Yes | EverRest Extreme Comfort | HRCU-A-CB (Split System: Heat Pump with Remote Outdoor Unit-Air-Source) | Centrally-Ducted | ASZV903610A* | CSCF3642N6D*+TXV | A*VC961205DNB* | 33800 | 18.5 | 11.5 | 8.2 | 34000 | 24400 | 71.76% | 1.8 | 21600 | R-410A
210470191 | 2.75 | Yes | Yes | 1HVAC | HRCU-A-CB (Split System: Heat Pump with Remote Outdoor Unit-Air-Source) | Centrally-Ducted | HVH837GKA2* | EA*4X43L21A*+WALLCON | *95CSU1002122A* | 33000 | 17.5 | 11.5 | 8.1 | 32800 | 27800 | 84.76% | 2.22 | 31600 | R-410A
212363628 | 2.78 | Yes | Yes | EverRest Extreme Comfort | HRCU-A-CB (Split System: Heat Pump with Remote Outdoor Unit-Air-Source) | Centrally-Ducted | ASZV903610A* | CHPF3642C6C*+TXV | A*VC960804CNB* | 33400 | 18 | 11 | 8.2 | 34000 | 24400 | 71.76% | 1.8 | 21600 | R-410A
212363676 | 2.82 | Yes | Yes | EverRest Extreme Comfort | HRCU-A-CB (Split System: Heat Pump with Remote Outdoor Unit-Air-Source) | Centrally-Ducted | ASZV903610A* | CSCF3642N6D*+TXV | A*VS960603BUA* | 33800 | 18.5 | 11.5 | 8.2 | 34000 | 24400 | 71.76% | 1.8 | 21600 | R-410A
212363585 | 2.8 | Yes | Yes | EverRest Extreme Comfort | HRCU-A-CB (Split System: Heat Pump with Remote Outdoor Unit-Air-Source) | Centrally-Ducted | ASZV903610A* | CA*F3743*6D*+TXV | A*VS800604BUA* | 33600 | 18.5 | 12 | 8.2 | 34000 | 24400 | 71.76% | 1.8 | 21600 | R-410A
212363650 | 2.78 | Yes | Yes | EverRest Extreme Comfort | HRCU-A-CB (Split System: Heat Pump with Remote Outdoor Unit-Air-Source) | Centrally-Ducted | ASZV903610A* | CHPF3743C6B*+TXV | A*VS960603BUA* | 33400 | 18 | 11 | 8.2 | 34000 | 24400 | 71.76% | 1.8 | 21600 | R-410A
213163995 | 2.85 | Yes | Yes | RUSSELL | HRCU-A-CB (Split System: Heat Pump with Remote Outdoor Unit-Air-Source) | Centrally-Ducted | SP18AZ36AJVC | TCFZ6021SEAAM | S97VA085M521K | 34200 | 19 | 12.5 | 8.5 | 34200 | 43000 | 125.7% | 2.2 | 40500 | R-410A
212363972 | 2.82 | Yes | Yes | EverRest Extreme Comfort | HRCU-A-CB (Split System: Heat Pump with Remote Outdoor Unit-Air-Source) | Centrally-Ducted | GSZV903610A* | CSCF3642N6D*+TXV | G*VM970804CNB* | 33800 | 18.5 | 11.5 | 8.2 | 34000 | 24400 | 71.76% | 1.8 | 21600 | R-410A
210472806 | 2.05 | Yes | Yes | 1HVAC | HRCU-A-CB (Split System: Heat Pump with Remote Outdoor Unit-Air-Source) | Centrally-Ducted | HVH825GKA3* | EA*4X37L21A*+WALLCON | *80CTL0901716A* | 24600 | 17.5 | 11 | 8.1 | 21000 | 18100 | 86.19% | 2.24 | 20400 | R-410A
210470126 | 2.73 | Yes | Yes | 1HVAC | HRCU-A-CB (Split System: Heat Pump with Remote Outdoor Unit-Air-Source) | Centrally-Ducted | HVH837GKA2* | EA*4X37L21A*+WALLCON | *80CTL0902120A* | 32800 | 17.5 | 11 | 8.1 | 33000 | 28000 | 84.85% | 2.2 | 31800 | R-410A
210470215 | 2.7 | Yes | Yes | 1HVAC | HRCU-A-CB (Split System: Heat Pump with Remote Outdoor Unit-Air-Source) | Centrally-Ducted | HVH837GKA2* | EA*4X48L21A*+WALLCON | *80CTL0901716A* | 32400 | 18 | 11.5 | 8.1 | 32400 | 27600 | 85.19% | 2.2 | 31400 | R-410A
212363607 | 2.77 | Yes | Yes | EverRest Extreme Comfort | HRCU-A-CB (Split System: Heat Pump with Remote Outdoor Unit-Air-Source) | Centrally-Ducted | ASZV903610A* | CA*F3743*6D*+TXV | A*VM970804CNB* | 33200 | 19 | 12 | 8.2 | 33600 | 24400 | 72.62% | 1.8 | 21400 | R-410A
212363639 | 2.78 | Yes | Yes | EverRest Extreme Comfort | HRCU-A-CB (Split System: Heat Pump with Remote Outdoor Unit-Air-Source) | Centrally-Ducted | ASZV903610A* | CHPF3743C6B*+MBVC1601**-1A*+TXV |  | 33400 | 18 | 11 | 8.2 | 34000 | 24400 | 71.76% | 1.8 | 21600 | R-410A
212363682 | 2.82 | Yes | Yes | EverRest Extreme Comfort | HRCU-A-CB (Split System: Heat Pump with Remote Outdoor Unit-Air-Source) | Centrally-Ducted | ASZV903610A* | CSCF3642N6D*+TXV | A*VC961005CNB* | 33800 | 18.5 | 11.5 | 8.2 | 34000 | 24400 | 71.76% | 1.8 | 21600 | R-410A
212363901 | 2.78 | Yes | Yes | EverRest Extreme Comfort | HRCU-A-CB (Split System: Heat Pump with Remote Outdoor Unit-Air-Source) | Centrally-Ducted | GSZV903610A* | CHPF3642C6C*+TXV | G*VS800604BUA* | 33400 | 18 | 11 | 8.2 | 34000 | 24400 | 71.76% | 1.8 | 21600 | R-410A
210473218 | 2.03 | Yes | Yes | 1HVAC | HRCU-A-CB (Split System: Heat Pump with Remote Outdoor Unit-Air-Source) | Centrally-Ducted | HVH825GKA3* | EA*4X43L21A*+WALLCON | *97CMN1002122A* | 24400 | 16.5 | 11 | 8.1 | 21200 | 18200 | 85.85% | 2.22 | 20600 | R-410A
212363861 | 2.8 | Yes | Yes | EverRest Extreme Comfort | HRCU-A-CB (Split System: Heat Pump with Remote Outdoor Unit-Air-Source) | Centrally-Ducted | GSZV903610A* | CA*F3137*6A*+TXV | G*VC960403BNB* | 33600 | 18 | 11.5 | 8.2 | 34000 | 24400 | 71.76% | 1.8 | 21600 | R-410A
210470226 | 2.68 | Yes | Yes | 1HVAC | HRCU-A-CB (Split System: Heat Pump with Remote Outdoor Unit-Air-Source) | Centrally-Ducted | HVH837GKA2* | EA*4X48L24A*+WALLCON | *97CMN1202422A* | 32200 | 17.5 | 11 | 8.1 | 32600 | 27800 | 85.28% | 2.2 | 31400 | R-410A
210470267 | 2.73 | Yes | Yes | 1HVAC | HRCU-A-CB (Split System: Heat Pump with Remote Outdoor Unit-Air-Source) | Centrally-Ducted | HVH837GKA2* | EA*4X60L24A*+WALLCON | *80CTL0902120A* | 32800 | 17.5 | 11.5 | 8.1 | 31800 | 27400 | 86.16% | 2.2 | 31000 | R-410A
210470212 | 2.7 | Yes | Yes | 1HVAC | HRCU-A-CB (Split System: Heat Pump with Remote Outdoor Unit-Air-Source) | Centrally-Ducted | HVH837GKA2* | EA*4X48L21A*+WALLCON | *97CMN1002122A* | 32400 | 17.5 | 11.5 | 8.1 | 32400 | 27600 | 85.19% | 2.2 | 31400 | R-410A
210470245 | 2.73 | Yes | Yes | 1HVAC | HRCU-A-CB (Split System: Heat Pump with Remote Outdoor Unit-Air-Source) | Centrally-Ducted | HVH837GKA2* | EA*4X60L24A*+WALLCON | *95CSU1002122A* | 32800 | 18 | 11.5 | 8.1 | 31800 | 27400 | 86.16% | 2.22 | 31000 | R-410A
210470432 | 2.77 | Yes | Yes | 1HVAC | HRCU-A-CB (Split System: Heat Pump with Remote Outdoor Unit-Air-Source) | Centrally-Ducted | HVH837GKA2* | EA*4X61L21A*+WALLCON | *80CTL0701716A* | 33200 | 17.5 | 11.5 | 8.1 | 32200 | 27800 | 86.34% | 2.2 | 31400 | R-410A
214097673 | 3.79 | Yes | No | RHEEM | HRCU-A-CB (Split System: Heat Pump with Remote Outdoor Unit-Air-Source) | Centrally-Ducted | RD17AZ48AJ3N | RCFZ6024SEANM | R802V1255A24UHS | 45500 | 17 | 10 | 8.1 | 45500 | 40000 | 87.91% | 2.1 | 43000 | R-410A
214097691 | 3.79 | Yes | No | RHEEM | HRCU-A-CB (Split System: Heat Pump with Remote Outdoor Unit-Air-Source) | Centrally-Ducted | RD17AZ48AJ3N | RCFZ6024SEANM | R801V1505A24UH | 45500 | 17 | 10 | 8.1 | 45500 | 40000 | 87.91% | 2.1 | 43000 | R-410A
214097532 | 3.79 | Yes | No | RUUD | HRCU-A-CB (Split System: Heat Pump with Remote Outdoor Unit-Air-Source) | Centrally-Ducted | RD17AZ48AJ3N | RCFZ6024SEANM | U97MV0855A21DHS | 45500 | 16 | 10 | 8.1 | 45500 | 40500 | 89.01% | 2.1 | 43500 | R-410A
214097641 | 3.79 | Yes | No | RUUD | HRCU-A-CB (Split System: Heat Pump with Remote Outdoor Unit-Air-Source) | Centrally-Ducted | RD17AZ48AJ3N | RCFZ6024SEANM | R962V0855A21M4S | 45500 | 16 | 10 | 8.1 | 45500 | 40500 | 89.01% | 2.1 | 43500 | R-410A
214097660 | 3.79 | Yes | No | RHEEM | HRCU-A-CB (Split System: Heat Pump with Remote Outdoor Unit-Air-Source) | Centrally-Ducted | RD17AZ48AJ3N | RCFZ6024SEANM | R921V0705A21M4S | 45500 | 16 | 10 | 8.1 | 45500 | 40500 | 89.01% | 2.1 | 43500 | R-410A
214097667 | 3.79 | Yes | No | RHEEM | HRCU-A-CB (Split System: Heat Pump with Remote Outdoor Unit-Air-Source) | Centrally-Ducted | RD17AZ48AJ3N | RCFZ6024SEANM | R802VA075421M | 45500 | 16 | 10 | 8.1 | 45500 | 40500 | 89.01% | 2.1 | 43500 | R-410A
214097674 | 3.79 | Yes | No | RHEEM | HRCU-A-CB (Split System: Heat Pump with Remote Outdoor Unit-Air-Source) | Centrally-Ducted | RD17AZ48AJ3N | RCFZ6024SEANM | R802V1255A24UHN | 45500 | 17 | 10 | 8.1 | 45500 | 40000 | 87.91% | 2.1 | 43000 | R-410A
214838767 | 4.33 | No | Yes | YISO | HRCU-A-CB (Split System: Heat Pump with Remote Outdoor Unit-Air-Source) | Centrally-Ducted | YOHA2-60AA | YLCN2-4860DA | FG7TE-115D-V45D* | 52000 | 18 | 11.7 | 8.7 | 54000 | 37800 | 70% | 1.9 | 41000 | R-410A
214838785 | 2.75 | Yes | Yes | ECOER | HRCU-A-CB (Split System: Heat Pump with Remote Outdoor Unit-Air-Source) | Centrally-Ducted | EODA19H-4860AA* | GNC3036BPT | FG7TE-060D-V24B* | 33000 | 18 | 12 | 9 | 35000 | 28000 | 80% | 1.95 | 30000 | R-410A
210469983 | 3.75 | Yes | Yes | 1HVAC | HRCU-A-CB (Split System: Heat Pump with Remote Outdoor Unit-Air-Source) | Centrally-Ducted | HVH848GKA2* | EN(A,D)4X48L24**+WALLCON | *96CTN1202422A* | 45000 | 17.5 | 10 | 8.5 | 47000 | 33000 | 70.21% | 2.28 | 37200 | R-410A
212287808 | 1.38 | Yes | Yes | EverRest Extreme Comfort | HRCU-A-CB (Split System: Heat Pump with Remote Outdoor Unit-Air-Source) | Centrally-Ducted | ASZS601810A* | CA*EA1818*4A* | A*VS800805CUA* | 16600 | 17.5 | 10.9 | 8.5 | 17400 | 13000 | 74.71% | 2.1 | 10800 | R-410A
212287800 | 1.38 | Yes | Yes | EverRest Extreme Comfort | HRCU-A-CB (Split System: Heat Pump with Remote Outdoor Unit-Air-Source) | Centrally-Ducted | ASZS601810A* | AHVE24BP1400A* |  | 16600 | 17.5 | 10.9 | 8.5 | 17400 | 13000 | 74.71% | 2.1 | 10800 | R-410A
212287822 | 1.38 | Yes | Yes | EverRest Extreme Comfort | HRCU-A-CB (Split System: Heat Pump with Remote Outdoor Unit-Air-Source) | Centrally-Ducted | ASZS601810A* | CA*EA2422*4A* | A*VC800804C*A* | 16600 | 17.5 | 10.9 | 8.5 | 17400 | 13000 | 74.71% | 2.1 | 10800 | R-410A
212363894 | 2.77 | Yes | Yes | EverRest Extreme Comfort | HRCU-A-CB (Split System: Heat Pump with Remote Outdoor Unit-Air-Source) | Centrally-Ducted | GSZV903610A* | CA*F3743*6D*+TXV | G*VM970804CNB* | 33200 | 19 | 12 | 8.2 | 33600 | 24400 | 72.62% | 1.8 | 21400 | R-410A
212363910 | 2.78 | Yes | Yes | EverRest Extreme Comfort | HRCU-A-CB (Split System: Heat Pump with Remote Outdoor Unit-Air-Source) | Centrally-Ducted | GSZV903610A* | CHPF3642C6C*+TXV | G*VS960603BUA* | 33400 | 18 | 11 | 8.2 | 34000 | 24400 | 71.76% | 1.8 | 21600 | R-410A
212363870 | 2.83 | Yes | Yes | EverRest Extreme Comfort | HRCU-A-CB (Split System: Heat Pump with Remote Outdoor Unit-Air-Source) | Centrally-Ducted | GSZV903610A* | CA*F3743*6D*+MBVC1201**-1A*+TXV |  | 34000 | 19 | 12 | 8.2 | 34000 | 24400 | 71.76% | 1.8 | 21600 | R-410A
212363871 | 2.8 | Yes | Yes | EverRest Extreme Comfort | HRCU-A-CB (Split System: Heat Pump with Remote Outdoor Unit-Air-Source) | Centrally-Ducted | GSZV903610A* | CA*F3743*6D*+TXV | G*VS800604BUA* | 33600 | 18.5 | 12 | 8.2 | 34000 | 24400 | 71.76% | 1.8 | 21600 | R-410A
212363920 | 2.78 | Yes | Yes | EverRest Extreme Comfort | HRCU-A-CB (Split System: Heat Pump with Remote Outdoor Unit-Air-Source) | Centrally-Ducted | GSZV903610A* | CHPF3642C6C*+TXV | G*VM970803BNB* | 33400 | 18 | 11 | 8.2 | 34000 | 24400 | 71.76% | 1.8 | 21600 | R-410A
212363929 | 2.78 | Yes | Yes | EverRest Extreme Comfort | HRCU-A-CB (Split System: Heat Pump with Remote Outdoor Unit-Air-Source) | Centrally-Ducted | GSZV903610A* | CHPF3743C6B*+TXV | G*VC800604B*A* | 33400 | 18 | 11 | 8.2 | 34000 | 24400 | 71.76% | 1.8 | 21600 | R-410A
212363963 | 2.82 | Yes | Yes | EverRest Extreme Comfort | HRCU-A-CB (Split System: Heat Pump with Remote Outdoor Unit-Air-Source) | Centrally-Ducted | GSZV903610A* | CSCF3642N6D*+TXV | G*VC960804CNB* | 33800 | 18.5 | 11.5 | 8.2 | 34000 | 24400 | 71.76% | 1.8 | 21600 | R-410A
212363934 | 2.78 | Yes | Yes | EverRest Extreme Comfort | HRCU-A-CB (Split System: Heat Pump with Remote Outdoor Unit-Air-Source) | Centrally-Ducted | GSZV903610A* | CHPF3743C6B*+TXV | G*VC801005C*A* | 33400 | 18 | 11 | 8.2 | 34000 | 24400 | 71.76% | 1.8 | 21600 | R-410A
214097692 | 3.79 | Yes | No | RHEEM | HRCU-A-CB (Split System: Heat Pump with Remote Outdoor Unit-Air-Source) | Centrally-Ducted | RD17AZ48AJ3N | RCFZ6024SEANM | R801V1255A24UH | 45500 | 17 | 10 | 8.1 | 45500 | 40000 | 87.91% | 2.1 | 43000 | R-410A
214097531 | 3.79 | Yes | No | RUUD | HRCU-A-CB (Split System: Heat Pump with Remote Outdoor Unit-Air-Source) | Centrally-Ducted | RD17AZ48AJ3N | RCFZ6024SEANM | U97MV1005A21DHS | 45500 | 17 | 10 | 8.1 | 45500 | 40500 | 89.01% | 2.1 | 43500 | R-410A
214097685 | 3.79 | Yes | No | RUUD | HRCU-A-CB (Split System: Heat Pump with Remote Outdoor Unit-Air-Source) | Centrally-Ducted | RD17AZ48AJ3N | RCFZ6024SEANM | R802V0755A21UHS | 45500 | 17 | 10 | 8.1 | 45500 | 40000 | 87.91% | 2.1 | 43000 | R-410A
214097690 | 3.79 | Yes | No | RUUD | HRCU-A-CB (Split System: Heat Pump with Remote Outdoor Unit-Air-Source) | Centrally-Ducted | RD17AZ48AJ3N | RCFZ6024SEANM | R801V1505A24UH | 45500 | 17 | 10 | 8.1 | 45500 | 40000 | 87.91% | 2.1 | 43000 | R-410A
214097682 | 3.79 | Yes | No | RUUD | HRCU-A-CB (Split System: Heat Pump with Remote Outdoor Unit-Air-Source) | Centrally-Ducted | RD17AZ48AJ3N | RCFZ6024SEANM | R802V1005A21DZ | 45500 | 17 | 10 | 8.1 | 45500 | 40000 | 87.91% | 2.1 | 43000 | R-410A
214097707 | 3.79 | Yes | No | RUUD | HRCU-A-CB (Split System: Heat Pump with Remote Outdoor Unit-Air-Source) | Centrally-Ducted | RD17AZ48AJ3N | RCFZ6024SEANM | R801V0755A21UHN | 45500 | 17 | 10 | 8.1 | 45500 | 40000 | 87.91% | 2.1 | 43000 | R-410A
210470026 | 3.79 | Yes | Yes | 1HVAC | HRCU-A-CB (Split System: Heat Pump with Remote Outdoor Unit-Air-Source) | Centrally-Ducted | HVH848GKA2* | EHD4X48AAL+WALLCON | *80CSU0802120A* | 45500 | 17 | 10 | 8.5 | 47000 | 33200 | 70.64% | 2.32 | 37200 | R-410A
213163955 | 1.9 | Yes | Yes | RUSSELL | HRCU-A-CB (Split System: Heat Pump with Remote Outdoor Unit-Air-Source) | Centrally-Ducted | SP18AZ24AJVC | TCFZ2421HEAAM | S97VA100M521K | 22800 | 20 | 12.5 | 8.5 | 22800 | 26000 | 114% | 2.1 | 25400 | R-410A
210470209 | 2.68 | Yes | Yes | 1HVAC | HRCU-A-CB (Split System: Heat Pump with Remote Outdoor Unit-Air-Source) | Centrally-Ducted | HVH837GKA2* | EA*4X48L21A*+WALLCON | *80CTL0902120A* | 32200 | 17.5 | 11 | 8.1 | 32600 | 27800 | 85.28% | 2.2 | 31400 | R-410A
210470218 | 2.7 | Yes | Yes | 1HVAC | HRCU-A-CB (Split System: Heat Pump with Remote Outdoor Unit-Air-Source) | Centrally-Ducted | HVH837GKA2* | EA*4X48L24A*+WALLCON | *95CSU0802120A* | 32400 | 17.5 | 11.5 | 8.1 | 32400 | 27600 | 85.19% | 2.22 | 31400 | R-410A
210470311 | 2.73 | Yes | Yes | 1HVAC | HRCU-A-CB (Split System: Heat Pump with Remote Outdoor Unit-Air-Source) | Centrally-Ducted | HVH837GKA2* | EA*4X60L24A*+WALLCON | *97CMN1002122A* | 32800 | 17.5 | 11.5 | 8.1 | 31800 | 27400 | 86.16% | 2.22 | 31000 | R-410A
210470575 | 2.77 | Yes | Yes | 1HVAC | HRCU-A-CB (Split System: Heat Pump with Remote Outdoor Unit-Air-Source) | Centrally-Ducted | HVH837GKA2* | EA*4X61L24A*+WALLCON | *96CTN1202422A* | 33200 | 18 | 11.5 | 8.1 | 32000 | 27600 | 86.25% | 2.22 | 31200 | R-410A
210473240 | 2.05 | Yes | Yes | 1HVAC | HRCU-A-CB (Split System: Heat Pump with Remote Outdoor Unit-Air-Source) | Centrally-Ducted | HVH825GKA3* | EA*4X43L21A*+WALLCON | *80CTL0901716A* | 24600 | 17.5 | 11 | 8.1 | 21000 | 18100 | 86.19% | 2.24 | 20400 | R-410A
210470128 | 2.75 | Yes | Yes | 1HVAC | HRCU-A-CB (Split System: Heat Pump with Remote Outdoor Unit-Air-Source) | Centrally-Ducted | HVH837GKA2* | EA*4X37L21A*+WALLCON | *97CMN1002122A* | 33000 | 17.5 | 11.5 | 8.1 | 32800 | 28000 | 85.37% | 2.22 | 31800 | R-410A
210470130 | 2.75 | Yes | Yes | 1HVAC | HRCU-A-CB (Split System: Heat Pump with Remote Outdoor Unit-Air-Source) | Centrally-Ducted | HVH837GKA2* | EA*4X37L21A*+WALLCON | *96CTN1002122A* | 33000 | 17.5 | 11.5 | 8.1 | 32800 | 28000 | 85.37% | 2.22 | 31800 | R-410A
210470131 | 2.75 | Yes | Yes | 1HVAC | HRCU-A-CB (Split System: Heat Pump with Remote Outdoor Unit-Air-Source) | Centrally-Ducted | HVH837GKA2* | EA*4X37L21A*+WALLCON | *80CTL0901716A* | 33000 | 18 | 11.5 | 8.1 | 32800 | 27800 | 84.76% | 2.22 | 31800 | R-410A
210470196 | 2.73 | Yes | Yes | 1HVAC | HRCU-A-CB (Split System: Heat Pump with Remote Outdoor Unit-Air-Source) | Centrally-Ducted | HVH837GKA2* | EA*4X43L21A*+WALLCON | *80CTL0902120A* | 32800 | 17.5 | 11 | 8.1 | 32800 | 28000 | 85.37% | 2.2 | 31800 | R-410A
210470198 | 2.75 | Yes | Yes | 1HVAC | HRCU-A-CB (Split System: Heat Pump with Remote Outdoor Unit-Air-Source) | Centrally-Ducted | HVH837GKA2* | EA*4X43L21A*+WALLCON | *97CMN1002122A* | 33000 | 17.5 | 11.5 | 8.1 | 32800 | 27800 | 84.76% | 2.22 | 31800 | R-410A
212287805 | 1.38 | Yes | Yes | EverRest Extreme Comfort | HRCU-A-CB (Split System: Heat Pump with Remote Outdoor Unit-Air-Source) | Centrally-Ducted | ASZS601810A* | CA*EA1818*4A* | A*VC960403BNB* | 16600 | 17.5 | 10.9 | 8.5 | 17400 | 13000 | 74.71% | 2.1 | 10800 | R-410A
210473119 | 2.03 | Yes | Yes | 1HVAC | HRCU-A-CB (Split System: Heat Pump with Remote Outdoor Unit-Air-Source) | Centrally-Ducted | HVH825GKA3* | EA*4X43L21A*+WALLCON | *80CSU0401712A* | 24400 | 17 | 11 | 8.1 | 21200 | 18200 | 85.85% | 2.22 | 20600 | R-410A
212287811 | 1.38 | Yes | Yes | EverRest Extreme Comfort | HRCU-A-CB (Split System: Heat Pump with Remote Outdoor Unit-Air-Source) | Centrally-Ducted | ASZS601810A* | CA*EA1818*4A* | A*VS960805CUA* | 16600 | 17.5 | 10.9 | 8.5 | 17400 | 13000 | 74.71% | 2.1 | 10800 | R-410A
212287828 | 1.38 | Yes | Yes | EverRest Extreme Comfort | HRCU-A-CB (Split System: Heat Pump with Remote Outdoor Unit-Air-Source) | Centrally-Ducted | ASZS601810A* | CA*EA1818*4A*+MBVC1600**-1A* |  | 16600 | 17.5 | 10.9 | 8.5 | 17400 | 13000 | 74.71% | 2.1 | 10800 | R-410A
210470025 | 3.79 | No | No | 1HVAC | HRCU-A-CB (Split System: Heat Pump with Remote Outdoor Unit-Air-Source) | Centrally-Ducted | HVH848GKA2* | EHD4X48AAL+WALLCON | *95CSU1002122A* | 45500 | 16.5 | 9.5 | 8.5 | 47000 | 33200 | 70.64% | 2.3 | 37400 | R-410A
214097686 | 3.79 | Yes | No | RHEEM | HRCU-A-CB (Split System: Heat Pump with Remote Outdoor Unit-Air-Source) | Centrally-Ducted | RD17AZ48AJ3N | RCFZ6024SEANM | R802V0755A21UHN | 45500 | 17 | 10 | 8.1 | 45500 | 40000 | 87.91% | 2.1 | 43000 | R-410A
214097688 | 3.79 | Yes | No | RHEEM | HRCU-A-CB (Split System: Heat Pump with Remote Outdoor Unit-Air-Source) | Centrally-Ducted | RD17AZ48AJ3N | RCFZ6024SEANM | R802V0755A21DZ | 45500 | 17 | 10 | 8.1 | 45500 | 40000 | 87.91% | 2.1 | 43000 | R-410A
213164000 | 2.85 | Yes | Yes | RHEEM | HRCU-A-CB (Split System: Heat Pump with Remote Outdoor Unit-Air-Source) | Centrally-Ducted | RP18AZ36AJVC | RCFZ6021SEAAM | R98VB085M521U | 34200 | 19 | 12.5 | 8.5 | 34200 | 43000 | 125.7% | 2.2 | 40500 | R-410A
215433844 | 3.71 | No | No | FRIEDRICH | HRCU-A-C (Split System: Heat Pump with Remote Outdoor Unit with No Indoor Fan --Air Source) | Centrally-Ducted | WFPU17Z483C | V,R48H175P389+AEFE4B* |  | 44500 | 15.2 | 9.5 | 8.3 | 42000 | 32600 | 77.62% | 1.91 | 32000 | R-410A
215433847 | 3.71 | No | No | FRIEDRICH | HRCU-A-C (Split System: Heat Pump with Remote Outdoor Unit with No Indoor Fan --Air Source) | Centrally-Ducted | WFPU17Z483C | H,RG84960+AEFE5* |  | 44500 | 15.2 | 9.5 | 8.3 | 42000 | 32600 | 77.62% | 1.91 | 32000 | R-410A
215382891 | 3.67 | No | No | FRIEDRICH | HRCU-A-C (Split System: Heat Pump with Remote Outdoor Unit with No Indoor Fan --Air Source) | Centrally-Ducted | WFPU17Z483C | H,RG48948+TD |  | 44000 | 15.2 | 9 | 8.3 | 42000 | 32600 | 77.62% | 1.91 | 32000 | R-410A
215382893 | 3.71 | No | No | FRIEDRICH | HRCU-A-C (Split System: Heat Pump with Remote Outdoor Unit with No Indoor Fan --Air Source) | Centrally-Ducted | WFPU17Z483C | H,RG54948+TD |  | 44500 | 15.2 | 9.5 | 8.3 | 42000 | 32600 | 77.62% | 1.91 | 32000 | R-410A
215382894 | 3.71 | No | No | FRIEDRICH | HRCU-A-C (Split System: Heat Pump with Remote Outdoor Unit with No Indoor Fan --Air Source) | Centrally-Ducted | WFPU17Z483C | H,RG54960+TD |  | 44500 | 15.2 | 9.5 | 8.3 | 42000 | 32600 | 77.62% | 1.91 | 32000 | R-410A
214296122 | 1.85 | Yes | No | BOREAL | HRCU-A-C (Split System: Heat Pump with Remote Outdoor Unit with No Indoor Fan --Air Source) | Centrally-Ducted | ENVBR36HPJ1OA | V,R36H***P429+TD |  | 22200 | 15.2 | 10.5 | 8.35 | 22400 | 21200 | 94.64% | 1.78 | 14000 | R-410A
214296091 | 4.21 | No | No | BOREAL | HRCU-A-C (Split System: Heat Pump with Remote Outdoor Unit with No Indoor Fan --Air Source) | Centrally-Ducted | ENVBR60HPJ1OA | HE50960+TD |  | 50500 | 15.2 | 9.5 | 8.4 | 51000 | 36800 | 72.16% | 1.78 | 34200 | R-410A
214296107 | 4.21 | No | No | BOREAL | HRCU-A-C (Split System: Heat Pump with Remote Outdoor Unit with No Indoor Fan --Air Source) | Centrally-Ducted | ENVBR60HPJ1OA | V60H210P529+TD |  | 50500 | 15.2 | 9.5 | 8.5 | 51000 | 36800 | 72.16% | 1.8 | 34200 | R-410A
214296090 | 4.21 | No | No | BOREAL | HRCU-A-C (Split System: Heat Pump with Remote Outdoor Unit with No Indoor Fan --Air Source) | Centrally-Ducted | ENVBR60HPJ1OA | HE49960+TD |  | 50500 | 15.2 | 9.5 | 8.35 | 51000 | 36800 | 72.16% | 1.78 | 34200 | R-410A
210589353 | 3.71 | Yes | No | RUUD | HRCU-A-CB (Split System: Heat Pump with Remote Outdoor Unit-Air-Source) | Centrally-Ducted | UP18AZ48AJVC | RCFZ6021SEAAM | U802VA075421Z | 44500 | 19 | 10 | 8.1 | 43500 | 45000 | 103.4% | 2 | 44500 | R-410A
210469930 | 3.79 | Yes | Yes | 1HVAC | HRCU-A-CB (Split System: Heat Pump with Remote Outdoor Unit-Air-Source) | Centrally-Ducted | HVH848GKA2* | EA*4X60L24A*+WALLCON | *95CSU0802120A* | 45500 | 17.5 | 10 | 8.5 | 45500 | 32000 | 70.33% | 2.24 | 36000 | R-410A
210470027 | 3.79 | Yes | Yes | 1HVAC | HRCU-A-CB (Split System: Heat Pump with Remote Outdoor Unit-Air-Source) | Centrally-Ducted | HVH848GKA2* | EHD4X48AAL+WALLCON | *80CTL1352422A* | 45500 | 16.5 | 10 | 8.5 | 47000 | 33200 | 70.64% | 2.3 | 37200 | R-410A
214838788 | 4.33 | No | Yes | ECOER | HRCU-A-CB (Split System: Heat Pump with Remote Outdoor Unit-Air-Source) | Centrally-Ducted | EODA19H-4860AA* | GNC4860CPT | FG7TE-100D-V35C* | 52000 | 18 | 11.4 | 8.7 | 54000 | 37800 | 70% | 1.9 | 41000 | R-410A
213163993 | 2.85 | Yes | Yes | RUSSELL | HRCU-A-CB (Split System: Heat Pump with Remote Outdoor Unit-Air-Source) | Centrally-Ducted | SP18AZ36AJVC | TCFZ6021SEAAM | S98VB085M521U | 34200 | 19 | 12.5 | 8.5 | 34200 | 43000 | 125.7% | 2.2 | 40500 | R-410A
212363597 | 2.8 | Yes | Yes | EverRest Extreme Comfort | HRCU-A-CB (Split System: Heat Pump with Remote Outdoor Unit-Air-Source) | Centrally-Ducted | ASZV903610A* | CA*F3743*6D*+TXV | A*VC960803BNB* | 33600 | 18.5 | 11.5 | 8.2 | 34000 | 24400 | 71.76% | 1.8 | 21600 | R-410A
214296094 | 2.63 | No | No | BOREAL | HRCU-A-C (Split System: Heat Pump with Remote Outdoor Unit with No Indoor Fan --Air Source) | Centrally-Ducted | ENVBR36HPJ1OA | *G34936+TD |  | 31600 | 15.2 | 9 | 8.5 | 32400 | 23600 | 72.84% | 1.8 | 21000 | R-410A
214296097 | 4.21 | No | No | BOREAL | HRCU-A-C (Split System: Heat Pump with Remote Outdoor Unit with No Indoor Fan --Air Source) | Centrally-Ducted | ENVBR60HPJ1OA | *E49960+TD |  | 50500 | 15.2 | 9.5 | 8.35 | 51000 | 36800 | 72.16% | 1.78 | 34200 | R-410A
214296113 | 4.21 | No | No | BOREAL | HRCU-A-C (Split System: Heat Pump with Remote Outdoor Unit with No Indoor Fan --Air Source) | Centrally-Ducted | ENVBR60HPJ1OA | HG52960 |  | 50500 | 15.2 | 9.5 | 8.5 | 51000 | 36800 | 72.16% | 1.8 | 34200 | R-410A
212363606 | 2.8 | Yes | Yes | EverRest Extreme Comfort | HRCU-A-CB (Split System: Heat Pump with Remote Outdoor Unit-Air-Source) | Centrally-Ducted | ASZV903610A* | CA*F3743*6D*+TXV | A*VM970803BNB* | 33600 | 18.5 | 12 | 8.2 | 34000 | 24400 | 71.76% | 1.8 | 21600 | R-410A
212363665 | 2.82 | Yes | Yes | EverRest Extreme Comfort | HRCU-A-CB (Split System: Heat Pump with Remote Outdoor Unit-Air-Source) | Centrally-Ducted | ASZV903610A* | CSCF3642N6D*+MBVC1601**-1A*+TXV |  | 33800 | 18.5 | 11.5 | 8.2 | 34000 | 24400 | 71.76% | 1.8 | 21600 | R-410A
212363690 | 2.82 | Yes | Yes | EverRest Extreme Comfort | HRCU-A-CB (Split System: Heat Pump with Remote Outdoor Unit-Air-Source) | Centrally-Ducted | ASZV903610A* | CSCF3642N6D*+TXV | A*VM971205DNB* | 33800 | 18.5 | 11.5 | 8.2 | 34000 | 24400 | 71.76% | 1.8 | 21600 | R-410A
214296109 | 1.9 | Yes | No | BOREAL | HRCU-A-C (Split System: Heat Pump with Remote Outdoor Unit with No Indoor Fan --Air Source) | Centrally-Ducted | ENVBR36HPJ1OA | HG34936 |  | 22800 | 15.2 | 11 | 8.5 | 22400 | 21200 | 94.64% | 1.8 | 13400 | R-410A
214296096 | 2.65 | No | No | BOREAL | HRCU-A-C (Split System: Heat Pump with Remote Outdoor Unit with No Indoor Fan --Air Source) | Centrally-Ducted | ENVBR36HPJ1OA | *G9J936+TD |  | 31800 | 15.2 | 9 | 8.5 | 32400 | 23600 | 72.84% | 1.8 | 21000 | R-410A
212363568 | 2.8 | Yes | Yes | EverRest Extreme Comfort | HRCU-A-CB (Split System: Heat Pump with Remote Outdoor Unit-Air-Source) | Centrally-Ducted | ASZV903610A* | AMVE36CP1400A* |  | 33600 | 18.5 | 11.5 | 8.2 | 34000 | 24400 | 71.76% | 1.8 | 21600 | R-410A
212363600 | 2.8 | Yes | Yes | EverRest Extreme Comfort | HRCU-A-CB (Split System: Heat Pump with Remote Outdoor Unit-Air-Source) | Centrally-Ducted | ASZV903610A* | CA*F3743*6D*+TXV | A*VS960805CUA* | 33600 | 18.5 | 12 | 8.2 | 34000 | 24400 | 71.76% | 1.8 | 21600 | R-410A
212363651 | 2.78 | Yes | Yes | EverRest Extreme Comfort | HRCU-A-CB (Split System: Heat Pump with Remote Outdoor Unit-Air-Source) | Centrally-Ducted | ASZV903610A* | CHPF3743C6B*+TXV | A*VC960603BNB* | 33400 | 18 | 11 | 8.2 | 34000 | 24400 | 71.76% | 1.8 | 21600 | R-410A
212363667 | 2.82 | Yes | Yes | EverRest Extreme Comfort | HRCU-A-CB (Split System: Heat Pump with Remote Outdoor Unit-Air-Source) | Centrally-Ducted | ASZV903610A* | CSCF3642N6D*+TXV | A*VS800604BUA* | 33800 | 18.5 | 11.5 | 8.2 | 34000 | 24400 | 71.76% | 1.8 | 21600 | R-410A
212363668 | 2.82 | Yes | Yes | EverRest Extreme Comfort | HRCU-A-CB (Split System: Heat Pump with Remote Outdoor Unit-Air-Source) | Centrally-Ducted | ASZV903610A* | CSCF3642N6D*+TXV | A*VC800604B*A* | 33800 | 18.5 | 11.5 | 8.2 | 34000 | 24400 | 71.76% | 1.8 | 21600 | R-410A
212363685 | 2.82 | Yes | Yes | EverRest Extreme Comfort | HRCU-A-CB (Split System: Heat Pump with Remote Outdoor Unit-Air-Source) | Centrally-Ducted | ASZV903610A* | CSCF3642N6D*+TXV | A*VM970603BNB* | 33800 | 18.5 | 11.5 | 8.2 | 34000 | 24400 | 71.76% | 1.8 | 21600 | R-410A
213163959 | 1.9 | Yes | Yes | RUSSELL | HRCU-A-CB (Split System: Heat Pump with Remote Outdoor Unit-Air-Source) | Centrally-Ducted | SP18AZ24AJVC | TCFZ2421HEAAM | S97VA085M521K | 22800 | 20 | 12.5 | 8.5 | 22800 | 26000 | 114% | 2.1 | 25400 | R-410A
214296115 | 1.9 | Yes | No | BOREAL | HRCU-A-C (Split System: Heat Pump with Remote Outdoor Unit with No Indoor Fan --Air Source) | Centrally-Ducted | ENVBR36HPJ1OA | V,R36H175P149+TD |  | 22800 | 15.2 | 11 | 8.5 | 22400 | 21200 | 94.64% | 1.8 | 14000 | R-410A
214296130 | 1.9 | Yes | No | BOREAL | HRCU-A-C (Split System: Heat Pump with Remote Outdoor Unit with No Indoor Fan --Air Source) | Centrally-Ducted | ENVBR36HPJ1OA | *G9J936 |  | 22800 | 15.2 | 11 | 8.5 | 22400 | 21200 | 94.64% | 1.8 | 14000 | R-410A
214296101 | 4.21 | No | No | BOREAL | HRCU-A-C (Split System: Heat Pump with Remote Outdoor Unit with No Indoor Fan --Air Source) | Centrally-Ducted | ENVBR60HPJ1OA | *E86960+TD |  | 50500 | 15.2 | 9.5 | 8.5 | 51000 | 36800 | 72.16% | 1.8 | 34200 | R-410A
214296112 | 4.21 | No | No | BOREAL | HRCU-A-C (Split System: Heat Pump with Remote Outdoor Unit with No Indoor Fan --Air Source) | Centrally-Ducted | ENVBR60HPJ1OA | HE88960+TD |  | 50500 | 15.2 | 9.5 | 8.5 | 51000 | 36800 | 72.16% | 1.8 | 33600 | R-410A
214296099 | 4.21 | No | No | BOREAL | HRCU-A-C (Split System: Heat Pump with Remote Outdoor Unit with No Indoor Fan --Air Source) | Centrally-Ducted | ENVBR60HPJ1OA | *E51960+TD |  | 50500 | 15.2 | 9.5 | 8.45 | 51000 | 36800 | 72.16% | 1.78 | 34200 | R-410A
214296100 | 4.21 | No | No | BOREAL | HRCU-A-C (Split System: Heat Pump with Remote Outdoor Unit with No Indoor Fan --Air Source) | Centrally-Ducted | ENVBR60HPJ1OA | *G52960+TD |  | 50500 | 15.2 | 9.5 | 8.5 | 51000 | 36800 | 72.16% | 1.8 | 34200 | R-410A
214296111 | 3.92 | Yes | No | BOREAL | HRCU-A-C (Split System: Heat Pump with Remote Outdoor Unit with No Indoor Fan --Air Source) | Centrally-Ducted | ENVBR60HPJ1OA | HE88960 |  | 47000 | 15.2 | 10 | 8.5 | 46000 | 33200 | 72.17% | 1.8 | 29600 | R-410A
212363596 | 2.8 | Yes | Yes | EverRest Extreme Comfort | HRCU-A-CB (Split System: Heat Pump with Remote Outdoor Unit-Air-Source) | Centrally-Ducted | ASZV903610A* | CA*F3743*6D*+TXV | A*VC960603BNB* | 33600 | 18.5 | 11.5 | 8.2 | 34000 | 24400 | 71.76% | 1.8 | 21600 | R-410A
212363623 | 2.78 | Yes | Yes | EverRest Extreme Comfort | HRCU-A-CB (Split System: Heat Pump with Remote Outdoor Unit-Air-Source) | Centrally-Ducted | ASZV903610A* | CHPF3642C6C*+TXV | A*VS960603BUA* | 33400 | 18 | 11 | 8.2 | 34000 | 24400 | 71.76% | 1.8 | 21600 | R-410A
212363646 | 2.78 | Yes | Yes | EverRest Extreme Comfort | HRCU-A-CB (Split System: Heat Pump with Remote Outdoor Unit-Air-Source) | Centrally-Ducted | ASZV903610A* | CHPF3743C6B*+TXV | A*VC800805C*A* | 33400 | 18 | 11 | 8.2 | 34000 | 24400 | 71.76% | 1.8 | 21600 | R-410A
212363680 | 2.82 | Yes | Yes | EverRest Extreme Comfort | HRCU-A-CB (Split System: Heat Pump with Remote Outdoor Unit-Air-Source) | Centrally-Ducted | ASZV903610A* | CSCF3642N6D*+TXV | A*VC960804CNB* | 33800 | 18.5 | 11.5 | 8.2 | 34000 | 24400 | 71.76% | 1.8 | 21600 | R-410A
212363621 | 2.78 | Yes | Yes | EverRest Extreme Comfort | HRCU-A-CB (Split System: Heat Pump with Remote Outdoor Unit-Air-Source) | Centrally-Ducted | ASZV903610A* | CHPF3642C6C*+TXV | A*VC801005C*A* | 33400 | 18 | 11 | 8.2 | 34000 | 24400 | 71.76% | 1.8 | 21600 | R-410A
214296102 | 4.21 | No | No | BOREAL | HRCU-A-C (Split System: Heat Pump with Remote Outdoor Unit with No Indoor Fan --Air Source) | Centrally-Ducted | ENVBR60HPJ1OA | *E88960+TD |  | 50500 | 15.2 | 9.5 | 8.5 | 51000 | 36800 | 72.16% | 1.8 | 34200 | R-410A
212363664 | 2.82 | Yes | Yes | EverRest Extreme Comfort | HRCU-A-CB (Split System: Heat Pump with Remote Outdoor Unit-Air-Source) | Centrally-Ducted | ASZV903610A* | CSCF3642N6D*+MBVC1201**-1A*+TXV |  | 33800 | 18.5 | 11.5 | 8.2 | 34000 | 24400 | 71.76% | 1.8 | 21600 | R-410A
214296128 | 3.92 | Yes | No | BOREAL | HRCU-A-C (Split System: Heat Pump with Remote Outdoor Unit with No Indoor Fan --Air Source) | Centrally-Ducted | ENVBR60HPJ1OA | *E50960 |  | 47000 | 15.2 | 10 | 8.4 | 46000 | 33200 | 72.17% | 1.78 | 30200 | R-410A
215433845 | 3.71 | No | No | FRIEDRICH | HRCU-A-C (Split System: Heat Pump with Remote Outdoor Unit with No Indoor Fan --Air Source) | Centrally-Ducted | WFPU17Z483C | PL60H210P179+AEFE5* |  | 44500 | 15.2 | 9.5 | 8.3 | 42000 | 32600 | 77.62% | 1.91 | 32000 | R-410A
215383012 | 3.71 | No | No | FRIEDRICH | HRCU-A-C (Split System: Heat Pump with Remote Outdoor Unit with No Indoor Fan --Air Source) | Centrally-Ducted | WFPU17Z483C | H,RG53948+TD |  | 44500 | 15.2 | 9.5 | 8.3 | 42000 | 32600 | 77.62% | 1.91 | 32000 | R-410A
215433848 | 3.71 | No | No | FRIEDRICH | HRCU-A-C (Split System: Heat Pump with Remote Outdoor Unit with No Indoor Fan --Air Source) | Centrally-Ducted | WFPU17Z483C | H,RG84948+AEFE4B* |  | 44500 | 15.2 | 9.5 | 8.3 | 42000 | 32600 | 77.62% | 1.91 | 32000 | R-410A
215382892 | 3.67 | No | No | FRIEDRICH | HRCU-A-C (Split System: Heat Pump with Remote Outdoor Unit with No Indoor Fan --Air Source) | Centrally-Ducted | WFPU17Z483C | H,RG48960+TD |  | 44000 | 15.2 | 9 | 8.3 | 42000 | 32600 | 77.62% | 1.91 | 32000 | R-410A
212363884 | 2.8 | Yes | Yes | EverRest Extreme Comfort | HRCU-A-CB (Split System: Heat Pump with Remote Outdoor Unit-Air-Source) | Centrally-Ducted | GSZV903610A* | CA*F3743*6D*+TXV | G*VC960803BNB* | 33600 | 18.5 | 11.5 | 8.2 | 34000 | 24400 | 71.76% | 1.8 | 21600 | R-410A
212363902 | 2.78 | Yes | Yes | EverRest Extreme Comfort | HRCU-A-CB (Split System: Heat Pump with Remote Outdoor Unit-Air-Source) | Centrally-Ducted | GSZV903610A* | CHPF3642C6C*+TXV | G*VC800604B*A* | 33400 | 18 | 11 | 8.2 | 34000 | 24400 | 71.76% | 1.8 | 21600 | R-410A
212363903 | 2.78 | Yes | Yes | EverRest Extreme Comfort | HRCU-A-CB (Split System: Heat Pump with Remote Outdoor Unit-Air-Source) | Centrally-Ducted | GSZV903610A* | CHPF3642C6C*+TXV | G*VC800804C*A* | 33400 | 18 | 11 | 8.2 | 34000 | 24400 | 71.76% | 1.8 | 21600 | R-410A
212363952 | 2.82 | Yes | Yes | EverRest Extreme Comfort | HRCU-A-CB (Split System: Heat Pump with Remote Outdoor Unit-Air-Source) | Centrally-Ducted | GSZV903610A* | CSCF3642N6D*+TXV | G*VC800804C*A* | 33800 | 18.5 | 11.5 | 8.2 | 34000 | 24400 | 71.76% | 1.8 | 21600 | R-410A
212363969 | 2.82 | Yes | Yes | EverRest Extreme Comfort | HRCU-A-CB (Split System: Heat Pump with Remote Outdoor Unit-Air-Source) | Centrally-Ducted | GSZV903610A* | CSCF3642N6D*+TXV | G*VM970603BNB* | 33800 | 18.5 | 11.5 | 8.2 | 34000 | 24400 | 71.76% | 1.8 | 21600 | R-410A
212363970 | 2.82 | Yes | Yes | EverRest Extreme Comfort | HRCU-A-CB (Split System: Heat Pump with Remote Outdoor Unit-Air-Source) | Centrally-Ducted | GSZV903610A* | CSCF3642N6D*+TXV | G*VM970803BNB* | 33800 | 18.5 | 11.5 | 8.2 | 34000 | 24400 | 71.76% | 1.8 | 21600 | R-410A
212363917 | 2.78 | Yes | Yes | EverRest Extreme Comfort | HRCU-A-CB (Split System: Heat Pump with Remote Outdoor Unit-Air-Source) | Centrally-Ducted | GSZV903610A* | CHPF3642C6C*+TXV | G*VC961005CNB* | 33400 | 18 | 11 | 8.2 | 34000 | 24400 | 71.76% | 1.8 | 21600 | R-410A
212363922 | 2.78 | Yes | Yes | EverRest Extreme Comfort | HRCU-A-CB (Split System: Heat Pump with Remote Outdoor Unit-Air-Source) | Centrally-Ducted | GSZV903610A* | CHPF3642C6C*+TXV | G*VM970804CNB* | 33400 | 18 | 11 | 8.2 | 34000 | 24400 | 71.76% | 1.8 | 21600 | R-410A
212287816 | 1.38 | Yes | Yes | EverRest Extreme Comfort | HRCU-A-CB (Split System: Heat Pump with Remote Outdoor Unit-Air-Source) | Centrally-Ducted | ASZS601810A* | CA*EA2422*4A* | A*VC800604B*A* | 16600 | 17.5 | 10.9 | 8.5 | 17400 | 13000 | 74.71% | 2.1 | 10800 | R-410A
212287823 | 1.38 | Yes | Yes | EverRest Extreme Comfort | HRCU-A-CB (Split System: Heat Pump with Remote Outdoor Unit-Air-Source) | Centrally-Ducted | ASZS601810A* | CA*EA2422*4A* | A*VC800805C*A* | 16600 | 17.5 | 10.9 | 8.5 | 17400 | 13000 | 74.71% | 2.1 | 10800 | R-410A
212287825 | 1.38 | Yes | Yes | EverRest Extreme Comfort | HRCU-A-CB (Split System: Heat Pump with Remote Outdoor Unit-Air-Source) | Centrally-Ducted | ASZS601810A* | CA*EA2422*4A* | A*VC960804CNB* | 16600 | 17.5 | 10.9 | 8.5 | 17400 | 13000 | 74.71% | 2.1 | 10800 | R-410A
210470125 | 2.73 | Yes | Yes | 1HVAC | HRCU-A-CB (Split System: Heat Pump with Remote Outdoor Unit-Air-Source) | Centrally-Ducted | HVH837GKA2* | EA*4X37L21A*+WALLCON | *80CTL0701716A* | 32800 | 17.5 | 11 | 8.1 | 33000 | 28000 | 84.85% | 2.2 | 32000 | R-410A
210470652 | 2.75 | Yes | Yes | 1HVAC | HRCU-A-CB (Split System: Heat Pump with Remote Outdoor Unit-Air-Source) | Centrally-Ducted | HVH837GKA2* | EA*4X61L24A*+WALLCON | *97CMN0602120A* | 33000 | 17.5 | 11 | 8.1 | 32400 | 27800 | 85.8% | 2.18 | 31400 | R-410A
212363855 | 2.8 | Yes | Yes | EverRest Extreme Comfort | HRCU-A-CB (Split System: Heat Pump with Remote Outdoor Unit-Air-Source) | Centrally-Ducted | GSZV903610A* | AMVE36CP1400A* |  | 33600 | 18.5 | 11.5 | 8.2 | 34000 | 24400 | 71.76% | 1.8 | 21600 | R-410A
212363857 | 2.83 | Yes | Yes | EverRest Extreme Comfort | HRCU-A-CB (Split System: Heat Pump with Remote Outdoor Unit-Air-Source) | Centrally-Ducted | GSZV903610A* | CA*F3137*6A*+MBVC1201**-1A*+TXV |  | 34000 | 18.5 | 12 | 8.2 | 34000 | 24400 | 71.76% | 1.8 | 21600 | R-410A
212363866 | 2.8 | Yes | Yes | EverRest Extreme Comfort | HRCU-A-CB (Split System: Heat Pump with Remote Outdoor Unit-Air-Source) | Centrally-Ducted | GSZV903610A* | CA*F3137*6A*+TXV | G*VC960803BNB* | 33600 | 18.5 | 11.5 | 8.2 | 34000 | 24400 | 71.76% | 1.8 | 21600 | R-410A
212363898 | 2.78 | Yes | Yes | EverRest Extreme Comfort | HRCU-A-CB (Split System: Heat Pump with Remote Outdoor Unit-Air-Source) | Centrally-Ducted | GSZV903610A* | CHPF3642C6C*+MBVC1201**-1A*+TXV |  | 33400 | 18 | 11 | 8.2 | 34000 | 24400 | 71.76% | 1.8 | 21600 | R-410A
212363933 | 2.78 | Yes | Yes | EverRest Extreme Comfort | HRCU-A-CB (Split System: Heat Pump with Remote Outdoor Unit-Air-Source) | Centrally-Ducted | GSZV903610A* | CHPF3743C6B*+TXV | G*VC800805C*A* | 33400 | 18 | 11 | 8.2 | 34000 | 24400 | 71.76% | 1.8 | 21600 | R-410A
212363940 | 2.78 | Yes | Yes | EverRest Extreme Comfort | HRCU-A-CB (Split System: Heat Pump with Remote Outdoor Unit-Air-Source) | Centrally-Ducted | GSZV903610A* | CHPF3743C6B*+TXV | G*VC960803BNB* | 33400 | 18 | 11 | 8.2 | 34000 | 24400 | 71.76% | 1.8 | 21600 | R-410A
212363942 | 2.78 | Yes | Yes | EverRest Extreme Comfort | HRCU-A-CB (Split System: Heat Pump with Remote Outdoor Unit-Air-Source) | Centrally-Ducted | GSZV903610A* | CHPF3743C6B*+TXV | G*VS960805CUA* | 33400 | 18 | 11 | 8.2 | 34000 | 24400 | 71.76% | 1.8 | 21600 | R-410A
212363923 | 2.78 | Yes | Yes | EverRest Extreme Comfort | HRCU-A-CB (Split System: Heat Pump with Remote Outdoor Unit-Air-Source) | Centrally-Ducted | GSZV903610A* | CHPF3642C6C*+TXV | G*VM971005CNB* | 33400 | 18 | 11 | 8.2 | 34000 | 24400 | 71.76% | 1.8 | 21600 | R-410A
212363966 | 2.82 | Yes | Yes | EverRest Extreme Comfort | HRCU-A-CB (Split System: Heat Pump with Remote Outdoor Unit-Air-Source) | Centrally-Ducted | GSZV903610A* | CSCF3642N6D*+TXV | G*VC961005CNB* | 33800 | 18.5 | 11.5 | 8.2 | 34000 | 24400 | 71.76% | 1.8 | 21600 | R-410A
212363973 | 2.82 | Yes | Yes | EverRest Extreme Comfort | HRCU-A-CB (Split System: Heat Pump with Remote Outdoor Unit-Air-Source) | Centrally-Ducted | GSZV903610A* | CSCF3642N6D*+TXV | G*VM971005CNB* | 33800 | 18.5 | 11.5 | 8.2 | 34000 | 24400 | 71.76% | 1.8 | 21600 | R-410A
212363867 | 2.8 | Yes | Yes | EverRest Extreme Comfort | HRCU-A-CB (Split System: Heat Pump with Remote Outdoor Unit-Air-Source) | Centrally-Ducted | GSZV903610A* | CA*F3137*6A*+TXV | G*VM970603BNB* | 33600 | 18.5 | 11.5 | 8.2 | 34000 | 24400 | 71.76% | 1.8 | 21600 | R-410A
212363872 | 2.8 | Yes | Yes | EverRest Extreme Comfort | HRCU-A-CB (Split System: Heat Pump with Remote Outdoor Unit-Air-Source) | Centrally-Ducted | GSZV903610A* | CA*F3743*6D*+TXV | G*VC800604B*A* | 33600 | 19 | 12 | 8.2 | 34000 | 24400 | 71.76% | 1.8 | 21600 | R-410A
212363881 | 2.8 | Yes | Yes | EverRest Extreme Comfort | HRCU-A-CB (Split System: Heat Pump with Remote Outdoor Unit-Air-Source) | Centrally-Ducted | GSZV903610A* | CA*F3743*6D*+TXV | G*VS960603BUA* | 33600 | 18.5 | 11.5 | 8.2 | 34000 | 24400 | 71.76% | 1.8 | 21600 | R-410A
210472740 | 2.03 | Yes | Yes | 1HVAC | HRCU-A-CB (Split System: Heat Pump with Remote Outdoor Unit-Air-Source) | Centrally-Ducted | HVH825GKA3* | EA*4X25L17A*+WALLCON | *80CTL0701412A* | 24400 | 17.5 | 11 | 8.1 | 21200 | 18200 | 85.85% | 2.22 | 20600 | R-410A
212363574 | 2.8 | Yes | Yes | EverRest Extreme Comfort | HRCU-A-CB (Split System: Heat Pump with Remote Outdoor Unit-Air-Source) | Centrally-Ducted | ASZV903610A* | CA*F3137*6A*+TXV | A*VC960403BNB* | 33600 | 18 | 11.5 | 8.2 | 34000 | 24400 | 71.76% | 1.8 | 21600 | R-410A
212363581 | 2.8 | Yes | Yes | EverRest Extreme Comfort | HRCU-A-CB (Split System: Heat Pump with Remote Outdoor Unit-Air-Source) | Centrally-Ducted | ASZV903610A* | CA*F3137*6A*+TXV | A*VM970803BNB* | 33600 | 18.5 | 11.5 | 8.2 | 34000 | 24400 | 71.76% | 1.8 | 21600 | R-410A
212363629 | 2.78 | Yes | Yes | EverRest Extreme Comfort | HRCU-A-CB (Split System: Heat Pump with Remote Outdoor Unit-Air-Source) | Centrally-Ducted | ASZV903610A* | CHPF3642C6C*+TXV | A*VS960805CUA* | 33400 | 18 | 11 | 8.2 | 34000 | 24400 | 71.76% | 1.8 | 21600 | R-410A
212363638 | 2.78 | Yes | Yes | EverRest Extreme Comfort | HRCU-A-CB (Split System: Heat Pump with Remote Outdoor Unit-Air-Source) | Centrally-Ducted | ASZV903610A* | CHPF3743C6B*+MBVC1201**-1A*+TXV |  | 33400 | 18 | 11 | 8.2 | 34000 | 24400 | 71.76% | 1.8 | 21600 | R-410A
212363640 | 2.78 | Yes | Yes | EverRest Extreme Comfort | HRCU-A-CB (Split System: Heat Pump with Remote Outdoor Unit-Air-Source) | Centrally-Ducted | ASZV903610A* | CHPF3743C6B*+TXV | A*VS800604BUA* | 33400 | 18 | 11 | 8.2 | 34000 | 24400 | 71.76% | 1.8 | 21600 | R-410A
212363686 | 2.82 | Yes | Yes | EverRest Extreme Comfort | HRCU-A-CB (Split System: Heat Pump with Remote Outdoor Unit-Air-Source) | Centrally-Ducted | ASZV903610A* | CSCF3642N6D*+TXV | A*VM970803BNB* | 33800 | 18.5 | 11.5 | 8.2 | 34000 | 24400 | 71.76% | 1.8 | 21600 | R-410A
212363647 | 2.78 | Yes | Yes | EverRest Extreme Comfort | HRCU-A-CB (Split System: Heat Pump with Remote Outdoor Unit-Air-Source) | Centrally-Ducted | ASZV903610A* | CHPF3743C6B*+TXV | A*VC801005C*A* | 33400 | 18 | 11 | 8.2 | 34000 | 24400 | 71.76% | 1.8 | 21600 | R-410A
212363679 | 2.82 | Yes | Yes | EverRest Extreme Comfort | HRCU-A-CB (Split System: Heat Pump with Remote Outdoor Unit-Air-Source) | Centrally-Ducted | ASZV903610A* | CSCF3642N6D*+TXV | A*VC960803BNB* | 33800 | 18.5 | 11.5 | 8.2 | 34000 | 24400 | 71.76% | 1.8 | 21600 | R-410A
212363688 | 2.82 | Yes | Yes | EverRest Extreme Comfort | HRCU-A-CB (Split System: Heat Pump with Remote Outdoor Unit-Air-Source) | Centrally-Ducted | ASZV903610A* | CSCF3642N6D*+TXV | A*VM971005CNB* | 33800 | 18.5 | 11.5 | 8.2 | 34000 | 24400 | 71.76% | 1.8 | 21600 | R-410A
210473108 | 2.03 | Yes | Yes | 1HVAC | HRCU-A-CB (Split System: Heat Pump with Remote Outdoor Unit-Air-Source) | Centrally-Ducted | HVH825GKA3* | EA*4X43L21A*+WALLCON | *95CSU1002122A* | 24400 | 17 | 11 | 8.1 | 21200 | 18200 | 85.85% | 2.22 | 20600 | R-410A
214097658 | 3.79 | Yes | No | RHEEM | HRCU-A-CB (Split System: Heat Pump with Remote Outdoor Unit-Air-Source) | Centrally-Ducted | RD17AZ48AJ3N | RCFZ6024SEANM | R921V0855A21M4S | 45500 | 16 | 10 | 8.1 | 45500 | 40500 | 89.01% | 2.1 | 43500 | R-410A
214097681 | 3.79 | Yes | No | RHEEM | HRCU-A-CB (Split System: Heat Pump with Remote Outdoor Unit-Air-Source) | Centrally-Ducted | RD17AZ48AJ3N | RCFZ6024SEANM | R802V1005A21UHN | 45500 | 17 | 10 | 8.1 | 45500 | 40000 | 87.91% | 2.1 | 43000 | R-410A
210470207 | 2.68 | Yes | Yes | 1HVAC | HRCU-A-CB (Split System: Heat Pump with Remote Outdoor Unit-Air-Source) | Centrally-Ducted | HVH837GKA2* | EA*4X48L21A*+WALLCON | *80CSU1002120A* | 32200 | 17.5 | 11 | 8.1 | 32600 | 27800 | 85.28% | 2.2 | 31600 | R-410A
210470234 | 2.73 | Yes | Yes | 1HVAC | HRCU-A-CB (Split System: Heat Pump with Remote Outdoor Unit-Air-Source) | Centrally-Ducted | HVH837GKA2* | EA*4X60L24A*+WALLCON | *95CSU0802120A* | 32800 | 17.5 | 11.5 | 8.1 | 31800 | 27400 | 86.16% | 2.22 | 31000 | R-410A
210470443 | 2.77 | Yes | Yes | 1HVAC | HRCU-A-CB (Split System: Heat Pump with Remote Outdoor Unit-Air-Source) | Centrally-Ducted | HVH837GKA2* | EA*4X61L21A*+WALLCON | *80CTL0902120A* | 33200 | 18 | 11.5 | 8.1 | 32000 | 27600 | 86.25% | 2.22 | 31200 | R-410A
212363906 | 2.78 | Yes | Yes | EverRest Extreme Comfort | HRCU-A-CB (Split System: Heat Pump with Remote Outdoor Unit-Air-Source) | Centrally-Ducted | GSZV903610A* | CHPF3642C6C*+TXV | G*VC800805C*A* | 33400 | 18 | 11 | 8.2 | 34000 | 24400 | 71.76% | 1.8 | 21600 | R-410A
212363908 | 2.78 | Yes | Yes | EverRest Extreme Comfort | HRCU-A-CB (Split System: Heat Pump with Remote Outdoor Unit-Air-Source) | Centrally-Ducted | GSZV903610A* | CHPF3642C6C*+TXV | G*VC801005C*A* | 33400 | 18 | 11 | 8.2 | 34000 | 24400 | 71.76% | 1.8 | 21600 | R-410A
212363924 | 2.78 | Yes | Yes | EverRest Extreme Comfort | HRCU-A-CB (Split System: Heat Pump with Remote Outdoor Unit-Air-Source) | Centrally-Ducted | GSZV903610A* | CHPF3743C6B*+MBVC1201**-1A*+TXV |  | 33400 | 18 | 11 | 8.2 | 34000 | 24400 | 71.76% | 1.8 | 21600 | R-410A
213163992 | 2.85 | Yes | Yes | RUSSELL | HRCU-A-CB (Split System: Heat Pump with Remote Outdoor Unit-Air-Source) | Centrally-Ducted | SP18AZ36AJVC | TCFZ6021SEAAM | S97VA100M521K | 34200 | 19 | 12.5 | 8.5 | 34200 | 43000 | 125.7% | 2.2 | 40500 | R-410A
212320063 | 1.92 | No | No | BOREAL | HRCU-A-CB (Split System: Heat Pump with Remote Outdoor Unit-Air-Source) | Centrally-Ducted | ENVBR36HPJ1OA | ENVBR24C | ML296UH070XV36B-* | 23000 | 15.5 | 11 | 8.5 | 24000 | 16800 | 70% | 1.75 | 16000 | R-410A
212363579 | 2.8 | Yes | Yes | EverRest Extreme Comfort | HRCU-A-CB (Split System: Heat Pump with Remote Outdoor Unit-Air-Source) | Centrally-Ducted | ASZV903610A* | CA*F3137*6A*+TXV | A*VC960803BNB* | 33600 | 18.5 | 11.5 | 8.2 | 34000 | 24400 | 71.76% | 1.8 | 21600 | R-410A
212363615 | 2.78 | Yes | Yes | EverRest Extreme Comfort | HRCU-A-CB (Split System: Heat Pump with Remote Outdoor Unit-Air-Source) | Centrally-Ducted | ASZV903610A* | CHPF3642C6C*+TXV | A*VC800604B*A* | 33400 | 18 | 11 | 8.2 | 34000 | 24400 | 71.76% | 1.8 | 21600 | R-410A
213164009 | 3.71 | Yes | No | RUSSELL | HRCU-A-CB (Split System: Heat Pump with Remote Outdoor Unit-Air-Source) | Centrally-Ducted | SP18AZ48AJVC | TCFZ6021SEAAM | S97VA085M521K | 44500 | 19 | 10 | 8.1 | 43500 | 45000 | 103.4% | 2 | 44500 | R-410A
212287807 | 1.38 | Yes | Yes | EverRest Extreme Comfort | HRCU-A-CB (Split System: Heat Pump with Remote Outdoor Unit-Air-Source) | Centrally-Ducted | ASZS601810A* | CA*EA1818*4A* | A*VM970603BNB* | 16600 | 17.5 | 10.9 | 8.5 | 17400 | 13000 | 74.71% | 2.1 | 10800 | R-410A
212363622 | 2.78 | Yes | Yes | EverRest Extreme Comfort | HRCU-A-CB (Split System: Heat Pump with Remote Outdoor Unit-Air-Source) | Centrally-Ducted | ASZV903610A* | CHPF3642C6C*+TXV | A*VC960403BNB* | 33400 | 18 | 11 | 8.2 | 34000 | 24400 | 71.76% | 1.8 | 21600 | R-410A
214931604 | 4.33 | No | Yes | YISO | HRCU-A-CB (Split System: Heat Pump with Remote Outdoor Unit-Air-Source) | Centrally-Ducted | YOHA2-60AA | YLCN2-4860CA | FG7TE-080D-V35C* | 52000 | 18 | 11.4 | 8.7 | 54000 | 37800 | 70% | 1.9 | 41000 | R-410A
214296125 | 1.87 | Yes | No | BOREAL | HRCU-A-C (Split System: Heat Pump with Remote Outdoor Unit with No Indoor Fan --Air Source) | Centrally-Ducted | ENVBR36HPJ1OA | *G33936 |  | 22400 | 15.2 | 10.5 | 8.4 | 22400 | 21200 | 94.64% | 1.78 | 14000 | R-410A
212363572 | 2.8 | Yes | Yes | EverRest Extreme Comfort | HRCU-A-CB (Split System: Heat Pump with Remote Outdoor Unit-Air-Source) | Centrally-Ducted | ASZV903610A* | CA*F3137*6A*+TXV | A*VS800604BUA* | 33600 | 18.5 | 12 | 8.2 | 34000 | 24400 | 71.76% | 1.8 | 21600 | R-410A
212363656 | 2.78 | Yes | Yes | EverRest Extreme Comfort | HRCU-A-CB (Split System: Heat Pump with Remote Outdoor Unit-Air-Source) | Centrally-Ducted | ASZV903610A* | CHPF3743C6B*+TXV | A*VS960805CUA* | 33400 | 18 | 11 | 8.2 | 34000 | 24400 | 71.76% | 1.8 | 21600 | R-410A
212363674 | 2.82 | Yes | Yes | EverRest Extreme Comfort | HRCU-A-CB (Split System: Heat Pump with Remote Outdoor Unit-Air-Source) | Centrally-Ducted | ASZV903610A* | CSCF3642N6D*+TXV | A*VC801005C*A* | 33800 | 18.5 | 11.5 | 8.2 | 34000 | 24400 | 71.76% | 1.8 | 21600 | R-410A
212363570 | 2.83 | Yes | Yes | EverRest Extreme Comfort | HRCU-A-CB (Split System: Heat Pump with Remote Outdoor Unit-Air-Source) | Centrally-Ducted | ASZV903610A* | CA*F3137*6A*+MBVC1201**-1A*+TXV |  | 34000 | 18.5 | 12 | 8.2 | 34000 | 24400 | 71.76% | 1.8 | 21600 | R-410A
214097651 | 3.79 | Yes | No | RHEEM | HRCU-A-CB (Split System: Heat Pump with Remote Outdoor Unit-Air-Source) | Centrally-Ducted | RD17AZ48AJ3N | RCFZ6024SEANM | R951V0855A21M4S | 45500 | 16 | 10 | 8.1 | 45500 | 40500 | 89.01% | 2.1 | 43500 | R-410A
214097676 | 3.79 | Yes | No | RHEEM | HRCU-A-CB (Split System: Heat Pump with Remote Outdoor Unit-Air-Source) | Centrally-Ducted | RD17AZ48AJ3N | RCFZ6024SEANM | R802V1255A24DZ | 45500 | 17 | 10 | 8.1 | 45500 | 40000 | 87.91% | 2.1 | 43000 | R-410A
214097537 | 3.79 | Yes | No | RUUD | HRCU-A-CB (Split System: Heat Pump with Remote Outdoor Unit-Air-Source) | Centrally-Ducted | RD17AZ48AJ3N | RCFZ6024SEANM | U802VA075421M | 45500 | 16 | 10 | 8.1 | 45500 | 40500 | 89.01% | 2.1 | 43500 | R-410A
214097639 | 3.79 | Yes | No | RUUD | HRCU-A-CB (Split System: Heat Pump with Remote Outdoor Unit-Air-Source) | Centrally-Ducted | RD17AZ48AJ3N | RCFZ6024SEANM | R962V1005A21M4S | 45500 | 16 | 10 | 8.1 | 45500 | 40500 | 89.01% | 2.1 | 43500 | R-410A
214097669 | 3.79 | Yes | No | RUUD | HRCU-A-CB (Split System: Heat Pump with Remote Outdoor Unit-Air-Source) | Centrally-Ducted | RD17AZ48AJ3N | RCFZ6024SEANM | R802V1505A24UHS | 45500 | 17 | 10 | 8.1 | 45500 | 40000 | 87.91% | 2.1 | 43000 | R-410A
214097689 | 3.79 | Yes | No | RUUD | HRCU-A-CB (Split System: Heat Pump with Remote Outdoor Unit-Air-Source) | Centrally-Ducted | RD17AZ48AJ3N | RCFZ6024SEANM | R802V0755A21DZ | 45500 | 17 | 10 | 8.1 | 45500 | 40000 | 87.91% | 2.1 | 43000 | R-410A
214097642 | 3.79 | Yes | No | RUUD | HRCU-A-CB (Split System: Heat Pump with Remote Outdoor Unit-Air-Source) | Centrally-Ducted | RD17AZ48AJ3N | RCFZ6024SEANM | R962V0705A21M4S | 45500 | 16 | 10 | 8.1 | 45500 | 40500 | 89.01% | 2.1 | 43500 | R-410A
213164010 | 4.38 | Yes | No | RUSSELL | HRCU-A-CB (Split System: Heat Pump with Remote Outdoor Unit-Air-Source) | Centrally-Ducted | SP18AZ60AJVC | TCFZ6021SEAAM | S97VA100M521K | 52500 | 18 | 10 | 8.1 | 52500 | 50500 | 96.19% | 1.9 | 51000 | R-410A
212363586 | 2.8 | Yes | Yes | EverRest Extreme Comfort | HRCU-A-CB (Split System: Heat Pump with Remote Outdoor Unit-Air-Source) | Centrally-Ducted | ASZV903610A* | CA*F3743*6D*+TXV | A*VC800604B*A* | 33600 | 19 | 12 | 8.2 | 34000 | 24400 | 71.76% | 1.8 | 21600 | R-410A
212363587 | 2.8 | Yes | Yes | EverRest Extreme Comfort | HRCU-A-CB (Split System: Heat Pump with Remote Outdoor Unit-Air-Source) | Centrally-Ducted | ASZV903610A* | CA*F3743*6D*+TXV | A*VC800804C*A* | 33600 | 19 | 12 | 8.2 | 34000 | 24400 | 71.76% | 1.8 | 21600 | R-410A
212363649 | 2.78 | Yes | Yes | EverRest Extreme Comfort | HRCU-A-CB (Split System: Heat Pump with Remote Outdoor Unit-Air-Source) | Centrally-Ducted | ASZV903610A* | CHPF3743C6B*+TXV | A*VC960403BNB* | 33400 | 18 | 11 | 8.2 | 34000 | 24400 | 71.76% | 1.8 | 21600 | R-410A
212363658 | 2.78 | Yes | Yes | EverRest Extreme Comfort | HRCU-A-CB (Split System: Heat Pump with Remote Outdoor Unit-Air-Source) | Centrally-Ducted | ASZV903610A* | CHPF3743C6B*+TXV | A*VM970603BNB* | 33400 | 18 | 11 | 8.2 | 34000 | 24400 | 71.76% | 1.8 | 21600 | R-410A
212363672 | 2.82 | Yes | Yes | EverRest Extreme Comfort | HRCU-A-CB (Split System: Heat Pump with Remote Outdoor Unit-Air-Source) | Centrally-Ducted | ASZV903610A* | CSCF3642N6D*+TXV | A*VC800805C*A* | 33800 | 18.5 | 11.5 | 8.2 | 34000 | 24400 | 71.76% | 1.8 | 21600 | R-410A
214296120 | 1.85 | Yes | No | BOREAL | HRCU-A-C (Split System: Heat Pump with Remote Outdoor Unit with No Indoor Fan --Air Source) | Centrally-Ducted | ENVBR36HPJ1OA | V36H***P429+TD |  | 22200 | 15.2 | 10.5 | 8.35 | 22400 | 21200 | 94.64% | 1.78 | 14000 | R-410A
212363618 | 2.78 | Yes | Yes | EverRest Extreme Comfort | HRCU-A-CB (Split System: Heat Pump with Remote Outdoor Unit-Air-Source) | Centrally-Ducted | ASZV903610A* | CHPF3642C6C*+TXV | A*VS800805CUA* | 33400 | 18 | 11 | 8.2 | 34000 | 24400 | 71.76% | 1.8 | 21600 | R-410A
212363635 | 2.78 | Yes | Yes | EverRest Extreme Comfort | HRCU-A-CB (Split System: Heat Pump with Remote Outdoor Unit-Air-Source) | Centrally-Ducted | ASZV903610A* | CHPF3642C6C*+TXV | A*VM970804CNB* | 33400 | 18 | 11 | 8.2 | 34000 | 24400 | 71.76% | 1.8 | 21600 | R-410A
213163975 | 1.9 | Yes | Yes | RHEEM | HRCU-A-CB (Split System: Heat Pump with Remote Outdoor Unit-Air-Source) | Centrally-Ducted | RP18AZ24AJVC | RCFZ2421HEAAM | R98VB085M521U | 22800 | 20 | 12.5 | 8.5 | 22800 | 26000 | 114% | 2.1 | 25400 | R-410A
214838760 | 2.75 | Yes | Yes | YISO | HRCU-A-CB (Split System: Heat Pump with Remote Outdoor Unit-Air-Source) | Centrally-Ducted | YOHA2-36AA | YLCN2-3036BA | FG7TE-060D-V24B* | 33000 | 18 | 11 | 9 | 34600 | 24400 | 70.52% | 1.95 | 27600 | R-410A
215382896 | 3.71 | No | No | FRIEDRICH | HRCU-A-C (Split System: Heat Pump with Remote Outdoor Unit with No Indoor Fan --Air Source) | Centrally-Ducted | WFPU17Z483C | H,RG84960+TD |  | 44500 | 15.2 | 9.5 | 8.3 | 42000 | 32600 | 77.62% | 1.91 | 32000 | R-410A
212603046 | 3.17 | Yes | Yes | NAPOLEON | HRCU-A-CB (Split System: Heat Pump with Remote Outdoor Unit-Air-Source) | Centrally-Ducted | NS18HV24A36 | H,DE37936 | WPV080T3AA | 38000 | 17 | 10 | 8.5 | 36600 | 32800 | 89.62% | 1.8 | 25600 | R-410A
212920614 | 3.17 | Yes | Yes | NAPOLEON | HRCU-A-CB (Split System: Heat Pump with Remote Outdoor Unit-Air-Source) | Centrally-Ducted | NS18HV24A36 | H,DE37936 | WUV070T3AA | 38000 | 17 | 10 | 8.5 | 36600 | 32800 | 89.62% | 1.8 | 25600 | R-410A
212920615 | 3.17 | Yes | Yes | NAPOLEON | HRCU-A-CB (Split System: Heat Pump with Remote Outdoor Unit-Air-Source) | Centrally-Ducted | NS18HV24A36 | H,DE37936 | WUV080T3AA | 38000 | 17 | 10 | 8.5 | 36600 | 32800 | 89.62% | 1.8 | 25600 | R-410A
214095454 | 1.88 | Yes | Yes | RUUD | HRCU-A-CB (Split System: Heat Pump with Remote Outdoor Unit-Air-Source) | Centrally-Ducted | RD17AZ24AJ3N | RH3VZ3617STACN |  | 22600 | 17 | 11.7 | 9.5 | 22600 | 16700 | 73.89% | 2.1 | 18700 | R-410A
214296127 | 3.92 | Yes | No | BOREAL | HRCU-A-C (Split System: Heat Pump with Remote Outdoor Unit with No Indoor Fan --Air Source) | Centrally-Ducted | ENVBR60HPJ1OA | *E49960 |  | 47000 | 15.2 | 10 | 8.35 | 46000 | 33200 | 72.17% | 1.78 | 30200 | R-410A
212851760 | 3.92 | Yes | No | GE Appliances | HRCU-A-C (Split System: Heat Pump with Remote Outdoor Unit with No Indoor Fan --Air Source) | Centrally-Ducted | AUH4860ZGDA* | HE51960+TD |  | 47000 | 15.2 | 10 | 8.45 | 46000 | 33200 | 72.17% | 1.78 | 30200 | R-410A
212363636 | 2.78 | Yes | Yes | EverRest Extreme Comfort | HRCU-A-CB (Split System: Heat Pump with Remote Outdoor Unit-Air-Source) | Centrally-Ducted | ASZV903610A* | CHPF3642C6C*+TXV | A*VM971005CNB* | 33400 | 18 | 11 | 8.2 | 34000 | 24400 | 71.76% | 1.8 | 21600 | R-410A
212363885 | 2.8 | Yes | Yes | EverRest Extreme Comfort | HRCU-A-CB (Split System: Heat Pump with Remote Outdoor Unit-Air-Source) | Centrally-Ducted | GSZV903610A* | CA*F3743*6D*+TXV | G*VC960804CNB* | 33600 | 19 | 12 | 8.2 | 34000 | 24400 | 71.76% | 1.8 | 21600 | R-410A
212363919 | 2.78 | Yes | Yes | EverRest Extreme Comfort | HRCU-A-CB (Split System: Heat Pump with Remote Outdoor Unit-Air-Source) | Centrally-Ducted | GSZV903610A* | CHPF3642C6C*+TXV | G*VM970603BNB* | 33400 | 18 | 11 | 8.2 | 34000 | 24400 | 71.76% | 1.8 | 21600 | R-410A
212363937 | 2.78 | Yes | Yes | EverRest Extreme Comfort | HRCU-A-CB (Split System: Heat Pump with Remote Outdoor Unit-Air-Source) | Centrally-Ducted | GSZV903610A* | CHPF3743C6B*+TXV | G*VS960603BUA* | 33400 | 18 | 11 | 8.2 | 34000 | 24400 | 71.76% | 1.8 | 21600 | R-410A
212363938 | 2.78 | Yes | Yes | EverRest Extreme Comfort | HRCU-A-CB (Split System: Heat Pump with Remote Outdoor Unit-Air-Source) | Centrally-Ducted | GSZV903610A* | CHPF3743C6B*+TXV | G*VC960603BNB* | 33400 | 18 | 11 | 8.2 | 34000 | 24400 | 71.76% | 1.8 | 21600 | R-410A
212363863 | 2.8 | Yes | Yes | EverRest Extreme Comfort | HRCU-A-CB (Split System: Heat Pump with Remote Outdoor Unit-Air-Source) | Centrally-Ducted | GSZV903610A* | CA*F3137*6A*+TXV | G*VS960603BUA* | 33600 | 18.5 | 11.5 | 8.2 | 34000 | 24400 | 71.76% | 1.8 | 21600 | R-410A
212363874 | 2.8 | Yes | Yes | EverRest Extreme Comfort | HRCU-A-CB (Split System: Heat Pump with Remote Outdoor Unit-Air-Source) | Centrally-Ducted | GSZV903610A* | CA*F3743*6D*+TXV | G*VC800804C*A* | 33600 | 19 | 12 | 8.2 | 34000 | 24400 | 71.76% | 1.8 | 21600 | R-410A
212363888 | 2.8 | Yes | Yes | EverRest Extreme Comfort | HRCU-A-CB (Split System: Heat Pump with Remote Outdoor Unit-Air-Source) | Centrally-Ducted | GSZV903610A* | CA*F3743*6D*+TXV | G*VC961005CNB* | 33600 | 19 | 12 | 8.2 | 34000 | 24400 | 71.76% | 1.8 | 21600 | R-410A
212363899 | 2.78 | Yes | Yes | EverRest Extreme Comfort | HRCU-A-CB (Split System: Heat Pump with Remote Outdoor Unit-Air-Source) | Centrally-Ducted | GSZV903610A* | CHPF3642C6C*+MBVC1601**-1A*+TXV |  | 33400 | 18 | 11 | 8.2 | 34000 | 24400 | 71.76% | 1.8 | 21600 | R-410A
212363915 | 2.78 | Yes | Yes | EverRest Extreme Comfort | HRCU-A-CB (Split System: Heat Pump with Remote Outdoor Unit-Air-Source) | Centrally-Ducted | GSZV903610A* | CHPF3642C6C*+TXV | G*VC960804CNB* | 33400 | 18 | 11 | 8.2 | 34000 | 24400 | 71.76% | 1.8 | 21600 | R-410A
212363958 | 2.82 | Yes | Yes | EverRest Extreme Comfort | HRCU-A-CB (Split System: Heat Pump with Remote Outdoor Unit-Air-Source) | Centrally-Ducted | GSZV903610A* | CSCF3642N6D*+TXV | G*VC960403BNB* | 33800 | 18.5 | 11.5 | 8.2 | 34000 | 24400 | 71.76% | 1.8 | 21600 | R-410A
212363856 | 2.8 | Yes | Yes | EverRest Extreme Comfort | HRCU-A-CB (Split System: Heat Pump with Remote Outdoor Unit-Air-Source) | Centrally-Ducted | GSZV903610A* | AMVE48DP1400A* |  | 33600 | 19 | 12 | 8.2 | 33600 | 24400 | 72.62% | 1.8 | 21400 | R-410A
212363892 | 2.8 | Yes | Yes | EverRest Extreme Comfort | HRCU-A-CB (Split System: Heat Pump with Remote Outdoor Unit-Air-Source) | Centrally-Ducted | GSZV903610A* | CA*F3743*6D*+TXV | G*VM970803BNB* | 33600 | 18.5 | 12 | 8.2 | 34000 | 24400 | 71.76% | 1.8 | 21600 | R-410A
214838786 | 3.75 | Yes | Yes | ECOER | HRCU-A-CB (Split System: Heat Pump with Remote Outdoor Unit-Air-Source) | Centrally-Ducted | EODA19H-4860AA* | GNC4248CPT | FG7TE-100D-V35C* | 45000 | 18 | 11.7 | 8.8 | 46000 | 32400 | 70.43% | 1.95 | 38000 | R-410A
214838764 | 3.75 | Yes | Yes | YISO | HRCU-A-CB (Split System: Heat Pump with Remote Outdoor Unit-Air-Source) | Centrally-Ducted | YOHA2-60AA | YLCN2-4248CA | FG7TE-100D-V35C* | 45000 | 18 | 11.7 | 8.8 | 46000 | 32400 | 70.43% | 1.95 | 38000 | R-410A
214097533 | 3.79 | Yes | No | RUUD | HRCU-A-CB (Split System: Heat Pump with Remote Outdoor Unit-Air-Source) | Centrally-Ducted | RD17AZ48AJ3N | RCFZ6024SEANM | U802VA125524Z | 45500 | 17 | 10 | 8.1 | 45500 | 40000 | 87.91% | 2.1 | 43000 | R-410A
214097649 | 3.79 | Yes | No | RUUD | HRCU-A-CB (Split System: Heat Pump with Remote Outdoor Unit-Air-Source) | Centrally-Ducted | RD17AZ48AJ3N | RCFZ6024SEANM | R951V1005A21M4S | 45500 | 16 | 10 | 8.1 | 45500 | 40500 | 89.01% | 2.1 | 43500 | R-410A
214097535 | 3.79 | Yes | No | RUUD | HRCU-A-CB (Split System: Heat Pump with Remote Outdoor Unit-Air-Source) | Centrally-Ducted | RD17AZ48AJ3N | RCFZ6024SEANM | U802VA100521M | 45500 | 17 | 10 | 8.1 | 45500 | 40000 | 87.91% | 2.1 | 43000 | R-410A
214097671 | 3.79 | Yes | No | RUUD | HRCU-A-CB (Split System: Heat Pump with Remote Outdoor Unit-Air-Source) | Centrally-Ducted | RD17AZ48AJ3N | RCFZ6024SEANM | R802V1505A24UHN | 45500 | 17 | 10 | 8.1 | 45500 | 40000 | 87.91% | 2.1 | 43000 | R-410A
213163994 | 2.85 | Yes | Yes | RHEEM | HRCU-A-CB (Split System: Heat Pump with Remote Outdoor Unit-Air-Source) | Centrally-Ducted | RP18AZ36AJVC | RCFZ6021SEAAM | R97VA085M521K | 34200 | 19 | 12.5 | 8.5 | 34200 | 43000 | 125.7% | 2.2 | 40500 | R-410A
215387355 | 3.71 | No | No | FRIEDRICH | HRCU-A-C (Split System: Heat Pump with Remote Outdoor Unit with No Indoor Fan --Air Source) | Centrally-Ducted | WFPU17Z483C | F,PE*TT6960 |  | 44500 | 15.2 | 9.5 | 8.3 | 42000 | 32600 | 77.62% | 1.91 | 32000 | R-410A
215383014 | 3.71 | No | No | FRIEDRICH | HRCU-A-C (Split System: Heat Pump with Remote Outdoor Unit with No Indoor Fan --Air Source) | Centrally-Ducted | WFPU17Z483C | H,RG74960+TD |  | 44500 | 15.2 | 9.5 | 8.3 | 42000 | 32600 | 77.62% | 1.91 | 32000 | R-410A
214097708 | 3.79 | Yes | No | RUUD | HRCU-A-CB (Split System: Heat Pump with Remote Outdoor Unit-Air-Source) | Centrally-Ducted | RD17AZ48AJ3N | RCFZ6024SEANM | R801V0755A21DZ | 45500 | 17 | 10 | 8.1 | 45500 | 40000 | 87.91% | 2.1 | 43000 | R-410A
210868910 | 2.85 | Yes | Yes | FUJITSU | HRCU-A-CB (Split System: Heat Pump with Remote Outdoor Unit-Air-Source) | Centrally-Ducted | FOP1836MJAZCA | FCCA6021SZEA | FF100215LT80Y | 34200 | 20 | 12.5 | 8.5 | 34200 | 43000 | 125.7% | 2.2 | 40500 | R-410A
214097701 | 3.79 | Yes | No | RUUD | HRCU-A-CB (Split System: Heat Pump with Remote Outdoor Unit-Air-Source) | Centrally-Ducted | RD17AZ48AJ3N | RCFZ6024SEANM | R801V1005A21UHN | 45500 | 17 | 10 | 8.1 | 45500 | 40000 | 87.91% | 2.1 | 43000 | R-410A
214097656 | 3.79 | Yes | No | RUUD | HRCU-A-CB (Split System: Heat Pump with Remote Outdoor Unit-Air-Source) | Centrally-Ducted | RD17AZ48AJ3N | RCFZ6024SEANM | R921V1005A21M4S | 45500 | 16 | 10 | 8.1 | 45500 | 40500 | 89.01% | 2.1 | 43500 | R-410A
213163988 | 2.85 | Yes | Yes | RHEEM | HRCU-A-CB (Split System: Heat Pump with Remote Outdoor Unit-Air-Source) | Centrally-Ducted | RP18AZ36AJVC | RCFZ6021SEAAM | R97VA100M521K | 34200 | 19 | 12.5 | 8.5 | 34200 | 43000 | 125.7% | 2.2 | 40500 | R-410A
212442623 | 2.67 | No | No | WABBAN | HRCU-A-C (Split System: Heat Pump with Remote Outdoor Unit with No Indoor Fan --Air Source) | Centrally-Ducted | BB36-24WADU | BBCAT36F/NAA |  | 32000 | 15.2 | 9.5 | 8.5 | 36000 | 26000 | 72.22% | 1.8 | 23200 | R-410A
212363687 | 2.82 | Yes | Yes | EverRest Extreme Comfort | HRCU-A-CB (Split System: Heat Pump with Remote Outdoor Unit-Air-Source) | Centrally-Ducted | ASZV903610A* | CSCF3642N6D*+TXV | A*VM970804CNB* | 33800 | 18.5 | 11.5 | 8.2 | 34000 | 24400 | 71.76% | 1.8 | 21600 | R-410A
214097536 | 3.79 | Yes | No | RUUD | HRCU-A-CB (Split System: Heat Pump with Remote Outdoor Unit-Air-Source) | Centrally-Ducted | RD17AZ48AJ3N | RCFZ6024SEANM | U802VA075421Z | 45500 | 17 | 10 | 8.1 | 45500 | 40000 | 87.91% | 2.1 | 43500 | R-410A
214097653 | 3.79 | Yes | No | RUUD | HRCU-A-CB (Split System: Heat Pump with Remote Outdoor Unit-Air-Source) | Centrally-Ducted | RD17AZ48AJ3N | RCFZ6024SEANM | R951V0705A21M4S | 45500 | 16 | 10 | 8.1 | 45500 | 40500 | 89.01% | 2.1 | 43500 | R-410A
212442622 | 1.92 | Yes | No | WABBAN | HRCU-A-C (Split System: Heat Pump with Remote Outdoor Unit with No Indoor Fan --Air Source) | Centrally-Ducted | BB36-24WADU | BBCAT24F/NAA |  | 23000 | 15.2 | 11 | 8.5 | 24000 | 21600 | 90% | 1.8 | 19600 | R-410A
214296126 | 1.9 | Yes | No | BOREAL | HRCU-A-C (Split System: Heat Pump with Remote Outdoor Unit with No Indoor Fan --Air Source) | Centrally-Ducted | ENVBR36HPJ1OA | *G34936 |  | 22800 | 15.2 | 11 | 8.5 | 22400 | 21200 | 94.64% | 1.8 | 14000 | R-410A
215383011 | 3.71 | No | No | FRIEDRICH | HRCU-A-C (Split System: Heat Pump with Remote Outdoor Unit with No Indoor Fan --Air Source) | Centrally-Ducted | WFPU17Z483C | H,RG55960+TD |  | 44500 | 15.2 | 9.5 | 8.3 | 42000 | 32600 | 77.62% | 1.91 | 32000 | R-410A
215433843 | 3.71 | No | No | FRIEDRICH | HRCU-A-C (Split System: Heat Pump with Remote Outdoor Unit with No Indoor Fan --Air Source) | Centrally-Ducted | WFPU17Z483C | A48VGA+TXV+AEFE5* |  | 44500 | 15.2 | 9.5 | 8.3 | 42000 | 32600 | 77.62% | 1.91 | 32000 | R-410A
212920616 | 3.17 | Yes | Yes | CONTINENTAL | HRCU-A-CB (Split System: Heat Pump with Remote Outdoor Unit-Air-Source) | Centrally-Ducted | CS18HV24A36 | H,DE37936 | WUV070T3AA | 38000 | 17 | 10 | 8.5 | 36600 | 32800 | 89.62% | 1.8 | 25600 | R-410A
212920617 | 3.17 | Yes | Yes | CONTINENTAL | HRCU-A-CB (Split System: Heat Pump with Remote Outdoor Unit-Air-Source) | Centrally-Ducted | CS18HV24A36 | H,DE37936 | WUV080T3AA | 38000 | 17 | 10 | 8.5 | 36600 | 32800 | 89.62% | 1.8 | 25600 | R-410A
214296121 | 1.85 | Yes | No | BOREAL | HRCU-A-C (Split System: Heat Pump with Remote Outdoor Unit with No Indoor Fan --Air Source) | Centrally-Ducted | ENVBR36HPJ1OA | V36H142P429+TD |  | 22200 | 15.2 | 10.5 | 8.35 | 22400 | 21200 | 94.64% | 1.78 | 14000 | R-410A
214838765 | 3.75 | Yes | Yes | YISO | HRCU-A-CB (Split System: Heat Pump with Remote Outdoor Unit-Air-Source) | Centrally-Ducted | YOHA2-60AA | YLCN2-4248CA | FG7TE-080D-V35C* | 45000 | 18 | 11.7 | 8.8 | 46000 | 32400 | 70.43% | 1.95 | 38000 | R-410A
213163991 | 2.85 | Yes | Yes | RUUD | HRCU-A-CB (Split System: Heat Pump with Remote Outdoor Unit-Air-Source) | Centrally-Ducted | UP18AZ36AJVC | RCFZ6021SEAAM | U98VB085M521U | 34200 | 19 | 12.5 | 8.5 | 34200 | 43000 | 125.7% | 2.2 | 40500 | R-410A
214838763 | 2.75 | Yes | Yes | YISO | HRCU-A-CB (Split System: Heat Pump with Remote Outdoor Unit-Air-Source) | Centrally-Ducted | YOHA2-60AA | YLCN2-3036BA | FG7TE-060D-V24B* | 33000 | 18 | 12 | 9 | 35000 | 28000 | 80% | 1.95 | 30000 | R-410A
213829745 | 3.71 | Yes | No | RUUD | HRCU-A-CB (Split System: Heat Pump with Remote Outdoor Unit-Air-Source) | Centrally-Ducted | UP18AZ48AJVC | RCFZ6021SEAAM | R801V1005A21UHU | 44500 | 19 | 10 | 8.1 | 43000 | 45000 | 104.7% | 2 | 44500 | R-410A
215419935 | 3.67 | No | No | FRIEDRICH | HRCU-A-C (Split System: Heat Pump with Remote Outdoor Unit with No Indoor Fan --Air Source) | Centrally-Ducted | WFPU17Z483C | H,GG48960+TD |  | 44000 | 15.2 | 9 | 8.3 | 42000 | 32600 | 77.62% | 1.91 | 32000 | R-410A
215382895 | 3.71 | No | No | FRIEDRICH | HRCU-A-C (Split System: Heat Pump with Remote Outdoor Unit with No Indoor Fan --Air Source) | Centrally-Ducted | WFPU17Z483C | H,RG84948+TD |  | 44500 | 15.2 | 9.5 | 8.3 | 42000 | 32600 | 77.62% | 1.91 | 32000 | R-410A
215383013 | 3.71 | No | No | FRIEDRICH | HRCU-A-C (Split System: Heat Pump with Remote Outdoor Unit with No Indoor Fan --Air Source) | Centrally-Ducted | WFPU17Z483C | H,RG74948+TD |  | 44500 | 15.2 | 9.5 | 8.3 | 42000 | 32600 | 77.62% | 1.91 | 32000 | R-410A
210868920 | 4.42 | Yes | No | FUJITSU | HRCU-A-CB (Split System: Heat Pump with Remote Outdoor Unit-Air-Source) | Centrally-Ducted | FOP1860MJAZCA | FCCA6021SZEA | FF100215LT80Y | 53000 | 19 | 10 | 8.1 | 53000 | 50000 | 94.34% | 1.9 | 51000 | R-410A
213164014 | 4.38 | Yes | No | RHEEM | HRCU-A-CB (Split System: Heat Pump with Remote Outdoor Unit-Air-Source) | Centrally-Ducted | RP18AZ60AJVC | RCFZ6021SEAAM | R97VA100M521K | 52500 | 18 | 10 | 8.1 | 52500 | 50500 | 96.19% | 1.9 | 51000 | R-410A
213164001 | 3.71 | Yes | No | RUSSELL | HRCU-A-CB (Split System: Heat Pump with Remote Outdoor Unit-Air-Source) | Centrally-Ducted | SP18AZ48AJVC | TCFZ6021SEAAM | S98VB085M521U | 44500 | 19 | 10 | 8.1 | 43500 | 45000 | 103.4% | 2 | 44500 | R-410A
215433846 | 3.71 | No | No | FRIEDRICH | HRCU-A-C (Split System: Heat Pump with Remote Outdoor Unit with No Indoor Fan --Air Source) | Centrally-Ducted | WFPU17Z483C | V,R60H210P179+AEFE5* |  | 44500 | 15.2 | 9.5 | 8.3 | 42000 | 32600 | 77.62% | 1.91 | 32000 | R-410A
215383009 | 3.71 | No | No | FRIEDRICH | HRCU-A-C (Split System: Heat Pump with Remote Outdoor Unit with No Indoor Fan --Air Source) | Centrally-Ducted | WFPU17Z483C | H,RG72960+TD |  | 44500 | 15.2 | 9.5 | 8.3 | 42000 | 32600 | 77.62% | 1.91 | 32000 | R-410A
215383010 | 3.71 | No | No | FRIEDRICH | HRCU-A-C (Split System: Heat Pump with Remote Outdoor Unit with No Indoor Fan --Air Source) | Centrally-Ducted | WFPU17Z483C | H,RG55948+TD |  | 44500 | 15.2 | 9.5 | 8.3 | 42000 | 32600 | 77.62% | 1.91 | 32000 | R-410A
214728346 | 1.83 | Yes | No | BOSCH | HRCU-A-C (Split System: Heat Pump with Remote Outdoor Unit with No Indoor Fan --Air Source) | Centrally-Ducted | BOVA-36HDN1-M20G | AS*24A28*6G+V |  | 22000 | 15.2 | 11.4 | 9 | 22000 | 16000 | 72.73% | 1.98 | 19000 | R-410A
214838766 | 4.33 | No | Yes | YISO | HRCU-A-CB (Split System: Heat Pump with Remote Outdoor Unit-Air-Source) | Centrally-Ducted | YOHA2-60AA | YLCN2-4860CA | FG7TE-100D-V35C* | 52000 | 18 | 11.4 | 8.7 | 54000 | 37800 | 70% | 1.9 | 41000 | R-410A
213163989 | 2.85 | Yes | Yes | RUUD | HRCU-A-CB (Split System: Heat Pump with Remote Outdoor Unit-Air-Source) | Centrally-Ducted | UP18AZ36AJVC | RCFZ6021SEAAM | U97VA085M521K | 34200 | 19 | 12.5 | 8.5 | 34200 | 43000 | 125.7% | 2.2 | 40500 | R-410A
213164013 | 4.38 | Yes | No | RUUD | HRCU-A-CB (Split System: Heat Pump with Remote Outdoor Unit-Air-Source) | Centrally-Ducted | UP18AZ60AJVC | RCFZ6021SEAAM | U97VA100M521K | 52500 | 18 | 10 | 8.1 | 52500 | 50500 | 96.19% | 1.9 | 51000 | R-410A
214296123 | 1.85 | Yes | No | BOREAL | HRCU-A-C (Split System: Heat Pump with Remote Outdoor Unit with No Indoor Fan --Air Source) | Centrally-Ducted | ENVBR36HPJ1OA | V,R36H142P429+TD |  | 22200 | 15.2 | 10.5 | 8.35 | 22400 | 21200 | 94.64% | 1.78 | 14000 | R-410A
214296124 | 1.88 | Yes | No | BOREAL | HRCU-A-C (Split System: Heat Pump with Remote Outdoor Unit with No Indoor Fan --Air Source) | Centrally-Ducted | ENVBR36HPJ1OA | PL36H***P219+TD |  | 22600 | 15.2 | 10.5 | 8.5 | 22400 | 21200 | 94.64% | 1.8 | 14000 | R-410A
215383008 | 3.71 | No | No | FRIEDRICH | HRCU-A-C (Split System: Heat Pump with Remote Outdoor Unit with No Indoor Fan --Air Source) | Centrally-Ducted | WFPU17Z483C | H,RG72948+TD |  | 44500 | 15.2 | 9.5 | 8.3 | 42000 | 32600 | 77.62% | 1.91 | 32000 | R-410A
214097687 | 3.79 | Yes | No | RUUD | HRCU-A-CB (Split System: Heat Pump with Remote Outdoor Unit-Air-Source) | Centrally-Ducted | RD17AZ48AJ3N | RCFZ6024SEANM | R802V0755A21UHN | 45500 | 17 | 10 | 8.1 | 45500 | 40000 | 87.91% | 2.1 | 43000 | R-410A
214296118 | 4.21 | No | No | BOREAL | HRCU-A-C (Split System: Heat Pump with Remote Outdoor Unit with No Indoor Fan --Air Source) | Centrally-Ducted | ENVBR60HPJ1OA | H,RG52960+TD |  | 50500 | 15.2 | 9.5 | 8.5 | 51000 | 36800 | 72.16% | 1.8 | 34200 | R-410A
214296114 | 4.21 | No | No | BOREAL | HRCU-A-C (Split System: Heat Pump with Remote Outdoor Unit with No Indoor Fan --Air Source) | Centrally-Ducted | ENVBR60HPJ1OA | HG52960+TD |  | 50500 | 15.2 | 9.5 | 8.5 | 51000 | 36800 | 72.16% | 1.8 | 33600 | R-410A
213163980 | 1.9 | Yes | Yes | RUUD | HRCU-A-CB (Split System: Heat Pump with Remote Outdoor Unit-Air-Source) | Centrally-Ducted | UP18AZ24AJVC | RCFZ2421HEAAM | U97VA100M521K | 22800 | 20 | 12.5 | 8.5 | 22800 | 26000 | 114% | 2.1 | 25400 | R-410A
214296092 | 4.21 | No | No | BOREAL | HRCU-A-C (Split System: Heat Pump with Remote Outdoor Unit with No Indoor Fan --Air Source) | Centrally-Ducted | ENVBR60HPJ1OA | HE51960+TD |  | 50500 | 15.2 | 9.5 | 8.45 | 51000 | 36800 | 72.16% | 1.78 | 34200 | R-410A
213163986 | 1.9 | Yes | Yes | RUUD | HRCU-A-CB (Split System: Heat Pump with Remote Outdoor Unit-Air-Source) | Centrally-Ducted | UP18AZ24AJVC | RCFZ2421HEAAM | U98VB085M521U | 22800 | 20 | 12.5 | 8.5 | 22800 | 26000 | 114% | 2.1 | 25400 | R-410A
212442625 | 4.21 | No | No | WABBAN | HRCU-A-C (Split System: Heat Pump with Remote Outdoor Unit with No Indoor Fan --Air Source) | Centrally-Ducted | BB60-48WADU | BBCAT60H/NAA |  | 50500 | 15.2 | 9.5 | 8.5 | 53000 | 37200 | 70.19% | 1.8 | 44500 | R-410A
214296103 | 4.21 | No | No | BOREAL | HRCU-A-C (Split System: Heat Pump with Remote Outdoor Unit with No Indoor Fan --Air Source) | Centrally-Ducted | ENVBR60HPJ1OA | H,GE50960+TD |  | 50500 | 15.2 | 9.5 | 8.4 | 51000 | 36800 | 72.16% | 1.78 | 34200 | R-410A
213163958 | 1.9 | Yes | Yes | RUUD | HRCU-A-CB (Split System: Heat Pump with Remote Outdoor Unit-Air-Source) | Centrally-Ducted | UP18AZ24AJVC | RCFZ2421HEAAM | U97VA085M521K | 22800 | 20 | 12.5 | 8.5 | 22800 | 26000 | 114% | 2.1 | 25400 | R-410A
212442624 | 3.92 | No | No | WABBAN | HRCU-A-C (Split System: Heat Pump with Remote Outdoor Unit with No Indoor Fan --Air Source) | Centrally-Ducted | BB60-48WADU | BBCAT48H/NAA |  | 47000 | 15.2 | 10 | 8.5 | 48000 | 33600 | 70% | 1.8 | 39000 | R-410A
214296129 | 3.92 | Yes | No | BOREAL | HRCU-A-C (Split System: Heat Pump with Remote Outdoor Unit with No Indoor Fan --Air Source) | Centrally-Ducted | ENVBR60HPJ1OA | *G52960 |  | 47000 | 15.2 | 10 | 8.5 | 46000 | 33200 | 72.17% | 1.8 | 30200 | R-410A
214296098 | 4.21 | No | No | BOREAL | HRCU-A-C (Split System: Heat Pump with Remote Outdoor Unit with No Indoor Fan --Air Source) | Centrally-Ducted | ENVBR60HPJ1OA | *E50960+TD |  | 50500 | 15.2 | 9.5 | 8.4 | 51000 | 36800 | 72.16% | 1.78 | 34200 | R-410A
209872732 | 3.67 | Yes | No | RUUD | HRCU-A-CB (Split System: Heat Pump with Remote Outdoor Unit-Air-Source) | Centrally-Ducted | UP18AZ48AJVC | RCFZ6021SEAAM | U98MV1005A21UPS | 44000 | 19 | 10 | 8.1 | 43500 | 45500 | 104.6% | 1.9 | 45000 | R-410A
213164005 | 3.71 | Yes | No | RUUD | HRCU-A-CB (Split System: Heat Pump with Remote Outdoor Unit-Air-Source) | Centrally-Ducted | UP18AZ48AJVC | RCFZ6021SEAAM | U97VA085M521K | 44500 | 19 | 10 | 8.1 | 43500 | 45000 | 103.4% | 2 | 44500 | R-410A
209872728 | 3.71 | Yes | Yes | RUUD | HRCU-A-CB (Split System: Heat Pump with Remote Outdoor Unit-Air-Source) | Centrally-Ducted | UP18AZ48AJVC | RCFZ6021SEAAM | R962V1005A21M4S | 44500 | 19 | 10.9 | 8.5 | 43500 | 45000 | 103.4% | 2 | 41000 | R-410A
213829747 | 3.67 | Yes | No | RUUD | HRCU-A-CB (Split System: Heat Pump with Remote Outdoor Unit-Air-Source) | Centrally-Ducted | UP18AZ48AJVC | RCFZ6021SEAAM | R801V0704A17UHU | 44000 | 18 | 10 | 8.1 | 43500 | 45500 | 104.6% | 1.9 | 45000 | R-410A
209872729 | 3.71 | Yes | No | RUUD | HRCU-A-CB (Split System: Heat Pump with Remote Outdoor Unit-Air-Source) | Centrally-Ducted | UP18AZ48AJVC | RCFZ6021SEAAM | U97MV0855A21DHS | 44500 | 19 | 10 | 8.1 | 43500 | 45000 | 103.4% | 2 | 44500 | R-410A
209872731 | 3.71 | Yes | No | RUUD | HRCU-A-CB (Split System: Heat Pump with Remote Outdoor Unit-Air-Source) | Centrally-Ducted | UP18AZ48AJVC | RCFZ6021SEAAM | U98MV0855A21UPS | 44500 | 19 | 10 | 8.1 | 43500 | 45000 | 103.4% | 2 | 44500 | R-410A
213164006 | 3.71 | Yes | No | RUUD | HRCU-A-CB (Split System: Heat Pump with Remote Outdoor Unit-Air-Source) | Centrally-Ducted | UP18AZ48AJVC | RCFZ6021SEAAM | U97VA100M521K | 44500 | 19 | 10 | 8.1 | 43500 | 45000 | 103.4% | 2 | 44500 | R-410A
213164008 | 3.71 | Yes | No | RUUD | HRCU-A-CB (Split System: Heat Pump with Remote Outdoor Unit-Air-Source) | Centrally-Ducted | UP18AZ48AJVC | RCFZ6021SEAAM | U98VB085M521U | 44500 | 19 | 10 | 8.1 | 43500 | 45000 | 103.4% | 2 | 44500 | R-410A
209872730 | 3.71 | Yes | No | RUUD | HRCU-A-CB (Split System: Heat Pump with Remote Outdoor Unit-Air-Source) | Centrally-Ducted | UP18AZ48AJVC | RCFZ6021SEAAM | U97MV1005A21DHS | 44500 | 19 | 10 | 8.1 | 43500 | 45000 | 103.4% | 2 | 44500 | R-410A
209872726 | 3.67 | Yes | No | RUUD | HRCU-A-CB (Split System: Heat Pump with Remote Outdoor Unit-Air-Source) | Centrally-Ducted | UP18AZ48AJVC | RCFZ6021SEAAM | R962V0705A21M4S | 44000 | 18 | 10 | 8.1 | 43500 | 45000 | 103.4% | 2 | 44500 | R-410A
205142809 | 3.17 | Yes | Yes | SAMSUNG | HMSR-A-CB-O | Non-Ducted Indoor Units | AM036TXMDCH |  |  | 38000 | 22 | 12.5 | 10 | 42000 | 31000 | 73.81% | 2.1 | 25000 | R-410A
216997639 | 3.58 | Yes | Yes | BLUERIDGE | HMSV-A-CB-O | Non-Ducted Indoor Units | BDM1A48SC0 |  |  | 43000 | 21.8 | 12 | 10 | 48000 | 37000 | 77.08% | 2 | 35200 | R-454B
216997642 | 3.92 | Yes | Yes | BLUERIDGE | HMSV-A-CB-O | Non-Ducted Indoor Units | BDM1A55SC0 |  |  | 47000 | 22 | 12 | 10.6 | 55000 | 46000 | 83.64% | 2 | 44000 | R-454B
216743357 | 2.83 | Yes | Yes | WABBAN | HMSV-A-CB-O | Non-Ducted Indoor Units | BBM36HX4O* |  |  | 34000 | 21 | 12 | 10 | 36000 | 32400 | 90% | 1.82 | 30800 | R-410A
216743358 | 3 | Yes | Yes | WABBAN | HMSV-A-CB-O | Non-Ducted Indoor Units | BBM42HX4O* |  |  | 36000 | 21 | 12 | 10 | 40000 | 32400 | 81% | 1.92 | 35600 | R-410A
216743359 | 1.42 | Yes | Yes | WABBAN | HMSV-A-CB-O | Non-Ducted Indoor Units | BBM18HX4O* |  |  | 17000 | 21 | 12 | 10 | 18000 | 13600 | 75.56% | 2.22 | 15000 | R-410A
216743360 | 1.93 | Yes | Yes | WABBAN | HMSV-A-CB-O | Non-Ducted Indoor Units | BBM24HX4O* |  |  | 23200 | 21 | 12.5 | 10 | 24000 | 21600 | 90% | 2.1 | 23600 | R-410A
216743361 | 2.37 | Yes | Yes | WABBAN | HMSV-A-CB-O | Non-Ducted Indoor Units | BBM30HX4O* |  |  | 28400 | 21 | 12.5 | 10 | 30000 | 22800 | 76% | 1.84 | 27200 | R-410A
216743342 | 1.5 | No | Yes | WABBAN | HMSV-A-CB-O | Non-Ducted Indoor Units | BBM18H4O* |  |  | 18000 | 21 | 12.5 | 9 | 19000 | 13500 | 71.05% | 2.01 | 12800 | R-410A
216743343 | 2 | No | Yes | WABBAN | HMSV-A-CB-O | Non-Ducted Indoor Units | BBM24H4O* |  |  | 24000 | 21 | 11.8 | 9 | 26000 | 18400 | 70.77% | 1.81 | 16600 | R-410A
216743344 | 2.37 | No | Yes | WABBAN | HMSV-A-CB-O | Non-Ducted Indoor Units | BBM30H4O* |  |  | 28400 | 20 | 11.8 | 8.6 | 30000 | 21200 | 70.67% | 1.85 | 18000 | R-410A
216743345 | 2.83 | No | Yes | WABBAN | HMSV-A-CB-O | Non-Ducted Indoor Units | BBM36H4O* |  |  | 34000 | 21 | 11.8 | 8.6 | 36000 | 25400 | 70.56% | 2.32 | 26600 | R-410A
216743334 | 3.25 | No | Yes | WABBAN | HMSV-A-CB-O | Non-Ducted Indoor Units | BBM42H3O* |  |  | 39000 | 21 | 10.4 | 8.6 | 40000 | 28400 | 71% | 1.84 | 29000 | R-410A
216997629 | 4.25 | Yes | Yes | BLUERIDGE | HMSV-A-CB-O | Non-Ducted Indoor Units | BXM3A55UC0 |  |  | 51000 | 22.2 | 12 | 10.5 | 55000 | 47000 | 85.45% | 2 | 44000 | R-454B
216997636 | 2.83 | No | Yes | BLUERIDGE | HMSV-A-CB-O | Non-Ducted Indoor Units | BDM1A36SC0 |  |  | 34000 | 23 | 12 | 9.9 | 36000 | 25200 | 70% | 2 | 24000 | R-454B
216997632 | 1.5 | Yes | Yes | BLUERIDGE | HMSV-A-CB-O | Non-Ducted Indoor Units | BDM1A18SC0 |  |  | 18000 | 23.9 | 13 | 10 | 18000 | 13300 | 73.89% | 2.3 | 13400 | R-454B
216997633 | 2.17 | No | Yes | BLUERIDGE | HMSV-A-CB-O | Non-Ducted Indoor Units | BDM1A27SC0 |  |  | 26000 | 23 | 12 | 9 | 26000 | 18200 | 70% | 2 | 16200 | R-454B
216997623 | 3 | Yes | Yes | BLUERIDGE | HMSV-A-CB-O | Non-Ducted Indoor Units | BXM3A36UC0 |  |  | 36000 | 23 | 13 | 10.7 | 36000 | 36000 | 100% | 2 | 30000 | R-454B
216997626 | 3.92 | Yes | Yes | BLUERIDGE | HMSV-A-CB-O | Non-Ducted Indoor Units | BXM3A48UC0 |  |  | 47000 | 23 | 12 | 11 | 49000 | 47000 | 95.92% | 2 | 44000 | R-454B
216997617 | 1.58 | Yes | Yes | BLUERIDGE | HMSV-A-CB-O | Non-Ducted Indoor Units | BXM3A18UC0 |  |  | 19000 | 25 | 15 | 10.4 | 20000 | 19000 | 95% | 2 | 17600 | R-454B
216997620 | 2.25 | Yes | Yes | BLUERIDGE | HMSV-A-CB-O | Non-Ducted Indoor Units | BXM3A27UC0 |  |  | 27000 | 23 | 12.5 | 10.5 | 27000 | 27000 | 100% | 2 | 25000 | R-454B
216997611 | 3.92 | Yes | Yes | BLUERIDGE | HMSV-A-CB-O | Non-Ducted Indoor Units | BXM1A48SC0 |  |  | 47000 | 24 | 12.5 | 10.3 | 48000 | 36000 | 75% | 2 | 38000 | R-454B
216997605 | 2.25 | Yes | Yes | BLUERIDGE | HMSV-A-CB-O | Non-Ducted Indoor Units | BXM1A27SC0 |  |  | 27000 | 25 | 13 | 9.5 | 27000 | 19000 | 70.37% | 2 | 18400 | R-454B
216997608 | 3 | Yes | Yes | BLUERIDGE | HMSV-A-CB-O | Non-Ducted Indoor Units | BXM1A36SC0 |  |  | 36000 | 24 | 12 | 9.5 | 37000 | 26000 | 70.27% | 2 | 26600 | R-454B
216980946 | 3.58 | Yes | Yes | 1HVAC | HMSV-A-CB-O | Non-Ducted Indoor Units | EZ-48Z-M5B |  |  | 43000 | 21.8 | 12 | 10 | 48000 | 37000 | 77.08% | 2 | 35200 | R-454B
216997602 | 1.5 | Yes | Yes | BLUERIDGE | HMSV-A-CB-O | Non-Ducted Indoor Units | BXM1A18SC0 |  |  | 18000 | 25.1 | 14 | 9.8 | 19000 | 13500 | 71.05% | 2.3 | 13600 | R-454B
216980936 | 3.58 | Yes | Yes | PolarWave | HMSV-A-CB-O | Non-Ducted Indoor Units | EZ-48Z-M5B |  |  | 43000 | 21.8 | 12 | 10 | 48000 | 37000 | 77.08% | 2 | 35200 | R-454B
216980943 | 2.83 | No | Yes | 1HVAC | HMSV-A-CB-O | Non-Ducted Indoor Units | EZ-36Z-M4B |  |  | 34000 | 23 | 12 | 9.9 | 36000 | 25200 | 70% | 2 | 24000 | R-454B
216980939 | 1.5 | Yes | Yes | 1HVAC | HMSV-A-CB-O | Non-Ducted Indoor Units | EZ-18Z-M2B |  |  | 18000 | 23.9 | 13 | 10 | 18000 | 13300 | 73.89% | 2.3 | 13400 | R-454B
216980940 | 2.17 | No | Yes | 1HVAC | HMSV-A-CB-O | Non-Ducted Indoor Units | EZ-27Z-M3B |  |  | 26000 | 23 | 12 | 9 | 26000 | 18200 | 70% | 2 | 16200 | R-454B
216980926 | 3.58 | Yes | Yes | DIYCOOL | HMSV-A-CB-O | Non-Ducted Indoor Units | EZ-48Z-M5B |  |  | 43000 | 21.8 | 12 | 10 | 48000 | 37000 | 77.08% | 2 | 35200 | R-454B
216980933 | 2.83 | No | Yes | PolarWave | HMSV-A-CB-O | Non-Ducted Indoor Units | EZ-36Z-M4B |  |  | 34000 | 23 | 12 | 9.9 | 36000 | 25200 | 70% | 2 | 24000 | R-454B
216980929 | 1.5 | Yes | Yes | PolarWave | HMSV-A-CB-O | Non-Ducted Indoor Units | EZ-18Z-M2B |  |  | 18000 | 23.9 | 13 | 10 | 18000 | 13300 | 73.89% | 2.3 | 13400 | R-454B
216980930 | 2.17 | No | Yes | PolarWave | HMSV-A-CB-O | Non-Ducted Indoor Units | EZ-27Z-M3B |  |  | 26000 | 23 | 12 | 9 | 26000 | 18200 | 70% | 2 | 16200 | R-454B
216980916 | 3.58 | Yes | Yes | InfinityLiving | HMSV-A-CB-O | Non-Ducted Indoor Units | EZ-48Z-M5B |  |  | 43000 | 21.8 | 12 | 10 | 48000 | 37000 | 77.08% | 2 | 35200 | R-454B
216980923 | 2.83 | No | Yes | DIYCOOL | HMSV-A-CB-O | Non-Ducted Indoor Units | EZ-36Z-M4B |  |  | 34000 | 23 | 12 | 9.9 | 36000 | 25200 | 70% | 2 | 24000 | R-454B
216980919 | 1.5 | Yes | Yes | DIYCOOL | HMSV-A-CB-O | Non-Ducted Indoor Units | EZ-18Z-M2B |  |  | 18000 | 23.9 | 13 | 10 | 18000 | 13300 | 73.89% | 2.3 | 13400 | R-454B
216980920 | 2.17 | No | Yes | DIYCOOL | HMSV-A-CB-O | Non-Ducted Indoor Units | EZ-27Z-M3B |  |  | 26000 | 23 | 12 | 9 | 26000 | 18200 | 70% | 2 | 16200 | R-454B
216598397 | 3.75 | Yes | Yes | NG Trade | HMSV-A-CB-O | Non-Ducted Indoor Units | MOBMH480D |  |  | 45000 | 21.3 | 11.7 | 10 | 48000 | 36000 | 75% | 2.1 | 34000 | R-454B
216980913 | 2.83 | No | Yes | InfinityLiving | HMSV-A-CB-O | Non-Ducted Indoor Units | EZ-36Z-M4B |  |  | 34000 | 23 | 12 | 9.9 | 36000 | 25200 | 70% | 2 | 24000 | R-454B
216980909 | 1.5 | Yes | Yes | InfinityLiving | HMSV-A-CB-O | Non-Ducted Indoor Units | EZ-18Z-M2B |  |  | 18000 | 23.9 | 13 | 10 | 18000 | 13300 | 73.89% | 2.3 | 13400 | R-454B
216980910 | 2.17 | No | Yes | InfinityLiving | HMSV-A-CB-O | Non-Ducted Indoor Units | EZ-27Z-M3B |  |  | 26000 | 23 | 12 | 9 | 26000 | 18200 | 70% | 2 | 16200 | R-454B
216598391 | 2.17 | Yes | Yes | NG Trade | HMSV-A-CB-O | Non-Ducted Indoor Units | MOBMH270D |  |  | 26000 | 23 | 12.2 | 9.5 | 27000 | 19000 | 70.37% | 2 | 18000 | R-454B
216598394 | 2.92 | Yes | Yes | NG Trade | HMSV-A-CB-O | Non-Ducted Indoor Units | MOBMH360D |  |  | 35000 | 23.1 | 12 | 10 | 37000 | 26000 | 70.27% | 2 | 27000 | R-454B
216684168 | 3.5 | Yes | Yes | ZEPHYR | HMSV-A-CB-O | Non-Ducted Indoor Units | ZE-542M525 |  |  | 42000 | 22 | 12 | 9.5 | 48000 | 36000 | 75% | 1.92 | 28200 | R-454B
216684161 | 1.5 | Yes | Yes | ZEPHYR | HMSV-A-CB-O | Non-Ducted Indoor Units | ZE-518M225 |  |  | 18000 | 22 | 13.3 | 10 | 18000 | 18000 | 100% | 1.99 | 11500 | R-454B
216684164 | 2.25 | Yes | Yes | ZEPHYR | HMSV-A-CB-O | Non-Ducted Indoor Units | ZE-527M325 |  |  | 27000 | 23 | 12.85 | 10 | 27000 | 27000 | 100% | 1.82 | 17600 | R-454B
216626027 | 4.25 | Yes | Yes | SLIMAIR | HMSV-A-CB-O | Non-Ducted Indoor Units | SHC5Z55AH2AG |  |  | 51000 | 21.4 | 12 | 10.6 | 55000 | 48000 | 87.27% | 2 | 45000 | R-454B
216683820 | 2.25 | Yes | Yes | DIRECT AIR | HMSV-A-CB-O | Non-Ducted Indoor Units | DIRM4-27DA25-3Z* |  |  | 27000 | 25 | 13 | 9.5 | 27000 | 19000 | 70.37% | 2 | 18400 | R-454B
216684171 | 3 | Yes | Yes | ZEPHYR | HMSV-A-CB-O | Non-Ducted Indoor Units | ZE-536M425 |  |  | 36000 | 22 | 12.85 | 10 | 36000 | 36000 | 100% | 1.92 | 22600 | R-454B
216626021 | 3 | Yes | Yes | SLIMAIR | HMSV-A-CB-O | Non-Ducted Indoor Units | SHC4Z36AH2AG |  |  | 36000 | 21.5 | 12.2 | 11.3 | 36000 | 37000 | 102.8% | 1.9 | 36600 | R-454B
216626024 | 3.75 | Yes | Yes | SLIMAIR | HMSV-A-CB-O | Non-Ducted Indoor Units | SHC5Z48AH2AG |  |  | 45000 | 21.2 | 12 | 10.2 | 49000 | 48000 | 97.96% | 2 | 40500 | R-454B
216626015 | 1.58 | Yes | Yes | SLIMAIR | HMSV-A-CB-O | Non-Ducted Indoor Units | SHC2Z18AH2AG |  |  | 19000 | 21 | 13 | 10 | 20000 | 18000 | 90% | 2 | 16400 | R-454B
216626018 | 2.25 | Yes | Yes | SLIMAIR | HMSV-A-CB-O | Non-Ducted Indoor Units | SHC3Z27AH2AG |  |  | 27000 | 21 | 12 | 10 | 27000 | 27000 | 100% | 1.9 | 23600 | R-454B
216623786 | 2.33 | Yes | Yes | FRANKLIN | HMSV-A-CB-O | Non-Ducted Indoor Units | MST283F25MHAA |  |  | 28000 | 23 | 12.5 | 10.6 | 28000 | 25000 | 89.29% | 1.8 | 26600 | R-410A
216623789 | 2.33 | Yes | Yes | GOODMAN | HMSV-A-CB-O | Non-Ducted Indoor Units | MST283G22MHAA |  |  | 28000 | 22.6 | 11.8 | 9.8 | 28000 | 25000 | 89.29% | 1.8 | 25600 | R-410A
216623574 | 3.92 | Yes | Yes | MAINLINE | HMSV-A-CB-O | Non-Ducted Indoor Units | ML48HP230MULH-O* |  |  | 47000 | 23 | 12 | 11 | 49000 | 47000 | 95.92% | 2 | 44000 | R-454B
216623577 | 4.25 | Yes | Yes | MAINLINE | HMSV-A-CB-O | Non-Ducted Indoor Units | ML55HP230MULH-O* |  |  | 51000 | 22.2 | 12 | 10.5 | 55000 | 47000 | 85.45% | 2 | 44000 | R-454B
216623568 | 2.25 | Yes | Yes | MAINLINE | HMSV-A-CB-O | Non-Ducted Indoor Units | ML27HP230MULH-O* |  |  | 27000 | 23 | 12.5 | 10.5 | 27000 | 27000 | 100% | 2 | 25000 | R-454B
216623571 | 3 | Yes | Yes | MAINLINE | HMSV-A-CB-O | Non-Ducted Indoor Units | ML36HP230MULH-O* |  |  | 36000 | 23 | 13 | 10.7 | 36000 | 36000 | 100% | 2 | 30000 | R-454B
216623562 | 3.92 | Yes | Yes | MAINLINE | HMSV-A-CB-O | Non-Ducted Indoor Units | ML48HP230MUL-O* |  |  | 47000 | 24 | 12.5 | 10.3 | 48000 | 36000 | 75% | 2 | 38000 | R-454B
216623565 | 1.58 | Yes | Yes | MAINLINE | HMSV-A-CB-O | Non-Ducted Indoor Units | ML18HP230MULH-O* |  |  | 19000 | 25 | 15 | 10.4 | 20000 | 19000 | 95% | 2 | 17600 | R-454B
216623556 | 2.25 | Yes | Yes | MAINLINE | HMSV-A-CB-O | Non-Ducted Indoor Units | ML27HP230MUL-O* |  |  | 27000 | 25 | 13 | 9.5 | 27000 | 19000 | 70.37% | 2 | 18400 | R-454B
216623559 | 3 | Yes | Yes | MAINLINE | HMSV-A-CB-O | Non-Ducted Indoor Units | ML36HP230MUL-O* |  |  | 36000 | 24 | 12 | 9.5 | 37000 | 26000 | 70.27% | 2 | 26600 | R-454B
216623553 | 1.5 | Yes | Yes | MAINLINE | HMSV-A-CB-O | Non-Ducted Indoor Units | ML18HP230MUL-O* |  |  | 18000 | 25.1 | 14 | 9.8 | 19000 | 13500 | 71.05% | 2.3 | 13600 | R-454B
216619376 | 1.5 | Yes | Yes | AC PRO.COM | HMSV-A-CB-O | Non-Ducted Indoor Units | MHPC-D-018BMC |  |  | 18000 | 21 | 12 | 10 | 18000 | 13800 | 76.67% | 2 | 16000 | R-32
216619377 | 2 | Yes | Yes | AC PRO.COM | HMSV-A-CB-O | Non-Ducted Indoor Units | MHPC-D-024BMC |  |  | 24000 | 21 | 13.3 | 10 | 24000 | 21600 | 90% | 2 | 23600 | R-32
216619378 | 2.37 | Yes | Yes | AC PRO.COM | HMSV-A-CB-O | Non-Ducted Indoor Units | MHPC-D-030BMC |  |  | 28400 | 21 | 13.6 | 10 | 30000 | 27000 | 90% | 2.07 | 28000 | R-32
216619379 | 3 | Yes | Yes | AC PRO.COM | HMSV-A-CB-O | Non-Ducted Indoor Units | MHPC-D-036BMC |  |  | 36000 | 21 | 12 | 10 | 36000 | 36000 | 100% | 2.1 | 36000 | R-32
216619380 | 3.5 | Yes | Yes | AC PRO.COM | HMSV-A-CB-O | Non-Ducted Indoor Units | MHPC-D-042BMC |  |  | 42000 | 21 | 13 | 10 | 42000 | 37800 | 90% | 2.1 | 40000 | R-32
216619397 | 1.5 | Yes | Yes | Mirage | HMSV-A-CB-O | Non-Ducted Indoor Units | OGFH181C |  |  | 18000 | 24 | 13 | 10 | 20000 | 15800 | 79% | 2 | 17400 | R-454B
216619398 | 2.25 | Yes | Yes | Mirage | HMSV-A-CB-O | Non-Ducted Indoor Units | OGFH271C |  |  | 27000 | 24 | 12 | 10 | 28000 | 19800 | 70.71% | 2 | 19500 | R-454B
216619399 | 2.92 | Yes | Yes | Mirage | HMSV-A-CB-O | Non-Ducted Indoor Units | OGFH351C |  |  | 35000 | 22.5 | 12 | 9.5 | 36000 | 25400 | 70.56% | 2 | 22400 | R-454B
216619400 | 3.5 | Yes | Yes | Mirage | HMSV-A-CB-O | Non-Ducted Indoor Units | OGFH421C |  |  | 42000 | 22 | 12 | 9.5 | 42000 | 30000 | 71.43% | 2 | 29400 | R-454B
216618254 | 5 | Yes | Yes | Hisense | HMSR-A-CB-O | Non-Ducted Indoor Units | AVW-60F3DAH2 |  |  | 60000 | 21.5 | 11 | 11 | 63000 | 63000 | 100% | 2.3 | 63000 | R-32
216617697 | 4.25 | Yes | Yes | Stelpro | HMSV-A-CB-O | Non-Ducted Indoor Units | SMZ5B1V-H55A-O |  |  | 51000 | 22.2 | 12 | 10.5 | 55000 | 47000 | 85.45% | 2 | 44000 | R-454B
216618256 | 4 | Yes | Yes | TOSOT | HMSV-A-CB-O | Non-Ducted Indoor Units | TM48D6MO |  |  | 48000 | 21 | 12 | 10 | 48000 | 37800 | 78.75% | 2.1 | 40000 | R-32
216618251 | 4 | Yes | Yes | Hisense | HMSR-A-CB-O | Non-Ducted Indoor Units | AVW-48F3DAH2 |  |  | 48000 | 22 | 12 | 10.8 | 54000 | 54000 | 100% | 2.4 | 54000 | R-32
216618248 | 3 | Yes | Yes | Hisense | HMSR-A-CB-O | Non-Ducted Indoor Units | AVW-36F3DAH2 |  |  | 36000 | 23 | 13 | 10.8 | 42000 | 42000 | 100% | 2.46 | 42000 | R-32
216617691 | 3 | Yes | Yes | Stelpro | HMSV-A-CB-O | Non-Ducted Indoor Units | SMZ4B1V-H36A-O |  |  | 36000 | 23 | 13 | 10.7 | 36000 | 36000 | 100% | 2 | 30000 | R-454B
216617694 | 3.92 | Yes | Yes | Stelpro | HMSV-A-CB-O | Non-Ducted Indoor Units | SMZ5B1V-H48A-O |  |  | 47000 | 23 | 12 | 11 | 49000 | 47000 | 95.92% | 2 | 44000 | R-454B
216617685 | 1.58 | Yes | Yes | Stelpro | HMSV-A-CB-O | Non-Ducted Indoor Units | SMZ2B1V-H18A-O |  |  | 19000 | 25 | 15 | 10.4 | 20000 | 19000 | 95% | 2 | 17600 | R-454B
216617688 | 2.25 | Yes | Yes | Stelpro | HMSV-A-CB-O | Non-Ducted Indoor Units | SMZ3B1V-H27A-O |  |  | 27000 | 23 | 12.5 | 10.5 | 27000 | 27000 | 100% | 2 | 25000 | R-454B
216617679 | 3.92 | Yes | Yes | Stelpro | HMSV-A-CB-O | Non-Ducted Indoor Units | SMZ5B1-H48A-O |  |  | 47000 | 23 | 12 | 11 | 49000 | 47000 | 95.92% | 2 | 44000 | R-454B
216617682 | 4.25 | Yes | Yes | Stelpro | HMSV-A-CB-O | Non-Ducted Indoor Units | SMZ5B1-H55A-O |  |  | 51000 | 22.2 | 12 | 10.5 | 55000 | 47000 | 85.45% | 2 | 44000 | R-454B
216598388 | 1.5 | Yes | Yes | NG Trade | HMSV-A-CB-O | Non-Ducted Indoor Units | MOBMH180D |  |  | 18000 | 23 | 12.5 | 10 | 19000 | 13500 | 71.05% | 2.2 | 13500 | R-454B
216617676 | 3 | Yes | Yes | Stelpro | HMSV-A-CB-O | Non-Ducted Indoor Units | SMZ4B1-H36A-O |  |  | 36000 | 23 | 13 | 10.7 | 36000 | 36000 | 100% | 2 | 30000 | R-454B
216617670 | 1.58 | Yes | Yes | Stelpro | HMSV-A-CB-O | Non-Ducted Indoor Units | SMZ2B1-H18A-O |  |  | 19000 | 25 | 15 | 10.4 | 20000 | 19000 | 95% | 2 | 17600 | R-454B
216617673 | 2.25 | Yes | Yes | Stelpro | HMSV-A-CB-O | Non-Ducted Indoor Units | SMZ3B1-H27A-O |  |  | 27000 | 23 | 12.5 | 10.5 | 27000 | 27000 | 100% | 2 | 25000 | R-454B
216797290 | 4 | Yes | Yes | Mitsubishi Electric | HMSV-A-CB-O | Non-Ducted Indoor Units | PUMY-HL48NKMU*** |  |  | 48000 | 23 | 13.1 | 11.5 | 54000 | 54000 | 100% | 2 | 38000 | R-454B
216797293 | 5 | Yes | Yes | Mitsubishi Electric | HMSV-A-CB-O | Non-Ducted Indoor Units | PUMY-L60NKMU*** |  |  | 60000 | 20 | 12 | 10.5 | 66000 | 46500 | 70.45% | 2 | 41500 | R-454B
216797284 | 3.5 | Yes | Yes | Mitsubishi Electric | HMSV-A-CB-O | Non-Ducted Indoor Units | PUMY-HL42NKMU*** |  |  | 42000 | 21.5 | 13.4 | 11.1 | 48000 | 48000 | 100% | 2 | 34000 | R-454B
216797287 | 4 | Yes | Yes | Mitsubishi Electric | HMSV-A-CB-O | Non-Ducted Indoor Units | PUMY-L48NKMU*** |  |  | 48000 | 23 | 12 | 10.4 | 50000 | 35400 | 70.8% | 2.1 | 31400 | R-454B
216797278 | 3 | Yes | Yes | Mitsubishi Electric | HMSV-A-CB-O | Non-Ducted Indoor Units | PUMY-L36NKMU*** |  |  | 36000 | 23 | 14.1 | 11 | 41000 | 29000 | 70.73% | 2.2 | 26400 | R-454B
216797281 | 3 | Yes | Yes | Mitsubishi Electric | HMSV-A-CB-O | Non-Ducted Indoor Units | PUMY-HL36NKMU*** |  |  | 36000 | 23 | 14.5 | 12 | 42000 | 42000 | 100% | 2 | 32600 | R-454B
216775667 | 3.92 | Yes | Yes | KADEN | HMSV-A-CB-O | Non-Ducted Indoor Units | KOB-HH-PS648HP-2AAMA |  |  | 47000 | 23 | 12 | 11 | 49000 | 47000 | 95.92% | 2 | 44000 | R-454B
216775670 | 4.25 | Yes | Yes | KADEN | HMSV-A-CB-O | Non-Ducted Indoor Units | KOB-HH-PS655HP-2AAMA |  |  | 51000 | 22.2 | 12 | 10.5 | 55000 | 47000 | 85.45% | 2 | 44000 | R-454B
216775661 | 2.25 | Yes | Yes | KADEN | HMSV-A-CB-O | Non-Ducted Indoor Units | KOB-HH-PS427HP-2AAMA |  |  | 27000 | 23 | 12.5 | 10.5 | 27000 | 27000 | 100% | 2 | 25000 | R-454B
216775664 | 3 | Yes | Yes | KADEN | HMSV-A-CB-O | Non-Ducted Indoor Units | KOB-HH-PS536HP-2AAMA |  |  | 36000 | 23 | 13 | 10.7 | 36000 | 36000 | 100% | 2 | 30000 | R-454B
216775658 | 1.58 | Yes | Yes | KADEN | HMSV-A-CB-O | Non-Ducted Indoor Units | KOB-HH-PS318HP-2AAMA |  |  | 19000 | 25 | 15 | 10.4 | 20000 | 19000 | 95% | 2 | 17600 | R-454B
216775649 | 3 | Yes | Yes | KADEN | HMSV-A-CB-O | Non-Ducted Indoor Units | KOB-PS536HP-2AAMA |  |  | 36000 | 24 | 12 | 9.5 | 37000 | 26000 | 70.27% | 2 | 26600 | R-454B
216775652 | 3.92 | Yes | Yes | KADEN | HMSV-A-CB-O | Non-Ducted Indoor Units | KOB-PS648HP-2AAMA |  |  | 47000 | 24 | 12.5 | 10.3 | 48000 | 36000 | 75% | 2 | 38000 | R-454B
216505933 | 1.83 | Yes | Yes | Mitsubishi Electric | HMSV-A-CB-O | Non-Ducted Indoor Units | MXZ-3D24NLHZ*** |  |  | 22000 | 20 | 13 | 10 | 25000 | 25000 | 100% | 2.02 | 15400 | R-454B
216505934 | 2.37 | Yes | Yes | Mitsubishi Electric | HMSV-A-CB-O | Non-Ducted Indoor Units | MXZ-3D30NLHZ*** |  |  | 28400 | 20 | 11.5 | 10 | 28600 | 28600 | 100% | 1.86 | 18300 | R-454B
216505924 | 1.83 | Yes | Yes | Mitsubishi Electric | HMSV-A-CB-O | Non-Ducted Indoor Units | MXZ-3D24NL*** |  |  | 22000 | 20 | 13.7 | 10 | 25000 | 19800 | 79.2% | 2.06 | 15500 | R-454B
216505925 | 1.5 | Yes | Yes | Mitsubishi Electric | HMSV-A-CB-O | Non-Ducted Indoor Units | MXZ-2D20NLHZ*** |  |  | 18000 | 19.3 | 13.5 | 10 | 22000 | 22000 | 100% | 2 | 14300 | R-454B
216505497 | 1.5 | Yes | Yes | MOOVAIR | HMSV-A-CB-O | Non-Ducted Indoor Units | MXHSA1832AN1 |  |  | 18000 | 25.1 | 14 | 9.8 | 19000 | 13500 | 71.05% | 2.3 | 13600 | R-454B
216505500 | 1.5 | Yes | Yes | ELIOS | HMSV-A-CB-O | Non-Ducted Indoor Units | EXHSA1832AN1 |  |  | 18000 | 23 | 12.5 | 10 | 19000 | 13500 | 71.05% | 2.2 | 13500 | R-454B
216497950 | 3.92 | Yes | Yes | AC PRO | HMSV-A-CB-O | Non-Ducted Indoor Units | MHPC-H-048BMB |  |  | 47000 | 24 | 12.5 | 10.3 | 48000 | 36000 | 75% | 2 | 38000 | R-454B
216497944 | 2.25 | Yes | Yes | AC PRO | HMSV-A-CB-O | Non-Ducted Indoor Units | MHPC-H-027BMB |  |  | 27000 | 25 | 13 | 9.5 | 27000 | 19000 | 70.37% | 2 | 18400 | R-454B
216497947 | 3 | Yes | Yes | AC PRO | HMSV-A-CB-O | Non-Ducted Indoor Units | MHPC-H-036BMB |  |  | 36000 | 24 | 12 | 9.5 | 37000 | 26000 | 70.27% | 2 | 26600 | R-454B
209864939 | 4.58 | Yes | Yes | CTMorley | HMSV-A-CB-O | Non-Ducted Indoor Units | MOU-5A55H-2 |  |  | 55000 | 20 | 10.5 | 9.5 | 55000 | 45500 | 82.73% | 1.8 | 34800 | R-410A
216497941 | 1.5 | Yes | Yes | AC PRO | HMSV-A-CB-O | Non-Ducted Indoor Units | MHPC-H-018BMB |  |  | 18000 | 25.1 | 14 | 9.8 | 19000 | 13500 | 71.05% | 2.3 | 13600 | R-454B
212631690 | 2.25 | Yes | Yes | Custom Comfort | HMSV-A-CB-O | Non-Ducted Indoor Units | CCOXHAMZ327HP |  |  | 27000 | 21.8 | 12.2 | 10 | 27000 | 27000 | 100% | 1.8 | 23000 | R-410A
212615070 | 2 | Yes | Yes | YONAN | HMSV-A-CB-O | Non-Ducted Indoor Units | YSMO-24HFN1 |  |  | 24000 | 22.3 | 12.5 | 9.6 | 24000 | 17000 | 70.83% | 1.83 | 18000 | R-410A
215415538 | 3.75 | Yes | Yes | Durastar | HMSV-A-CB-O | Non-Ducted Indoor Units | DRA6U48M2A |  |  | 45000 | 21.3 | 11.7 | 10 | 48000 | 36000 | 75% | 2.1 | 34000 | R-454B
215415532 | 3.75 | Yes | Yes | Durastar | HMSV-A-CB-O | Non-Ducted Indoor Units | DRA6H48M2A |  |  | 45000 | 21.2 | 12 | 10.2 | 49000 | 48000 | 97.96% | 2 | 40500 | R-454B
215415535 | 4.25 | Yes | Yes | Durastar | HMSV-A-CB-O | Non-Ducted Indoor Units | DRA6H55M2A |  |  | 51000 | 21.4 | 12 | 10.6 | 55000 | 48000 | 87.27% | 2 | 45000 | R-454B
212604259 | 4 | No | Yes | MIDEA | HMSV-A-CB-O | Non-Ducted Indoor Units | MDV-V48WMN1T* |  |  | 48000 | 19 | 11 | 9.3 | 50000 | 35000 | 70% | 1.8 | 37000 | R-410A
213301876 | 3 | Yes | Yes | MDV | HMSV-A-CB-O | Non-Ducted Indoor Units | M4OX630-36HFN1-M1X |  |  | 36000 | 21 | 12 | 10.9 | 36000 | 36000 | 100% | 1.95 | 27400 | R-410A
213301877 | 3 | Yes | Yes | MDV | HMSV-A-CB-O | Non-Ducted Indoor Units | M4OX630-36HFN1-M1X* |  |  | 36000 | 22.4 | 12.5 | 10.9 | 36000 | 37000 | 102.8% | 2 | 27400 | R-410A
213286778 | 2.25 | Yes | Yes | Wells | HMSV-A-CB-O | Non-Ducted Indoor Units | WMCA-27HFMO |  |  | 27000 | 20.5 | 11.8 | 9.6 | 27000 | 27000 | 100% | 1.8 | 22400 | R-410A
213286781 | 4 | Yes | Yes | Wells | HMSV-A-CB-O | Non-Ducted Indoor Units | WMCA-48HFMO |  |  | 48000 | 21.2 | 11 | 10 | 49000 | 45000 | 91.84% | 2 | 39000 | R-410A
213298359 | 1.42 | No | Yes | KANIONco | HMSV-A-CB-O | Non-Ducted Indoor Units | KWSMO-18IR410AHSP |  |  | 17000 | 22 | 12 | 9 | 19600 | 13800 | 70.41% | 1.8 | 12200 | R-410A
213286775 | 1.58 | No | Yes | Wells | HMSV-A-CB-O | Non-Ducted Indoor Units | WMCA-18HFMO |  |  | 19000 | 20.5 | 12.5 | 9 | 20000 | 18000 | 90% | 1.8 | 13500 | R-410A
213286756 | 2.67 | No | Yes | J-KU | HMSV-A-CB-O | Non-Ducted Indoor Units | JKS-36H2HP-M4O |  |  | 32000 | 21 | 12.5 | 9 | 36000 | 36000 | 100% | 1.84 | 22400 | R-410A
211120894 | 3.5 | No | Yes | Multi MFG | HMSV-A-CB-O | Non-Ducted Indoor Units | 42HPC5-HH-A |  |  | 42000 | 20 | 10.5 | 8.95 | 41500 | 36000 | 86.75% | 1.84 | 27000 | R-410A
209862184 | 2 | Yes | Yes | KLIMAIRE | HMSV-A-CB-O | Non-Ducted Indoor Units | KMIR324-H217-2 |  |  | 24000 | 22.3 | 12.5 | 9.6 | 24000 | 17000 | 70.83% | 1.83 | 18000 | R-410A
209549026 | 2 | Yes | Yes | THERMOCORE SYSTEMS | HMSV-A-CB-O | Non-Ducted Indoor Units | T423D-H224-C |  |  | 24000 | 24.6 | 13.4 | 10 | 25000 | 18500 | 74% | 1.9 | 20400 | R-410A
209843673 | 1.83 | Yes | Yes | American Standard / Mitsubishi Electric | HMSV-A-CB-O | Non-Ducted Indoor Units | NTXMMX24A132B* |  |  | 22000 | 20 | 13.6 | 9.5 | 25000 | 18200 | 72.8% | 2.2 | 14600 | R-410A
209843683 | 1.83 | No | Yes | American Standard / Mitsubishi Electric | HMSV-A-CB-O | Non-Ducted Indoor Units | NTXMPH24A132B* |  |  | 22000 | 19 | 13.5 | 9 | 25000 | 25000 | 100% | 1.95 | 14000 | R-410A
209843684 | 2.37 | Yes | Yes | American Standard / Mitsubishi Electric | HMSV-A-CB-O | Non-Ducted Indoor Units | NTXMPH30A132B* |  |  | 28400 | 18 | 12.5 | 9.7 | 28600 | 28600 | 100% | 1.8 | 18000 | R-410A
209836212 | 1.5 | No | Yes | Trane / Mitsubishi Electric | HMSV-A-CB-O | Non-Ducted Indoor Units | NTXMPH20A122B* |  |  | 18000 | 16.5 | 13.5 | 9.2 | 22000 | 21600 | 98.18% | 1.89 | 13000 | R-410A
209836186 | 1.5 | No | Yes | Mitsubishi Electric | HMSV-A-CB-O | Non-Ducted Indoor Units | MXZ-2C20NAHZ3*** |  |  | 18000 | 16.5 | 13.5 | 9.2 | 22000 | 21600 | 98.18% | 1.89 | 13000 | R-410A
209836195 | 1.83 | No | Yes | Trane / Mitsubishi Electric | HMSV-A-CB-O | Non-Ducted Indoor Units | NTXMPH24A132B* |  |  | 22000 | 19 | 13.5 | 9 | 25000 | 25000 | 100% | 1.95 | 14000 | R-410A
209836196 | 2.37 | Yes | Yes | Trane / Mitsubishi Electric | HMSV-A-CB-O | Non-Ducted Indoor Units | NTXMPH30A132B* |  |  | 28400 | 18 | 12.5 | 9.7 | 28600 | 28600 | 100% | 1.8 | 18000 | R-410A
209836203 | 1.83 | No | Yes | Mitsubishi Electric | HMSV-A-CB-O | Non-Ducted Indoor Units | MXZ-3C24NAHZ3*** |  |  | 22000 | 19 | 13.5 | 9 | 25000 | 25000 | 100% | 1.95 | 14000 | R-410A
209836204 | 2.37 | Yes | Yes | Mitsubishi Electric | HMSV-A-CB-O | Non-Ducted Indoor Units | MXZ-3C30NAHZ3*** |  |  | 28400 | 18 | 12.5 | 9.7 | 28600 | 28600 | 100% | 1.8 | 18000 | R-410A
209416881 | 2.33 | Yes | Yes | NOVAIR | HMSV-A-CB-O | Non-Ducted Indoor Units | LEA28MZ-3P-35SK-O |  |  | 28000 | 22.6 | 11.8 | 9.8 | 28000 | 25000 | 89.29% | 1.8 | 25600 | R-410A
209416884 | 1.58 | No | Yes | NOVAIR | HMSV-A-CB-O | Non-Ducted Indoor Units | LEA20MZ-2P-35SK-O |  |  | 19000 | 20.5 | 12.5 | 9 | 20000 | 18000 | 90% | 1.8 | 13500 | R-410A
209319644 | 3 | Yes | Yes | ECO AIR | HMSV-A-CB-O | Non-Ducted Indoor Units | M4OI-36HFN1-M |  |  | 36000 | 22.2 | 13.6 | 10.3 | 37000 | 36000 | 97.3% | 1.9 | 33000 | R-410A
209319650 | 4.58 | Yes | Yes | ECO AIR | HMSV-A-CB-O | Non-Ducted Indoor Units | M5OA-55HFN1-M-[X] |  |  | 55000 | 22 | 10.5 | 9.5 | 55000 | 46000 | 83.64% | 1.9 | 34400 | R-410A
209319638 | 1.58 | Yes | Yes | ECO AIR | HMSV-A-CB-O | Non-Ducted Indoor Units | M2OI-18HFN1-M |  |  | 19000 | 22 | 12.5 | 9.8 | 20000 | 19700 | 98.5% | 1.9 | 15000 | R-410A
209319641 | 2.33 | Yes | Yes | ECO AIR | HMSV-A-CB-O | Non-Ducted Indoor Units | M3OI-28HFN1-M |  |  | 28000 | 23 | 12.5 | 10.6 | 28000 | 25000 | 89.29% | 1.8 | 26600 | R-410A
212524533 | 1.93 | Yes | Yes | COMFORT-AIRE | HMSV-A-CB-O | Non-Ducted Indoor Units | A-VFH24TC-1 |  |  | 23200 | 21 | 12.5 | 10 | 24000 | 21600 | 90% | 2.1 | 23600 | R-410A
209179153 | 3 | Yes | Yes | LENNOX | HMSV-A-CB-O | Non-Ducted Indoor Units | LIZ042HO-210P432-1 |  |  | 36000 | 21 | 12 | 10 | 40000 | 32400 | 81% | 1.92 | 35600 | R-410A
212406544 | 3 | No | Yes | MIDEA | HMSV-A-CB-O | Non-Ducted Indoor Units | MDV-V36WMN1TE* |  |  | 36000 | 19.2 | 12.1 | 9.5 | 40000 | 28000 | 70% | 1.8 | 28000 | R-410A
209179147 | 2.37 | Yes | Yes | LENNOX | HMSV-A-CB-O | Non-Ducted Indoor Units | LIZ030HO-210P432-1 |  |  | 28400 | 21 | 12.5 | 10 | 30000 | 22800 | 76% | 1.84 | 27200 | R-410A
209179150 | 2.83 | Yes | Yes | LENNOX | HMSV-A-CB-O | Non-Ducted Indoor Units | LIZ036HO-210P432-1 |  |  | 34000 | 21 | 12 | 10 | 36000 | 32400 | 90% | 1.82 | 30800 | R-410A
209179141 | 1.42 | Yes | Yes | LENNOX | HMSV-A-CB-O | Non-Ducted Indoor Units | LIZ018HO-210P432-1 |  |  | 17000 | 21 | 12 | 10 | 18000 | 13600 | 75.56% | 2.22 | 15000 | R-410A
209179144 | 1.93 | Yes | Yes | LENNOX | HMSV-A-CB-O | Non-Ducted Indoor Units | LIZ024HO-210P432-1 |  |  | 23200 | 21 | 12.5 | 10 | 24000 | 21600 | 90% | 2.1 | 23600 | R-410A
208816895 | 2 | Yes | Yes | SEA BREEZE+ | HMSV-A-CB-O | Non-Ducted Indoor Units | HMZ24H424ZMO |  |  | 24000 | 23.7 | 12.8 | 10.8 | 24000 | 24000 | 100% | 1.8 | 24000 | R-410A
208816898 | 4.58 | Yes | Yes | SEA BREEZE+ | HMSV-A-CB-O | Non-Ducted Indoor Units | HMZ48H424ZMO |  |  | 55000 | 20 | 10.5 | 9.5 | 55000 | 45500 | 82.73% | 1.8 | 34800 | R-410A
208816892 | 1.58 | No | Yes | SEA BREEZE+ | HMSV-A-CB-O | Non-Ducted Indoor Units | HMZ18H424ZMO |  |  | 19000 | 20.5 | 12.5 | 9 | 20000 | 18000 | 90% | 1.8 | 13500 | R-410A
208786087 | 2.83 | Yes | Yes | GREE | HMSV-A-CB-O | Non-Ducted Indoor Units | GWHD(36)ND3MO |  |  | 34000 | 21 | 12 | 10 | 36000 | 32400 | 90% | 1.82 | 30800 | R-410A
208786088 | 3 | Yes | Yes | GREE | HMSV-A-CB-O | Non-Ducted Indoor Units | GWHD(42)ND3MO |  |  | 36000 | 21 | 12 | 10 | 40000 | 32400 | 81% | 1.92 | 35600 | R-410A
208786089 | 1.42 | Yes | Yes | GREE | HMSV-A-CB-O | Non-Ducted Indoor Units | GWHD(18)ND3MO |  |  | 17000 | 21 | 12 | 10 | 18000 | 13600 | 75.56% | 2.22 | 15000 | R-410A
208786090 | 1.93 | Yes | Yes | GREE | HMSV-A-CB-O | Non-Ducted Indoor Units | GWHD(24)ND3MO |  |  | 23200 | 21 | 12.5 | 10 | 24000 | 21600 | 90% | 2.1 | 23600 | R-410A
208786091 | 2.37 | Yes | Yes | GREE | HMSV-A-CB-O | Non-Ducted Indoor Units | GWHD(30)ND3MO |  |  | 28400 | 21 | 12.5 | 10 | 30000 | 22800 | 76% | 1.84 | 27200 | R-410A
212615014 | 3 | Yes | Yes | Relief Sciences | HMSV-A-CB-O | Non-Ducted Indoor Units | LANG36OD35-4 |  |  | 36000 | 20 | 12.5 | 9.7 | 37000 | 36000 | 97.3% | 1.9 | 35000 | R-410A
212615018 | 1.58 | No | Yes | Relief Sciences | HMSV-A-CB-O | Non-Ducted Indoor Units | LANG18OD35-2 |  |  | 19000 | 20.5 | 12.5 | 9 | 20000 | 18000 | 90% | 1.8 | 13500 | R-410A
212608416 | 4 | No | Yes | LENNOX | HMSV-A-CB | Non-Ducted Indoor Units | VPC048H4M-3P* |  |  | 48000 | 19 | 11 | 9.3 | 50000 | 35000 | 70% | 1.8 | 37000 | R-410A
212508370 | 2 | No | Yes | Perfect Aire | HMSV-A-CB-O | Non-Ducted Indoor Units | UB1MSHHQC24-MZO3 |  |  | 24000 | 22 | 12.5 | 9.05 | 24000 | 24000 | 100% | 1.84 | 15000 | R-410A
208674948 | 3 | No | No | Stealth Comfort | HMSV-A-CB-O | Non-Ducted Indoor Units | SC-36Z-HH-M4 |  |  | 36000 | 16 | 9 | 8.6 | 36000 | 28200 | 78.33% | 1.82 | 29000 | R-410A
208674951 | 3.5 | No | No | Stealth Comfort | HMSV-A-CB-O | Non-Ducted Indoor Units | SC-42Z-HH-M5 |  |  | 42000 | 16 | 9 | 8.6 | 42000 | 31200 | 74.29% | 1.82 | 30000 | R-410A
208674942 | 1.5 | Yes | Yes | Stealth Comfort | HMSV-A-CB-O | Non-Ducted Indoor Units | SC-18Z-HH-M2 |  |  | 18000 | 20 | 12 | 10 | 21000 | 21800 | 103.8% | 1.81 | 17000 | R-410A
208674945 | 1.83 | Yes | Yes | Stealth Comfort | HMSV-A-CB-O | Non-Ducted Indoor Units | SC-27Z-HH-M3 |  |  | 22000 | 20 | 12 | 10 | 26000 | 30000 | 115.4% | 1.8 | 17900 | R-410A
212604424 | 1.48 | No | Yes | DAIKIN | HMSV-A-CB-O | Non-Ducted Indoor Units | 2MXLH18WVJU* |  |  | 17800 | 16 | 12 | 8.5 | 18500 | 18900 | 102.2% | 1.8 | 12000 | R-410A
212604425 | 2 | No | Yes | DAIKIN | HMSV-A-CB-O | Non-Ducted Indoor Units | 3MXLH24WVJU* |  |  | 24000 | 18 | 11.7 | 9.3 | 24000 | 21600 | 90% | 1.8 | 15500 | R-410A
212604426 | 2.87 | No | Yes | DAIKIN | HMSV-A-CB-O | Non-Ducted Indoor Units | 4MXLH36WVJU* |  |  | 34400 | 20 | 11.7 | 8.8 | 36600 | 36600 | 100% | 1.8 | 22400 | R-410A
208674939 | 3.5 | No | No | DIYCOOL | HMSV-A-CB-O | Non-Ducted Indoor Units | SC-42Z-HH-M5 |  |  | 42000 | 16 | 9 | 8.6 | 42000 | 31200 | 74.29% | 1.82 | 30000 | R-410A
212604263 | 2.03 | No | Yes | MIDEA | HMSV-A-CB-O | Non-Ducted Indoor Units | MDV-V24WMN1T* |  |  | 24400 | 18.8 | 12.2 | 9.2 | 26000 | 18200 | 70% | 1.8 | 17000 | R-410A
208674930 | 1.5 | Yes | Yes | DIYCOOL | HMSV-A-CB-O | Non-Ducted Indoor Units | SC-18Z-HH-M2 |  |  | 18000 | 20 | 12 | 10 | 21000 | 21800 | 103.8% | 1.81 | 17000 | R-410A
208674936 | 3 | No | No | DIYCOOL | HMSV-A-CB-O | Non-Ducted Indoor Units | SC-36Z-HH-M4 |  |  | 36000 | 16 | 9 | 8.6 | 36000 | 28200 | 78.33% | 1.82 | 29000 | R-410A
208674924 | 3 | No | No | ACIQ | HMSV-A-CB-O | Non-Ducted Indoor Units | SC-36Z-HH-M4 |  |  | 36000 | 16 | 9 | 8.6 | 36000 | 28200 | 78.33% | 1.82 | 29000 | R-410A
208674927 | 3.5 | No | No | ACIQ | HMSV-A-CB-O | Non-Ducted Indoor Units | SC-42Z-HH-M5 |  |  | 42000 | 16 | 9 | 8.6 | 42000 | 31200 | 74.29% | 1.82 | 30000 | R-410A
208674915 | 3.5 | No | No | 1HVAC | HMSV-A-CB-O | Non-Ducted Indoor Units | SC-42Z-HH-M5 |  |  | 42000 | 16 | 9 | 8.6 | 42000 | 31200 | 74.29% | 1.82 | 30000 | R-410A
208674921 | 1.83 | Yes | Yes | ACIQ | HMSV-A-CB-O | Non-Ducted Indoor Units | SC-27Z-HH-M3 |  |  | 22000 | 20 | 12 | 10 | 26000 | 30000 | 115.4% | 1.8 | 17900 | R-410A
208674909 | 1.83 | Yes | Yes | 1HVAC | HMSV-A-CB-O | Non-Ducted Indoor Units | SC-27Z-HH-M3 |  |  | 22000 | 20 | 12 | 10 | 26000 | 30000 | 115.4% | 1.8 | 17900 | R-410A
208674912 | 3 | No | No | 1HVAC | HMSV-A-CB-O | Non-Ducted Indoor Units | SC-36Z-HH-M4 |  |  | 36000 | 16 | 9 | 8.6 | 36000 | 28200 | 78.33% | 1.82 | 29000 | R-410A
208650622 | 4.58 | Yes | Yes | BLUERIDGE | HMSV-A-CB-O | Non-Ducted Indoor Units | BMM55HHC |  |  | 55000 | 20 | 10.5 | 9.5 | 55000 | 45500 | 82.73% | 1.8 | 34800 | R-410A
208674906 | 1.5 | Yes | Yes | 1HVAC | HMSV-A-CB-O | Non-Ducted Indoor Units | SC-18Z-HH-M2 |  |  | 18000 | 20 | 12 | 10 | 21000 | 21800 | 103.8% | 1.81 | 17000 | R-410A
212508371 | 1.5 | Yes | Yes | Perfect Aire | HMSV-A-CB-O | Non-Ducted Indoor Units | UB1MSHHQC18-MZO2 |  |  | 18000 | 21 | 12.5 | 9.5 | 18000 | 18000 | 100% | 1.84 | 12700 | R-410A
212508372 | 1.42 | Yes | Yes | COMFORT-AIRE | HMSV-A-CB-O | Non-Ducted Indoor Units | A-VFH18DC-1 |  |  | 17000 | 21 | 12 | 10 | 18000 | 13600 | 75.56% | 2.22 | 15000 | R-410A
208568362 | 2 | Yes | Yes | MIDEA | HMSV-A-CB-O | Non-Ducted Indoor Units | M3OJ-24HFN1-M |  |  | 24000 | 22.3 | 12.5 | 9.6 | 24000 | 17000 | 70.83% | 1.83 | 18000 | R-410A
208650724 | 1.5 | Yes | Yes | HAXXAIR | HMSV-A-CB-O | Non-Ducted Indoor Units | HVHM-18T2D |  |  | 18000 | 21 | 12.5 | 9.5 | 18000 | 18000 | 100% | 1.84 | 12700 | R-410A
208497428 | 4.58 | Yes | Yes | C&H | HMSV-A-CB-O | Non-Ducted Indoor Units | CH-HPR55M-230VO |  |  | 55000 | 22 | 10.5 | 9.5 | 55000 | 46000 | 83.64% | 1.9 | 34400 | R-410A
208284491 | 3 | Yes | Yes | TRUST AIR CONDITIONERS | HMSV-A-CB-O | Non-Ducted Indoor Units | M4H36H/O4S4P |  |  | 36000 | 22.2 | 13.6 | 10.3 | 37000 | 36000 | 97.3% | 1.9 | 33000 | R-410A
208284494 | 4 | Yes | Yes | TRUST AIR CONDITIONERS | HMSV-A-CB-O | Non-Ducted Indoor Units | M5H48H/O4S4P |  |  | 48000 | 21.8 | 11.7 | 9.8 | 49000 | 45000 | 91.84% | 2 | 36000 | R-410A
208284485 | 1.58 | Yes | Yes | TRUST AIR CONDITIONERS | HMSV-A-CB-O | Non-Ducted Indoor Units | M2H18H/O4S4P |  |  | 19000 | 22 | 12.5 | 9.8 | 20000 | 19700 | 98.5% | 1.9 | 15000 | R-410A
208284488 | 2.33 | Yes | Yes | TRUST AIR CONDITIONERS | HMSV-A-CB-O | Non-Ducted Indoor Units | M3H27H/O4S4P |  |  | 28000 | 23 | 12.5 | 10.6 | 28000 | 25000 | 89.29% | 1.8 | 26600 | R-410A
208136319 | 4.58 | Yes | Yes | MOOVAIR | HMSV-A-CB-O | Non-Ducted Indoor Units | DMA55HOM25230X3 |  |  | 55000 | 22 | 10.5 | 9.5 | 55000 | 46000 | 83.64% | 1.9 | 34400 | R-410A
208136313 | 4.58 | Yes | Yes | ELIOS | HMSV-A-CB-O | Non-Ducted Indoor Units | DEA55HOM25230X3 |  |  | 55000 | 22 | 10.5 | 9.5 | 55000 | 46000 | 83.64% | 1.9 | 34400 | R-410A
208132543 | 4.58 | Yes | Yes | MDV | HMSV-A-CB-O | Non-Ducted Indoor Units | M5OA-55HFN1-M-[X]*(2) |  |  | 55000 | 20 | 10.5 | 9.5 | 55000 | 45500 | 82.73% | 1.8 | 34800 | R-410A
208128294 | 2.33 | Yes | Yes | SEA BREEZE+ | HMSV-A-CB-O | Non-Ducted Indoor Units | HMZ28H424ZMO |  |  | 28000 | 22.6 | 11.8 | 9.8 | 28000 | 25000 | 89.29% | 1.8 | 25600 | R-410A
208128297 | 3 | Yes | Yes | SEA BREEZE+ | HMSV-A-CB-O | Non-Ducted Indoor Units | HMZ36H424ZMO |  |  | 36000 | 20 | 12.5 | 9.7 | 37000 | 36000 | 97.3% | 1.9 | 35000 | R-410A
208128285 | 2 | Yes | Yes | SEA BREEZE+ | HMSV-A-CB-O | Non-Ducted Indoor Units | MZ27H424ZMO |  |  | 24000 | 22.3 | 12.5 | 9.6 | 24000 | 17000 | 70.83% | 1.83 | 18000 | R-410A
208128250 | 1.5 | No | Yes | Comfor Matic | HMSV-A-CB-O | Non-Ducted Indoor Units | GFMCB18-H2 |  |  | 18000 | 21 | 12.5 | 9 | 19000 | 13500 | 71.05% | 2.01 | 12800 | R-410A
208128251 | 2 | No | Yes | Comfor Matic | HMSV-A-CB-O | Non-Ducted Indoor Units | GFMCB24-H2 |  |  | 24000 | 21 | 11.8 | 9 | 26000 | 18400 | 70.77% | 1.81 | 16600 | R-410A
208121938 | 3 | Yes | Yes | EMI | HMSV-A-CB-O | Non-Ducted Indoor Units | MHMZ436DA |  |  | 36000 | 22.2 | 13.6 | 10.3 | 37000 | 36000 | 97.3% | 1.9 | 33000 | R-410A
208121941 | 4 | Yes | Yes | EMI | HMSV-A-CB-O | Non-Ducted Indoor Units | MHMZ548DA |  |  | 48000 | 21.8 | 11.7 | 9.8 | 49000 | 45000 | 91.84% | 2 | 36000 | R-410A
208121932 | 1.58 | Yes | Yes | EMI | HMSV-A-CB-O | Non-Ducted Indoor Units | MHMZ218DA |  |  | 19000 | 22 | 12.5 | 9.8 | 20000 | 19700 | 98.5% | 1.9 | 15000 | R-410A
208121935 | 2.33 | Yes | Yes | EMI | HMSV-A-CB-O | Non-Ducted Indoor Units | MHMZ327DA |  |  | 28000 | 23 | 12.5 | 10.6 | 28000 | 25000 | 89.29% | 1.8 | 26600 | R-410A
208106854 | 4 | Yes | Yes | DUCANE | HMSV-A-CB-O | Non-Ducted Indoor Units | 4DHP2S48M-1P |  |  | 48000 | 21.8 | 11.7 | 9.8 | 49000 | 45000 | 91.84% | 2 | 36000 | R-410A
208119922 | 4 | Yes | Yes | Cooper & Hunter | HMSV-A-CB-O | Non-Ducted Indoor Units | CHV6-48URBM |  |  | 48000 | 18.5 | 12.6 | 10 | 54000 | 38000 | 70.37% | 2.2 | 32000 | R-410A
208106845 | 2 | Yes | Yes | DUCANE | HMSV-A-CB-O | Non-Ducted Indoor Units | 4DHP2S24M-1P |  |  | 24000 | 24.6 | 13.4 | 10 | 25000 | 18500 | 74% | 1.9 | 20400 | R-410A
208106839 | 4 | Yes | Yes | CONCORD | HMSV-A-CB-O | Non-Ducted Indoor Units | 4DHP2S48M-1P |  |  | 48000 | 21.8 | 11.7 | 9.8 | 49000 | 45000 | 91.84% | 2 | 36000 | R-410A
208106830 | 2 | Yes | Yes | CONCORD | HMSV-A-CB-O | Non-Ducted Indoor Units | 4DHP2S24M-1P |  |  | 24000 | 24.6 | 13.4 | 10 | 25000 | 18500 | 74% | 1.9 | 20400 | R-410A
208106824 | 4 | Yes | Yes | Armstrong Air | HMSV-A-CB-O | Non-Ducted Indoor Units | 4DHP2S48M-1P |  |  | 48000 | 21.8 | 11.7 | 9.8 | 49000 | 45000 | 91.84% | 2 | 36000 | R-410A
208106815 | 2 | Yes | Yes | Armstrong Air | HMSV-A-CB-O | Non-Ducted Indoor Units | 4DHP2S24M-1P |  |  | 24000 | 24.6 | 13.4 | 10 | 25000 | 18500 | 74% | 1.9 | 20400 | R-410A
208106809 | 4 | Yes | Yes | AirEase | HMSV-A-CB-O | Non-Ducted Indoor Units | 4DHP2S48M-1P |  |  | 48000 | 21.8 | 11.7 | 9.8 | 49000 | 45000 | 91.84% | 2 | 36000 | R-410A
208106800 | 2 | Yes | Yes | AirEase | HMSV-A-CB-O | Non-Ducted Indoor Units | 4DHP2S24M-1P |  |  | 24000 | 24.6 | 13.4 | 10 | 25000 | 18500 | 74% | 1.9 | 20400 | R-410A
208106794 | 4 | Yes | Yes | Allied | HMSV-A-CB-O | Non-Ducted Indoor Units | 4DHP2S48M-1P |  |  | 48000 | 21.8 | 11.7 | 9.8 | 49000 | 45000 | 91.84% | 2 | 36000 | R-410A
208106785 | 2 | Yes | Yes | Allied | HMSV-A-CB-O | Non-Ducted Indoor Units | 4DHP2S24M-1P |  |  | 24000 | 24.6 | 13.4 | 10 | 25000 | 18500 | 74% | 1.9 | 20400 | R-410A
207862107 | 4 | Yes | Yes | Breeze33 | HMSV-A-CB-O | Non-Ducted Indoor Units | BZ33-HYP485Z2-G2-P |  |  | 48000 | 21.8 | 11.7 | 9.8 | 49000 | 45000 | 91.84% | 2 | 36000 | R-410A
216775643 | 1.5 | Yes | Yes | KADEN | HMSV-A-CB-O | Non-Ducted Indoor Units | KOB-PS318HP-2AAMA |  |  | 18000 | 25.1 | 14 | 9.8 | 19000 | 13500 | 71.05% | 2.3 | 13600 | R-454B
207862101 | 2.33 | Yes | Yes | Breeze33 | HMSV-A-CB-O | Non-Ducted Indoor Units | BZ33-HYP273Z2-G2-P |  |  | 28000 | 23 | 12.5 | 10.6 | 28000 | 25000 | 89.29% | 1.8 | 26600 | R-410A
207862104 | 3 | Yes | Yes | Breeze33 | HMSV-A-CB-O | Non-Ducted Indoor Units | BZ33-HYP364Z2-G2-P |  |  | 36000 | 22.2 | 13.6 | 10.3 | 37000 | 36000 | 97.3% | 1.9 | 33000 | R-410A
207862098 | 1.58 | Yes | Yes | Breeze33 | HMSV-A-CB-O | Non-Ducted Indoor Units | BZ33-HYP182Z2-G2-P |  |  | 19000 | 22 | 12.5 | 9.8 | 20000 | 19700 | 98.5% | 1.9 | 15000 | R-410A
216772301 | 4 | Yes | Yes | KINGHOME | HMSV-A-CB-O | Non-Ducted Indoor Units | KM48X6O |  |  | 48000 | 21 | 12 | 10 | 48000 | 37800 | 78.75% | 2.1 | 40000 | R-32
207641237 | 3 | Yes | Yes | MDV | HMSV-A-CB-O | Non-Ducted Indoor Units | M4OI-36HFN1-M* |  |  | 36000 | 20 | 12.5 | 9.7 | 37000 | 36000 | 97.3% | 1.9 | 35000 | R-410A
207641238 | 4 | Yes | Yes | MDV | HMSV-A-CB-O | Non-Ducted Indoor Units | M5OG-48HFN1-M-[X]-20* |  |  | 48000 | 21.2 | 11 | 10 | 49000 | 45000 | 91.84% | 2 | 39000 | R-410A
216775646 | 2.25 | Yes | Yes | KADEN | HMSV-A-CB-O | Non-Ducted Indoor Units | KOB-PS427HP-2AAMA |  |  | 27000 | 25 | 13 | 9.5 | 27000 | 19000 | 70.37% | 2 | 18400 | R-454B
216772339 | 1.5 | Yes | Yes | ECO AC | HMSV-A-CB-O | Non-Ducted Indoor Units | EMH-2O18KBB |  |  | 18000 | 21 | 12 | 10 | 18000 | 13800 | 76.67% | 2 | 16000 | R-32
216772340 | 2 | Yes | Yes | ECO AC | HMSV-A-CB-O | Non-Ducted Indoor Units | EMH-3O24KBB |  |  | 24000 | 21 | 13.3 | 10 | 24000 | 21600 | 90% | 2 | 23600 | R-32
216772341 | 2.37 | Yes | Yes | ECO AC | HMSV-A-CB-O | Non-Ducted Indoor Units | EMH-4O30KBB |  |  | 28400 | 21 | 13.6 | 10 | 30000 | 27000 | 90% | 2.07 | 28000 | R-32
216772342 | 3 | Yes | Yes | ECO AC | HMSV-A-CB-O | Non-Ducted Indoor Units | EMH-4O36KBB |  |  | 36000 | 21 | 12 | 10 | 36000 | 36000 | 100% | 2.1 | 36000 | R-32
216772343 | 3.5 | Yes | Yes | ECO AC | HMSV-A-CB-O | Non-Ducted Indoor Units | EMH-5O42KBB |  |  | 42000 | 21 | 13 | 10 | 42000 | 37800 | 90% | 2.1 | 40000 | R-32
216772344 | 4 | Yes | Yes | ECO AC | HMSV-A-CB-O | Non-Ducted Indoor Units | EMH-*O48KBB |  |  | 48000 | 21 | 12 | 10 | 48000 | 37800 | 78.75% | 2.1 | 40000 | R-32
216772307 | 5 | No | Yes | TOSOT | HMSV-A-CB-O | Non-Ducted Indoor Units | TMV-V60WL/NHC-T(U) |  |  | 60000 | 22.5 | 10.5 | 9.2 | 64500 | 46500 | 72.09% | 2.2 | 41500 | R-32
216772308 | 1.5 | Yes | Yes | WILLIS | HMSV-A-CB-O | Non-Ducted Indoor Units | MZUHW18KR32-O |  |  | 18000 | 21 | 12 | 10 | 18000 | 13800 | 76.67% | 2 | 16000 | R-32
216772309 | 2 | Yes | Yes | WILLIS | HMSV-A-CB-O | Non-Ducted Indoor Units | MZUHW24KR32-O |  |  | 24000 | 21 | 13.3 | 10 | 24000 | 21600 | 90% | 2 | 23600 | R-32
216772310 | 2.37 | Yes | Yes | WILLIS | HMSV-A-CB-O | Non-Ducted Indoor Units | MZUHW30KR32-O |  |  | 28400 | 21 | 13.6 | 10 | 30000 | 27000 | 90% | 2.07 | 28000 | R-32
216772311 | 3 | Yes | Yes | WILLIS | HMSV-A-CB-O | Non-Ducted Indoor Units | MZUHW36KR32-O |  |  | 36000 | 21 | 12 | 10 | 36000 | 36000 | 100% | 2.1 | 36000 | R-32
216772312 | 3.5 | Yes | Yes | WILLIS | HMSV-A-CB-O | Non-Ducted Indoor Units | MZUHW42KR32-O |  |  | 42000 | 21 | 13 | 10 | 42000 | 37800 | 90% | 2.1 | 40000 | R-32
201863419 | 3 | No | Yes | KOOLKING | HMSV-A-CB-O | Non-Ducted Indoor Units | M4OF-36HFN1-M |  |  | 36000 | 21.4 | 10.5 | 8.6 | 36000 | 26200 | 72.78% | 1.8 | 23600 | R-410A
216772249 | 5 | No | Yes | GREE | HMSV-A-CB-O | Non-Ducted Indoor Units | GMV-V60WL/NHC-T(U) |  |  | 60000 | 22.5 | 10.5 | 9.2 | 64500 | 46500 | 72.09% | 2.2 | 41500 | R-32
215569874 | 4 | No | Yes | Viessmann | HMSV-A-CB-O | Non-Ducted Indoor Units | DLCMTAH48EAK |  |  | 48000 | 18.7 | 10 | 8.8 | 48000 | 34000 | 70.83% | 1.8 | 32000 | R-410A
215569876 | 1.5 | No | Yes | Viessmann | HMSV-A-CB-O | Non-Ducted Indoor Units | DLCMTAH18BAK |  |  | 18000 | 18 | 11.5 | 8.7 | 18000 | 13000 | 72.22% | 1.9 | 15200 | R-410A
207825597 | 4 | Yes | Yes | DIYCOOL | HMSV-A-CB-O | Non-Ducted Indoor Units | ACIQ-48Z-HH-M5B |  |  | 48000 | 21.8 | 11.7 | 9.8 | 49000 | 45000 | 91.84% | 2 | 36000 | R-410A
207825591 | 2.33 | Yes | Yes | DIYCOOL | HMSV-A-CB-O | Non-Ducted Indoor Units | ACIQ-27Z-HH-M3B |  |  | 28000 | 23 | 12.5 | 10.6 | 28000 | 25000 | 89.29% | 1.8 | 26600 | R-410A
207825594 | 3 | Yes | Yes | DIYCOOL | HMSV-A-CB-O | Non-Ducted Indoor Units | ACIQ-36Z-HH-M4B |  |  | 36000 | 22.2 | 13.6 | 10.3 | 37000 | 36000 | 97.3% | 1.9 | 33000 | R-410A
207825585 | 4 | Yes | Yes | ACIQ | HMSV-A-CB-O | Non-Ducted Indoor Units | ACIQ-48Z-HH-M5B |  |  | 48000 | 21.8 | 11.7 | 9.8 | 49000 | 45000 | 91.84% | 2 | 36000 | R-410A
207825588 | 1.58 | Yes | Yes | DIYCOOL | HMSV-A-CB-O | Non-Ducted Indoor Units | ACIQ-18Z-HH-M2B |  |  | 19000 | 22 | 12.5 | 9.8 | 20000 | 19700 | 98.5% | 1.9 | 15000 | R-410A
207825579 | 2.33 | Yes | Yes | ACIQ | HMSV-A-CB-O | Non-Ducted Indoor Units | ACIQ-27Z-HH-M3B |  |  | 28000 | 23 | 12.5 | 10.6 | 28000 | 25000 | 89.29% | 1.8 | 26600 | R-410A
207825582 | 3 | Yes | Yes | ACIQ | HMSV-A-CB-O | Non-Ducted Indoor Units | ACIQ-36Z-HH-M4B |  |  | 36000 | 22.2 | 13.6 | 10.3 | 37000 | 36000 | 97.3% | 1.9 | 33000 | R-410A
207825573 | 4 | Yes | Yes | 1HVAC | HMSV-A-CB-O | Non-Ducted Indoor Units | ACIQ-48Z-HH-M5B |  |  | 48000 | 21.8 | 11.7 | 9.8 | 49000 | 45000 | 91.84% | 2 | 36000 | R-410A
207825576 | 1.58 | Yes | Yes | ACIQ | HMSV-A-CB-O | Non-Ducted Indoor Units | ACIQ-18Z-HH-M2B |  |  | 19000 | 22 | 12.5 | 9.8 | 20000 | 19700 | 98.5% | 1.9 | 15000 | R-410A
207825567 | 2.33 | Yes | Yes | 1HVAC | HMSV-A-CB-O | Non-Ducted Indoor Units | ACIQ-27Z-HH-M3B |  |  | 28000 | 23 | 12.5 | 10.6 | 28000 | 25000 | 89.29% | 1.8 | 26600 | R-410A
207825570 | 3 | Yes | Yes | 1HVAC | HMSV-A-CB-O | Non-Ducted Indoor Units | ACIQ-36Z-HH-M4B |  |  | 36000 | 22.2 | 13.6 | 10.3 | 37000 | 36000 | 97.3% | 1.9 | 33000 | R-410A
207825564 | 1.58 | Yes | Yes | 1HVAC | HMSV-A-CB-O | Non-Ducted Indoor Units | ACIQ-18Z-HH-M2B |  |  | 19000 | 22 | 12.5 | 9.8 | 20000 | 19700 | 98.5% | 1.9 | 15000 | R-410A
207821954 | 2.67 | No | Yes | Innovair | HMSV-A-CB-O | Non-Ducted Indoor Units | VOM36H7R4P7 |  |  | 32000 | 21 | 12.5 | 9 | 36000 | 36000 | 100% | 1.84 | 22400 | R-410A
207821957 | 3.5 | No | Yes | Innovair | HMSV-A-CB-O | Non-Ducted Indoor Units | VOM42H7R5P7 |  |  | 42000 | 20 | 10.5 | 8.95 | 41500 | 36000 | 86.75% | 1.84 | 27000 | R-410A
207821951 | 2 | No | Yes | Innovair | HMSV-A-CB-O | Non-Ducted Indoor Units | VOM24H7R3P7 |  |  | 24000 | 22 | 12.5 | 9.05 | 24000 | 24000 | 100% | 1.84 | 15000 | R-410A
207821948 | 1.5 | Yes | Yes | Innovair | HMSV-A-CB-O | Non-Ducted Indoor Units | VOM18H7R2P7 |  |  | 18000 | 21 | 12.5 | 9.5 | 18000 | 18000 | 100% | 1.84 | 12700 | R-410A
207804201 | 1.42 | No | Yes | ForestAir | HMSV-A-CB-O | Non-Ducted Indoor Units | FA-H16-D21TL/O2-ES |  |  | 17000 | 22 | 12 | 9 | 19600 | 13800 | 70.41% | 1.8 | 12200 | R-410A
207768730 | 2.33 | Yes | Yes | LENNOX | HMSV-A-CB-O | Non-Ducted Indoor Units | MLB030S4M-1P |  |  | 28000 | 23 | 12.5 | 10.6 | 28000 | 25000 | 89.29% | 1.8 | 26600 | R-410A
207768727 | 1.58 | Yes | Yes | LENNOX | HMSV-A-CB-O | Non-Ducted Indoor Units | MLB018S4M-1P |  |  | 19000 | 21.7 | 12.5 | 9.8 | 20000 | 19700 | 98.5% | 1.9 | 15000 | R-410A
207760042 | 4 | Yes | Yes | BOSCH | HMSV-A-CB-O | Non-Ducted Indoor Units | BMS500-AAM048-1CSXHC |  |  | 48000 | 21.8 | 11.7 | 9.8 | 49000 | 45000 | 91.84% | 2 | 36000 | R-410A
207760036 | 2.33 | Yes | Yes | BOSCH | HMSV-A-CB-O | Non-Ducted Indoor Units | BMS500-AAM027-1CSXHC |  |  | 28000 | 23 | 12.5 | 10.6 | 28000 | 25000 | 89.29% | 1.8 | 26600 | R-410A
207760039 | 3 | Yes | Yes | BOSCH | HMSV-A-CB-O | Non-Ducted Indoor Units | BMS500-AAM036-1CSXHC |  |  | 36000 | 22.2 | 13.6 | 10.3 | 37000 | 36000 | 97.3% | 1.9 | 33000 | R-410A
207760033 | 1.58 | Yes | Yes | BOSCH | HMSV-A-CB-O | Non-Ducted Indoor Units | BMS500-AAM018-1CSXHC |  |  | 19000 | 22 | 12.5 | 9.8 | 20000 | 19700 | 98.5% | 1.9 | 15000 | R-410A
207743794 | 4 | Yes | Yes | DIRECT AIR | HMSV-A-CB-O | Non-Ducted Indoor Units | DIRM-48HXPRO28-5Z |  |  | 48000 | 21.8 | 11.7 | 9.8 | 49000 | 45000 | 91.84% | 2 | 36000 | R-410A
207743788 | 2.33 | Yes | Yes | DIRECT AIR | HMSV-A-CB-O | Non-Ducted Indoor Units | DIRM-28HXPRO28-3Z |  |  | 28000 | 23 | 12.5 | 10.6 | 28000 | 25000 | 89.29% | 1.8 | 26600 | R-410A
207743791 | 3 | Yes | Yes | DIRECT AIR | HMSV-A-CB-O | Non-Ducted Indoor Units | DIRM-36HXPRO28-4Z |  |  | 36000 | 22.2 | 13.6 | 10.3 | 37000 | 36000 | 97.3% | 1.9 | 33000 | R-410A
207743785 | 1.58 | Yes | Yes | DIRECT AIR | HMSV-A-CB-O | Non-Ducted Indoor Units | DIRM-18HXPRO28-2Z |  |  | 19000 | 22 | 12.5 | 9.8 | 20000 | 19700 | 98.5% | 1.9 | 15000 | R-410A
207742550 | 4 | Yes | Yes | MOOVAIR | HMSV-A-CB-O | Non-Ducted Indoor Units | DMA48HOM25230X3 |  |  | 48000 | 21.8 | 11.7 | 9.8 | 49000 | 45000 | 91.84% | 2 | 36000 | R-410A
207742544 | 2.33 | Yes | Yes | MOOVAIR | HMSV-A-CB-O | Non-Ducted Indoor Units | DMA27HOM25230X3 |  |  | 28000 | 23 | 12.5 | 10.6 | 28000 | 25000 | 89.29% | 1.8 | 26600 | R-410A
207742547 | 3 | Yes | Yes | MOOVAIR | HMSV-A-CB-O | Non-Ducted Indoor Units | DMA36HOM25230X3 |  |  | 36000 | 22.2 | 13.6 | 10.3 | 37000 | 36000 | 97.3% | 1.9 | 33000 | R-410A
207742541 | 1.58 | Yes | Yes | MOOVAIR | HMSV-A-CB-O | Non-Ducted Indoor Units | DMA18HOM25230X3 |  |  | 19000 | 22 | 12.5 | 9.8 | 20000 | 19700 | 98.5% | 1.9 | 15000 | R-410A
207742466 | 3 | Yes | Yes | ELIOS | HMSV-A-CB-O | Non-Ducted Indoor Units | DEA36HOM25230X3 |  |  | 36000 | 22.2 | 13.6 | 10.3 | 37000 | 36000 | 97.3% | 1.9 | 33000 | R-410A
207742460 | 1.58 | Yes | Yes | ELIOS | HMSV-A-CB-O | Non-Ducted Indoor Units | DEA18HOM25230X3 |  |  | 19000 | 22 | 12.5 | 9.8 | 20000 | 19700 | 98.5% | 1.9 | 15000 | R-410A
207742463 | 2.33 | Yes | Yes | ELIOS | HMSV-A-CB-O | Non-Ducted Indoor Units | DEA27HOM25230X3 |  |  | 28000 | 23 | 12.5 | 10.6 | 28000 | 25000 | 89.29% | 1.8 | 26600 | R-410A
207742379 | 3 | Yes | Yes | C&H | HMSV-A-CB-O | Non-Ducted Indoor Units | CH-HPR36M-230VO |  |  | 36000 | 22.2 | 13.6 | 10.3 | 37000 | 36000 | 97.3% | 1.9 | 33000 | R-410A
207742373 | 1.58 | Yes | Yes | C&H | HMSV-A-CB-O | Non-Ducted Indoor Units | CH-HPR19M-230VO |  |  | 19000 | 22 | 12.5 | 9.8 | 20000 | 19700 | 98.5% | 1.9 | 15000 | R-410A
207742376 | 2.33 | Yes | Yes | C&H | HMSV-A-CB-O | Non-Ducted Indoor Units | CH-HPR28M-230VO |  |  | 28000 | 23 | 12.5 | 10.6 | 28000 | 25000 | 89.29% | 1.8 | 26600 | R-410A
207699113 | 2 | Yes | Yes | MDV | HMSV-A-CB-O | Non-Ducted Indoor Units | M3OJ-24HFN1-M-L |  |  | 24000 | 24.6 | 13.4 | 10 | 24800 | 17800 | 71.77% | 1.93 | 15000 | R-410A
207699116 | 2 | Yes | Yes | LENNOX | HMSV-A-CB-O | Non-Ducted Indoor Units | MPC024S4M-1P |  |  | 24000 | 24.6 | 13.4 | 10 | 24800 | 17800 | 71.77% | 1.93 | 15000 | R-410A
207699107 | 4 | Yes | Yes | LENNOX | HMSV-A-CB-O | Non-Ducted Indoor Units | MLB048S4M-2P |  |  | 48000 | 21.8 | 11.7 | 9.8 | 49000 | 45000 | 91.84% | 2 | 36000 | R-410A
207699104 | 3 | Yes | Yes | LENNOX | HMSV-A-CB-O | Non-Ducted Indoor Units | MLB036S4M-1P |  |  | 36000 | 22.2 | 13.6 | 10.3 | 37000 | 36000 | 97.3% | 1.9 | 33000 | R-410A
216771328 | 2.5 | Yes | Yes | COSTWAY | HMSV-A-CB-O | Non-Ducted Indoor Units | FP10840US-WH |  |  | 30000 | 23 | 12.5 | 10 | 30000 | 24600 | 82% | 2 | 27200 | R-32
214097935 | 1.48 | Yes | Yes | AUX | HMSV-A-CB-O | Non-Ducted Indoor Units | AM2-H18/2DR3A |  |  | 17700 | 22 | 12.3 | 10 | 18000 | 14000 | 77.78% | 2 | 12000 | R-32
216770124 | 1.5 | Yes | Yes | WILLIS | HMSV-A-CB-O | Non-Ducted Indoor Units | GWHD(18)ND6MO |  |  | 18000 | 21 | 12 | 10 | 18000 | 13800 | 76.67% | 2 | 16000 | R-32
216770125 | 2 | Yes | Yes | WILLIS | HMSV-A-CB-O | Non-Ducted Indoor Units | GWHD(24)ND6MO |  |  | 24000 | 21 | 13.3 | 10 | 24000 | 21600 | 90% | 2 | 23600 | R-32
216770126 | 2.37 | Yes | Yes | WILLIS | HMSV-A-CB-O | Non-Ducted Indoor Units | GWHD(30)ND6MO |  |  | 28400 | 21 | 13.6 | 10 | 30000 | 27000 | 90% | 2.07 | 28000 | R-32
216770127 | 3 | Yes | Yes | WILLIS | HMSV-A-CB-O | Non-Ducted Indoor Units | GWHD(36)ND6MO |  |  | 36000 | 21 | 12 | 10 | 36000 | 36000 | 100% | 2.1 | 36000 | R-32
216770128 | 3.5 | Yes | Yes | WILLIS | HMSV-A-CB-O | Non-Ducted Indoor Units | GWHD(42)ND6MO |  |  | 42000 | 21 | 13 | 10 | 42000 | 37800 | 90% | 2.1 | 40000 | R-32
207698162 | 1.42 | No | Yes | Pioneer | HMSV-A-CB-O | Non-Ducted Indoor Units | YN020GLFI22M2D |  |  | 17000 | 22 | 12 | 9 | 19600 | 13800 | 70.41% | 1.8 | 12200 | R-410A
207683483 | 4 | Yes | Yes | MIDEA | HMSV-A-CB-O | Non-Ducted Indoor Units | MMCMHAQ48EA3 |  |  | 48000 | 21.8 | 11.7 | 9.8 | 49000 | 45000 | 91.84% | 2 | 36000 | R-410A
207683477 | 2.5 | Yes | Yes | MIDEA | HMSV-A-CB-O | Non-Ducted Indoor Units | MMCMHAQ30DA3 |  |  | 30000 | 26 | 13 | 9.8 | 30000 | 25200 | 84% | 1.8 | 29000 | R-410A
207683474 | 2 | Yes | Yes | MIDEA | HMSV-A-CB-O | Non-Ducted Indoor Units | MMCMHAQ24CA3 |  |  | 24000 | 24.6 | 13.4 | 10 | 25000 | 18500 | 74% | 1.9 | 20400 | R-410A
207683271 | 4 | Yes | Yes | CanAir | HMSV-A-CB-O | Non-Ducted Indoor Units | C28MC548H21 |  |  | 48000 | 21.8 | 11.7 | 9.8 | 49000 | 45000 | 91.84% | 2 | 36000 | R-410A
207683265 | 2 | Yes | Yes | CanAir | HMSV-A-CB-O | Non-Ducted Indoor Units | C28MC324H21 |  |  | 24000 | 24.6 | 13.4 | 10 | 25000 | 18500 | 74% | 1.9 | 20400 | R-410A
207683238 | 2.33 | Yes | Yes | NAPOLEON | HMSV-A-CB-O | Non-Ducted Indoor Units | NDHAM-28-O |  |  | 28000 | 22.6 | 11.8 | 9.8 | 28000 | 25000 | 89.29% | 1.8 | 25600 | R-410A
207658982 | 3 | Yes | Yes | COMFORTSTAR | HMSV-A-CB-O | Non-Ducted Indoor Units | CVH-36-4SH |  |  | 36000 | 22.2 | 13.6 | 10.3 | 37000 | 36000 | 97.3% | 1.9 | 33000 | R-410A
207683241 | 3 | Yes | Yes | NAPOLEON | HMSV-A-CB-O | Non-Ducted Indoor Units | NDHAM-36-O |  |  | 36000 | 20 | 12.5 | 9.7 | 37000 | 36000 | 97.3% | 1.9 | 35000 | R-410A
207658984 | 4 | Yes | Yes | COMFORTSTAR | HMSV-A-CB-O | Non-Ducted Indoor Units | CVH-48-5SH |  |  | 48000 | 21.8 | 11.7 | 9.8 | 49000 | 45000 | 91.84% | 2 | 36000 | R-410A
207658976 | 1.58 | Yes | Yes | COMFORTSTAR | HMSV-A-CB-O | Non-Ducted Indoor Units | CVH-18-2SH |  |  | 19000 | 22 | 12.5 | 9.8 | 20000 | 19700 | 98.5% | 1.9 | 15000 | R-410A
207658979 | 2.33 | Yes | Yes | COMFORTSTAR | HMSV-A-CB-O | Non-Ducted Indoor Units | CVH-27-3SH |  |  | 28000 | 23 | 12.5 | 10.6 | 28000 | 25000 | 89.29% | 1.8 | 26600 | R-410A
207658618 | 4 | Yes | Yes | MDV | HMSV-A-CB-O | Non-Ducted Indoor Units | M5OG-48HFN1-M-[X]-20-L |  |  | 48000 | 21.8 | 11.7 | 9.8 | 49000 | 45000 | 91.84% | 2 | 36000 | R-410A
207657622 | 3 | Yes | Yes | Convectair | HMSV-A-CB-O | Non-Ducted Indoor Units | 8422-C36-O |  |  | 36000 | 22.2 | 13.6 | 10.3 | 37000 | 36000 | 97.3% | 1.9 | 33000 | R-410A
207657617 | 4 | Yes | Yes | COMFORT-AIRE | HMSV-A-CB-O | Non-Ducted Indoor Units | A-VMH48PV-1 |  |  | 48000 | 21.8 | 11.7 | 9.8 | 49000 | 45000 | 91.84% | 2 | 36000 | R-410A
207657612 | 2.33 | Yes | Yes | COMFORT-AIRE | HMSV-A-CB-O | Non-Ducted Indoor Units | A-VMH28TV-1 |  |  | 28000 | 23 | 12.5 | 10.6 | 28000 | 25000 | 89.29% | 1.8 | 26600 | R-410A
207657615 | 3 | Yes | Yes | COMFORT-AIRE | HMSV-A-CB-O | Non-Ducted Indoor Units | A-VMH36QV-1 |  |  | 36000 | 22.2 | 13.6 | 10.3 | 37000 | 36000 | 97.3% | 1.9 | 33000 | R-410A
207657610 | 1.58 | Yes | Yes | COMFORT-AIRE | HMSV-A-CB-O | Non-Ducted Indoor Units | A-VMH18DV-1 |  |  | 19000 | 22 | 12.5 | 9.8 | 20000 | 19700 | 98.5% | 1.9 | 15000 | R-410A
207657606 | 4 | Yes | Yes | KERR | HMSV-A-CB-O | Non-Ducted Indoor Units | A-KMH48PV-1 |  |  | 48000 | 21.8 | 11.7 | 9.8 | 49000 | 45000 | 91.84% | 2 | 36000 | R-410A
207657601 | 2.33 | Yes | Yes | KERR | HMSV-A-CB-O | Non-Ducted Indoor Units | A-KMH28TV-1 |  |  | 28000 | 23 | 12.5 | 10.6 | 28000 | 25000 | 89.29% | 1.8 | 26600 | R-410A
207657604 | 3 | Yes | Yes | KERR | HMSV-A-CB-O | Non-Ducted Indoor Units | A-KMH36QV-1 |  |  | 36000 | 22.2 | 13.6 | 10.3 | 37000 | 36000 | 97.3% | 1.9 | 33000 | R-410A
207657599 | 1.58 | Yes | Yes | KERR | HMSV-A-CB-O | Non-Ducted Indoor Units | A-KMH18DV-1 |  |  | 19000 | 22 | 12.5 | 9.8 | 20000 | 19700 | 98.5% | 1.9 | 15000 | R-410A
207657341 | 3 | Yes | Yes | PERFECTAIRE | HMSV-A-CB-O | Non-Ducted Indoor Units | 3PAMS36-HH-MZO4 |  |  | 36000 | 20 | 12.5 | 9.7 | 37000 | 36000 | 97.3% | 1.9 | 35000 | R-410A
207657344 | 4 | Yes | Yes | PERFECTAIRE | HMSV-A-CB-O | Non-Ducted Indoor Units | 3PAMS48-HH-MZO5 |  |  | 48000 | 21.2 | 11 | 10 | 49000 | 45000 | 91.84% | 2 | 39000 | R-410A
207657339 | 2.33 | Yes | Yes | PERFECTAIRE | HMSV-A-CB-O | Non-Ducted Indoor Units | 3PAMS27-HH-MZO3 |  |  | 28000 | 22.6 | 11.8 | 9.8 | 28000 | 25000 | 89.29% | 1.8 | 25600 | R-410A
207657335 | 1.58 | No | Yes | PERFECTAIRE | HMSV-A-CB-O | Non-Ducted Indoor Units | 3PAMS18-HH-MZO2 |  |  | 19000 | 20.5 | 12.5 | 9 | 20000 | 18000 | 90% | 1.8 | 13500 | R-410A
207643188 | 4 | Yes | Yes | AIRQUEST | HMSV-A-CB-O | Non-Ducted Indoor Units | DLCMHBH48EAK |  |  | 48000 | 21.2 | 11 | 10 | 49000 | 45000 | 91.84% | 2 | 39000 | R-410A
207643191 | 3 | Yes | Yes | AIRQUEST | HMSV-A-CB-O | Non-Ducted Indoor Units | DLCMHBH36DAK |  |  | 36000 | 20 | 12.5 | 9.7 | 37000 | 36000 | 97.3% | 1.9 | 35000 | R-410A
207643179 | 2 | Yes | Yes | AIRQUEST | HMSV-A-CB-O | Non-Ducted Indoor Units | DLCMHBH24CAK |  |  | 24000 | 22.3 | 12.5 | 9.6 | 24000 | 17000 | 70.83% | 1.83 | 18000 | R-410A
207643167 | 4 | Yes | Yes | SMART COMFORT | HMSV-A-CB-O | Non-Ducted Indoor Units | DLCMHBH48EAK |  |  | 48000 | 21.2 | 11 | 10 | 49000 | 45000 | 91.84% | 2 | 39000 | R-410A
207643158 | 2 | Yes | Yes | SMART COMFORT | HMSV-A-CB-O | Non-Ducted Indoor Units | DLCMHBH24CAK |  |  | 24000 | 22.3 | 12.5 | 9.6 | 24000 | 17000 | 70.83% | 1.83 | 18000 | R-410A
207643146 | 4 | Yes | Yes | TEMPSTAR | HMSV-A-CB-O | Non-Ducted Indoor Units | DLCMHBH48EAK |  |  | 48000 | 21.2 | 11 | 10 | 49000 | 45000 | 91.84% | 2 | 39000 | R-410A
207643137 | 2 | Yes | Yes | TEMPSTAR | HMSV-A-CB-O | Non-Ducted Indoor Units | DLCMHBH24CAK |  |  | 24000 | 22.3 | 12.5 | 9.6 | 24000 | 17000 | 70.83% | 1.83 | 18000 | R-410A
207643125 | 4 | Yes | Yes | MIDEA | HMSV-A-CB-O | Non-Ducted Indoor Units | DLCMHBH48EAK |  |  | 48000 | 21.2 | 11 | 10 | 49000 | 45000 | 91.84% | 2 | 39000 | R-410A
207643128 | 3 | Yes | Yes | MIDEA | HMSV-A-CB-O | Non-Ducted Indoor Units | DLCMHBH36DAK |  |  | 36000 | 20 | 12.5 | 9.7 | 37000 | 36000 | 97.3% | 1.9 | 35000 | R-410A
207643116 | 2 | Yes | Yes | MIDEA | HMSV-A-CB-O | Non-Ducted Indoor Units | DLCMHBH24CAK |  |  | 24000 | 22.3 | 12.5 | 9.6 | 24000 | 17000 | 70.83% | 1.83 | 18000 | R-410A
207643104 | 4 | Yes | Yes | KENMORE | HMSV-A-CB-O | Non-Ducted Indoor Units | DLCMHBH48EAK |  |  | 48000 | 21.2 | 11 | 10 | 49000 | 45000 | 91.84% | 2 | 39000 | R-410A
207643107 | 3 | Yes | Yes | KENMORE | HMSV-A-CB-O | Non-Ducted Indoor Units | DLCMHBH36DAK |  |  | 36000 | 20 | 12.5 | 9.7 | 37000 | 36000 | 97.3% | 1.9 | 35000 | R-410A
207643095 | 2 | Yes | Yes | KENMORE | HMSV-A-CB-O | Non-Ducted Indoor Units | DLCMHBH24CAK |  |  | 24000 | 22.3 | 12.5 | 9.6 | 24000 | 17000 | 70.83% | 1.83 | 18000 | R-410A
207643083 | 4 | Yes | Yes | KEEPRITE | HMSV-A-CB-O | Non-Ducted Indoor Units | DLCMHBH48EAK |  |  | 48000 | 21.2 | 11 | 10 | 49000 | 45000 | 91.84% | 2 | 39000 | R-410A
207643074 | 2 | Yes | Yes | KEEPRITE | HMSV-A-CB-O | Non-Ducted Indoor Units | DLCMHBH24CAK |  |  | 24000 | 22.3 | 12.5 | 9.6 | 24000 | 17000 | 70.83% | 1.83 | 18000 | R-410A
207643062 | 4 | Yes | Yes | HEIL | HMSV-A-CB-O | Non-Ducted Indoor Units | DLCMHBH48EAK |  |  | 48000 | 21.2 | 11 | 10 | 49000 | 45000 | 91.84% | 2 | 39000 | R-410A
207643053 | 2 | Yes | Yes | HEIL | HMSV-A-CB-O | Non-Ducted Indoor Units | DLCMHBH24CAK |  |  | 24000 | 22.3 | 12.5 | 9.6 | 24000 | 17000 | 70.83% | 1.83 | 18000 | R-410A
207643041 | 4 | Yes | Yes | DAY & NIGHT | HMSV-A-CB-O | Non-Ducted Indoor Units | DLCMHBH48EAK |  |  | 48000 | 21.2 | 11 | 10 | 49000 | 45000 | 91.84% | 2 | 39000 | R-410A
207643044 | 3 | Yes | Yes | DAY & NIGHT | HMSV-A-CB-O | Non-Ducted Indoor Units | DLCMHBH36DAK |  |  | 36000 | 20 | 12.5 | 9.7 | 37000 | 36000 | 97.3% | 1.9 | 35000 | R-410A
207643032 | 2 | Yes | Yes | DAY & NIGHT | HMSV-A-CB-O | Non-Ducted Indoor Units | DLCMHBH24CAK |  |  | 24000 | 22.3 | 12.5 | 9.6 | 24000 | 17000 | 70.83% | 1.83 | 18000 | R-410A
207643020 | 4 | Yes | Yes | COMFORTMAKER | HMSV-A-CB-O | Non-Ducted Indoor Units | DLCMHBH48EAK |  |  | 48000 | 21.2 | 11 | 10 | 49000 | 45000 | 91.84% | 2 | 39000 | R-410A
207643023 | 3 | Yes | Yes | COMFORTMAKER | HMSV-A-CB-O | Non-Ducted Indoor Units | DLCMHBH36DAK |  |  | 36000 | 20 | 12.5 | 9.7 | 37000 | 36000 | 97.3% | 1.9 | 35000 | R-410A
207643011 | 2 | Yes | Yes | COMFORTMAKER | HMSV-A-CB-O | Non-Ducted Indoor Units | DLCMHBH24CAK |  |  | 24000 | 22.3 | 12.5 | 9.6 | 24000 | 17000 | 70.83% | 1.83 | 18000 | R-410A
207642999 | 4 | Yes | Yes | ARCOAIRE | HMSV-A-CB-O | Non-Ducted Indoor Units | DLCMHBH48EAK |  |  | 48000 | 21.2 | 11 | 10 | 49000 | 45000 | 91.84% | 2 | 39000 | R-410A
207642990 | 2 | Yes | Yes | ARCOAIRE | HMSV-A-CB-O | Non-Ducted Indoor Units | DLCMHBH24CAK |  |  | 24000 | 22.3 | 12.5 | 9.6 | 24000 | 17000 | 70.83% | 1.83 | 18000 | R-410A
207642975 | 3 | Yes | Yes | MIDEA | HMSV-A-CB-O | Non-Ducted Indoor Units | 38MGHBQ36DA3 |  |  | 36000 | 22.2 | 13.6 | 10.3 | 37000 | 36000 | 97.3% | 1.9 | 33000 | R-410A
207642972 | 4 | Yes | Yes | MIDEA | HMSV-A-CB-O | Non-Ducted Indoor Units | 38MGHBQ48EA3 |  |  | 48000 | 21.8 | 11.7 | 9.8 | 49000 | 45000 | 91.84% | 2 | 36000 | R-410A
207642963 | 2 | Yes | Yes | MIDEA | HMSV-A-CB-O | Non-Ducted Indoor Units | 38MGHBQ24CA3 |  |  | 24000 | 24.6 | 13.4 | 10 | 25000 | 18500 | 74% | 1.9 | 20400 | R-410A
207642966 | 2.5 | Yes | Yes | MIDEA | HMSV-A-CB-O | Non-Ducted Indoor Units | 38MGHBQ30DA3 |  |  | 30000 | 26 | 13 | 9.8 | 30000 | 25200 | 84% | 1.8 | 29000 | R-410A
207642951 | 4 | Yes | Yes | Weathermaker | HMSV-A-CB-O | Non-Ducted Indoor Units | 38MGHBQ48EA3 |  |  | 48000 | 21.8 | 11.7 | 9.8 | 49000 | 45000 | 91.84% | 2 | 36000 | R-410A
207642942 | 2 | Yes | Yes | Weathermaker | HMSV-A-CB-O | Non-Ducted Indoor Units | 38MGHBQ24CA3 |  |  | 24000 | 24.6 | 13.4 | 10 | 25000 | 18500 | 74% | 1.9 | 20400 | R-410A
207642945 | 2.5 | Yes | Yes | Weathermaker | HMSV-A-CB-O | Non-Ducted Indoor Units | 38MGHBQ30DA3 |  |  | 30000 | 26 | 13 | 9.8 | 30000 | 25200 | 84% | 1.8 | 29000 | R-410A
207642930 | 4 | Yes | Yes | PAYNE | HMSV-A-CB-O | Non-Ducted Indoor Units | 38MGHBQ48EA3 |  |  | 48000 | 21.8 | 11.7 | 9.8 | 49000 | 45000 | 91.84% | 2 | 36000 | R-410A
207642933 | 3 | Yes | Yes | PAYNE | HMSV-A-CB-O | Non-Ducted Indoor Units | 38MGHBQ36DA3 |  |  | 36000 | 22.2 | 13.6 | 10.3 | 37000 | 36000 | 97.3% | 1.9 | 33000 | R-410A
207642924 | 2.5 | Yes | Yes | PAYNE | HMSV-A-CB-O | Non-Ducted Indoor Units | 38MGHBQ30DA3 |  |  | 30000 | 26 | 13 | 9.8 | 30000 | 25200 | 84% | 1.8 | 29000 | R-410A
207642921 | 2 | Yes | Yes | PAYNE | HMSV-A-CB-O | Non-Ducted Indoor Units | 38MGHBQ24CA3 |  |  | 24000 | 24.6 | 13.4 | 10 | 25000 | 18500 | 74% | 1.9 | 20400 | R-410A
207642912 | 3 | Yes | Yes | BRYANT | HMSV-A-CB-O | Non-Ducted Indoor Units | 38MGHBQ36DA3 |  |  | 36000 | 22.2 | 13.6 | 10.3 | 37000 | 36000 | 97.3% | 1.9 | 33000 | R-410A
207642909 | 4 | Yes | Yes | BRYANT | HMSV-A-CB-O | Non-Ducted Indoor Units | 38MGHBQ48EA3 |  |  | 48000 | 21.8 | 11.7 | 9.8 | 49000 | 45000 | 91.84% | 2 | 36000 | R-410A
207642900 | 2 | Yes | Yes | BRYANT | HMSV-A-CB-O | Non-Ducted Indoor Units | 38MGHBQ24CA3 |  |  | 24000 | 24.6 | 13.4 | 10 | 25000 | 18500 | 74% | 1.9 | 20400 | R-410A
207642903 | 2.5 | Yes | Yes | BRYANT | HMSV-A-CB-O | Non-Ducted Indoor Units | 38MGHBQ30DA3 |  |  | 30000 | 26 | 13 | 9.8 | 30000 | 25200 | 84% | 1.8 | 29000 | R-410A
207642888 | 4 | Yes | Yes | CARRIER | HMSV-A-CB-O | Non-Ducted Indoor Units | 38MGHBQ48EA3 |  |  | 48000 | 21.8 | 11.7 | 9.8 | 49000 | 45000 | 91.84% | 2 | 36000 | R-410A
207642891 | 3 | Yes | Yes | CARRIER | HMSV-A-CB-O | Non-Ducted Indoor Units | 38MGHBQ36DA3 |  |  | 36000 | 22.2 | 13.6 | 10.3 | 37000 | 36000 | 97.3% | 1.9 | 33000 | R-410A
207642882 | 2.5 | Yes | Yes | CARRIER | HMSV-A-CB-O | Non-Ducted Indoor Units | 38MGHBQ30DA3 |  |  | 30000 | 26 | 13 | 9.8 | 30000 | 25200 | 84% | 1.8 | 29000 | R-410A
207642879 | 2 | Yes | Yes | CARRIER | HMSV-A-CB-O | Non-Ducted Indoor Units | 38MGHBQ24CA3 |  |  | 24000 | 24.6 | 13.4 | 10 | 25000 | 18500 | 74% | 1.9 | 20400 | R-410A
207641322 | 3 | Yes | Yes | LBG Products | HMSV-A-CB-O | Non-Ducted Indoor Units | LMUHB36DO |  |  | 36000 | 20 | 12.5 | 9.7 | 37000 | 36000 | 97.3% | 1.9 | 35000 | R-410A
207641325 | 4 | Yes | Yes | LBG Products | HMSV-A-CB-O | Non-Ducted Indoor Units | LMUHB48DO |  |  | 48000 | 21.2 | 11 | 10 | 49000 | 45000 | 91.84% | 2 | 39000 | R-410A
207641320 | 2.33 | Yes | Yes | LBG Products | HMSV-A-CB-O | Non-Ducted Indoor Units | LMUHB27DO |  |  | 28000 | 22.6 | 11.8 | 9.8 | 28000 | 25000 | 89.29% | 1.8 | 25600 | R-410A
207641316 | 1.58 | No | Yes | LBG Products | HMSV-A-CB-O | Non-Ducted Indoor Units | LMUHB18DO |  |  | 19000 | 20.5 | 12.5 | 9 | 20000 | 18000 | 90% | 1.8 | 13500 | R-410A
207641300 | 4 | Yes | Yes | BLUERIDGE | HMSV-A-CB-O | Non-Ducted Indoor Units | BMM48HHC |  |  | 48000 | 21.2 | 11 | 10 | 49000 | 45000 | 91.84% | 2 | 39000 | R-410A
207641291 | 1.58 | No | Yes | BLUERIDGE | HMSV-A-CB-O | Non-Ducted Indoor Units | BMM18HHC |  |  | 19000 | 20.5 | 12.5 | 9 | 20000 | 18000 | 90% | 1.8 | 13500 | R-410A
207641297 | 3 | Yes | Yes | BLUERIDGE | HMSV-A-CB-O | Non-Ducted Indoor Units | BMM36HHC |  |  | 36000 | 20 | 12.5 | 9.7 | 37000 | 36000 | 97.3% | 1.9 | 35000 | R-410A
207641295 | 2.33 | Yes | Yes | BLUERIDGE | HMSV-A-CB-O | Non-Ducted Indoor Units | BMM27HHC |  |  | 28000 | 22.6 | 11.8 | 9.8 | 28000 | 25000 | 89.29% | 1.8 | 25600 | R-410A
207641228 | 3 | Yes | Yes | MDV | HMSV-A-CB-O | Non-Ducted Indoor Units | M4OI-36HFN1-M |  |  | 36000 | 22.2 | 13.6 | 10.3 | 37000 | 36000 | 97.3% | 1.9 | 33000 | R-410A
207617657 | 3.5 | Yes | Yes | MDV | HMSV-A-CB-O | Non-Ducted Indoor Units | M5OG-42HFN1-M-[X] |  |  | 42000 | 22.3 | 11.7 | 10.5 | 43000 | 44000 | 102.3% | 2 | 45000 | R-410A
207641233 | 2 | Yes | Yes | MDV | HMSV-A-CB-O | Non-Ducted Indoor Units | M3OJ-24HFN1-M* |  |  | 24000 | 22.3 | 12.5 | 9.6 | 24000 | 17000 | 70.83% | 1.83 | 18000 | R-410A
207641236 | 1.58 | No | Yes | MDV | HMSV-A-CB-O | Non-Ducted Indoor Units | M2OI-18HFN1-M* |  |  | 19000 | 20.5 | 12.5 | 9 | 20000 | 18000 | 90% | 1.8 | 13500 | R-410A
207617655 | 2 | Yes | Yes | MDV | HMSV-A-CB-O | Non-Ducted Indoor Units | M3OI-24HFN1-M |  |  | 24000 | 23.7 | 12.8 | 10.8 | 24000 | 24000 | 100% | 1.8 | 24000 | R-410A
207617652 | 2.5 | Yes | Yes | MDV | HMSV-A-CB-O | Non-Ducted Indoor Units | M4OG-30HFN1-M |  |  | 30000 | 26 | 13 | 9.8 | 30000 | 25200 | 84% | 1.8 | 29000 | R-410A
207616620 | 3.5 | No | No | SMARTFLEX | HMSV-A-CB-O | Non-Ducted Indoor Units | DHS42CMB22S |  |  | 42000 | 16 | 9 | 8.6 | 42000 | 31200 | 74.29% | 1.82 | 30000 | R-410A
207617649 | 2 | Yes | Yes | MDV | HMSV-A-CB-O | Non-Ducted Indoor Units | M3OJ-24HFN1-M |  |  | 24000 | 24.6 | 13.4 | 10 | 25000 | 18500 | 74% | 1.9 | 20400 | R-410A
207616612 | 1.5 | Yes | Yes | SMARTFLEX | HRCU-A-CB-O | Non-Ducted Indoor Units | DHS18CMB22S |  |  | 18000 | 20 | 12 | 10 | 21000 | 21800 | 103.8% | 1.81 | 17000 | R-410A
207616617 | 3 | No | No | SMARTFLEX | HMSV-A-CB-O | Non-Ducted Indoor Units | DHS36CMB22S |  |  | 36000 | 16 | 9 | 8.6 | 36000 | 28200 | 78.33% | 1.82 | 29000 | R-410A
207616614 | 1.83 | Yes | Yes | SMARTFLEX | HMSV-A-CB-O | Non-Ducted Indoor Units | DHS24CMB22S |  |  | 22000 | 20 | 12 | 10 | 26000 | 30000 | 115.4% | 1.8 | 17900 | R-410A
207616600 | 3.5 | No | No | Coleman | HMSV-A-CB-O | Non-Ducted Indoor Units | DHS42CMB22S |  |  | 42000 | 16 | 9 | 8.6 | 42000 | 31200 | 74.29% | 1.82 | 30000 | R-410A
207616609 | 2.83 | No | Yes | SMARTFLEX | HMSV-A-CB-O | Non-Ducted Indoor Units | DHW36CMB22S |  |  | 34000 | 21 | 11.8 | 8.6 | 36000 | 25400 | 70.56% | 2.32 | 26600 | R-410A
207616592 | 1.5 | Yes | Yes | Coleman | HRCU-A-CB-O | Non-Ducted Indoor Units | DHS18CMB22S |  |  | 18000 | 20 | 12 | 10 | 21000 | 21800 | 103.8% | 1.81 | 17000 | R-410A
207616597 | 3 | No | No | Coleman | HMSV-A-CB-O | Non-Ducted Indoor Units | DHS36CMB22S |  |  | 36000 | 16 | 9 | 8.6 | 36000 | 28200 | 78.33% | 1.82 | 29000 | R-410A
207616594 | 1.83 | Yes | Yes | Coleman | HMSV-A-CB-O | Non-Ducted Indoor Units | DHS24CMB22S |  |  | 22000 | 20 | 12 | 10 | 26000 | 30000 | 115.4% | 1.8 | 17900 | R-410A
207616580 | 3.5 | No | No | CHAMPION | HMSV-A-CB-O | Non-Ducted Indoor Units | DHS42CMB22S |  |  | 42000 | 16 | 9 | 8.6 | 42000 | 31200 | 74.29% | 1.82 | 30000 | R-410A
207616589 | 2.83 | No | Yes | Coleman | HMSV-A-CB-O | Non-Ducted Indoor Units | DHW36CMB22S |  |  | 34000 | 21 | 11.8 | 8.6 | 36000 | 25400 | 70.56% | 2.32 | 26600 | R-410A
207616572 | 1.5 | Yes | Yes | CHAMPION | HRCU-A-CB-O | Non-Ducted Indoor Units | DHS18CMB22S |  |  | 18000 | 20 | 12 | 10 | 21000 | 21800 | 103.8% | 1.81 | 17000 | R-410A
207616577 | 3 | No | No | CHAMPION | HMSV-A-CB-O | Non-Ducted Indoor Units | DHS36CMB22S |  |  | 36000 | 16 | 9 | 8.6 | 36000 | 28200 | 78.33% | 1.82 | 29000 | R-410A
207616574 | 1.83 | Yes | Yes | CHAMPION | HMSV-A-CB-O | Non-Ducted Indoor Units | DHS24CMB22S |  |  | 22000 | 20 | 12 | 10 | 26000 | 30000 | 115.4% | 1.8 | 17900 | R-410A
207616560 | 3.5 | No | No | Luxaire | HMSV-A-CB-O | Non-Ducted Indoor Units | DHS42CMB22S |  |  | 42000 | 16 | 9 | 8.6 | 42000 | 31200 | 74.29% | 1.82 | 30000 | R-410A
207616569 | 2.83 | No | Yes | CHAMPION | HMSV-A-CB-O | Non-Ducted Indoor Units | DHW36CMB22S |  |  | 34000 | 21 | 11.8 | 8.6 | 36000 | 25400 | 70.56% | 2.32 | 26600 | R-410A
207616552 | 1.5 | Yes | Yes | Luxaire | HRCU-A-CB-O | Non-Ducted Indoor Units | DHS18CMB22S |  |  | 18000 | 20 | 12 | 10 | 21000 | 21800 | 103.8% | 1.81 | 17000 | R-410A
207616557 | 3 | No | No | Luxaire | HMSV-A-CB-O | Non-Ducted Indoor Units | DHS36CMB22S |  |  | 36000 | 16 | 9 | 8.6 | 36000 | 28200 | 78.33% | 1.82 | 29000 | R-410A
207616554 | 1.83 | Yes | Yes | Luxaire | HMSV-A-CB-O | Non-Ducted Indoor Units | DHS24CMB22S |  |  | 22000 | 20 | 12 | 10 | 26000 | 30000 | 115.4% | 1.8 | 17900 | R-410A
207616540 | 3.5 | No | No | York | HMSV-A-CB-O | Non-Ducted Indoor Units | DHS42CMB22S |  |  | 42000 | 16 | 9 | 8.6 | 42000 | 31200 | 74.29% | 1.82 | 30000 | R-410A
207616549 | 2.83 | No | Yes | Luxaire | HMSV-A-CB-O | Non-Ducted Indoor Units | DHW36CMB22S |  |  | 34000 | 21 | 11.8 | 8.6 | 36000 | 25400 | 70.56% | 2.32 | 26600 | R-410A
207616532 | 1.5 | Yes | Yes | York | HRCU-A-CB-O | Non-Ducted Indoor Units | DHS18CMB22S |  |  | 18000 | 20 | 12 | 10 | 21000 | 21800 | 103.8% | 1.81 | 17000 | R-410A
207616537 | 3 | No | No | York | HMSV-A-CB-O | Non-Ducted Indoor Units | DHS36CMB22S |  |  | 36000 | 16 | 9 | 8.6 | 36000 | 28200 | 78.33% | 1.82 | 29000 | R-410A
207616534 | 1.83 | Yes | Yes | York | HMSV-A-CB-O | Non-Ducted Indoor Units | DHS24CMB22S |  |  | 22000 | 20 | 12 | 10 | 26000 | 30000 | 115.4% | 1.8 | 17900 | R-410A
207616529 | 2.83 | No | Yes | York | HMSV-A-CB-O | Non-Ducted Indoor Units | DHW36CMB22S |  |  | 34000 | 21 | 11.8 | 8.6 | 36000 | 25400 | 70.56% | 2.32 | 26600 | R-410A
207615696 | 2.83 | No | Yes | Impecca | HMSV-A-CB-O | Non-Ducted Indoor Units | ISAM-3621 |  |  | 34000 | 21 | 11.8 | 8.6 | 36000 | 25400 | 70.56% | 2.32 | 26600 | R-410A
207615699 | 3.25 | No | Yes | Impecca | HMSV-A-CB-O | Non-Ducted Indoor Units | ISAM-4221 |  |  | 39000 | 21 | 10.4 | 8.6 | 40000 | 28400 | 71% | 1.84 | 29000 | R-410A
207615690 | 2 | No | Yes | Impecca | HMSV-A-CB-O | Non-Ducted Indoor Units | ISAM-2421 |  |  | 24000 | 21 | 11.8 | 9 | 26000 | 18400 | 70.77% | 1.81 | 16600 | R-410A
207615693 | 2.37 | No | Yes | Impecca | HMSV-A-CB-O | Non-Ducted Indoor Units | ISAM-3021 |  |  | 28400 | 20 | 11.8 | 8.6 | 30000 | 21200 | 70.67% | 1.85 | 18000 | R-410A
207590849 | 2.33 | Yes | Yes | Convectair | HMSV-A-CB-O | Non-Ducted Indoor Units | 8322-C27-O |  |  | 28000 | 23 | 12.5 | 10.6 | 28000 | 25000 | 89.29% | 1.8 | 26600 | R-410A
207590852 | 4 | Yes | Yes | Convectair | HMSV-A-CB-O | Non-Ducted Indoor Units | 8522-C48-O |  |  | 48000 | 21.8 | 11.7 | 9.8 | 49000 | 45000 | 91.84% | 2 | 36000 | R-410A
207590846 | 1.58 | Yes | Yes | Convectair | HMSV-A-CB-O | Non-Ducted Indoor Units | 8222-C18-O |  |  | 19000 | 22 | 12.5 | 9.8 | 20000 | 19700 | 98.5% | 1.9 | 15000 | R-410A
207339191 | 1.5 | Yes | Yes | MDV | HMSV-A-CB-O | Non-Ducted Indoor Units | M2OA-18HFN1-MQ1 |  |  | 18000 | 21.2 | 12.5 | 9.6 | 19000 | 14000 | 73.68% | 2 | 13500 | R-410A
207339192 | 2.25 | Yes | Yes | MDV | HMSV-A-CB-O | Non-Ducted Indoor Units | M3OH-27HFN1-MQ1 |  |  | 27000 | 22 | 12 | 9.5 | 27000 | 19000 | 70.37% | 1.9 | 20000 | R-410A
207339195 | 2.25 | Yes | Yes | MRCOOL | HMSV-A-CB-O | Non-Ducted Indoor Units | DIY-MULTI3-27HP230C |  |  | 27000 | 22 | 12 | 9.5 | 27000 | 19000 | 70.37% | 1.9 | 20000 | R-410A
207339196 | 1.5 | Yes | Yes | MRCOOL | HMSV-A-CB-O | Non-Ducted Indoor Units | DIY-MULTI2-18HP230C |  |  | 18000 | 21.2 | 12.5 | 9.6 | 19000 | 14000 | 73.68% | 2 | 13500 | R-410A
207349914 | 1.5 | No | Yes | SAMSUNG | HMSV-A-CB-O | Non-Ducted Indoor Units | AJ020BXJ2CH |  |  | 18000 | 19.5 | 12.7 | 8.6 | 22000 | 15500 | 70.45% | 1.76 | 12800 | R-410A
207349916 | 2.67 | No | Yes | SAMSUNG | HMSV-A-CB-O | Non-Ducted Indoor Units | AJ036BXJ4CH |  |  | 32000 | 21 | 12.5 | 9 | 36000 | 26400 | 73.33% | 1.81 | 21000 | R-410A
207349917 | 1.75 | No | Yes | SAMSUNG | HMSV-A-CB-O | Non-Ducted Indoor Units | AJ020BXS3CH |  |  | 21000 | 19 | 13.5 | 9 | 22000 | 22000 | 100% | 1.95 | 13100 | R-410A
207349918 | 2.08 | No | Yes | SAMSUNG | HMSV-A-CB-O | Non-Ducted Indoor Units | AJ024BXS4CH |  |  | 25000 | 20 | 13 | 9 | 25000 | 25000 | 100% | 1.83 | 14600 | R-410A
207349919 | 2.37 | No | Yes | SAMSUNG | HMSV-A-CB-O | Non-Ducted Indoor Units | AJ030BXS4CH |  |  | 28400 | 20 | 12.5 | 9 | 28600 | 28600 | 100% | 1.8 | 17500 | R-410A
207349920 | 2.83 | No | Yes | SAMSUNG | HMSV-A-CB-O | Non-Ducted Indoor Units | AJ036BXS4CH |  |  | 34000 | 21.5 | 12.5 | 9.3 | 36600 | 36600 | 100% | 2.04 | 21600 | R-410A
206905350 | 2.33 | No | Yes | BLUERIDGE | HMSV-A-CB-O | Non-Ducted Indoor Units | BMHH27M22C |  |  | 28000 | 22 | 12.5 | 9 | 28000 | 26800 | 95.71% | 1.9 | 18000 | R-410A
206902030 | 2.25 | No | Yes | ECO AC | HMSV-A-CB-O | Non-Ducted Indoor Units | EMH-3O27BA |  |  | 27000 | 22 | 12 | 8.9 | 28000 | 20800 | 74.29% | 1.9 | 16800 | R-410A
206764068 | 1.58 | Yes | Yes | FRANKLIN | HMSV-A-CB-O | Non-Ducted Indoor Units | MST183E23MHAA |  |  | 19000 | 22 | 12.5 | 9.8 | 20000 | 19700 | 98.5% | 1.9 | 15000 | R-410A
206726759 | 3 | No | No | LBG Products | HMSV-A-CB-O | Non-Ducted Indoor Units | LMUH36DWO |  |  | 36000 | 16 | 9 | 8.6 | 36000 | 28200 | 78.33% | 1.82 | 29000 | R-410A
206726762 | 3.5 | No | No | LBG Products | HMSV-A-CB-O | Non-Ducted Indoor Units | LMUH42DWO |  |  | 42000 | 16 | 9 | 8.6 | 42000 | 31200 | 74.29% | 1.82 | 30000 | R-410A
206726756 | 1.83 | Yes | Yes | LBG Products | HMSV-A-CB-O | Non-Ducted Indoor Units | LMUH24DWO |  |  | 22000 | 20 | 12 | 10 | 26000 | 30000 | 115.4% | 1.8 | 17900 | R-410A
206726751 | 3.25 | No | Yes | LBG Products | HMSV-A-CB-O | Non-Ducted Indoor Units | LMH42DTO |  |  | 39000 | 21 | 10.4 | 8.6 | 40000 | 28400 | 71% | 1.84 | 29000 | R-410A
206726754 | 1.5 | Yes | Yes | LBG Products | HRCU-A-CB-O | Non-Ducted Indoor Units | LMUH18DWO |  |  | 18000 | 20 | 12 | 10 | 21000 | 21800 | 103.8% | 1.81 | 17000 | R-410A
206726739 | 1.5 | No | Yes | LBG Products | HMSV-A-CB-O | Non-Ducted Indoor Units | LMH18DTO |  |  | 18000 | 21 | 12.5 | 9 | 19000 | 13500 | 71.05% | 2.01 | 12800 | R-410A
206726748 | 2.83 | No | Yes | LBG Products | HMSV-A-CB-O | Non-Ducted Indoor Units | LMH36DTO |  |  | 34000 | 21 | 11.8 | 8.6 | 36000 | 25400 | 70.56% | 2.32 | 26600 | R-410A
206720387 | 2.83 | No | Yes | FOREST AIR | HMSV-A-CB-O | Non-Ducted Indoor Units | FGH-36ES/MZ |  |  | 34000 | 21 | 11.8 | 8.6 | 36000 | 25400 | 70.56% | 2.32 | 26600 | R-410A
206720390 | 3.25 | No | Yes | FOREST AIR | HMSV-A-CB-O | Non-Ducted Indoor Units | FGH-42ES/MZ |  |  | 39000 | 21 | 10.4 | 8.6 | 40000 | 28400 | 71% | 1.84 | 29000 | R-410A
206720378 | 1.5 | No | Yes | FOREST AIR | HMSV-A-CB-O | Non-Ducted Indoor Units | FGH-18ES/MZ |  |  | 18000 | 21 | 12.5 | 9 | 19000 | 13500 | 71.05% | 2.01 | 12800 | R-410A
206720381 | 2 | No | Yes | FOREST AIR | HMSV-A-CB-O | Non-Ducted Indoor Units | FGH-24ES/MZ |  |  | 24000 | 21 | 11.8 | 9 | 26000 | 18400 | 70.77% | 1.81 | 16600 | R-410A
206717007 | 3 | Yes | Yes | LG | HMSV-A-CB-O | Non-Ducted Indoor Units | LMU361HHV |  |  | 36000 | 22 | 14.5 | 11 | 45000 | 41500 | 92.22% | 2.01 | 29600 | R-410A
206717001 | 3.5 | Yes | Yes | LG | HMSV-A-CB-O | Non-Ducted Indoor Units | LMU421HHV |  |  | 42000 | 21.5 | 13.8 | 11 | 48000 | 44000 | 91.67% | 2 | 31600 | R-410A
206717002 | 4 | Yes | Yes | LG | HMSV-A-CB-O | Non-Ducted Indoor Units | LMU480HHV |  |  | 48000 | 20.5 | 13.1 | 10.5 | 52500 | 48000 | 91.43% | 2.1 | 35000 | R-410A
206716986 | 1.58 | Yes | Yes | MDV | HMSV-A-CB-O | Non-Ducted Indoor Units | M2OI-18HFN1-M |  |  | 19000 | 22 | 12.5 | 9.8 | 20000 | 19700 | 98.5% | 1.9 | 15000 | R-410A
206714984 | 4 | Yes | Yes | MDV | HMSV-A-CB-O | Non-Ducted Indoor Units | M5OG-48HFN1-M-[X]-20 |  |  | 48000 | 21.8 | 11.7 | 9.8 | 49000 | 45000 | 91.84% | 2 | 36000 | R-410A
206714976 | 2.33 | Yes | Yes | MDV | HMSV-A-CB-O | Non-Ducted Indoor Units | M3OI-28HFN1-M |  |  | 28000 | 23 | 12.5 | 10.6 | 28000 | 25000 | 89.29% | 1.8 | 26600 | R-410A
206714978 | 3 | Yes | Yes | MDV | HMSV-A-CB-O | Non-Ducted Indoor Units | M4OH-36HFN1-M-20 |  |  | 36000 | 21.8 | 13.6 | 9.5 | 36400 | 36000 | 98.9% | 1.75 | 22000 | R-410A
206579779 | 3.25 | No | Yes | MAMMOTH | HMSV-A-CB-O | Non-Ducted Indoor Units | GXH42(12.3)FMK4DH1 |  |  | 39000 | 21 | 10.4 | 8.6 | 40000 | 28400 | 71% | 1.84 | 29000 | R-410A
206579773 | 2.37 | No | Yes | MAMMOTH | HMSV-A-CB-O | Non-Ducted Indoor Units | GXH30(8.8)FMK4DH1 |  |  | 28400 | 20 | 11.8 | 8.6 | 30000 | 21200 | 70.67% | 1.85 | 18000 | R-410A
206579776 | 2.83 | No | Yes | MAMMOTH | HMSV-A-CB-O | Non-Ducted Indoor Units | GXH36(10.6)FMK4DH1 |  |  | 34000 | 21 | 11.8 | 8.6 | 36000 | 25400 | 70.56% | 2.32 | 26600 | R-410A
206579767 | 1.5 | No | Yes | MAMMOTH | HMSV-A-CB-O | Non-Ducted Indoor Units | GXH18(5.3)FMK4DH1 |  |  | 18000 | 21 | 12.5 | 9 | 19000 | 13500 | 71.05% | 2.01 | 12800 | R-410A
206579770 | 2 | No | Yes | MAMMOTH | HMSV-A-CB-O | Non-Ducted Indoor Units | GXH24(7.0)FMK4DH1 |  |  | 24000 | 21 | 11.8 | 9 | 26000 | 18400 | 70.77% | 1.81 | 16600 | R-410A
206579761 | 2.83 | No | Yes | NORTEK | HMSV-A-CB-O | Non-Ducted Indoor Units | GXH36(10.6)FMK4DH1 |  |  | 34000 | 21 | 11.8 | 8.6 | 36000 | 25400 | 70.56% | 2.32 | 26600 | R-410A
206579764 | 3.25 | No | Yes | NORTEK | HMSV-A-CB-O | Non-Ducted Indoor Units | GXH42(12.3)FMK4DH1 |  |  | 39000 | 21 | 10.4 | 8.6 | 40000 | 28400 | 71% | 1.84 | 29000 | R-410A
206579755 | 2 | No | Yes | NORTEK | HMSV-A-CB-O | Non-Ducted Indoor Units | GXH24(7.0)FMK4DH1 |  |  | 24000 | 21 | 11.8 | 9 | 26000 | 18400 | 70.77% | 1.81 | 16600 | R-410A
206579758 | 2.37 | No | Yes | NORTEK | HMSV-A-CB-O | Non-Ducted Indoor Units | GXH30(8.8)FMK4DH1 |  |  | 28400 | 20 | 11.8 | 8.6 | 30000 | 21200 | 70.67% | 1.85 | 18000 | R-410A
206717015 | 5 | Yes | Yes | LG | HMSV-A-CB-O | Non-Ducted Indoor Units | LMU601HV |  |  | 60000 | 20.5 | 11.3 | 10 | 64000 | 46000 | 71.88% | 2.01 | 42000 | R-410A
206428584 | 1.5 | Yes | Yes | ACD | HRCU-A-CB-O | Non-Ducted Indoor Units | MUD18KCH23S-O |  |  | 18000 | 20 | 12 | 10 | 21000 | 21800 | 103.8% | 1.81 | 17000 | R-410A
206428585 | 1.83 | Yes | Yes | ACD | HMSV-A-CB-O | Non-Ducted Indoor Units | MUD24KCH23S-O |  |  | 22000 | 20 | 12 | 10 | 26000 | 30000 | 115.4% | 1.8 | 17900 | R-410A
206428586 | 3 | No | No | ACD | HMSV-A-CB-O | Non-Ducted Indoor Units | MUD36KCH23S-O |  |  | 36000 | 16 | 9 | 8.6 | 36000 | 28200 | 78.33% | 1.82 | 29000 | R-410A
206428587 | 3.5 | No | No | ACD | HMSV-A-CB-O | Non-Ducted Indoor Units | MUD42KCH23S-O |  |  | 42000 | 16 | 9 | 8.6 | 42000 | 31200 | 74.29% | 1.82 | 30000 | R-410A
206428591 | 1.5 | Yes | Yes | Perfect Aire | HMSV-A-CB-O | Non-Ducted Indoor Units | 3PAMSHHQC18-MZO2 |  |  | 18000 | 21 | 12.5 | 9.5 | 18000 | 18000 | 100% | 1.84 | 12700 | R-410A
206428592 | 2 | No | Yes | Perfect Aire | HMSV-A-CB-O | Non-Ducted Indoor Units | 3PAMSHHQC24-MZO3 |  |  | 24000 | 22 | 12.5 | 9.05 | 24000 | 24000 | 100% | 1.84 | 15000 | R-410A
206517597 | 3.5 | No | Yes | WESTINGHOUSE | HMSV-A-CB-O | Non-Ducted Indoor Units | WHP42M5A21S |  |  | 42000 | 20 | 10.5 | 8.95 | 41500 | 36000 | 86.75% | 1.84 | 27000 | R-410A
206369533 | 2.25 | No | Yes | Durastar | HMSV-A-CB-O | Non-Ducted Indoor Units | DRA3U28M1A |  |  | 27000 | 22 | 12 | 8.9 | 28000 | 20800 | 74.29% | 1.9 | 16800 | R-410A
206315404 | 2.25 | No | Yes | Star Air Kontrol | HMSV-A-CB-O | Non-Ducted Indoor Units | SAK-27-22MUZ/220(OUT) |  |  | 27000 | 22 | 12 | 8.9 | 28000 | 20800 | 74.29% | 1.9 | 16800 | R-410A
206347270 | 2.67 | No | Yes | ZEPHYR | HMSV-A-CB-O | Non-Ducted Indoor Units | ZE-36M422SCO |  |  | 32000 | 21 | 12.5 | 9 | 36000 | 36000 | 100% | 1.84 | 22400 | R-410A
206362049 | 2.25 | No | Yes | Airlux | HMSV-A-CB-O | Non-Ducted Indoor Units | AM3M27O |  |  | 27000 | 22 | 12 | 8.9 | 28000 | 20800 | 74.29% | 1.9 | 16800 | R-410A
206346128 | 1.5 | Yes | Yes | ZEPHYR | HMSV-A-CB-O | Non-Ducted Indoor Units | ZE-18M222SCO |  |  | 18000 | 21 | 12.5 | 9.5 | 18000 | 18000 | 100% | 1.84 | 12700 | R-410A
206346130 | 2 | No | Yes | ZEPHYR | HMSV-A-CB-O | Non-Ducted Indoor Units | ZE-24M322SCO |  |  | 24000 | 22 | 12.5 | 9.05 | 24000 | 24000 | 100% | 1.84 | 15000 | R-410A
206346134 | 3.5 | No | Yes | ZEPHYR | HMSV-A-CB-O | Non-Ducted Indoor Units | ZE-42M522SCO |  |  | 42000 | 20 | 10.5 | 8.95 | 41500 | 36000 | 86.75% | 1.84 | 27000 | R-410A
206346140 | 3.5 | No | Yes | AZUR | HMSV-A-CB-O | Non-Ducted Indoor Units | AZ-42M522SCO |  |  | 42000 | 20 | 10.5 | 8.95 | 41500 | 36000 | 86.75% | 1.84 | 27000 | R-410A
206346136 | 2 | No | Yes | AZUR | HMSV-A-CB-O | Non-Ducted Indoor Units | AZ-24M322SCO |  |  | 24000 | 22 | 12.5 | 9.05 | 24000 | 24000 | 100% | 1.84 | 15000 | R-410A
206347268 | 2.67 | No | Yes | AZUR | HMSV-A-CB-O | Non-Ducted Indoor Units | AZ-36M422SCO |  |  | 32000 | 21 | 12.5 | 9 | 36000 | 36000 | 100% | 1.84 | 22400 | R-410A
206221553 | 1.5 | Yes | Yes | BLUERIDGE | HMSV-A-CB-O | Non-Ducted Indoor Units | BMKH18M23UH |  |  | 18000 | 20 | 12 | 10 | 21000 | 21800 | 103.8% | 1.81 | 17000 | R-410A
206221554 | 1.83 | Yes | Yes | BLUERIDGE | HMSV-A-CB-O | Non-Ducted Indoor Units | BMKH24M23UH |  |  | 22000 | 20 | 12 | 10 | 26000 | 30000 | 115.4% | 1.8 | 17900 | R-410A
206221555 | 3 | No | No | BLUERIDGE | HMSV-A-CB-O | Non-Ducted Indoor Units | BMKH36M23UH |  |  | 36000 | 16 | 9 | 8.6 | 36000 | 28200 | 78.33% | 1.82 | 29000 | R-410A
206221556 | 3.5 | No | No | BLUERIDGE | HMSV-A-CB-O | Non-Ducted Indoor Units | BMKH42M23UH |  |  | 42000 | 16 | 9 | 8.6 | 42000 | 31200 | 74.29% | 1.82 | 30000 | R-410A
206221558 | 3 | No | No | TRANE | HRCU-A-CB-O | Non-Ducted Indoor Units | 4TXM2330A14NU** |  |  | 36000 | 16 | 9 | 8.6 | 36000 | 28200 | 78.33% | 1.82 | 29000 | R-410A
206221559 | 3 | No | No | AMERICAN STANDARD | HRCU-A-CB-O | Non-Ducted Indoor Units | 4TXM2330A14NU** |  |  | 36000 | 16 | 9 | 8.6 | 36000 | 28200 | 78.33% | 1.82 | 29000 | R-410A
206221526 | 2.93 | Yes | Yes | RUUD | HMSV-A-CB | Non-Ducted Indoor Units | ROMH36FXZHJ |  |  | 35200 | 20.5 | 13 | 9.5 | 36400 | 36400 | 100% | 2.02 | 21400 | R-410A
206221520 | 1.5 | Yes | Yes | RUUD | HMSV-A-CB | Non-Ducted Indoor Units | ROMH18FXZHJ |  |  | 18000 | 21.5 | 13.5 | 9.6 | 22000 | 22000 | 100% | 1.84 | 14200 | R-410A
206221523 | 1.83 | Yes | Yes | RUUD | HMSV-A-CB | Non-Ducted Indoor Units | ROMH24FXZHJ |  |  | 22000 | 20 | 13.3 | 10 | 25000 | 25600 | 102.4% | 2.06 | 15400 | R-410A
206315649 | 1.58 | No | Yes | DIYCOOL | HMSV-A-CB-O | Non-Ducted Indoor Units | ACIQ-18Z-HH-M2 |  |  | 19000 | 21.5 | 12.5 | 9 | 20000 | 17000 | 85% | 1.9 | 12600 | R-410A
206315650 | 2.33 | No | Yes | DIYCOOL | HMSV-A-CB-O | Non-Ducted Indoor Units | ACIQ-27Z-HH-M3 |  |  | 28000 | 22 | 12.5 | 9 | 28000 | 26800 | 95.71% | 1.9 | 18000 | R-410A
206315653 | 1.58 | No | Yes | ACIQ | HMSV-A-CB-O | Non-Ducted Indoor Units | ACIQ-18Z-HH-M2 |  |  | 19000 | 21.5 | 12.5 | 9 | 20000 | 17000 | 85% | 1.9 | 12600 | R-410A
206315654 | 2.33 | No | Yes | ACIQ | HMSV-A-CB-O | Non-Ducted Indoor Units | ACIQ-27Z-HH-M3 |  |  | 28000 | 22 | 12.5 | 9 | 28000 | 26800 | 95.71% | 1.9 | 18000 | R-410A
206315657 | 1.58 | No | Yes | 1HVAC | HMSV-A-CB-O | Non-Ducted Indoor Units | ACIQ-18Z-HH-M2 |  |  | 19000 | 21.5 | 12.5 | 9 | 20000 | 17000 | 85% | 1.9 | 12600 | R-410A
206315658 | 2.33 | No | Yes | 1HVAC | HMSV-A-CB-O | Non-Ducted Indoor Units | ACIQ-27Z-HH-M3 |  |  | 28000 | 22 | 12.5 | 9 | 28000 | 26800 | 95.71% | 1.9 | 18000 | R-410A
206319651 | 3.5 | No | No | TRANE | HRCU-A-CB-O | Non-Ducted Indoor Units | 4TXM2336A15NU** |  |  | 42000 | 16 | 9 | 8.6 | 42000 | 31200 | 74.29% | 1.82 | 30000 | R-410A
206319652 | 3.5 | No | No | AMERICAN STANDARD | HRCU-A-CB-O | Non-Ducted Indoor Units | 4TXM2336A15NU** |  |  | 42000 | 16 | 9 | 8.6 | 42000 | 31200 | 74.29% | 1.82 | 30000 | R-410A
205967237 | 3 | Yes | Yes | LG | HMSR-A-CB-O | Non-Ducted Indoor Units | ARUM036GSS5 |  |  | 36000 | 23 | 15.5 | 10.6 | 53000 | 48000 | 90.57% | 1.83 | 33400 | R-410A
205959992 | 3 | No | No | GREE | HRCU-A-CB-O | Non-Ducted Indoor Units | GWHD(36)ND3LO |  |  | 36000 | 16 | 9 | 8.6 | 36000 | 28200 | 78.33% | 1.82 | 29000 | R-410A
205959993 | 3.5 | No | No | GREE | HRCU-A-CB-O | Non-Ducted Indoor Units | GWHD(42)ND3LO |  |  | 42000 | 16 | 9 | 8.6 | 42000 | 31200 | 74.29% | 1.82 | 30000 | R-410A
205967235 | 4 | Yes | Yes | LG | HMSR-A-CB-O | Non-Ducted Indoor Units | ARUM048GSS5 |  |  | 48000 | 23.3 | 13.5 | 10.3 | 61000 | 48000 | 78.69% | 1.83 | 38500 | R-410A
205816512 | 2.33 | No | Yes | GOODMAN | HMSV-A-CB-O | Non-Ducted Indoor Units | MST273E23MHAA |  |  | 28000 | 22 | 12.5 | 9 | 28000 | 26800 | 95.71% | 1.9 | 18000 | R-410A
205818827 | 3.25 | No | Yes | BOREAL | HMSV-A-CB-O | Non-Ducted Indoor Units | MBRS42HPJ1OA |  |  | 39000 | 21 | 10.4 | 8.6 | 40000 | 28400 | 71% | 1.84 | 29000 | R-410A
205818828 | 1.5 | No | Yes | BOREAL | HMSV-A-CB-O | Non-Ducted Indoor Units | MBRS18HPJ1OA |  |  | 18000 | 21 | 12.5 | 9 | 19000 | 13500 | 71.05% | 2.01 | 12800 | R-410A
205818829 | 2 | No | Yes | BOREAL | HMSV-A-CB-O | Non-Ducted Indoor Units | MBRS24HPJ1OA |  |  | 24000 | 21 | 11.8 | 9 | 26000 | 18400 | 70.77% | 1.81 | 16600 | R-410A
205818830 | 2.37 | No | Yes | BOREAL | HMSV-A-CB-O | Non-Ducted Indoor Units | MBRS30HPJ1OA |  |  | 28400 | 20 | 11.8 | 8.6 | 30000 | 21200 | 70.67% | 1.85 | 18000 | R-410A
205818831 | 2.83 | No | Yes | BOREAL | HMSV-A-CB-O | Non-Ducted Indoor Units | MBRS36HPJ1OA |  |  | 34000 | 21 | 11.8 | 8.6 | 36000 | 25400 | 70.56% | 2.32 | 26600 | R-410A
205772854 | 3 | Yes | Yes | Weathermaker | HMSV-A-CB-O | Non-Ducted Indoor Units | 38MGRQ36D--3 |  |  | 36000 | 21.5 | 13.5 | 9.5 | 36000 | 36000 | 100% | 1.9 | 16800 | R-410A
205772851 | 2.5 | Yes | Yes | Weathermaker | HMSV-A-CB-O | Non-Ducted Indoor Units | 38MGRQ30D--3 |  |  | 30000 | 22.5 | 12 | 9.5 | 28000 | 20400 | 72.86% | 1.85 | 24600 | R-410A
205645132 | 1.58 | No | Yes | PERFECTAIRE | HMSV-A-CB-O | Non-Ducted Indoor Units | 2PAMS18-HH-MZO2 |  |  | 19000 | 21.5 | 12.5 | 9 | 20000 | 17000 | 85% | 1.9 | 12600 | R-410A
205645135 | 2.33 | No | Yes | PERFECTAIRE | HMSV-A-CB-O | Non-Ducted Indoor Units | 2PAMS27-HH-MZO3 |  |  | 28000 | 22 | 12.5 | 9 | 28000 | 26800 | 95.71% | 1.9 | 18000 | R-410A
205470446 | 1.58 | No | Yes | Breeze33 | HMSV-A-CB-O | Non-Ducted Indoor Units | BZ33-HYP18HP2Z2-P |  |  | 19000 | 21.5 | 12.5 | 9 | 20000 | 17000 | 85% | 1.9 | 12600 | R-410A
205470449 | 2.33 | No | Yes | Breeze33 | HMSV-A-CB-O | Non-Ducted Indoor Units | BZ33-HYP27HP3Z2-P |  |  | 28000 | 22 | 12.5 | 9 | 28000 | 26800 | 95.71% | 1.9 | 18000 | R-410A
205470408 | 1.5 | Yes | Yes | WESTINGHOUSE | HMSV-A-CB-O | Non-Ducted Indoor Units | WHP18M2A21S |  |  | 18000 | 21 | 12.5 | 9.5 | 18000 | 18000 | 100% | 1.84 | 12700 | R-410A
205470409 | 2 | No | Yes | WESTINGHOUSE | HMSV-A-CB-O | Non-Ducted Indoor Units | WHP24M3A21S |  |  | 24000 | 22 | 12.5 | 9.05 | 24000 | 24000 | 100% | 1.84 | 15000 | R-410A
205446269 | 2.67 | No | Yes | WESTINGHOUSE | HMSV-A-CB-O | Non-Ducted Indoor Units | WHP36M4A21S |  |  | 32000 | 21 | 12.5 | 9 | 36000 | 36000 | 100% | 1.84 | 22400 | R-410A
205263894 | 1.58 | No | Yes | C&H | HMSV-A-CB-O | Non-Ducted Indoor Units | CH-HYP19MSPH-230VO |  |  | 19000 | 21.5 | 12.5 | 9 | 20000 | 17000 | 85% | 1.9 | 12600 | R-410A
205150429 | 1.5 | Yes | Yes | FRIEDRICH | HMSV-A-CB-O | Non-Ducted Indoor Units | FPHMR18A3A |  |  | 18000 | 21 | 12.5 | 9.5 | 18000 | 18000 | 100% | 1.84 | 12700 | R-410A
205263902 | 2.33 | No | Yes | C&H | HMSV-A-CB-O | Non-Ducted Indoor Units | CH-HYP28MSPH-230VO |  |  | 28000 | 22 | 12.5 | 9 | 28000 | 26800 | 95.71% | 1.9 | 18000 | R-410A
205230040 | 4.42 | Yes | Yes | SAMSUNG | HMSR-A-CB-O | Non-Ducted Indoor Units | AM053TXMDCH |  |  | 53000 | 20 | 11.5 | 10 | 61000 | 43000 | 70.49% | 2 | 36400 | R-410A
205150432 | 1.5 | Yes | Yes | AIR-CON | HMSV-A-CB-O | Non-Ducted Indoor Units | AMSCI4H4S18 |  |  | 18000 | 21 | 12.5 | 9.5 | 18000 | 18000 | 100% | 1.84 | 12700 | R-410A
205150426 | 3.5 | No | Yes | AIR-CON | HMSV-A-CB-O | Non-Ducted Indoor Units | AMSCI4H4S42 |  |  | 42000 | 20 | 10.5 | 8.95 | 41500 | 36000 | 86.75% | 1.84 | 27000 | R-410A
205142810 | 4 | Yes | Yes | SAMSUNG | HMSR-A-CB-O | Non-Ducted Indoor Units | AM048TXMDCH |  |  | 48000 | 20.5 | 11.5 | 10 | 54000 | 38000 | 70.37% | 2 | 31600 | R-410A
205141512 | 3.5 | No | Yes | FRIEDRICH | HMSV-A-CB-O | Non-Ducted Indoor Units | FPHMR42A3A |  |  | 42000 | 20 | 10.5 | 8.95 | 41500 | 36000 | 86.75% | 1.84 | 27000 | R-410A
205123812 | 3.5 | No | Yes | HISENSE | HMSV-A-CB-O | Non-Ducted Indoor Units | AMW5-42U3STA |  |  | 42000 | 20 | 10.5 | 8.95 | 41500 | 36000 | 86.75% | 1.84 | 27000 | R-410A
205047861 | 1.58 | No | Yes | C&H | HMSV-A-CB-O | Non-Ducted Indoor Units | CH-HYP19MSPH-230VO |  |  | 19000 | 21.5 | 12.5 | 9 | 20000 | 17000 | 85% | 1.9 | 12600 | R-410A
205092305 | 1.58 | No | Yes | MIDEA | HMSV-A-CB-O | Non-Ducted Indoor Units | MCH3U-27PHH2 |  |  | 19000 | 21.5 | 12.5 | 9 | 20000 | 17000 | 85% | 1.9 | 12600 | R-410A
205047867 | 2.33 | No | Yes | C&H | HMSV-A-CB-O | Non-Ducted Indoor Units | CH-HYP28MSPH-230VO |  |  | 28000 | 22 | 12.5 | 9 | 28000 | 26800 | 95.71% | 1.9 | 18000 | R-410A
205047864 | 3 | Yes | Yes | C&H | HMSV-A-CB-O | Non-Ducted Indoor Units | CH-HYP36MSPH-230VO |  |  | 36000 | 21.5 | 13.5 | 9.5 | 36000 | 36000 | 100% | 1.9 | 16800 | R-410A
205049559 | 1.5 | Yes | Yes | RUUD | HMSV-A-CB | Non-Ducted Indoor Units | UOMH18AFXZJ |  |  | 18000 | 21.5 | 13.5 | 9.6 | 22000 | 22000 | 100% | 1.84 | 14200 | R-410A
205049560 | 1.5 | Yes | Yes | RHEEM | HMSV-A-CB | Non-Ducted Indoor Units | ROMH18AFXZJ |  |  | 18000 | 21.5 | 13.5 | 9.6 | 22000 | 22000 | 100% | 1.84 | 14200 | R-410A
214056546 | 5 | No | Yes | AIR TECH | HMSV-A-CB-O | Non-Ducted Indoor Units | ATVO60NGUG2 |  |  | 60000 | 21 | 11 | 9.2 | 60000 | 42000 | 70% | 2.1 | 42000 | R-410A
214056550 | 4 | No | Yes | AIR TECH | HMSV-A-CB-O | Non-Ducted Indoor Units | ATVO48NGUG2 |  |  | 48000 | 22 | 11.5 | 9.2 | 48000 | 33600 | 70% | 2.2 | 30000 | R-410A
214056553 | 3 | No | Yes | AIR TECH | HMSV-A-CB-O | Non-Ducted Indoor Units | ATVO36NGUG2 |  |  | 36000 | 23 | 13 | 9 | 36000 | 25200 | 70% | 2.4 | 22000 | R-410A
204816953 | 1.5 | Yes | Yes | HISENSE | HMSV-A-CB-O | Non-Ducted Indoor Units | AMW2-18U3SFA |  |  | 18000 | 21 | 12.5 | 9.5 | 18000 | 18000 | 100% | 1.84 | 12700 | R-410A
204793306 | 2 | No | Yes | DIAL | HMSV-A-CB-O | Non-Ducted Indoor Units | 24000Z-03-O |  |  | 24000 | 22 | 12.5 | 9.05 | 24000 | 24000 | 100% | 1.84 | 15000 | R-410A
204793307 | 2.67 | No | Yes | DIAL | HMSV-A-CB-O | Non-Ducted Indoor Units | 36000Z-04-O |  |  | 32000 | 21 | 12.5 | 9 | 36000 | 36000 | 100% | 1.84 | 22400 | R-410A
204711128 | 1.58 | No | Yes | Breeze33 | HMSV-A-CB-O | Non-Ducted Indoor Units | BZ33-HYP18HP2Z2 |  |  | 19000 | 21.5 | 12.5 | 9 | 20000 | 17000 | 85% | 1.9 | 12600 | R-410A
204711129 | 2.33 | No | Yes | Breeze33 | HMSV-A-CB-O | Non-Ducted Indoor Units | BZ33-HYP27HP3Z2 |  |  | 28000 | 22 | 12.5 | 9 | 28000 | 26800 | 95.71% | 1.9 | 18000 | R-410A
204706294 | 1.58 | No | Yes | ACC | HMSV-A-CB-O | Non-Ducted Indoor Units | MST183E23MHAA |  |  | 19000 | 21.5 | 12.5 | 9 | 20000 | 17000 | 85% | 1.9 | 12600 | R-410A
204706295 | 2.33 | No | Yes | ACC | HMSV-A-CB-O | Non-Ducted Indoor Units | MST303E23MHAA |  |  | 28000 | 22 | 12.5 | 9 | 28000 | 26800 | 95.71% | 1.9 | 18000 | R-410A
204706296 | 3 | Yes | Yes | ACC | HMSV-A-CB-O | Non-Ducted Indoor Units | MST363E23MHAA |  |  | 36000 | 21.5 | 13.5 | 9.5 | 36000 | 36000 | 100% | 1.9 | 16800 | R-410A
204631560 | 3 | Yes | Yes | MIDEA | HMSV-A-CB | Non-Ducted Indoor Units | MV1-36DMN1-(C) |  |  | 36000 | 19.2 | 12.1 | 9.5 | 37000 | 26000 | 70.27% | 2.1 | 28000 | R-410A
213927619 | 2.33 | Yes | Yes | MAXI AIR | HMSV-A-CB-O | Non-Ducted Indoor Units | NE-T53-MULTI28E |  |  | 28000 | 23 | 12.5 | 10.6 | 28000 | 25000 | 89.29% | 1.8 | 26600 | R-410A
213886050 | 4.58 | Yes | Yes | SLIMAIR | HMSV-A-CB-O | Non-Ducted Indoor Units | SHC5Z55VE2AG |  |  | 55000 | 20 | 10.5 | 9.5 | 55000 | 45500 | 82.73% | 1.8 | 34800 | R-410A
204462794 | 2 | No | Yes | AIR-CON | HMSV-A-CB-O | Non-Ducted Indoor Units | AMSCI4H4S24 |  |  | 24000 | 22 | 12.5 | 9.05 | 24000 | 24000 | 100% | 1.84 | 15000 | R-410A
204462795 | 2.67 | No | Yes | AIR-CON | HMSV-A-CB-O | Non-Ducted Indoor Units | AMSCI4H4S36 |  |  | 32000 | 21 | 12.5 | 9 | 36000 | 36000 | 100% | 1.84 | 22400 | R-410A
204517339 | 1.5 | No | Yes | AIR MAX | HMSV-A-CB-O | Non-Ducted Indoor Units | GFMCB18-H2 |  |  | 18000 | 21 | 12.5 | 9 | 19000 | 13500 | 71.05% | 2.01 | 12800 | R-410A
204517340 | 2 | No | Yes | AIR MAX | HMSV-A-CB-O | Non-Ducted Indoor Units | GFMCB24-H2 |  |  | 24000 | 21 | 11.8 | 9 | 26000 | 18400 | 70.77% | 1.81 | 16600 | R-410A
213886044 | 3 | Yes | Yes | SLIMAIR | HMSV-A-CB-O | Non-Ducted Indoor Units | SHC4Z36VE2AG |  |  | 36000 | 20 | 12.5 | 9.7 | 37000 | 36000 | 97.3% | 1.9 | 35000 | R-410A
213886047 | 4 | Yes | Yes | SLIMAIR | HMSV-A-CB-O | Non-Ducted Indoor Units | SHC5Z48VE2AG |  |  | 48000 | 21.2 | 11 | 10 | 49000 | 45000 | 91.84% | 2 | 39000 | R-410A
213886038 | 1.58 | No | Yes | SLIMAIR | HMSV-A-CB-O | Non-Ducted Indoor Units | SHC2Z18VE2AG |  |  | 19000 | 20.5 | 12.5 | 9 | 20000 | 18000 | 90% | 1.8 | 13500 | R-410A
213886041 | 2.33 | Yes | Yes | SLIMAIR | HMSV-A-CB-O | Non-Ducted Indoor Units | SHC3Z27VE2AG |  |  | 28000 | 22.6 | 11.8 | 9.8 | 28000 | 25000 | 89.29% | 1.8 | 25600 | R-410A
204005788 | 2.33 | No | Yes | ELIOS | HMSV-A-CB-O | Non-Ducted Indoor Units | DE27HOM25230X3 |  |  | 28000 | 22 | 12.5 | 9 | 28000 | 26800 | 95.71% | 1.9 | 18000 | R-410A
204462622 | 1.5 | Yes | Yes | KINGHOME | HRCU-A-CB-O | Non-Ducted Indoor Units | KM18UH5O |  |  | 18000 | 20 | 12 | 10 | 21000 | 21800 | 103.8% | 1.81 | 17000 | R-410A
204462623 | 1.83 | Yes | Yes | KINGHOME | HRCU-A-CB-O | Non-Ducted Indoor Units | KM24UH5O |  |  | 22000 | 20 | 12 | 10 | 26000 | 30000 | 115.4% | 1.8 | 17900 | R-410A
204462624 | 3 | No | No | KINGHOME | HRCU-A-CB-O | Non-Ducted Indoor Units | KM36UH5O |  |  | 36000 | 16 | 9 | 8.6 | 36000 | 28200 | 78.33% | 1.82 | 29000 | R-410A
204462625 | 3.5 | No | No | KINGHOME | HRCU-A-CB-O | Non-Ducted Indoor Units | KM42UH5O |  |  | 42000 | 16 | 9 | 8.6 | 42000 | 31200 | 74.29% | 1.82 | 30000 | R-410A
204344215 | 3 | Yes | Yes | Hisense | HMSV-A-CB-O | Non-Ducted Indoor Units | AVW-36H3FH |  |  | 36000 | 19.5 | 14.2 | 10.4 | 42000 | 31000 | 73.81% | 2.2 | 26000 | R-410A
204344216 | 4 | Yes | Yes | Hisense | HMSV-A-CB-O | Non-Ducted Indoor Units | AVW-48H3FH |  |  | 48000 | 18.5 | 12.6 | 10 | 54000 | 38000 | 70.37% | 2.2 | 32000 | R-410A
204344218 | 1.5 | Yes | Yes | TOSOT | HRCU-A-CB-O | Non-Ducted Indoor Units | TM18H5O |  |  | 18000 | 20 | 12 | 10 | 21000 | 21800 | 103.8% | 1.81 | 17000 | R-410A
204344219 | 1.83 | Yes | Yes | TOSOT | HRCU-A-CB-O | Non-Ducted Indoor Units | TM24H5O |  |  | 22000 | 20 | 12 | 10 | 26000 | 30000 | 115.4% | 1.8 | 17900 | R-410A
204344220 | 3 | No | No | TOSOT | HRCU-A-CB-O | Non-Ducted Indoor Units | TM36H5O |  |  | 36000 | 16 | 9 | 8.6 | 36000 | 28200 | 78.33% | 1.82 | 29000 | R-410A
204344221 | 3.5 | No | No | TOSOT | HRCU-A-CB-O | Non-Ducted Indoor Units | TM42H5O |  |  | 42000 | 16 | 9 | 8.6 | 42000 | 31200 | 74.29% | 1.82 | 30000 | R-410A
204288780 | 3 | No | No | GREE | HMSV-A-CB-O | Non-Ducted Indoor Units | MULTIU36HP230V1DO |  |  | 36000 | 16 | 9 | 8.6 | 36000 | 28200 | 78.33% | 1.82 | 29000 | R-410A
204288781 | 3.5 | No | No | GREE | HMSV-A-CB-O | Non-Ducted Indoor Units | MULTIU42HP230V1DO |  |  | 42000 | 16 | 9 | 8.6 | 42000 | 31200 | 74.29% | 1.82 | 30000 | R-410A
204340534 | 1.5 | Yes | Yes | TRANE | HRCU-A-CB-O | Non-Ducted Indoor Units | 4TXM2318A12NU** |  |  | 18000 | 20 | 12 | 10 | 21000 | 21800 | 103.8% | 1.81 | 17000 | R-410A
204340535 | 1.5 | Yes | Yes | AMERICAN STANDARD | HRCU-A-CB-O | Non-Ducted Indoor Units | 4TXM2318A12NU** |  |  | 18000 | 20 | 12 | 10 | 21000 | 21800 | 103.8% | 1.81 | 17000 | R-410A
204340536 | 1.83 | Yes | Yes | TRANE | HMSV-A-CB-O | Non-Ducted Indoor Units | 4TXM2324A13NU** |  |  | 22000 | 20 | 12 | 10 | 26000 | 30000 | 115.4% | 1.8 | 17900 | R-410A
204340537 | 1.83 | Yes | Yes | AMERICAN STANDARD | HMSV-A-CB-O | Non-Ducted Indoor Units | 4TXM2324A13NU** |  |  | 22000 | 20 | 12 | 10 | 26000 | 30000 | 115.4% | 1.8 | 17900 | R-410A
204005785 | 1.58 | No | Yes | ELIOS | HMSV-A-CB-O | Non-Ducted Indoor Units | DE18HOM25230X3 |  |  | 19000 | 21.5 | 12.5 | 9 | 20000 | 17000 | 85% | 1.9 | 12600 | R-410A
204005786 | 3 | Yes | Yes | ELIOS | HMSV-A-CB-O | Non-Ducted Indoor Units | DE36HOM25230X3 |  |  | 36000 | 21.5 | 13.5 | 9.5 | 36000 | 36000 | 100% | 1.9 | 16800 | R-410A
204101247 | 2.67 | No | Yes | FRIEDRICH | HMSV-A-CB-O | Non-Ducted Indoor Units | FPHMR36A3A |  |  | 32000 | 21 | 12.5 | 9 | 36000 | 36000 | 100% | 1.84 | 22400 | R-410A
204198639 | 2 | No | Yes | HAXXAIR | HMSV-A-CB-O | Non-Ducted Indoor Units | HVHM-24T2D |  |  | 24000 | 22 | 12.5 | 9.05 | 24000 | 24000 | 100% | 1.84 | 15000 | R-410A
204005772 | 2.33 | No | Yes | MOOVAIR | HMSV-A-CB-O | Non-Ducted Indoor Units | DM27HOM25230X3 |  |  | 28000 | 22 | 12.5 | 9 | 28000 | 26800 | 95.71% | 1.9 | 18000 | R-410A
204005751 | 1.58 | No | Yes | MOOVAIR | HMSV-A-CB-O | Non-Ducted Indoor Units | DM18HOM25230X3 |  |  | 19000 | 21.5 | 12.5 | 9 | 20000 | 17000 | 85% | 1.9 | 12600 | R-410A
204005752 | 3 | Yes | Yes | MOOVAIR | HMSV-A-CB-O | Non-Ducted Indoor Units | DM36HOM25230X3 |  |  | 36000 | 21.5 | 13.5 | 9.5 | 36000 | 36000 | 100% | 1.9 | 16800 | R-410A
203991183 | 2.33 | No | Yes | BOSCH | HMSV-A-CB-O | Non-Ducted Indoor Units | BMS500-AAM027-1CSXHB |  |  | 28000 | 22 | 12.5 | 9 | 28000 | 26800 | 95.71% | 1.9 | 18000 | R-410A
203991186 | 3 | Yes | Yes | BOSCH | HMSV-A-CB-O | Non-Ducted Indoor Units | BMS500-AAM036-1CSXHB |  |  | 36000 | 21.5 | 13.5 | 9.5 | 36000 | 36000 | 100% | 1.9 | 16800 | R-410A
203994967 | 3 | Yes | Yes | YORK | HMSV-A-CB-O | Non-Ducted Indoor Units | YVAHP036B21S* |  |  | 36000 | 22.2 | 16.7 | 10.8 | 40000 | 29000 | 72.5% | 1.81 | 23800 | R-410A
203994969 | 3 | Yes | Yes | HITACHI | HMSV-A-CB-O | Non-Ducted Indoor Units | HVAHP036B21S* |  |  | 36000 | 22.2 | 16.7 | 10.8 | 40000 | 29000 | 72.5% | 1.81 | 23800 | R-410A
203994971 | 3 | Yes | Yes | Coleman | HMSV-A-CB-O | Non-Ducted Indoor Units | CVAHP036B21S* |  |  | 36000 | 22.2 | 16.7 | 10.8 | 40000 | 29000 | 72.5% | 1.81 | 23800 | R-410A
203991180 | 1.58 | No | Yes | BOSCH | HMSV-A-CB-O | Non-Ducted Indoor Units | BMS500-AAM018-1CSXHB |  |  | 19000 | 21.5 | 12.5 | 9 | 20000 | 17000 | 85% | 1.9 | 12600 | R-410A
203966617 | 2.25 | Yes | Yes | AIRQUEST | HMSV-A-CB-O | Non-Ducted Indoor Units | DLCMRAH27CAK |  |  | 27000 | 22 | 11.5 | 9.6 | 27000 | 22600 | 83.7% | 2.06 | 17800 | R-410A
203978137 | 2 | No | Yes | HISENSE | HMSV-A-CB-O | Non-Ducted Indoor Units | AMW3-24U3SAA |  |  | 24000 | 22 | 12.5 | 9.05 | 24000 | 24000 | 100% | 1.84 | 15000 | R-410A
203978166 | 2.67 | No | Yes | HISENSE | HMSV-A-CB-O | Non-Ducted Indoor Units | AMW4-36U3STA |  |  | 32000 | 21 | 12.5 | 9 | 36000 | 36000 | 100% | 1.84 | 22400 | R-410A
203966607 | 3 | No | Yes | AIRQUEST | HMSV-A-CB-O | Non-Ducted Indoor Units | DLCMRAH36DAK |  |  | 36000 | 21.4 | 10.5 | 8.6 | 36000 | 26200 | 72.78% | 1.8 | 23600 | R-410A
203514060 | 3 | Yes | Yes | EMI | HMSV-A-CB-O | Non-Ducted Indoor Units | DHMZ436DA |  |  | 36000 | 21.5 | 13.5 | 9.5 | 36000 | 36000 | 100% | 1.9 | 16800 | R-410A
203514061 | 1.58 | No | Yes | EMI | HMSV-A-CB-O | Non-Ducted Indoor Units | DHMZ218DA |  |  | 19000 | 21.5 | 12.5 | 9 | 20000 | 17000 | 85% | 1.9 | 12600 | R-410A
203514062 | 2.33 | No | Yes | EMI | HMSV-A-CB-O | Non-Ducted Indoor Units | DHMZ327DA |  |  | 28000 | 22 | 12.5 | 9 | 28000 | 26800 | 95.71% | 1.9 | 18000 | R-410A
203989085 | 1.5 | Yes | Yes | GREE | HMSV-A-CB-O | Non-Ducted Indoor Units | MULTIU18HP230V1DO |  |  | 18000 | 20 | 12 | 10 | 21000 | 21800 | 103.8% | 1.81 | 17000 | R-410A
203989086 | 1.83 | Yes | Yes | GREE | HMSV-A-CB-O | Non-Ducted Indoor Units | MULTIU24HP230V1DO |  |  | 22000 | 20 | 12 | 10 | 26000 | 30000 | 115.4% | 1.8 | 17900 | R-410A
203449484 | 2.25 | No | Yes | MIRAGE | HMSV-A-CB-O | Non-Ducted Indoor Units | OVMH271A |  |  | 27000 | 22 | 12 | 8.9 | 28000 | 20800 | 74.29% | 1.9 | 16800 | R-410A
203343585 | 1.58 | No | Yes | LENNOX | HMSV-A-CB-O | Non-Ducted Indoor Units | MLA018S4M-2P |  |  | 19000 | 21.5 | 12.5 | 9 | 20000 | 17000 | 85% | 1.9 | 12600 | R-410A
203269782 | 1.58 | No | Yes | DIRECT AIR | HMSV-A-CB-O | Non-Ducted Indoor Units | M2OH-18HFN1-M |  |  | 19000 | 21.5 | 12.5 | 9 | 20000 | 17000 | 85% | 1.9 | 12600 | R-410A
203269783 | 2.33 | No | Yes | DIRECT AIR | HMSV-A-CB-O | Non-Ducted Indoor Units | M3OH-27HFN1-M |  |  | 28000 | 22 | 12.5 | 9 | 28000 | 26800 | 95.71% | 1.9 | 18000 | R-410A
203269784 | 3 | Yes | Yes | DIRECT AIR | HMSV-A-CB-O | Non-Ducted Indoor Units | M4OH-36HFN1-M |  |  | 36000 | 21.5 | 13.5 | 9.5 | 36000 | 36000 | 100% | 1.9 | 16800 | R-410A
203376863 | 3.25 | No | Yes | AIRTEMP | HMSV-A-CB-O | Non-Ducted Indoor Units | GXH42(12.3)FMK4DH |  |  | 39000 | 21 | 10.4 | 8.6 | 40000 | 28400 | 71% | 1.84 | 29000 | R-410A
202918822 | 3 | Yes | Yes | BLUERIDGE | HMSV-A-CB-O | Non-Ducted Indoor Units | BMHH36M17C |  |  | 36000 | 21.5 | 13.5 | 9.5 | 36000 | 36000 | 100% | 1.9 | 16800 | R-410A
202575895 | 3.25 | No | Yes | AireForce | HMSV-A-CB-O | Non-Ducted Indoor Units | GXH42(12.3)FMK4DH |  |  | 39000 | 21 | 10.4 | 8.6 | 40000 | 28400 | 71% | 1.84 | 29000 | R-410A
202575871 | 1.58 | No | Yes | COMFORTSTAR | HMSV-A-CB-O | Non-Ducted Indoor Units | CM2-18-2ZX |  |  | 19000 | 21.5 | 12.5 | 9 | 20000 | 17000 | 85% | 1.9 | 12600 | R-410A
202575872 | 2.33 | No | Yes | COMFORTSTAR | HMSV-A-CB-O | Non-Ducted Indoor Units | CM3-27-3ZX |  |  | 28000 | 22 | 12.5 | 9 | 28000 | 26800 | 95.71% | 1.9 | 18000 | R-410A
202575873 | 3 | Yes | Yes | COMFORTSTAR | HMSV-A-CB-O | Non-Ducted Indoor Units | CM4-36-4ZX |  |  | 36000 | 21.5 | 13.5 | 9.5 | 36000 | 36000 | 100% | 1.9 | 16800 | R-410A
202557960 | 1.5 | Yes | Yes | GREE | HRCU-A-CB-O | Non-Ducted Indoor Units | GWHD(18)ND3JO |  |  | 18000 | 20 | 12 | 10 | 21000 | 21800 | 103.8% | 1.81 | 17000 | R-410A
202557961 | 1.83 | Yes | Yes | GREE | HMSV-A-CB-O | Non-Ducted Indoor Units | GWHD(24)ND3JO |  |  | 22000 | 20 | 12 | 10 | 26000 | 30000 | 115.4% | 1.8 | 17900 | R-410A
202557962 | 3 | No | No | GREE | HMSV-A-CB-O | Non-Ducted Indoor Units | GWHD(36)ND3JO |  |  | 36000 | 16 | 9 | 8.6 | 36000 | 28200 | 78.33% | 1.82 | 29000 | R-410A
202557963 | 3.5 | No | No | GREE | HMSV-A-CB-O | Non-Ducted Indoor Units | GWHD(42)ND3JO |  |  | 42000 | 16 | 9 | 8.6 | 42000 | 31200 | 74.29% | 1.82 | 30000 | R-410A
202265568 | 2.83 | No | Yes | YMGI | HMSV-A-CB-O | Non-Ducted Indoor Units | WMMS-48CH-V2B(59)4 |  |  | 34000 | 21 | 11.8 | 8.6 | 36000 | 25400 | 70.56% | 2.32 | 26600 | R-410A
202265571 | 3.25 | No | Yes | YMGI | HMSV-A-CB-O | Non-Ducted Indoor Units | WMMS-60CH-V2B(59)4 |  |  | 39000 | 21 | 10.4 | 8.6 | 40000 | 28400 | 71% | 1.84 | 29000 | R-410A
202265565 | 2.37 | No | Yes | YMGI | HMSV-A-CB-O | Non-Ducted Indoor Units | WMMS-42CH-V2B(59)4 |  |  | 28400 | 20 | 11.8 | 8.6 | 30000 | 21200 | 70.67% | 1.85 | 18000 | R-410A
202265559 | 1.5 | No | Yes | YMGI | HMSV-A-CB-O | Non-Ducted Indoor Units | WMMS-30CH-V2B(59)4 |  |  | 18000 | 21 | 12.5 | 9 | 19000 | 13500 | 71.05% | 2.01 | 12800 | R-410A
202265562 | 2 | No | Yes | YMGI | HMSV-A-CB-O | Non-Ducted Indoor Units | WMMS-36CH-V2B(59)4 |  |  | 24000 | 21 | 11.8 | 9 | 26000 | 18400 | 70.77% | 1.81 | 16600 | R-410A
202208603 | 3.25 | No | Yes | SMARTFLEX | HMSV-A-CB-O | Non-Ducted Indoor Units | DHW42CMB21S |  |  | 39000 | 21 | 10.4 | 8.6 | 40000 | 28400 | 71% | 1.84 | 29000 | R-410A
202110503 | 2.83 | No | Yes | ACD | HMSV-A-CB-O | Non-Ducted Indoor Units | MPD36KCH21S-O |  |  | 34000 | 21 | 11.8 | 8.6 | 36000 | 25400 | 70.56% | 2.32 | 26600 | R-410A
202110506 | 3.25 | No | Yes | ACD | HMSV-A-CB-O | Non-Ducted Indoor Units | MPD42KCH21S-O |  |  | 39000 | 21 | 10.4 | 8.6 | 40000 | 28400 | 71% | 1.84 | 29000 | R-410A
202119270 | 2.25 | Yes | Yes | SMART COMFORT | HMSV-A-CB-O | Non-Ducted Indoor Units | DLCMRAH27CAK |  |  | 27000 | 22 | 11.5 | 9.6 | 27000 | 22600 | 83.7% | 2.06 | 17800 | R-410A
202119271 | 3 | No | Yes | SMART COMFORT | HMSV-A-CB-O | Non-Ducted Indoor Units | DLCMRAH36DAK |  |  | 36000 | 21.4 | 10.5 | 8.6 | 36000 | 26200 | 72.78% | 1.8 | 23600 | R-410A
202110494 | 1.5 | No | Yes | ACD | HMSV-A-CB-O | Non-Ducted Indoor Units | MPD18KCH22S-O |  |  | 18000 | 21 | 12.5 | 9 | 19000 | 13500 | 71.05% | 2.01 | 12800 | R-410A
202110500 | 2.37 | No | Yes | ACD | HMSV-A-CB-O | Non-Ducted Indoor Units | MPD30KCH21S-O |  |  | 28400 | 20 | 11.8 | 8.6 | 30000 | 21200 | 70.67% | 1.85 | 18000 | R-410A
202098116 | 3.17 | Yes | Yes | SAMSUNG | HMSV-A-CB-O | Non-Ducted Indoor Units | AM036NXMDCR |  |  | 38000 | 22 | 12.5 | 10 | 42000 | 31000 | 73.81% | 2.1 | 25000 | R-410A
202083996 | 5 | Yes | Yes | SAMSUNG | HMSV-A-CB-O | Non-Ducted Indoor Units | AM060NXMDCR |  |  | 60000 | 19 | 11.2 | 9.8 | 66000 | 47000 | 71.21% | 2 | 43000 | R-410A
202083810 | 4.42 | Yes | Yes | SAMSUNG | HMSV-A-CB-O | Non-Ducted Indoor Units | AM053NXMDCR |  |  | 53000 | 20 | 11.5 | 10 | 61000 | 43000 | 70.49% | 2 | 36400 | R-410A
202057118 | 4 | Yes | Yes | SAMSUNG | HMSV-A-CB-O | Non-Ducted Indoor Units | AM048NXMDCR |  |  | 48000 | 20.5 | 11.5 | 10 | 54000 | 38000 | 70.37% | 2 | 31600 | R-410A
201866479 | 1.58 | No | Yes | KERR | HMSV-A-CB-O | Non-Ducted Indoor Units | A-KMH18DU-1 |  |  | 19000 | 21.5 | 12.5 | 9 | 20000 | 17000 | 85% | 1.9 | 12600 | R-410A
201866480 | 2.33 | No | Yes | KERR | HMSV-A-CB-O | Non-Ducted Indoor Units | A-KMH28TU-1 |  |  | 28000 | 22 | 12.5 | 9 | 28000 | 26800 | 95.71% | 1.9 | 18000 | R-410A
201866481 | 3 | Yes | Yes | KERR | HMSV-A-CB-O | Non-Ducted Indoor Units | A-KMH36QU-1 |  |  | 36000 | 21.5 | 13.5 | 9.5 | 36000 | 36000 | 100% | 1.9 | 16800 | R-410A
202053797 | 1.5 | No | Yes | INNOVAIR | HMSV-A-CB-O | Non-Ducted Indoor Units | VOM0522H7RE602 |  |  | 18000 | 21 | 12.5 | 9 | 19000 | 13500 | 71.05% | 2.01 | 12800 | R-410A
202053798 | 2 | No | Yes | INNOVAIR | HMSV-A-CB-O | Non-Ducted Indoor Units | VOM0733H7RE603 |  |  | 24000 | 21 | 11.8 | 9 | 26000 | 18400 | 70.77% | 1.81 | 16600 | R-410A
202053799 | 2.37 | No | Yes | INNOVAIR | HMSV-A-CB-O | Non-Ducted Indoor Units | VOM0833H7RE604 |  |  | 28400 | 20 | 11.8 | 8.6 | 30000 | 21200 | 70.67% | 1.85 | 18000 | R-410A
202053800 | 2.83 | No | Yes | INNOVAIR | HMSV-A-CB-O | Non-Ducted Indoor Units | VOM0836H7RE605 |  |  | 34000 | 21 | 11.8 | 8.6 | 36000 | 25400 | 70.56% | 2.32 | 26600 | R-410A
202053801 | 3.25 | No | Yes | INNOVAIR | HMSV-A-CB-O | Non-Ducted Indoor Units | VOM0847H7RE605 |  |  | 39000 | 21 | 10.4 | 8.6 | 40000 | 28400 | 71% | 1.84 | 29000 | R-410A
202007082 | 2.25 | No | Yes | BLUERIDGE | HMSV-A-CB-O | Non-Ducted Indoor Units | BM27M23C |  |  | 27000 | 22 | 12 | 8.9 | 28000 | 20800 | 74.29% | 1.9 | 16800 | R-410A
201863418 | 2.25 | Yes | Yes | KOOLKING | HMSV-A-CB-O | Non-Ducted Indoor Units | M3OF-27HFN1-M |  |  | 27000 | 22 | 11.5 | 9.6 | 27000 | 22600 | 83.7% | 2.06 | 17800 | R-410A
201862957 | 1.58 | No | Yes | CENTURY | HMSV-A-CB-O | Non-Ducted Indoor Units | A-VMH18DU-1 |  |  | 19000 | 21.5 | 12.5 | 9 | 20000 | 17000 | 85% | 1.9 | 12600 | R-410A
201862958 | 2.33 | No | Yes | CENTURY | HMSV-A-CB-O | Non-Ducted Indoor Units | A-VMH28TU-1 |  |  | 28000 | 22 | 12.5 | 9 | 28000 | 26800 | 95.71% | 1.9 | 18000 | R-410A
201862959 | 3 | Yes | Yes | CENTURY | HMSV-A-CB-O | Non-Ducted Indoor Units | A-VMH36QU-1 |  |  | 36000 | 21.5 | 13.5 | 9.5 | 36000 | 36000 | 100% | 1.9 | 16800 | R-410A
201835690 | 2.25 | Yes | Yes | HEIL | HMSV-A-CB-O | Non-Ducted Indoor Units | DLCMRAH27CAK |  |  | 27000 | 22 | 11.5 | 9.6 | 27000 | 22600 | 83.7% | 2.06 | 17800 | R-410A
201835691 | 2.25 | Yes | Yes | KEEPRITE | HMSV-A-CB-O | Non-Ducted Indoor Units | DLCMRAH27CAK |  |  | 27000 | 22 | 11.5 | 9.6 | 27000 | 22600 | 83.7% | 2.06 | 17800 | R-410A
201835692 | 3 | No | Yes | HEIL | HMSV-A-CB-O | Non-Ducted Indoor Units | DLCMRAH36DAK |  |  | 36000 | 21.4 | 10.5 | 8.6 | 36000 | 26200 | 72.78% | 1.8 | 23600 | R-410A
201835693 | 3 | No | Yes | KEEPRITE | HMSV-A-CB-O | Non-Ducted Indoor Units | DLCMRAH36DAK |  |  | 36000 | 21.4 | 10.5 | 8.6 | 36000 | 26200 | 72.78% | 1.8 | 23600 | R-410A
201846984 | 3 | Yes | Yes | PAYNE | HMSV-A-CB-O | Non-Ducted Indoor Units | 38MGRQ36D--3 |  |  | 36000 | 21.5 | 13.5 | 9.5 | 36000 | 36000 | 100% | 1.9 | 16800 | R-410A
201847004 | 3 | Yes | Yes | MIDEA | HMSV-A-CB-O | Non-Ducted Indoor Units | 38MGRQ36D--3 |  |  | 36000 | 21.5 | 13.5 | 9.5 | 36000 | 36000 | 100% | 1.9 | 16800 | R-410A
201835525 | 2.25 | Yes | Yes | ARCOAIRE | HMSV-A-CB-O | Non-Ducted Indoor Units | DLCMRAH27CAK |  |  | 27000 | 22 | 11.5 | 9.6 | 27000 | 22600 | 83.7% | 2.06 | 17800 | R-410A
201835573 | 2.25 | Yes | Yes | COMFORTMAKER | HMSV-A-CB-O | Non-Ducted Indoor Units | DLCMRAH27CAK |  |  | 27000 | 22 | 11.5 | 9.6 | 27000 | 22600 | 83.7% | 2.06 | 17800 | R-410A
201835574 | 3 | No | Yes | COMFORTMAKER | HMSV-A-CB-O | Non-Ducted Indoor Units | DLCMRAH36DAK |  |  | 36000 | 21.4 | 10.5 | 8.6 | 36000 | 26200 | 72.78% | 1.8 | 23600 | R-410A
201835621 | 2.25 | Yes | Yes | DAY & NIGHT | HMSV-A-CB-O | Non-Ducted Indoor Units | DLCMRAH27CAK |  |  | 27000 | 22 | 11.5 | 9.6 | 27000 | 22600 | 83.7% | 2.06 | 17800 | R-410A
201835622 | 3 | No | Yes | DAY & NIGHT | HMSV-A-CB-O | Non-Ducted Indoor Units | DLCMRAH36DAK |  |  | 36000 | 21.4 | 10.5 | 8.6 | 36000 | 26200 | 72.78% | 1.8 | 23600 | R-410A
201835786 | 2.25 | Yes | Yes | TEMPSTAR | HMSV-A-CB-O | Non-Ducted Indoor Units | DLCMRAH27CAK |  |  | 27000 | 22 | 11.5 | 9.6 | 27000 | 22600 | 83.7% | 2.06 | 17800 | R-410A
201835787 | 2.25 | Yes | Yes | KENMORE | HMSV-A-CB-O | Non-Ducted Indoor Units | DLCMRAH27CAK |  |  | 27000 | 22 | 11.5 | 9.6 | 27000 | 22600 | 83.7% | 2.06 | 17800 | R-410A
201835788 | 3 | No | Yes | KENMORE | HMSV-A-CB-O | Non-Ducted Indoor Units | DLCMRAH36DAK |  |  | 36000 | 21.4 | 10.5 | 8.6 | 36000 | 26200 | 72.78% | 1.8 | 23600 | R-410A
201835789 | 3 | No | Yes | TEMPSTAR | HMSV-A-CB-O | Non-Ducted Indoor Units | DLCMRAH36DAK |  |  | 36000 | 21.4 | 10.5 | 8.6 | 36000 | 26200 | 72.78% | 1.8 | 23600 | R-410A
201810023 | 2.33 | No | Yes | MDV | HMSV-A-CB-O | Non-Ducted Indoor Units | M3OH-27HFN1-M |  |  | 28000 | 22 | 12.5 | 9 | 28000 | 26800 | 95.71% | 1.9 | 18000 | R-410A
201830360 | 2.25 | No | Yes | AC PRO | HMSV-A-CB-O | Non-Ducted Indoor Units | 2PAMSH27-MZO3 |  |  | 27000 | 22 | 12 | 8.9 | 28000 | 20800 | 74.29% | 1.9 | 16800 | R-410A
201810034 | 1.58 | No | Yes | COMFORT-AIRE | HMSV-A-CB-O | Non-Ducted Indoor Units | A-VMH18DU-1 |  |  | 19000 | 21.5 | 12.5 | 9 | 20000 | 17000 | 85% | 1.9 | 12600 | R-410A
201771973 | 2.25 | Yes | Yes | MIDEA | HMSV-A-CB-O | Non-Ducted Indoor Units | DLCMRAH27CAK |  |  | 27000 | 22 | 11.5 | 9.6 | 27000 | 22600 | 83.7% | 2.06 | 17800 | R-410A
201763894 | 2.25 | No | Yes | ECO AIR | HMSV-A-CB-O | Non-Ducted Indoor Units | M3OF-27HFN1-M |  |  | 27000 | 22 | 12 | 8.9 | 28000 | 20800 | 74.29% | 1.9 | 16800 | R-410A
201771987 | 1.58 | No | Yes | LENNOX | HMSV-A-CB-O | Non-Ducted Indoor Units | MLA018S4M-1P |  |  | 19000 | 21.5 | 12.5 | 9 | 20000 | 17000 | 85% | 1.9 | 12600 | R-410A
201771989 | 3 | Yes | Yes | LENNOX | HMSV-A-CB-O | Non-Ducted Indoor Units | MLA036S4M-1P |  |  | 36000 | 21.5 | 13.5 | 9.5 | 36000 | 36000 | 100% | 1.9 | 16800 | R-410A
200059075 | 2.25 | No | Yes | SLIMAIR TECHNOLOGIES | HMSV-A-CB-O | Non-Ducted Indoor Units | SHC3Z27-VB2 |  |  | 27000 | 22 | 12 | 8.9 | 28000 | 20800 | 74.29% | 1.9 | 16800 | R-410A
200059076 | 2.25 | No | Yes | SLIMAIR | HMSV-A-CB-O | Non-Ducted Indoor Units | SHC3Z27-VB2 |  |  | 27000 | 22 | 12 | 8.9 | 28000 | 20800 | 74.29% | 1.9 | 16800 | R-410A
10595430 | 2.93 | Yes | Yes | RHEEM | HMSV-A-CB | Non-Ducted Indoor Units | ROMH36FXZHJ |  |  | 35200 | 20.5 | 13 | 9.5 | 36400 | 36400 | 100% | 2.02 | 21400 | R-410A
10595431 | 2.93 | Yes | Yes | RUUD | HMSV-A-CB | Non-Ducted Indoor Units | UOMH36FXZHJ |  |  | 35200 | 20.5 | 13 | 9.5 | 36400 | 36400 | 100% | 2.02 | 21400 | R-410A
10595418 | 1.5 | Yes | Yes | RHEEM | HMSV-A-CB | Non-Ducted Indoor Units | ROMH18FXZHJ |  |  | 18000 | 21.5 | 13.5 | 9.6 | 22000 | 22000 | 100% | 1.84 | 14200 | R-410A
10595419 | 1.5 | Yes | Yes | RUUD | HMSV-A-CB | Non-Ducted Indoor Units | UOMH18FXZHJ |  |  | 18000 | 21.5 | 13.5 | 9.6 | 22000 | 22000 | 100% | 1.84 | 14200 | R-410A
10595424 | 1.83 | Yes | Yes | RHEEM | HMSV-A-CB | Non-Ducted Indoor Units | ROMH24FXZHJ |  |  | 22000 | 20 | 13.3 | 10 | 25000 | 25600 | 102.4% | 2.06 | 15400 | R-410A
10595425 | 1.83 | Yes | Yes | RUUD | HMSV-A-CB | Non-Ducted Indoor Units | UOMH24FXZHJ |  |  | 22000 | 20 | 13.3 | 10 | 25000 | 25600 | 102.4% | 2.06 | 15400 | R-410A
10569060 | 3.25 | No | Yes | LENNOX | HMSV-A-CB-O | Non-Ducted Indoor Units | LIZ042HO-210P432 |  |  | 39000 | 21 | 10.4 | 8.6 | 40000 | 28400 | 71% | 1.84 | 29000 | R-410A
10569061 | 3.25 | No | Yes | AC PRO.COM | HMSV-A-CB-O | Non-Ducted Indoor Units | AWHD(42)ND3EO |  |  | 39000 | 21 | 10.4 | 8.6 | 40000 | 28400 | 71% | 1.84 | 29000 | R-410A
200059083 | 1.5 | No | Yes | COMFORT-AIRE | HMSV-A-CB-O | Non-Ducted Indoor Units | A-VFH18DB-1 |  |  | 18000 | 21 | 12.5 | 9 | 19000 | 13500 | 71.05% | 2.01 | 12800 | R-410A
200059084 | 1.5 | No | Yes | CENTURY | HMSV-A-CB-O | Non-Ducted Indoor Units | A-VFH18DB-1 |  |  | 18000 | 21 | 12.5 | 9 | 19000 | 13500 | 71.05% | 2.01 | 12800 | R-410A
200059085 | 2 | No | Yes | COMFORT-AIRE | HMSV-A-CB-O | Non-Ducted Indoor Units | A-VFH24TB-1 |  |  | 24000 | 21 | 11.8 | 9 | 26000 | 18400 | 70.77% | 1.81 | 16600 | R-410A
200059086 | 2 | No | Yes | CENTURY | HMSV-A-CB-O | Non-Ducted Indoor Units | A-VFH24TB-1 |  |  | 24000 | 21 | 11.8 | 9 | 26000 | 18400 | 70.77% | 1.81 | 16600 | R-410A
200059087 | 2.37 | No | Yes | COMFORT-AIRE | HMSV-A-CB-O | Non-Ducted Indoor Units | A-VFH30QB-1 |  |  | 28400 | 20 | 11.8 | 8.6 | 30000 | 21200 | 70.67% | 1.85 | 18000 | R-410A
200059088 | 2.37 | No | Yes | CENTURY | HMSV-A-CB-O | Non-Ducted Indoor Units | A-VFH30QB-1 |  |  | 28400 | 20 | 11.8 | 8.6 | 30000 | 21200 | 70.67% | 1.85 | 18000 | R-410A
200059089 | 2.83 | No | Yes | COMFORT-AIRE | HMSV-A-CB-O | Non-Ducted Indoor Units | A-VFH36QB-1 |  |  | 34000 | 21 | 11.8 | 8.6 | 36000 | 25400 | 70.56% | 2.32 | 26600 | R-410A
200059090 | 2.83 | No | Yes | CENTURY | HMSV-A-CB-O | Non-Ducted Indoor Units | A-VFH36QB-1 |  |  | 34000 | 21 | 11.8 | 8.6 | 36000 | 25400 | 70.56% | 2.32 | 26600 | R-410A
200059091 | 3.25 | No | Yes | COMFORT-AIRE | HMSV-A-CB-O | Non-Ducted Indoor Units | A-VFH42PB-1 |  |  | 39000 | 21 | 10.4 | 8.6 | 40000 | 28400 | 71% | 1.84 | 29000 | R-410A
200059092 | 3.25 | No | Yes | CENTURY | HMSV-A-CB-O | Non-Ducted Indoor Units | A-VFH42PB-1 |  |  | 39000 | 21 | 10.4 | 8.6 | 40000 | 28400 | 71% | 1.84 | 29000 | R-410A
10569056 | 2.83 | No | Yes | LENNOX | HMSV-A-CB-O | Non-Ducted Indoor Units | LIZ036HO-210P432 |  |  | 34000 | 21 | 11.8 | 8.6 | 36000 | 25400 | 70.56% | 2.32 | 26600 | R-410A
10569057 | 2.83 | No | Yes | AC PRO.COM | HMSV-A-CB-O | Non-Ducted Indoor Units | AWHD(36)ND3GO |  |  | 34000 | 21 | 11.8 | 8.6 | 36000 | 25400 | 70.56% | 2.32 | 26600 | R-410A
10569052 | 2.37 | No | Yes | LENNOX | HMSV-A-CB-O | Non-Ducted Indoor Units | LIZ030HO-210P432 |  |  | 28400 | 20 | 11.8 | 8.6 | 30000 | 21200 | 70.67% | 1.85 | 18000 | R-410A
10569053 | 2.37 | No | Yes | AC PRO.COM | HMSV-A-CB-O | Non-Ducted Indoor Units | AWHD(30)ND3GO |  |  | 28400 | 20 | 11.8 | 8.6 | 30000 | 21200 | 70.67% | 1.85 | 18000 | R-410A
10569044 | 1.5 | No | Yes | LENNOX | HMSV-A-CB-O | Non-Ducted Indoor Units | LIZ018HO-210P432 |  |  | 18000 | 21 | 12.5 | 9 | 19000 | 13500 | 71.05% | 2.01 | 12800 | R-410A
10569045 | 1.5 | No | Yes | AC PRO.COM | HMSV-A-CB-O | Non-Ducted Indoor Units | AWHD(18)ND3GO |  |  | 18000 | 21 | 12.5 | 9 | 19000 | 13500 | 71.05% | 2.01 | 12800 | R-410A
10569046 | 2 | No | Yes | LENNOX | HMSV-A-CB-O | Non-Ducted Indoor Units | LIZ024HO-210P432 |  |  | 24000 | 21 | 11.8 | 9 | 26000 | 18400 | 70.77% | 1.81 | 16600 | R-410A
10569047 | 2 | No | Yes | AC PRO.COM | HMSV-A-CB-O | Non-Ducted Indoor Units | AWHD(24)ND3GO |  |  | 24000 | 21 | 11.8 | 9 | 26000 | 18400 | 70.77% | 1.81 | 16600 | R-410A
10531401 | 2 | No | Yes | BLUERIDGE | HMSV-A-CB-O | Non-Ducted Indoor Units | BMKH24M-NDG3 |  |  | 24000 | 21 | 11.8 | 9 | 26000 | 18400 | 70.77% | 1.81 | 16600 | R-410A
10531402 | 2.83 | No | Yes | BLUERIDGE | HMSV-A-CB-O | Non-Ducted Indoor Units | BMKH36M-NDG3 |  |  | 34000 | 21 | 11.8 | 8.6 | 36000 | 25400 | 70.56% | 2.32 | 26600 | R-410A
10445376 | 2.37 | Yes | Yes | LG | HMSV-A-CB-O | Non-Ducted Indoor Units | LMU300HHV |  |  | 28400 | 20 | 12.5 | 9.8 | 28600 | 24000 | 83.92% | 1.85 | 18900 | R-410A
10445372 | 1.5 | No | Yes | LG | HMSV-A-CB-O | Non-Ducted Indoor Units | LMU180HHV |  |  | 18000 | 21 | 13.5 | 9.2 | 22000 | 19800 | 90% | 1.83 | 14700 | R-410A
10514710 | 5 | Yes | Yes | LG | HMSV-A-CB-O | Non-Ducted Indoor Units | ARUN060GSS4 |  |  | 60000 | 23 | 10 | 10 | 66000 | 50000 | 75.76% | 1.83 | 42500 | R-410A
10445374 | 2 | Yes | Yes | LG | HMSV-A-CB-O | Non-Ducted Indoor Units | LMU240HHV |  |  | 24000 | 21 | 13.5 | 9.8 | 26000 | 22000 | 84.62% | 1.83 | 17400 | R-410A
10349244 | 2 | No | Yes | SEA BREEZE | HMSV-A-CB-O | Non-Ducted Indoor Units | SMZ24H421ZOGB |  |  | 24000 | 21 | 11.8 | 9 | 26000 | 18400 | 70.77% | 1.81 | 16600 | R-410A
10435321 | 1.5 | No | Yes | SEA BREEZE | HMSV-A-CB-O | Non-Ducted Indoor Units | SMZ18H422ZOGB |  |  | 18000 | 21 | 12.5 | 9 | 19000 | 13500 | 71.05% | 2.01 | 12800 | R-410A
10349249 | 2.37 | No | Yes | SEA BREEZE | HMSV-A-CB-O | Non-Ducted Indoor Units | SMZ30H421ZOGB |  |  | 28400 | 20 | 11.8 | 8.6 | 30000 | 21200 | 70.67% | 1.85 | 18000 | R-410A
10327038 | 2.25 | No | Yes | TGM | HMSV-A-CB-O | Non-Ducted Indoor Units | MMCUT27AS3 |  |  | 27000 | 22 | 12 | 8.9 | 28000 | 20800 | 74.29% | 1.9 | 16800 | R-410A
10327039 | 2.25 | No | Yes | CLASSIC | HMSV-A-CB-O | Non-Ducted Indoor Units | MMCUC27AS3 |  |  | 27000 | 22 | 12 | 8.9 | 28000 | 20800 | 74.29% | 1.9 | 16800 | R-410A
206726742 | 2 | No | Yes | LBG Products | HMSV-A-CB-O | Non-Ducted Indoor Units | LMH24DTO |  |  | 24000 | 21 | 11.8 | 9 | 26000 | 18400 | 70.77% | 1.81 | 16600 | R-410A
10221199 | 1.58 | Yes | Yes | PANASONIC | HMSV-A-CB-O | Non-Ducted Indoor Units | CU-3E19RBU-5 |  |  | 19000 | 22 | 12.55 | 10.1 | 26000 | 18900 | 72.69% | 1.88 | 20800 | R-410A
10221204 | 2 | Yes | Yes | PANASONIC | HMSV-A-CB-O | Non-Ducted Indoor Units | CU-4E24RBU-5 |  |  | 24000 | 22 | 12.55 | 9.5 | 29800 | 21000 | 70.47% | 1.95 | 28000 | R-410A
10208229 | 1.39 | Yes | Yes | PANASONIC | HMSV-A-CB-O | Non-Ducted Indoor Units | CU-2E18SBU-5 |  |  | 16700 | 19 | 12.55 | 9.5 | 20200 | 16800 | 83.17% | 1.82 | 17400 | R-410A
10300061 | 2.25 | No | Yes | GOODMAN | HMSV-A-CB-O | Non-Ducted Indoor Units | MST273E21MCAA |  |  | 27000 | 22 | 12 | 8.9 | 28000 | 20800 | 74.29% | 1.9 | 16800 | R-410A
10149870 | 2.37 | No | Yes | AIR-CON | HMSV-A-CB-O | Non-Ducted Indoor Units | AMTCM4H4R30 |  |  | 28400 | 20 | 11.8 | 8.6 | 30000 | 21200 | 70.67% | 1.85 | 18000 | R-410A
10149873 | 2.83 | No | Yes | AIR-CON | HMSV-A-CB-O | Non-Ducted Indoor Units | AMTCM4H4R36 |  |  | 34000 | 21 | 11.8 | 8.6 | 36000 | 25400 | 70.56% | 2.32 | 26600 | R-410A
10147097 | 5 | Yes | Yes | SAMSUNG | HMSV-A-CB-O | Non-Ducted Indoor Units | AM060MXMDCH |  |  | 60000 | 19 | 11.2 | 9.8 | 66000 | 47000 | 71.21% | 2 | 43000 | R-410A
10149864 | 1.5 | No | Yes | AIR-CON | HMSV-A-CB-O | Non-Ducted Indoor Units | AMTCM4H4R18 |  |  | 18000 | 21 | 12.5 | 9 | 19000 | 13500 | 71.05% | 2.01 | 12800 | R-410A
10149876 | 3.25 | No | Yes | AIR-CON | HMSV-A-CB-O | Non-Ducted Indoor Units | AMTCM4H4R42 |  |  | 39000 | 21 | 10.4 | 8.6 | 40000 | 28400 | 71% | 1.84 | 29000 | R-410A
10087086 | 3.25 | No | Yes | BLUERIDGE | HMSV-A-CB-O | Non-Ducted Indoor Units | BMKH42M-NDG3 |  |  | 39000 | 21 | 10.4 | 8.6 | 40000 | 28400 | 71% | 1.84 | 29000 | R-410A
10070561 | 5 | Yes | Yes | LG | HMSR-A-CB-O | Non-Ducted Indoor Units | ARUB060GSS4 |  |  | 60000 | 23 | 10 | 10 | 67000 | 50000 | 74.63% | 1.83 | 42500 | R-410A
10070562 | 2 | Yes | Yes | LG | HMSV-A-CB-O | Non-Ducted Indoor Units | ARUN024GSS4 |  |  | 24000 | 18.15 | 10.7 | 10.2 | 31200 | 26200 | 83.97% | 2.16 | 18900 | R-410A
208119921 | 3 | Yes | Yes | Cooper & Hunter | HMSV-A-CB-O | Non-Ducted Indoor Units | CHV6-36URBM |  |  | 36000 | 19.5 | 14.2 | 10.4 | 42000 | 31000 | 73.81% | 2.2 | 26000 | R-410A
9967099 | 2.25 | No | Yes | YONAN | HMSV-A-CB-O | Non-Ducted Indoor Units | YBO-30HRN1 |  |  | 27000 | 22 | 12 | 8.9 | 28000 | 20800 | 74.29% | 1.9 | 16800 | R-410A
9993639 | 2.25 | No | Yes | TK'S | HMSV-A-CB-O | Non-Ducted Indoor Units | Y2OD-30HFN1 |  |  | 27000 | 22 | 12 | 8.9 | 28000 | 20800 | 74.29% | 1.9 | 16800 | R-410A
216566096 | 3 | Yes | Yes | Coleman | HMSV-A-CB-O | Non-Ducted Indoor Units | UMC36CN23STG1 |  |  | 36000 | 22 | 12.85 | 10 | 36000 | 36000 | 100% | 1.92 | 22600 | R-454B
211727024 | 2.83 | Yes | Yes | TOSOT | HMSV-A-CB-O | Non-Ducted Indoor Units | TM36HMO |  |  | 34000 | 21 | 12 | 10 | 36000 | 32400 | 90% | 1.82 | 30800 | R-410A
211727025 | 3 | Yes | Yes | TOSOT | HMSV-A-CB-O | Non-Ducted Indoor Units | TM42HMO |  |  | 36000 | 21 | 12 | 10 | 40000 | 32400 | 81% | 1.92 | 35600 | R-410A
210488262 | 2.83 | Yes | Yes | Ameristar | HMSV-A-CB-O | Non-Ducted Indoor Units | M4THM1936A14N** |  |  | 34000 | 19 | 12 | 10 | 36000 | 32400 | 90% | 1.82 | 30800 | R-410A
210488263 | 3 | Yes | Yes | Ameristar | HMSV-A-CB-O | Non-Ducted Indoor Units | M4THM1942A15N** |  |  | 36000 | 19 | 12 | 10 | 40000 | 32400 | 81% | 1.92 | 35600 | R-410A
9958975 | 1.5 | No | Yes | GREE | HMSV-A-CB-O | Non-Ducted Indoor Units | MULTI18HP230V1CO |  |  | 18000 | 21 | 12.5 | 9 | 19000 | 13500 | 71.05% | 2.01 | 12800 | R-410A
10087084 | 1.5 | No | Yes | BLUERIDGE | HMSV-A-CB-O | Non-Ducted Indoor Units | BMKH18M-NDG3 |  |  | 18000 | 21 | 12.5 | 9 | 19000 | 13500 | 71.05% | 2.01 | 12800 | R-410A
10087085 | 2.37 | No | Yes | BLUERIDGE | HMSV-A-CB-O | Non-Ducted Indoor Units | BMKH30M-NDG3 |  |  | 28400 | 20 | 11.8 | 8.6 | 30000 | 21200 | 70.67% | 1.85 | 18000 | R-410A
214861887 | 2.25 | Yes | Yes | MDV | HMSV-A-CB-O | Non-Ducted Indoor Units | M4OD31-27HFN10-M1X-D* |  |  | 27000 | 21 | 12 | 10 | 27000 | 27000 | 100% | 1.9 | 23600 | R-454B
214861857 | 2.17 | Yes | Yes | MDV | HMSV-A-CB-O | Non-Ducted Indoor Units | M4OD30-27HFN10-M1D-D* |  |  | 26000 | 23 | 12.2 | 9.5 | 27000 | 19000 | 70.37% | 2 | 18000 | R-454B
212608406 | 2.03 | No | Yes | LENNOX | HMSV-A-CB | Non-Ducted Indoor Units | VPC024H4M-3P* |  |  | 24400 | 18.8 | 12.2 | 9.2 | 26000 | 18200 | 70% | 1.8 | 17000 | R-410A
212608408 | 3 | No | Yes | LENNOX | HMSV-A-CB | Non-Ducted Indoor Units | VPC036H4M-3PD* |  |  | 36000 | 19.2 | 12.1 | 9.5 | 40000 | 28000 | 70% | 1.8 | 28000 | R-410A
9959456 | 1.5 | No | Yes | KERR | HMSV-A-CB-O | Non-Ducted Indoor Units | A-KFH18DB-1 |  |  | 18000 | 21 | 12.5 | 9 | 19000 | 13500 | 71.05% | 2.01 | 12800 | R-410A
9959458 | 2 | No | Yes | KERR | HMSV-A-CB-O | Non-Ducted Indoor Units | A-KFH24TB-1 |  |  | 24000 | 21 | 11.8 | 9 | 26000 | 18400 | 70.77% | 1.81 | 16600 | R-410A
9959460 | 2.37 | No | Yes | KERR | HMSV-A-CB-O | Non-Ducted Indoor Units | A-KFH30QB-1 |  |  | 28400 | 20 | 11.8 | 8.6 | 30000 | 21200 | 70.67% | 1.85 | 18000 | R-410A
9959462 | 2.83 | No | Yes | KERR | HMSV-A-CB-O | Non-Ducted Indoor Units | A-KFH36QB-1 |  |  | 34000 | 21 | 11.8 | 8.6 | 36000 | 25400 | 70.56% | 2.32 | 26600 | R-410A
9959464 | 3.25 | No | Yes | KERR | HMSV-A-CB-O | Non-Ducted Indoor Units | A-KFH42PB-1 |  |  | 39000 | 21 | 10.4 | 8.6 | 40000 | 28400 | 71% | 1.84 | 29000 | R-410A
8994411 | 1.58 | No | Yes | MDV | HMSV-A-CB-O | Non-Ducted Indoor Units | M2OH-18HFN1-M |  |  | 19000 | 21.5 | 12.5 | 9 | 20000 | 17000 | 85% | 1.9 | 12600 | R-410A
216760287 | 3 | Yes | Yes | TOSHIBA CARRIER | HMSV-A-CB-O | Non-Ducted Indoor Units | MCY-MUB0368HS2P-UL |  |  | 36000 | 29.7 | 17.2 | 12.2 | 40000 | 29400 | 73.5% | 2.54 | 36200 | R-454B
216760288 | 4 | Yes | Yes | TOSHIBA CARRIER | HMSV-A-CB-O | Non-Ducted Indoor Units | MCY-MUB0488HS2P-UL |  |  | 48000 | 25.5 | 13.9 | 11.25 | 54000 | 38000 | 70.37% | 2.52 | 43500 | R-454B
9956415 | 2 | No | Yes | GREE | HMSV-A-CB-O | Non-Ducted Indoor Units | MULTI24HP230V1CO |  |  | 24000 | 21 | 11.8 | 9 | 26000 | 18400 | 70.77% | 1.81 | 16600 | R-410A
9956416 | 2.37 | No | Yes | GREE | HMSV-A-CB-O | Non-Ducted Indoor Units | MULTI30HP230V1CO |  |  | 28400 | 20 | 11.8 | 8.6 | 30000 | 21200 | 70.67% | 1.85 | 18000 | R-410A
9956417 | 2.83 | No | Yes | GREE | HMSV-A-CB-O | Non-Ducted Indoor Units | MULTI36HP230V1CO |  |  | 34000 | 21 | 11.8 | 8.6 | 36000 | 25400 | 70.56% | 2.32 | 26600 | R-410A
9956418 | 3.25 | No | Yes | GREE | HMSV-A-CB-O | Non-Ducted Indoor Units | MULTI42HP230V1CO |  |  | 39000 | 21 | 10.4 | 8.6 | 40000 | 28400 | 71% | 1.84 | 29000 | R-410A
216765715 | 1.5 | Yes | Yes | Generallux | HMSV-A-CB-O | Non-Ducted Indoor Units | TFM2G18CHAIR454B |  |  | 18000 | 24 | 13 | 10 | 20000 | 15800 | 79% | 2 | 17400 | R-454B
216765716 | 2.25 | Yes | Yes | Generallux | HMSV-A-CB-O | Non-Ducted Indoor Units | TFM3G27CHAIR454B |  |  | 27000 | 24 | 12 | 10 | 28000 | 19800 | 70.71% | 2 | 19500 | R-454B
216765717 | 2.92 | Yes | Yes | Generallux | HMSV-A-CB-O | Non-Ducted Indoor Units | TFM4G36CHAIR454B |  |  | 35000 | 22.5 | 12 | 9.5 | 36000 | 25400 | 70.56% | 2 | 22400 | R-454B
216765718 | 3.5 | Yes | Yes | Generallux | HMSV-A-CB-O | Non-Ducted Indoor Units | TFM5G42CHAIR454B |  |  | 42000 | 22 | 12 | 9.5 | 42000 | 30000 | 71.43% | 2 | 29400 | R-454B
9951750 | 2.25 | No | Yes | GAIR | HMSV-A-CB-O | Non-Ducted Indoor Units | G3OF-27HFN1-M |  |  | 27000 | 22 | 12 | 8.9 | 28000 | 20800 | 74.29% | 1.9 | 16800 | R-410A
207742469 | 4 | Yes | Yes | ELIOS | HMSV-A-CB-O | Non-Ducted Indoor Units | DEA48HOM25230X3 |  |  | 48000 | 21.8 | 11.7 | 9.8 | 49000 | 45000 | 91.84% | 2 | 36000 | R-410A
213363382 | 4 | No | Yes | ARCOAIRE | HMSV-A-CB-O | Non-Ducted Indoor Units | DLCMTAH48EAK |  |  | 48000 | 18.7 | 10 | 8.8 | 48000 | 34000 | 70.83% | 1.8 | 32000 | R-410A
214442634 | 4.58 | Yes | Yes | CENTURY | HMSV-A-CB-O | Non-Ducted Indoor Units | A-VMH55PV-1 |  |  | 55000 | 22 | 10.5 | 9.5 | 55000 | 46000 | 83.64% | 1.9 | 34400 | R-410A
207683486 | 3 | Yes | Yes | MIDEA | HMSV-A-CB-O | Non-Ducted Indoor Units | MMCMHAQ36DA3 |  |  | 36000 | 22.2 | 13.6 | 10.3 | 37000 | 36000 | 97.3% | 1.9 | 33000 | R-410A
207742381 | 4 | Yes | Yes | C&H | HMSV-A-CB-O | Non-Ducted Indoor Units | CH-HPR48M-230VO |  |  | 48000 | 21.8 | 11.7 | 9.8 | 49000 | 45000 | 91.84% | 2 | 36000 | R-410A
216765608 | 2.2 | No | Yes | COMFORTMAKER | HMSV-A-CB-O | Non-Ducted Indoor Units | D5CMTAH27DAK |  |  | 26400 | 18.5 | 10.5 | 8.5 | 26400 | 18600 | 70.45% | 2 | 16000 | R-454B
216765609 | 3 | No | No | COMFORTMAKER | HMSV-A-CB-O | Non-Ducted Indoor Units | D5CMTAH36EAK |  |  | 36000 | 18.8 | 9.5 | 8.5 | 36000 | 25200 | 70% | 1.9 | 25600 | R-454B
216765610 | 4 | Yes | Yes | COMFORTMAKER | HMSV-A-CB-O | Non-Ducted Indoor Units | D5CMTAH48FAK |  |  | 48000 | 18.7 | 10 | 9.5 | 48000 | 36000 | 75% | 1.85 | 37000 | R-454B
216765611 | 1.5 | No | Yes | DAY & NIGHT | HMSV-A-CB-O | Non-Ducted Indoor Units | D5CMTAH18CAK |  |  | 18000 | 18.5 | 11.7 | 9.2 | 18000 | 15000 | 83.33% | 2 | 15000 | R-454B
216765612 | 2.2 | No | Yes | DAY & NIGHT | HMSV-A-CB-O | Non-Ducted Indoor Units | D5CMTAH27DAK |  |  | 26400 | 18.5 | 10.5 | 8.5 | 26400 | 18600 | 70.45% | 2 | 16000 | R-454B
216765613 | 3 | No | No | DAY & NIGHT | HMSV-A-CB-O | Non-Ducted Indoor Units | D5CMTAH36EAK |  |  | 36000 | 18.8 | 9.5 | 8.5 | 36000 | 25200 | 70% | 1.9 | 25600 | R-454B
216765614 | 4 | Yes | Yes | DAY & NIGHT | HMSV-A-CB-O | Non-Ducted Indoor Units | D5CMTAH48FAK |  |  | 48000 | 18.7 | 10 | 9.5 | 48000 | 36000 | 75% | 1.85 | 37000 | R-454B
216765615 | 1.5 | No | Yes | HEIL | HMSV-A-CB-O | Non-Ducted Indoor Units | D5CMTAH18CAK |  |  | 18000 | 18.5 | 11.7 | 9.2 | 18000 | 15000 | 83.33% | 2 | 15000 | R-454B
216765616 | 2.2 | No | Yes | HEIL | HMSV-A-CB-O | Non-Ducted Indoor Units | D5CMTAH27DAK |  |  | 26400 | 18.5 | 10.5 | 8.5 | 26400 | 18600 | 70.45% | 2 | 16000 | R-454B
216765617 | 3 | No | No | HEIL | HMSV-A-CB-O | Non-Ducted Indoor Units | D5CMTAH36EAK |  |  | 36000 | 18.8 | 9.5 | 8.5 | 36000 | 25200 | 70% | 1.9 | 25600 | R-454B
216765618 | 4 | Yes | Yes | HEIL | HMSV-A-CB-O | Non-Ducted Indoor Units | D5CMTAH48FAK |  |  | 48000 | 18.7 | 10 | 9.5 | 48000 | 36000 | 75% | 1.85 | 37000 | R-454B
216765619 | 1.5 | No | Yes | KEEPRITE | HMSV-A-CB-O | Non-Ducted Indoor Units | D5CMTAH18CAK |  |  | 18000 | 18.5 | 11.7 | 9.2 | 18000 | 15000 | 83.33% | 2 | 15000 | R-454B
216765620 | 2.2 | No | Yes | KEEPRITE | HMSV-A-CB-O | Non-Ducted Indoor Units | D5CMTAH27DAK |  |  | 26400 | 18.5 | 10.5 | 8.5 | 26400 | 18600 | 70.45% | 2 | 16000 | R-454B
216765621 | 3 | No | No | KEEPRITE | HMSV-A-CB-O | Non-Ducted Indoor Units | D5CMTAH36EAK |  |  | 36000 | 18.8 | 9.5 | 8.5 | 36000 | 25200 | 70% | 1.9 | 25600 | R-454B
216765622 | 4 | Yes | Yes | KEEPRITE | HMSV-A-CB-O | Non-Ducted Indoor Units | D5CMTAH48FAK |  |  | 48000 | 18.7 | 10 | 9.5 | 48000 | 36000 | 75% | 1.85 | 37000 | R-454B
216765623 | 1.5 | No | Yes | KENMORE | HMSV-A-CB-O | Non-Ducted Indoor Units | D5CMTAH18CAK |  |  | 18000 | 18.5 | 11.7 | 9.2 | 18000 | 15000 | 83.33% | 2 | 15000 | R-454B
216765624 | 2.2 | No | Yes | KENMORE | HMSV-A-CB-O | Non-Ducted Indoor Units | D5CMTAH27DAK |  |  | 26400 | 18.5 | 10.5 | 8.5 | 26400 | 18600 | 70.45% | 2 | 16000 | R-454B
216765625 | 3 | No | No | KENMORE | HMSV-A-CB-O | Non-Ducted Indoor Units | D5CMTAH36EAK |  |  | 36000 | 18.8 | 9.5 | 8.5 | 36000 | 25200 | 70% | 1.9 | 25600 | R-454B
216765626 | 4 | Yes | Yes | KENMORE | HMSV-A-CB-O | Non-Ducted Indoor Units | D5CMTAH48FAK |  |  | 48000 | 18.7 | 10 | 9.5 | 48000 | 36000 | 75% | 1.85 | 37000 | R-454B
216765627 | 1.5 | No | Yes | MIDEA | HMSV-A-CB-O | Non-Ducted Indoor Units | D5CMTAH18CAK |  |  | 18000 | 18.5 | 11.7 | 9.2 | 18000 | 15000 | 83.33% | 2 | 15000 | R-454B
216765628 | 2.2 | No | Yes | MIDEA | HMSV-A-CB-O | Non-Ducted Indoor Units | D5CMTAH27DAK |  |  | 26400 | 18.5 | 10.5 | 8.5 | 26400 | 18600 | 70.45% | 2 | 16000 | R-454B
216765629 | 3 | No | No | MIDEA | HMSV-A-CB-O | Non-Ducted Indoor Units | D5CMTAH36EAK |  |  | 36000 | 18.8 | 9.5 | 8.5 | 36000 | 25200 | 70% | 1.9 | 25600 | R-454B
216765630 | 4 | Yes | Yes | MIDEA | HMSV-A-CB-O | Non-Ducted Indoor Units | D5CMTAH48FAK |  |  | 48000 | 18.7 | 10 | 9.5 | 48000 | 36000 | 75% | 1.85 | 37000 | R-454B
216765631 | 1.5 | No | Yes | TEMPSTAR | HMSV-A-CB-O | Non-Ducted Indoor Units | D5CMTAH18CAK |  |  | 18000 | 18.5 | 11.7 | 9.2 | 18000 | 15000 | 83.33% | 2 | 15000 | R-454B
216765632 | 2.2 | No | Yes | TEMPSTAR | HMSV-A-CB-O | Non-Ducted Indoor Units | D5CMTAH27DAK |  |  | 26400 | 18.5 | 10.5 | 8.5 | 26400 | 18600 | 70.45% | 2 | 16000 | R-454B
216765633 | 3 | No | No | TEMPSTAR | HMSV-A-CB-O | Non-Ducted Indoor Units | D5CMTAH36EAK |  |  | 36000 | 18.8 | 9.5 | 8.5 | 36000 | 25200 | 70% | 1.9 | 25600 | R-454B
216765634 | 4 | Yes | Yes | TEMPSTAR | HMSV-A-CB-O | Non-Ducted Indoor Units | D5CMTAH48FAK |  |  | 48000 | 18.7 | 10 | 9.5 | 48000 | 36000 | 75% | 1.85 | 37000 | R-454B
216765635 | 1.5 | No | Yes | SMART COMFORT | HMSV-A-CB-O | Non-Ducted Indoor Units | D5CMTAH18CAK |  |  | 18000 | 18.5 | 11.7 | 9.2 | 18000 | 15000 | 83.33% | 2 | 15000 | R-454B
216765636 | 2.2 | No | Yes | SMART COMFORT | HMSV-A-CB-O | Non-Ducted Indoor Units | D5CMTAH27DAK |  |  | 26400 | 18.5 | 10.5 | 8.5 | 26400 | 18600 | 70.45% | 2 | 16000 | R-454B
216765637 | 3 | No | No | SMART COMFORT | HMSV-A-CB-O | Non-Ducted Indoor Units | D5CMTAH36EAK |  |  | 36000 | 18.8 | 9.5 | 8.5 | 36000 | 25200 | 70% | 1.9 | 25600 | R-454B
216765638 | 4 | Yes | Yes | SMART COMFORT | HMSV-A-CB-O | Non-Ducted Indoor Units | D5CMTAH48FAK |  |  | 48000 | 18.7 | 10 | 9.5 | 48000 | 36000 | 75% | 1.85 | 37000 | R-454B
216765639 | 1.5 | No | Yes | AIRQUEST | HMSV-A-CB-O | Non-Ducted Indoor Units | D5CMTAH18CAK |  |  | 18000 | 18.5 | 11.7 | 9.2 | 18000 | 15000 | 83.33% | 2 | 15000 | R-454B
216765640 | 2.2 | No | Yes | AIRQUEST | HMSV-A-CB-O | Non-Ducted Indoor Units | D5CMTAH27DAK |  |  | 26400 | 18.5 | 10.5 | 8.5 | 26400 | 18600 | 70.45% | 2 | 16000 | R-454B
216765641 | 3 | No | No | AIRQUEST | HMSV-A-CB-O | Non-Ducted Indoor Units | D5CMTAH36EAK |  |  | 36000 | 18.8 | 9.5 | 8.5 | 36000 | 25200 | 70% | 1.9 | 25600 | R-454B
216765642 | 4 | Yes | Yes | AIRQUEST | HMSV-A-CB-O | Non-Ducted Indoor Units | D5CMTAH48FAK |  |  | 48000 | 18.7 | 10 | 9.5 | 48000 | 36000 | 75% | 1.85 | 37000 | R-454B
216765643 | 1.5 | No | Yes | LPS Legacy | HMSV-A-CB-O | Non-Ducted Indoor Units | D5CMTAH18CAK |  |  | 18000 | 18.5 | 11.7 | 9.2 | 18000 | 15000 | 83.33% | 2 | 15000 | R-454B
216765644 | 2.2 | No | Yes | LPS Legacy | HMSV-A-CB-O | Non-Ducted Indoor Units | D5CMTAH27DAK |  |  | 26400 | 18.5 | 10.5 | 8.5 | 26400 | 18600 | 70.45% | 2 | 16000 | R-454B
216765645 | 3 | No | No | LPS Legacy | HMSV-A-CB-O | Non-Ducted Indoor Units | D5CMTAH36EAK |  |  | 36000 | 18.8 | 9.5 | 8.5 | 36000 | 25200 | 70% | 1.9 | 25600 | R-454B
216765646 | 4 | Yes | Yes | LPS Legacy | HMSV-A-CB-O | Non-Ducted Indoor Units | D5CMTAH48FAK |  |  | 48000 | 18.7 | 10 | 9.5 | 48000 | 36000 | 75% | 1.85 | 37000 | R-454B
216765647 | 1.5 | No | Yes | Grandaire | HMSV-A-CB-O | Non-Ducted Indoor Units | D5CMTAH18CAK |  |  | 18000 | 18.5 | 11.7 | 9.2 | 18000 | 15000 | 83.33% | 2 | 15000 | R-454B
216765648 | 2.2 | No | Yes | Grandaire | HMSV-A-CB-O | Non-Ducted Indoor Units | D5CMTAH27DAK |  |  | 26400 | 18.5 | 10.5 | 8.5 | 26400 | 18600 | 70.45% | 2 | 16000 | R-454B
216765649 | 3 | No | No | Grandaire | HMSV-A-CB-O | Non-Ducted Indoor Units | D5CMTAH36EAK |  |  | 36000 | 18.8 | 9.5 | 8.5 | 36000 | 25200 | 70% | 1.9 | 25600 | R-454B
216765650 | 4 | Yes | Yes | Grandaire | HMSV-A-CB-O | Non-Ducted Indoor Units | D5CMTAH48FAK |  |  | 48000 | 18.7 | 10 | 9.5 | 48000 | 36000 | 75% | 1.85 | 37000 | R-454B
207642954 | 3 | Yes | Yes | Weathermaker | HMSV-A-CB-O | Non-Ducted Indoor Units | 38MGHBQ36DA3 |  |  | 36000 | 22.2 | 13.6 | 10.3 | 37000 | 36000 | 97.3% | 1.9 | 33000 | R-410A
216765583 | 1.5 | No | Yes | CARRIER | HMSV-A-CB-O | Non-Ducted Indoor Units | 37MTRAQ18CA3 |  |  | 18000 | 18.5 | 11.7 | 9.2 | 18000 | 15000 | 83.33% | 2 | 15000 | R-454B
216765584 | 2.2 | No | Yes | CARRIER | HMSV-A-CB-O | Non-Ducted Indoor Units | 37MTRAQ27DA3 |  |  | 26400 | 18.5 | 10.5 | 8.5 | 26400 | 18600 | 70.45% | 2 | 16000 | R-454B
216765585 | 3 | No | No | CARRIER | HMSV-A-CB-O | Non-Ducted Indoor Units | 37MTRAQ36EA3 |  |  | 36000 | 18.8 | 9.5 | 8.5 | 36000 | 25200 | 70% | 1.9 | 25600 | R-454B
216765586 | 4 | Yes | Yes | CARRIER | HMSV-A-CB-O | Non-Ducted Indoor Units | 37MTRAQ48FA3 |  |  | 48000 | 18.7 | 10 | 9.5 | 48000 | 36000 | 75% | 1.85 | 37000 | R-454B
216765587 | 1.5 | No | Yes | BRYANT | HMSV-A-CB-O | Non-Ducted Indoor Units | 37MTRAQ18CA3 |  |  | 18000 | 18.5 | 11.7 | 9.2 | 18000 | 15000 | 83.33% | 2 | 15000 | R-454B
216765588 | 2.2 | No | Yes | BRYANT | HMSV-A-CB-O | Non-Ducted Indoor Units | 37MTRAQ27DA3 |  |  | 26400 | 18.5 | 10.5 | 8.5 | 26400 | 18600 | 70.45% | 2 | 16000 | R-454B
216765589 | 3 | No | No | BRYANT | HMSV-A-CB-O | Non-Ducted Indoor Units | 37MTRAQ36EA3 |  |  | 36000 | 18.8 | 9.5 | 8.5 | 36000 | 25200 | 70% | 1.9 | 25600 | R-454B
216765590 | 4 | Yes | Yes | BRYANT | HMSV-A-CB-O | Non-Ducted Indoor Units | 37MTRAQ48FA3 |  |  | 48000 | 18.7 | 10 | 9.5 | 48000 | 36000 | 75% | 1.85 | 37000 | R-454B
216765591 | 1.5 | No | Yes | PAYNE | HMSV-A-CB-O | Non-Ducted Indoor Units | 37MTRAQ18CA3 |  |  | 18000 | 18.5 | 11.7 | 9.2 | 18000 | 15000 | 83.33% | 2 | 15000 | R-454B
216765592 | 2.2 | No | Yes | PAYNE | HMSV-A-CB-O | Non-Ducted Indoor Units | 37MTRAQ27DA3 |  |  | 26400 | 18.5 | 10.5 | 8.5 | 26400 | 18600 | 70.45% | 2 | 16000 | R-454B
216765593 | 3 | No | No | PAYNE | HMSV-A-CB-O | Non-Ducted Indoor Units | 37MTRAQ36EA3 |  |  | 36000 | 18.8 | 9.5 | 8.5 | 36000 | 25200 | 70% | 1.9 | 25600 | R-454B
216765594 | 4 | Yes | Yes | PAYNE | HMSV-A-CB-O | Non-Ducted Indoor Units | 37MTRAQ48FA3 |  |  | 48000 | 18.7 | 10 | 9.5 | 48000 | 36000 | 75% | 1.85 | 37000 | R-454B
216765595 | 1.5 | No | Yes | Weathermaker | HMSV-A-CB-O | Non-Ducted Indoor Units | 37MTRAQ18CA3 |  |  | 18000 | 18.5 | 11.7 | 9.2 | 18000 | 15000 | 83.33% | 2 | 15000 | R-454B
216765596 | 2.2 | No | Yes | Weathermaker | HMSV-A-CB-O | Non-Ducted Indoor Units | 37MTRAQ27DA3 |  |  | 26400 | 18.5 | 10.5 | 8.5 | 26400 | 18600 | 70.45% | 2 | 16000 | R-454B
216765597 | 3 | No | No | Weathermaker | HMSV-A-CB-O | Non-Ducted Indoor Units | 37MTRAQ36EA3 |  |  | 36000 | 18.8 | 9.5 | 8.5 | 36000 | 25200 | 70% | 1.9 | 25600 | R-454B
216765598 | 4 | Yes | Yes | Weathermaker | HMSV-A-CB-O | Non-Ducted Indoor Units | 37MTRAQ48FA3 |  |  | 48000 | 18.7 | 10 | 9.5 | 48000 | 36000 | 75% | 1.85 | 37000 | R-454B
216765599 | 1.5 | No | Yes | MIDEA | HMSV-A-CB-O | Non-Ducted Indoor Units | 37MTRAQ18CA3 |  |  | 18000 | 18.5 | 11.7 | 9.2 | 18000 | 15000 | 83.33% | 2 | 15000 | R-454B
216765600 | 2.2 | No | Yes | MIDEA | HMSV-A-CB-O | Non-Ducted Indoor Units | 37MTRAQ27DA3 |  |  | 26400 | 18.5 | 10.5 | 8.5 | 26400 | 18600 | 70.45% | 2 | 16000 | R-454B
216765601 | 3 | No | No | MIDEA | HMSV-A-CB-O | Non-Ducted Indoor Units | 37MTRAQ36EA3 |  |  | 36000 | 18.8 | 9.5 | 8.5 | 36000 | 25200 | 70% | 1.9 | 25600 | R-454B
216765602 | 4 | Yes | Yes | MIDEA | HMSV-A-CB-O | Non-Ducted Indoor Units | 37MTRAQ48FA3 |  |  | 48000 | 18.7 | 10 | 9.5 | 48000 | 36000 | 75% | 1.85 | 37000 | R-454B
216765603 | 1.5 | No | Yes | ARCOAIRE | HMSV-A-CB-O | Non-Ducted Indoor Units | D5CMTAH18CAK |  |  | 18000 | 18.5 | 11.7 | 9.2 | 18000 | 15000 | 83.33% | 2 | 15000 | R-454B
216765604 | 2.2 | No | Yes | ARCOAIRE | HMSV-A-CB-O | Non-Ducted Indoor Units | D5CMTAH27DAK |  |  | 26400 | 18.5 | 10.5 | 8.5 | 26400 | 18600 | 70.45% | 2 | 16000 | R-454B
216765605 | 3 | No | No | ARCOAIRE | HMSV-A-CB-O | Non-Ducted Indoor Units | D5CMTAH36EAK |  |  | 36000 | 18.8 | 9.5 | 8.5 | 36000 | 25200 | 70% | 1.9 | 25600 | R-454B
216765606 | 4 | Yes | Yes | ARCOAIRE | HMSV-A-CB-O | Non-Ducted Indoor Units | D5CMTAH48FAK |  |  | 48000 | 18.7 | 10 | 9.5 | 48000 | 36000 | 75% | 1.85 | 37000 | R-454B
216765607 | 1.5 | No | Yes | COMFORTMAKER | HMSV-A-CB-O | Non-Ducted Indoor Units | D5CMTAH18CAK |  |  | 18000 | 18.5 | 11.7 | 9.2 | 18000 | 15000 | 83.33% | 2 | 15000 | R-454B
9854619 | 2.5 | Yes | Yes | MDV | HMSV-A-CB-O | Non-Ducted Indoor Units | M4OH-30HFN1-M |  |  | 30000 | 22.5 | 12 | 9.5 | 28000 | 20400 | 72.86% | 1.85 | 24600 | R-410A
9854626 | 2.5 | Yes | Yes | CARRIER | HMSV-A-CB-O | Non-Ducted Indoor Units | 38MGRQ30D--3 |  |  | 30000 | 22.5 | 12 | 9.5 | 28000 | 20400 | 72.86% | 1.85 | 24600 | R-410A
9854627 | 2.5 | Yes | Yes | BRYANT | HMSV-A-CB-O | Non-Ducted Indoor Units | 38MGRQ30D--3 |  |  | 30000 | 22.5 | 12 | 9.5 | 28000 | 20400 | 72.86% | 1.85 | 24600 | R-410A
9084224 | 1.5 | No | Yes | GREE | HMSV-A-CB-O | Non-Ducted Indoor Units | GWHD(18)ND3GO |  |  | 18000 | 21 | 12.5 | 9 | 19000 | 13500 | 71.05% | 2.01 | 12800 | R-410A
9084225 | 2 | No | Yes | GREE | HMSV-A-CB-O | Non-Ducted Indoor Units | GWHD(24)ND3GO |  |  | 24000 | 21 | 11.8 | 9 | 26000 | 18400 | 70.77% | 1.81 | 16600 | R-410A
9084226 | 2.37 | No | Yes | GREE | HMSV-A-CB-O | Non-Ducted Indoor Units | GWHD(30)ND3GO |  |  | 28400 | 20 | 11.8 | 8.6 | 30000 | 21200 | 70.67% | 1.85 | 18000 | R-410A
9084227 | 2.83 | No | Yes | GREE | HMSV-A-CB-O | Non-Ducted Indoor Units | GWHD(36)ND3GO |  |  | 34000 | 21 | 11.8 | 8.6 | 36000 | 25400 | 70.56% | 2.32 | 26600 | R-410A
212925602 | 1.93 | Yes | Yes | COMFORMATIC | HMSV-A-CB-O | Non-Ducted Indoor Units | GFMCX24-H2 |  |  | 23200 | 21 | 12.5 | 10 | 24000 | 21600 | 90% | 2.1 | 23600 | R-410A
9119173 | 3.25 | No | Yes | C&H | HMSV-A-CB-O | Non-Ducted Indoor Units | CH42MVCT230VO |  |  | 39000 | 21 | 10.4 | 8.6 | 40000 | 28400 | 71% | 1.84 | 29000 | R-410A
212925867 | 1.5 | Yes | Yes | Mitsubishi Electric | HMSV-A-CB-O | Non-Ducted Indoor Units | MXZ-2C20NAHZ4-** |  |  | 18000 | 17 | 13.5 | 10 | 22000 | 21600 | 98.18% | 1.89 | 13700 | R-410A
212925868 | 2.37 | Yes | Yes | Mitsubishi Electric | HMSV-A-CB-O | Non-Ducted Indoor Units | MXZ-3C30NAHZ4-** |  |  | 28400 | 18 | 12.5 | 10 | 28600 | 28600 | 100% | 1.8 | 18000 | R-410A
212925880 | 1.83 | Yes | Yes | Mitsubishi Electric | HMSV-A-CB-O | Non-Ducted Indoor Units | MXZ-3C24NA4-** |  |  | 22000 | 20 | 13.6 | 10 | 25000 | 19600 | 78.4% | 1.8 | 14300 | R-410A
216760289 | 5 | Yes | Yes | TOSHIBA CARRIER | HMSV-A-CB-O | Non-Ducted Indoor Units | MCY-MUB0608HS2P-UL |  |  | 60000 | 23.95 | 12.65 | 10.8 | 66000 | 48500 | 73.48% | 2.36 | 53000 | R-454B
216763006 | 3.5 | Yes | Yes | Manuflow | HMSV-A-CB-O | Non-Ducted Indoor Units | TFM5G42CHAIR454B |  |  | 42000 | 22 | 12 | 9.5 | 42000 | 30000 | 71.43% | 2 | 29400 | R-454B
216760275 | 2.83 | Yes | Yes | LENNOX | HMSV-A-CB-O | Non-Ducted Indoor Units | MMLD036S6M-1P |  |  | 34000 | 21.5 | 12.5 | 9.5 | 36600 | 36600 | 100% | 2.04 | 23000 | R-32
216760276 | 2.37 | Yes | Yes | LENNOX | HMSV-A-CB-O | Non-Ducted Indoor Units | MMLD030S6M-1P |  |  | 28400 | 22.5 | 13.5 | 10 | 28600 | 28600 | 100% | 1.81 | 17500 | R-32
216760277 | 2.08 | Yes | Yes | LENNOX | HMSV-A-CB-O | Non-Ducted Indoor Units | MMLD024S6M-1P |  |  | 25000 | 23 | 14.55 | 10.4 | 25000 | 25000 | 100% | 1.85 | 15200 | R-32
216760278 | 1.75 | Yes | Yes | LENNOX | HMSV-A-CB-O | Non-Ducted Indoor Units | MMLD020S6M-1P |  |  | 21000 | 23 | 15 | 10.5 | 22000 | 22000 | 100% | 1.95 | 13200 | R-32
216763003 | 1.5 | Yes | Yes | Manuflow | HMSV-A-CB-O | Non-Ducted Indoor Units | TFM2G18CHAIR454B |  |  | 18000 | 24 | 13 | 10 | 20000 | 15800 | 79% | 2 | 17400 | R-454B
216763004 | 2.25 | Yes | Yes | Manuflow | HMSV-A-CB-O | Non-Ducted Indoor Units | TFM3G27CHAIR454B |  |  | 27000 | 24 | 12 | 10 | 28000 | 19800 | 70.71% | 2 | 19500 | R-454B
216763005 | 2.92 | Yes | Yes | Manuflow | HMSV-A-CB-O | Non-Ducted Indoor Units | TFM4G36CHAIR454B |  |  | 35000 | 22.5 | 12 | 9.5 | 36000 | 25400 | 70.56% | 2 | 22400 | R-454B
216760150 | 4.25 | Yes | Yes | Multi MFG | HMSV-A-CB-O | Non-Ducted Indoor Units | 55MPC6-HH-B |  |  | 51000 | 21.4 | 12 | 10.6 | 55000 | 48000 | 87.27% | 2 | 45000 | R-454B
216723151 | 4 | Yes | Yes | TOSOT | HMSV-A-CB-O | Non-Ducted Indoor Units | TMSCI7H4R48 |  |  | 48000 | 21 | 12 | 10 | 48000 | 37800 | 78.75% | 2.1 | 40000 | R-32
216732433 | 1.48 | Yes | Yes | COSTWAY | HMSV-A-CB-O | Non-Ducted Indoor Units | FP10839US-WH |  |  | 17700 | 22 | 12.3 | 10 | 18000 | 14500 | 80.56% | 2 | 14700 | R-32
216732434 | 2 | Yes | Yes | COSTWAY | HMSV-A-CB-O | Non-Ducted Indoor Units | FP10841US-WH |  |  | 24000 | 23 | 12.5 | 10 | 24000 | 21600 | 90% | 2 | 23600 | R-32
216732435 | 3 | Yes | Yes | COSTWAY | HMSV-A-CB-O | Non-Ducted Indoor Units | FP10842US-WH |  |  | 36000 | 23 | 12.3 | 10 | 36000 | 25600 | 71.11% | 2 | 30800 | R-32
9001025 | 3.25 | No | Yes | GIBSON | HMSV-A-CB-O | Non-Ducted Indoor Units | GXH42(12.3)FMK4DH |  |  | 39000 | 21 | 10.4 | 8.6 | 40000 | 28400 | 71% | 1.84 | 29000 | R-410A
9101137 | 2.25 | No | Yes | GARRISON | HMSV-A-CB-O | Non-Ducted Indoor Units | 3554191 |  |  | 27000 | 22 | 12 | 8.9 | 28000 | 20800 | 74.29% | 1.9 | 16800 | R-410A
9118473 | 3 | Yes | Yes | CARRIER | HMSV-A-CB-O | Non-Ducted Indoor Units | 38MGRQ36D--3 |  |  | 36000 | 21.5 | 13.5 | 9.5 | 36000 | 36000 | 100% | 1.9 | 16800 | R-410A
9118474 | 3 | Yes | Yes | BRYANT | HMSV-A-CB-O | Non-Ducted Indoor Units | 38MGRQ36D--3 |  |  | 36000 | 21.5 | 13.5 | 9.5 | 36000 | 36000 | 100% | 1.9 | 16800 | R-410A
216760264 | 2.67 | Yes | Yes | LENNOX | HMSV-A-CB-O | Non-Ducted Indoor Units | MMPD036S6M-1P |  |  | 32000 | 22.5 | 12.5 | 9.5 | 36000 | 26400 | 73.33% | 1.81 | 21000 | R-32
216760266 | 1.5 | No | Yes | LENNOX | HMSV-A-CB-O | Non-Ducted Indoor Units | MMPD020S6M-1P |  |  | 18000 | 20 | 12.7 | 9 | 22000 | 15500 | 70.45% | 1.81 | 12800 | R-32
216723136 | 1.5 | Yes | Yes | TOSOT | HMSV-A-CB-O | Non-Ducted Indoor Units | TMSCI7H4R18 |  |  | 18000 | 21 | 12 | 10 | 18000 | 13800 | 76.67% | 2 | 15000 | R-32
216723137 | 2 | Yes | Yes | TOSOT | HMSV-A-CB-O | Non-Ducted Indoor Units | TMSCI7H4R24 |  |  | 24000 | 21 | 13.3 | 10 | 24000 | 21600 | 90% | 2 | 23600 | R-32
216723138 | 2.37 | Yes | Yes | TOSOT | HMSV-A-CB-O | Non-Ducted Indoor Units | TMSCI7H4R30 |  |  | 28400 | 21 | 13.6 | 10 | 30000 | 27000 | 90% | 2.07 | 28000 | R-32
216723139 | 3 | Yes | Yes | TOSOT | HMSV-A-CB-O | Non-Ducted Indoor Units | TMSCI7H4R36 |  |  | 36000 | 21 | 12 | 10 | 36000 | 36000 | 100% | 2.1 | 36000 | R-32
216723140 | 3.5 | Yes | Yes | TOSOT | HMSV-A-CB-O | Non-Ducted Indoor Units | TMSCI7H4R42 |  |  | 42000 | 21 | 13 | 10 | 42000 | 37800 | 90% | 2.1 | 40000 | R-32
216760144 | 3 | Yes | Yes | Multi MFG | HMSV-A-CB-O | Non-Ducted Indoor Units | 36MPC5-HH-B |  |  | 36000 | 21.5 | 12.2 | 11.3 | 36000 | 37000 | 102.8% | 1.9 | 36600 | R-454B
216760147 | 3.75 | Yes | Yes | Multi MFG | HMSV-A-CB-O | Non-Ducted Indoor Units | 48MPC6-HH-B |  |  | 45000 | 21.2 | 12 | 10.2 | 49000 | 48000 | 97.96% | 2 | 40500 | R-454B
216760138 | 1.58 | Yes | Yes | Multi MFG | HMSV-A-CB-O | Non-Ducted Indoor Units | 18MPC3-HH-B |  |  | 19000 | 21 | 13 | 10 | 20000 | 18000 | 90% | 2 | 16400 | R-454B
216760141 | 2.25 | Yes | Yes | Multi MFG | HMSV-A-CB-O | Non-Ducted Indoor Units | 27MPC4-HH-B |  |  | 27000 | 21 | 12 | 10 | 27000 | 27000 | 100% | 1.9 | 23600 | R-454B
216760132 | 3.75 | Yes | Yes | Multi MFG | HMSV-A-CB-O | Non-Ducted Indoor Units | 48MPC6-HE-B |  |  | 45000 | 21.3 | 11.7 | 10 | 48000 | 36000 | 75% | 2.1 | 34000 | R-454B
216760123 | 1.5 | Yes | Yes | Multi MFG | HMSV-A-CB-O | Non-Ducted Indoor Units | 18MPC3-HE-B |  |  | 18000 | 23 | 12.5 | 10 | 19000 | 13500 | 71.05% | 2.2 | 13500 | R-454B
216760129 | 2.92 | Yes | Yes | Multi MFG | HMSV-A-CB-O | Non-Ducted Indoor Units | 36MPC5-HE-B |  |  | 35000 | 23.1 | 12 | 10 | 37000 | 26000 | 70.27% | 2 | 27000 | R-454B
216723120 | 1.5 | Yes | Yes | ZERO | HMSV-A-CB-O | Non-Ducted Indoor Units | Z2SOV-18HDTB-US |  |  | 18000 | 24 | 13 | 10 | 20000 | 15800 | 79% | 2 | 17400 | R-454B
216723121 | 2.25 | Yes | Yes | ZERO | HMSV-A-CB-O | Non-Ducted Indoor Units | Z3SOV-27HDTB-US |  |  | 27000 | 24 | 12 | 10 | 28000 | 19800 | 70.71% | 2 | 19500 | R-454B
216723122 | 2.92 | Yes | Yes | ZERO | HMSV-A-CB-O | Non-Ducted Indoor Units | Z4SOV-36HDTB-US |  |  | 35000 | 22.5 | 12 | 9.5 | 36000 | 25400 | 70.56% | 2 | 22400 | R-454B
216723123 | 3.5 | Yes | Yes | ZERO | HMSV-A-CB-O | Non-Ducted Indoor Units | Z5SOV-42HDTB-US |  |  | 42000 | 22 | 12 | 9.5 | 42000 | 30000 | 71.43% | 2 | 29400 | R-454B
216760126 | 2.17 | Yes | Yes | Multi MFG | HMSV-A-CB-O | Non-Ducted Indoor Units | 27MPC4-HE-B |  |  | 26000 | 23 | 12.2 | 9.5 | 27000 | 19000 | 70.37% | 2 | 18000 | R-454B
216720933 | 3.75 | Yes | Yes | COMFORTSTAR | HMSV-A-CB-O | Non-Ducted Indoor Units | CMZ3-55-6Z |  |  | 45000 | 21.3 | 11.7 | 10 | 48000 | 36000 | 75% | 2.1 | 34000 | R-454B
216720927 | 2.17 | Yes | Yes | COMFORTSTAR | HMSV-A-CB-O | Non-Ducted Indoor Units | CMZ3-30-4Z |  |  | 26000 | 23 | 12.2 | 9.5 | 27000 | 19000 | 70.37% | 2 | 18000 | R-454B
216720930 | 2.92 | Yes | Yes | COMFORTSTAR | HMSV-A-CB-O | Non-Ducted Indoor Units | CMZ3-48-5Z |  |  | 35000 | 23.1 | 12 | 10 | 37000 | 26000 | 70.27% | 2 | 27000 | R-454B
216720921 | 4.25 | Yes | Yes | COMFORTSTAR | HMSV-A-CB-O | Non-Ducted Indoor Units | CVH3-60-6SH |  |  | 51000 | 21.4 | 12 | 10.6 | 55000 | 48000 | 87.27% | 2 | 45000 | R-454B
216720924 | 1.5 | Yes | Yes | COMFORTSTAR | HMSV-A-CB-O | Non-Ducted Indoor Units | CMZ3-24-3Z |  |  | 18000 | 23 | 12.5 | 10 | 19000 | 13500 | 71.05% | 2.2 | 13500 | R-454B
216720915 | 3 | Yes | Yes | COMFORTSTAR | HMSV-A-CB-O | Non-Ducted Indoor Units | CVH3-36-5SH |  |  | 36000 | 21.5 | 12.2 | 11.3 | 36000 | 37000 | 102.8% | 1.9 | 36600 | R-454B
216720918 | 3.75 | Yes | Yes | COMFORTSTAR | HMSV-A-CB-O | Non-Ducted Indoor Units | CVH3-48-6SH |  |  | 45000 | 21.2 | 12 | 10.2 | 49000 | 48000 | 97.96% | 2 | 40500 | R-454B
216720909 | 1.58 | Yes | Yes | COMFORTSTAR | HMSV-A-CB-O | Non-Ducted Indoor Units | CVH3-18-3SH |  |  | 19000 | 21 | 13 | 10 | 20000 | 18000 | 90% | 2 | 16400 | R-454B
216720912 | 2.25 | Yes | Yes | COMFORTSTAR | HMSV-A-CB-O | Non-Ducted Indoor Units | CVH3-27-4SH |  |  | 27000 | 21 | 12 | 10 | 27000 | 27000 | 100% | 1.9 | 23600 | R-454B
9000111 | 2.25 | No | Yes | PIONEER | HMSV-A-CB-O | Non-Ducted Indoor Units | YN030GMFI22M3D |  |  | 27000 | 22 | 12 | 8.9 | 28000 | 20800 | 74.29% | 1.9 | 16800 | R-410A
216760012 | 4.25 | Yes | Yes | ECO-AIR | HMSV-A-CB-O | Non-Ducted Indoor Units | EDMO-53H |  |  | 51000 | 22.2 | 12 | 10.5 | 55000 | 47000 | 85.45% | 2 | 44000 | R-454B
8994415 | 3 | Yes | Yes | MDV | HMSV-A-CB-O | Non-Ducted Indoor Units | M4OH-36HFN1-M |  |  | 36000 | 21.5 | 13.5 | 9.5 | 36000 | 36000 | 100% | 1.9 | 16800 | R-410A
216760006 | 3 | Yes | Yes | ECO-AIR | HMSV-A-CB-O | Non-Ducted Indoor Units | EDMO-36H |  |  | 36000 | 23 | 13 | 10.7 | 36000 | 36000 | 100% | 2 | 30000 | R-454B
216760009 | 3.92 | Yes | Yes | ECO-AIR | HMSV-A-CB-O | Non-Ducted Indoor Units | EDMO-48H |  |  | 47000 | 23 | 12 | 11 | 49000 | 47000 | 95.92% | 2 | 44000 | R-454B
216760000 | 1.58 | Yes | Yes | ECO-AIR | HMSV-A-CB-O | Non-Ducted Indoor Units | EDMO-18H |  |  | 19000 | 25 | 15 | 10.4 | 20000 | 19000 | 95% | 2 | 17600 | R-454B
216760003 | 2.25 | Yes | Yes | ECO-AIR | HMSV-A-CB-O | Non-Ducted Indoor Units | EDMO-27H |  |  | 27000 | 23 | 12.5 | 10.5 | 27000 | 27000 | 100% | 2 | 25000 | R-454B
8993378 | 2.25 | No | Yes | EMI | HMSV-A-CB-O | Non-Ducted Indoor Units | MZ3H27DAA |  |  | 27000 | 22 | 12 | 8.9 | 28000 | 20800 | 74.29% | 1.9 | 16800 | R-410A
216759994 | 3.92 | Yes | Yes | ECO-AIR | HMSV-A-CB-O | Non-Ducted Indoor Units | EDMO-48E |  |  | 47000 | 24 | 12.5 | 10.3 | 48000 | 36000 | 75% | 2 | 38000 | R-454B
216759988 | 2.25 | Yes | Yes | ECO-AIR | HMSV-A-CB-O | Non-Ducted Indoor Units | EDMO-27E |  |  | 27000 | 25 | 13 | 9.5 | 27000 | 19000 | 70.37% | 2 | 18400 | R-454B
216759991 | 3 | Yes | Yes | ECO-AIR | HMSV-A-CB-O | Non-Ducted Indoor Units | EDMO-36E |  |  | 36000 | 24 | 12 | 9.5 | 37000 | 26000 | 70.27% | 2 | 26600 | R-454B
212925537 | 1.83 | Yes | Yes | Mitsubishi Electric | HMSV-A-CB-O | Non-Ducted Indoor Units | MXZ-3C24NAHZ4-** |  |  | 22000 | 19 | 13.5 | 10 | 25000 | 25000 | 100% | 1.95 | 14500 | R-410A
212925599 | 1.42 | Yes | Yes | COMFORMATIC | HMSV-A-CB-O | Non-Ducted Indoor Units | GFMCX18-H2 |  |  | 17000 | 21 | 12 | 10 | 18000 | 13600 | 75.56% | 2.22 | 15000 | R-410A
208132541 | 4.58 | Yes | Yes | MDV | HMSV-A-CB-O | Non-Ducted Indoor Units | M5OA-55HFN1-M-[X](2) |  |  | 55000 | 22 | 10.5 | 9.5 | 55000 | 46000 | 83.64% | 1.9 | 34400 | R-410A
216759985 | 1.5 | Yes | Yes | ECO-AIR | HMSV-A-CB-O | Non-Ducted Indoor Units | EDMO-18E |  |  | 18000 | 25.1 | 14 | 9.8 | 19000 | 13500 | 71.05% | 2.3 | 13600 | R-454B
212925512 | 1.5 | Yes | Yes | American Standard / Mitsubishi Electric | HMSV-A-CB-O | Non-Ducted Indoor Units | NTXMPH20A122C** |  |  | 18000 | 17 | 13.5 | 10 | 22000 | 21600 | 98.18% | 1.89 | 13700 | R-410A
212925513 | 1.5 | Yes | Yes | Trane / Mitsubishi Electric | HMSV-A-CB-O | Non-Ducted Indoor Units | NTXMPH20A122C** |  |  | 18000 | 17 | 13.5 | 10 | 22000 | 21600 | 98.18% | 1.89 | 13700 | R-410A
212925514 | 1.83 | Yes | Yes | American Standard / Mitsubishi Electric | HMSV-A-CB-O | Non-Ducted Indoor Units | NTXMPH24A132C** |  |  | 22000 | 19 | 13.5 | 10 | 25000 | 25000 | 100% | 1.95 | 14500 | R-410A
212925515 | 2.37 | Yes | Yes | American Standard / Mitsubishi Electric | HMSV-A-CB-O | Non-Ducted Indoor Units | NTXMPH30A132C** |  |  | 28400 | 18 | 12.5 | 10 | 28600 | 28600 | 100% | 1.8 | 18000 | R-410A
212925516 | 2.37 | Yes | Yes | Trane / Mitsubishi Electric | HMSV-A-CB-O | Non-Ducted Indoor Units | NTXMPH30A132C** |  |  | 28400 | 18 | 12.5 | 10 | 28600 | 28600 | 100% | 1.8 | 18000 | R-410A
212925533 | 1.83 | Yes | Yes | Trane / Mitsubishi Electric | HMSV-A-CB-O | Non-Ducted Indoor Units | NTXMPH24A132C** |  |  | 22000 | 19 | 13.5 | 10 | 25000 | 25000 | 100% | 1.95 | 14500 | R-410A
212925534 | 1.83 | Yes | Yes | Mitsubishi Electric | HMSV-A-CB-O | Non-Ducted Indoor Units | MXZ-3C24NA3**** |  |  | 22000 | 20 | 13.6 | 9.5 | 25000 | 18200 | 72.8% | 2.2 | 14600 | R-410A
8989588 | 2.25 | No | Yes | PERFECTAIRE | HMSV-A-CB-O | Non-Ducted Indoor Units | 2PAMSH27-MZO3 |  |  | 27000 | 22 | 12 | 8.9 | 28000 | 20800 | 74.29% | 1.9 | 16800 | R-410A
212925489 | 1.83 | Yes | Yes | Trane / Mitsubishi Electric | HMSV-A-CB-O | Non-Ducted Indoor Units | NTXMMX24A132B** |  |  | 22000 | 20 | 13.6 | 9.5 | 25000 | 18200 | 72.8% | 2.2 | 14600 | R-410A
212925490 | 1.83 | Yes | Yes | American Standard / Mitsubishi Electric | HMSV-A-CB-O | Non-Ducted Indoor Units | NTXMMX24A132C** |  |  | 22000 | 20 | 13.6 | 10 | 25000 | 19600 | 78.4% | 1.8 | 14300 | R-410A
212925491 | 1.83 | Yes | Yes | Trane / Mitsubishi Electric | HMSV-A-CB-O | Non-Ducted Indoor Units | NTXMMX24A132C** |  |  | 22000 | 20 | 13.6 | 10 | 25000 | 19600 | 78.4% | 1.8 | 14300 | R-410A
8989595 | 2.25 | No | Yes | COMFORTSTAR | HMSV-A-CB-O | Non-Ducted Indoor Units | CM3-27-3Z |  |  | 27000 | 22 | 12 | 8.9 | 28000 | 20800 | 74.29% | 1.9 | 16800 | R-410A
8982502 | 2.25 | No | Yes | KLIMAIRE | HMSV-A-CB-O | Non-Ducted Indoor Units | KMIR327-H217 |  |  | 27000 | 22 | 12 | 8.9 | 28000 | 20800 | 74.29% | 1.9 | 16800 | R-410A
8977685 | 2.25 | No | Yes | MDV | HMSV-A-CB-O | Non-Ducted Indoor Units | M3OF-27HFN1-M* |  |  | 27000 | 22 | 12 | 8.9 | 28000 | 20800 | 74.29% | 1.9 | 16800 | R-410A
8977690 | 2.25 | No | Yes | THERMOCORE SYSTEMS | HMSV-A-CB-O | Non-Ducted Indoor Units | T322D-H236-C |  |  | 27000 | 22 | 12 | 8.9 | 28000 | 20800 | 74.29% | 1.9 | 16800 | R-410A
8908615 | 2.93 | Yes | Yes | FUJITSU | HMSV-A-CB-O | Non-Ducted Indoor Units | AOU36RLXFZH |  |  | 35200 | 20.5 | 13 | 9.5 | 36400 | 36400 | 100% | 2.02 | 21400 | R-410A
8717931 | 3.17 | Yes | Yes | LG | HMSV-A-CB-O | Non-Ducted Indoor Units | ARUN038GSS4 |  |  | 38000 | 20.1 | 11.5 | 10.6 | 51000 | 39000 | 76.47% | 2.16 | 33000 | R-410A
8669077 | 3.25 | No | Yes | CHAMPION | HMSV-A-CB-O | Non-Ducted Indoor Units | DHW42CMB21S |  |  | 39000 | 21 | 10.4 | 8.6 | 40000 | 28400 | 71% | 1.84 | 29000 | R-410A
8717929 | 4 | Yes | Yes | LG | HMSV-A-CB-O | Non-Ducted Indoor Units | ARUN048GSS4 |  |  | 48000 | 20 | 13.2 | 10.2 | 54500 | 39000 | 71.56% | 2.16 | 36000 | R-410A
8858349 | 2.25 | Yes | Yes | MDV | HMSV-A-CB-O | Non-Ducted Indoor Units | M3OF-27HFN1-M** |  |  | 27000 | 22 | 11.5 | 9.6 | 27000 | 22600 | 83.7% | 2.06 | 17800 | R-410A
8858350 | 3 | No | Yes | MDV | HMSV-A-CB-O | Non-Ducted Indoor Units | M4OF-36HFN1-M** |  |  | 36000 | 21.4 | 10.5 | 8.6 | 36000 | 26200 | 72.78% | 1.8 | 23600 | R-410A
8858351 | 3 | No | Yes | MIDEA | HMSV-A-CB-O | Non-Ducted Indoor Units | MCH4U-36PHH2 |  |  | 36000 | 21.4 | 10.5 | 8.6 | 36000 | 26200 | 72.78% | 1.8 | 23600 | R-410A
8858352 | 2.25 | Yes | Yes | MIDEA | HMSV-A-CB-O | Non-Ducted Indoor Units | MCH3U-27PHH2 |  |  | 27000 | 22 | 11.5 | 9.6 | 27000 | 22600 | 83.7% | 2.06 | 17800 | R-410A
216719247 | 2.17 | Yes | Yes | Bluefin | HMSV-A-CB-O | Non-Ducted Indoor Units | BFMS27MZPL-02O |  |  | 26000 | 23 | 12.2 | 9.5 | 27000 | 19000 | 70.37% | 2 | 18000 | R-454B
216707872 | 3.5 | Yes | Yes | HAXXAIR | HMSV-A-CB-O | Non-Ducted Indoor Units | HVHMZ-42V2D |  |  | 42000 | 22 | 12 | 9.5 | 48000 | 36000 | 75% | 1.92 | 28200 | R-454B
216707875 | 3 | Yes | Yes | HAXXAIR | HMSV-A-CB-O | Non-Ducted Indoor Units | HVHMZ-36V2D |  |  | 36000 | 22 | 12.85 | 10 | 36000 | 36000 | 100% | 1.92 | 22600 | R-454B
8578505 | 3.25 | No | Yes | YORK BY JOHNSON CONTROLS | HMSV-A-CB-O | Non-Ducted Indoor Units | DHW42CMB21S |  |  | 39000 | 21 | 10.4 | 8.6 | 40000 | 28400 | 71% | 1.84 | 29000 | R-410A
8578506 | 3.25 | No | Yes | COLEMAN BY JOHNSON CONTROLS | HMSV-A-CB-O | Non-Ducted Indoor Units | DHW42CMB21S |  |  | 39000 | 21 | 10.4 | 8.6 | 40000 | 28400 | 71% | 1.84 | 29000 | R-410A
8578507 | 3.25 | No | Yes | LUXAIRE BY JOHNSON CONTROLS | HMSV-A-CB-O | Non-Ducted Indoor Units | DHW42CMB21S |  |  | 39000 | 21 | 10.4 | 8.6 | 40000 | 28400 | 71% | 1.84 | 29000 | R-410A
8578508 | 3.25 | No | Yes | GUARDIAN BY JOHNSON CONTROLS | HMSV-A-CB-O | Non-Ducted Indoor Units | DHW42CMB21S |  |  | 39000 | 21 | 10.4 | 8.6 | 40000 | 28400 | 71% | 1.84 | 29000 | R-410A
8033586 | 1.83 | Yes | Yes | FUJITSU | HMSV-A-CB | Non-Ducted Indoor Units | AOU24RLXFZH |  |  | 22000 | 20 | 13.3 | 10 | 25000 | 25600 | 102.4% | 2.06 | 15400 | R-410A
216707868 | 2.25 | Yes | Yes | HAXXAIR | HMSV-A-CB-O | Non-Ducted Indoor Units | HVHMZ-27V2D |  |  | 27000 | 23 | 12.85 | 10 | 27000 | 27000 | 100% | 1.82 | 17600 | R-454B
8033584 | 1.5 | Yes | Yes | FUJITSU | HMSV-A-CB | Non-Ducted Indoor Units | AOU18RLXFZH |  |  | 18000 | 21.5 | 13.5 | 9.6 | 22000 | 22000 | 100% | 1.84 | 14200 | R-410A
8235762 | 3.25 | No | Yes | C&H | HMSV-A-CB-O | Non-Ducted Indoor Units | GWHD(42)ND3EO |  |  | 39000 | 21 | 10.4 | 8.6 | 40000 | 28400 | 71% | 1.84 | 29000 | R-410A
213350250 | 4 | Yes | Yes | TOSHIBA CARRIER | HMSV-A-CB-O | Non-Ducted Indoor Units | MCY-MAP0487HS-UL* |  |  | 48000 | 22.6 | 13.2 | 10.3 | 54000 | 38000 | 70.37% | 2.6 | 41500 | R-410A
214377756 | 3 | Yes | Yes | COMFORT-AIRE | HMSV-A-CB-O | Non-Ducted Indoor Units | A-VMH36QV-1A |  |  | 36000 | 22.4 | 12.5 | 10.9 | 36000 | 37000 | 102.8% | 2 | 27400 | R-410A
216707865 | 1.5 | Yes | Yes | HAXXAIR | HMSV-A-CB-O | Non-Ducted Indoor Units | HVHMZ-18V2D |  |  | 18000 | 22 | 13.3 | 10 | 18000 | 18000 | 100% | 1.99 | 11500 | R-454B
207643002 | 3 | Yes | Yes | ARCOAIRE | HMSV-A-CB-O | Non-Ducted Indoor Units | DLCMHBH36DAK |  |  | 36000 | 20 | 12.5 | 9.7 | 37000 | 36000 | 97.3% | 1.9 | 35000 | R-410A
207643086 | 3 | Yes | Yes | KEEPRITE | HMSV-A-CB-O | Non-Ducted Indoor Units | DLCMHBH36DAK |  |  | 36000 | 20 | 12.5 | 9.7 | 37000 | 36000 | 97.3% | 1.9 | 35000 | R-410A
207643170 | 3 | Yes | Yes | SMART COMFORT | HMSV-A-CB-O | Non-Ducted Indoor Units | DLCMHBH36DAK |  |  | 36000 | 20 | 12.5 | 9.7 | 37000 | 36000 | 97.3% | 1.9 | 35000 | R-410A
213867403 | 4.58 | Yes | Yes | TRUST AIR CONDITIONERS | HMSV-A-CB-O | Non-Ducted Indoor Units | M5H60H/O4S4P |  |  | 55000 | 22 | 10.5 | 9.5 | 55000 | 46000 | 83.64% | 1.9 | 34400 | R-410A
214314846 | 2.27 | No | Yes | Cooper & Hunter | HMSV-A-CB-O | Non-Ducted Indoor Units | CHV6-28URBM |  |  | 27200 | 18.7 | 11.5 | 8.65 | 32400 | 25000 | 77.16% | 2.2 | 17500 | R-410A
216573051 | 4 | Yes | Yes | GREE | HMSV-A-CB-O | Non-Ducted Indoor Units | GWHD(48)ND6MO |  |  | 48000 | 21 | 12 | 10 | 48000 | 37800 | 78.75% | 2.1 | 40000 | R-32
7151528 | 3.25 | No | Yes | AMERICAN STANDARD | HMSV-A-CB-O | Non-Ducted Indoor Units | 4TXM2142A1050AA |  |  | 39000 | 21 | 10.4 | 8.6 | 40000 | 28400 | 71% | 1.84 | 29000 | R-410A
7151529 | 3.25 | No | Yes | TRANE | HMSV-A-CB-O | Non-Ducted Indoor Units | 4TXM2142A1050AA |  |  | 39000 | 21 | 10.4 | 8.6 | 40000 | 28400 | 71% | 1.84 | 29000 | R-410A
202918820 | 1.58 | No | Yes | BLUERIDGE | HMSV-A-CB-O | Non-Ducted Indoor Units | BMHH18M22C |  |  | 19000 | 21.5 | 12.5 | 9 | 20000 | 17000 | 85% | 1.9 | 12600 | R-410A
202918821 | 2.33 | No | Yes | BLUERIDGE | HMSV-A-CB-O | Non-Ducted Indoor Units | BMHH27M18C |  |  | 28000 | 22 | 12.5 | 9 | 28000 | 26800 | 95.71% | 1.9 | 18000 | R-410A
214383395 | 4 | Yes | Yes | Simply The Best Minisplits | HMSV-A-CB-O | Non-Ducted Indoor Units | SBM-48HFN1-M-[X] |  |  | 48000 | 21.2 | 11 | 10 | 49000 | 45000 | 91.84% | 2 | 39000 | R-410A
216571390 | 2 | Yes | Yes | TOSOT | HMSV-A-CB-O | Non-Ducted Indoor Units | TM24D6MO |  |  | 24000 | 21 | 13.3 | 10 | 24000 | 21600 | 90% | 2 | 23600 | R-32
216571391 | 2.37 | Yes | Yes | TOSOT | HMSV-A-CB-O | Non-Ducted Indoor Units | TM30D6MO |  |  | 28400 | 21 | 13.6 | 10 | 30000 | 27000 | 90% | 2.07 | 28000 | R-32
216571392 | 3 | Yes | Yes | TOSOT | HMSV-A-CB-O | Non-Ducted Indoor Units | TM36D6MO |  |  | 36000 | 21 | 12 | 10 | 36000 | 36000 | 100% | 2.1 | 36000 | R-32
216571393 | 3.5 | Yes | Yes | TOSOT | HMSV-A-CB-O | Non-Ducted Indoor Units | TM42D6MO |  |  | 42000 | 21 | 13 | 10 | 42000 | 37800 | 90% | 2.1 | 40000 | R-32
7017642 | 3.25 | No | Yes | GREE | HMSV-A-CB-O | Non-Ducted Indoor Units | GWHD(42)ND3EO |  |  | 39000 | 21 | 10.4 | 8.6 | 40000 | 28400 | 71% | 1.84 | 29000 | R-410A
216571389 | 1.5 | Yes | Yes | TOSOT | HMSV-A-CB-O | Non-Ducted Indoor Units | TM18D6MO |  |  | 18000 | 21 | 12 | 10 | 18000 | 13800 | 76.67% | 2 | 16000 | R-32
213286753 | 1.5 | Yes | Yes | J-KU | HMSV-A-CB-O | Non-Ducted Indoor Units | JKS-18H2HP-M2O |  |  | 18000 | 21 | 12.5 | 9.5 | 18000 | 18000 | 100% | 1.84 | 12700 | R-410A
213255585 | 2.67 | No | Yes | Gridless | HMSV-A-CB-O | Non-Ducted Indoor Units | O-AYD36SD-4 |  |  | 32000 | 21 | 12.5 | 9 | 36000 | 36000 | 100% | 1.84 | 22400 | R-410A
213255586 | 3.5 | No | Yes | Gridless | HMSV-A-CB-O | Non-Ducted Indoor Units | O-AYD42SD-5 |  |  | 42000 | 20 | 10.5 | 8.95 | 41500 | 36000 | 86.75% | 1.84 | 27000 | R-410A
213286754 | 2 | No | Yes | J-KU | HMSV-A-CB-O | Non-Ducted Indoor Units | JKS-24H2HP-M3O |  |  | 24000 | 22 | 12.5 | 9.05 | 24000 | 24000 | 100% | 1.84 | 15000 | R-410A
213286755 | 3.5 | No | Yes | J-KU | HMSV-A-CB-O | Non-Ducted Indoor Units | JKS-42H2HP-M5O |  |  | 42000 | 20 | 10.5 | 8.95 | 41500 | 36000 | 86.75% | 1.84 | 27000 | R-410A
215792848 | 1.5 | Yes | Yes | Rheem | HMSV-A-CB-O | Non-Ducted Indoor Units | FPHMR18A3D |  |  | 18000 | 22 | 13.3 | 10 | 18000 | 18000 | 100% | 1.99 | 11500 | R-454B
216566116 | 1.5 | Yes | Yes | Coleman | HMSV-A-CB-O | Non-Ducted Indoor Units | UMC18CN23STG1 |  |  | 18000 | 22 | 13.3 | 10 | 18000 | 18000 | 100% | 1.99 | 11500 | R-454B
216566117 | 1.5 | Yes | Yes | LUXAIRE | HMSV-A-CB-O | Non-Ducted Indoor Units | UMC18CN23STG1 |  |  | 18000 | 22 | 13.3 | 10 | 18000 | 18000 | 100% | 1.99 | 11500 | R-454B
216566118 | 2.25 | Yes | Yes | Coleman | HMSV-A-CB-O | Non-Ducted Indoor Units | UMC24CN23STG1 |  |  | 27000 | 23 | 12.85 | 10 | 27000 | 27000 | 100% | 1.82 | 17600 | R-454B
216566119 | 2.25 | Yes | Yes | LUXAIRE | HMSV-A-CB-O | Non-Ducted Indoor Units | UMC24CN23STG1 |  |  | 27000 | 23 | 12.85 | 10 | 27000 | 27000 | 100% | 1.82 | 17600 | R-454B
216566106 | 3 | Yes | Yes | LUXAIRE | HMSV-A-CB-O | Non-Ducted Indoor Units | UMC36CN23STG1 |  |  | 36000 | 22 | 12.85 | 10 | 36000 | 36000 | 100% | 1.92 | 22600 | R-454B
216566103 | 3.5 | Yes | Yes | LUXAIRE | HMSV-A-CB-O | Non-Ducted Indoor Units | UMC48CN23STG1 |  |  | 42000 | 22 | 12 | 9.5 | 48000 | 36000 | 75% | 1.92 | 28200 | R-454B
216566093 | 3.5 | Yes | Yes | Coleman | HMSV-A-CB-O | Non-Ducted Indoor Units | UMC48CN23STG1 |  |  | 42000 | 22 | 12 | 9.5 | 48000 | 36000 | 75% | 1.92 | 28200 | R-454B
204100526 | 2.67 | No | Yes | HAXXAIR | HMSV-A-CB-O | Non-Ducted Indoor Units | HVHM-36T2D |  |  | 32000 | 21 | 12.5 | 9 | 36000 | 36000 | 100% | 1.84 | 22400 | R-410A
215792846 | 3 | Yes | Yes | Friedrich | HMSV-A-CB-O | Non-Ducted Indoor Units | FPHMR36A3D |  |  | 36000 | 22 | 12.85 | 10 | 36000 | 36000 | 100% | 1.92 | 22600 | R-454B
215792843 | 3.5 | Yes | Yes | Friedrich | HMSV-A-CB-O | Non-Ducted Indoor Units | FPHMR42A3D |  |  | 42000 | 22 | 12 | 9.5 | 48000 | 36000 | 75% | 1.92 | 28200 | R-454B
214914943 | 5 | Yes | Yes | LG | HMSV-A-CB-O | Non-Ducted Indoor Units | ZRUM060GSS0 |  |  | 60000 | 23 | 13 | 10 | 67000 | 54000 | 80.6% | 2.1 | 37000 | R-32
215792839 | 2.25 | Yes | Yes | Friedrich | HMSV-A-CB-O | Non-Ducted Indoor Units | FPHMR27A3D |  |  | 27000 | 23 | 12.85 | 10 | 27000 | 27000 | 100% | 1.82 | 17600 | R-454B
204101246 | 2 | No | Yes | FRIEDRICH | HMSV-A-CB-O | Non-Ducted Indoor Units | FPHMR24A3A |  |  | 24000 | 22 | 12.5 | 9.05 | 24000 | 24000 | 100% | 1.84 | 15000 | R-410A
215792835 | 2 | Yes | Yes | YITAHOME | HMSV-A-CB-O | Non-Ducted Indoor Units | IMHCAC-0034 |  |  | 24000 | 23 | 12.5 | 10 | 24000 | 20400 | 85% | 2 | 23600 | R-32
215792836 | 1.5 | Yes | Yes | Friedrich | HMSV-A-CB-O | Non-Ducted Indoor Units | FPHMR18A3D |  |  | 18000 | 22 | 13.3 | 10 | 18000 | 18000 | 100% | 1.99 | 11500 | R-454B
214914947 | 4 | Yes | Yes | LG | HMSV-A-CB-O | Non-Ducted Indoor Units | ZRUM048GSS0 |  |  | 48000 | 23.3 | 13.5 | 10.3 | 54000 | 54000 | 100% | 2.1 | 33000 | R-32
214861827 | 2.25 | Yes | Yes | MDV | HMSV-A-CB-O | Non-Ducted Indoor Units | M4OD31-27HFN10-M1XD-D* |  |  | 27000 | 21 | 12 | 10 | 27000 | 27000 | 100% | 1.9 | 23600 | R-454B
214861914 | 2.92 | Yes | Yes | MDV | HMSV-A-CB-O | Non-Ducted Indoor Units | M5OD30-36HFN10-M1-D* |  |  | 35000 | 23.1 | 12 | 10 | 37000 | 26000 | 70.27% | 2 | 27000 | R-454B
214861917 | 3.75 | Yes | Yes | MDV | HMSV-A-CB-O | Non-Ducted Indoor Units | M6OE30-48HFN10-M1-D* |  |  | 45000 | 21.3 | 11.7 | 10 | 48000 | 36000 | 75% | 2.1 | 34000 | R-454B
214861911 | 2.17 | Yes | Yes | MDV | HMSV-A-CB-O | Non-Ducted Indoor Units | M4OD30-27HFN10-M1-D* |  |  | 26000 | 23 | 12.2 | 9.5 | 27000 | 19000 | 70.37% | 2 | 18000 | R-454B
214861902 | 3 | Yes | Yes | MDV | HMSV-A-CB-O | Non-Ducted Indoor Units | M5OD30-36HFN10-M1-D |  |  | 36000 | 24 | 12 | 9.5 | 37000 | 26000 | 70.27% | 2 | 26600 | R-454B
214861905 | 3.92 | Yes | Yes | MDV | HMSV-A-CB-O | Non-Ducted Indoor Units | M6OE30-48HFN10-M1-D |  |  | 47000 | 24 | 12.5 | 10.3 | 48000 | 36000 | 75% | 2 | 38000 | R-454B
214861896 | 4.25 | Yes | Yes | MDV | HMSV-A-CB-O | Non-Ducted Indoor Units | M6OE31-53HFN10-M1X-D* |  |  | 51000 | 21.4 | 12 | 10.6 | 55000 | 48000 | 87.27% | 2 | 45000 | R-454B
214861899 | 2.25 | Yes | Yes | MDV | HMSV-A-CB-O | Non-Ducted Indoor Units | M4OD30-27HFN10-M1-D |  |  | 27000 | 25 | 13 | 9.5 | 27000 | 19000 | 70.37% | 2 | 18400 | R-454B
214861890 | 3 | Yes | Yes | MDV | HMSV-A-CB-O | Non-Ducted Indoor Units | M5OX631-36HFN10-M1X-D* |  |  | 36000 | 21.5 | 12.2 | 11.3 | 36000 | 37000 | 102.8% | 1.9 | 36600 | R-454B
214861893 | 3.75 | Yes | Yes | MDV | HMSV-A-CB-O | Non-Ducted Indoor Units | M6OE31-48HFN10-M1X-D* |  |  | 45000 | 21.2 | 12 | 10.2 | 49000 | 48000 | 97.96% | 2 | 40500 | R-454B
214861881 | 4.25 | Yes | Yes | MDV | HMSV-A-CB-O | Non-Ducted Indoor Units | M6OE31-53HFN10-M1X-D |  |  | 51000 | 22.2 | 12 | 10.5 | 55000 | 47000 | 85.45% | 2 | 44000 | R-454B
214861884 | 1.58 | Yes | Yes | MDV | HMSV-A-CB-O | Non-Ducted Indoor Units | M3OD31-18HFN10-M1X-D* |  |  | 19000 | 21 | 13 | 10 | 20000 | 18000 | 90% | 2 | 16400 | R-454B
214861875 | 3 | Yes | Yes | MDV | HMSV-A-CB-O | Non-Ducted Indoor Units | M5OX631-36HFN10-M1X-D |  |  | 36000 | 23 | 13 | 10.7 | 36000 | 36000 | 100% | 2 | 30000 | R-454B
214861878 | 3.92 | Yes | Yes | MDV | HMSV-A-CB-O | Non-Ducted Indoor Units | M6OE31-48HFN10-M1X-D |  |  | 47000 | 23 | 12 | 11 | 49000 | 47000 | 95.92% | 2 | 44000 | R-454B
214861869 | 1.58 | Yes | Yes | MDV | HMSV-A-CB-O | Non-Ducted Indoor Units | M3OD31-18HFN10-M1X-D |  |  | 19000 | 25 | 15 | 10.4 | 20000 | 19000 | 95% | 2 | 17600 | R-454B
214861872 | 2.25 | Yes | Yes | MDV | HMSV-A-CB-O | Non-Ducted Indoor Units | M4OD31-27HFN10-M1X-D |  |  | 27000 | 23 | 12.5 | 10.5 | 27000 | 27000 | 100% | 2 | 25000 | R-454B
214861863 | 3.75 | Yes | Yes | MDV | HMSV-A-CB-O | Non-Ducted Indoor Units | M6OE30-48HFN10-M1D-D* |  |  | 45000 | 21.3 | 11.7 | 10 | 48000 | 36000 | 75% | 2.1 | 34000 | R-454B
214861854 | 1.5 | Yes | Yes | MDV | HMSV-A-CB-O | Non-Ducted Indoor Units | M3OX430-18HFN10-M1-D* |  |  | 18000 | 23 | 12.5 | 10 | 19000 | 13500 | 71.05% | 2.2 | 13500 | R-454B
214861860 | 2.92 | Yes | Yes | MDV | HMSV-A-CB-O | Non-Ducted Indoor Units | M5OD30-36HFN10-M1D-D* |  |  | 35000 | 23.1 | 12 | 10 | 37000 | 26000 | 70.27% | 2 | 27000 | R-454B
214861848 | 3.92 | Yes | Yes | MDV | HMSV-A-CB-O | Non-Ducted Indoor Units | M6OE30-48HFN10-M1D-D |  |  | 47000 | 24 | 12.5 | 10.3 | 48000 | 36000 | 75% | 2 | 38000 | R-454B
214861842 | 2.25 | Yes | Yes | MDV | HMSV-A-CB-O | Non-Ducted Indoor Units | M4OD30-27HFN10-M1D-D |  |  | 27000 | 25 | 13 | 9.5 | 27000 | 19000 | 70.37% | 2 | 18400 | R-454B
214861845 | 3 | Yes | Yes | MDV | HMSV-A-CB-O | Non-Ducted Indoor Units | M5OD30-36HFN10-M1D-D |  |  | 36000 | 24 | 12 | 9.5 | 37000 | 26000 | 70.27% | 2 | 26600 | R-454B
214861836 | 4.25 | Yes | Yes | MDV | HMSV-A-CB-O | Non-Ducted Indoor Units | M6OE31-53HFN10-M1XD-D* |  |  | 51000 | 21.4 | 12 | 10.6 | 55000 | 48000 | 87.27% | 2 | 45000 | R-454B
214861839 | 1.5 | Yes | Yes | MDV | HMSV-A-CB-O | Non-Ducted Indoor Units | M3OX430-18HFN10-M1-D |  |  | 18000 | 25.1 | 14 | 9.8 | 19000 | 13500 | 71.05% | 2.3 | 13600 | R-454B
214861830 | 3 | Yes | Yes | MDV | HMSV-A-CB-O | Non-Ducted Indoor Units | M5OX631-36HFN10-M1XD-D* |  |  | 36000 | 21.5 | 12.2 | 11.3 | 36000 | 37000 | 102.8% | 1.9 | 36600 | R-454B
214861833 | 3.75 | Yes | Yes | MDV | HMSV-A-CB-O | Non-Ducted Indoor Units | M6OE31-48HFN10-M1XD-D* |  |  | 45000 | 21.2 | 12 | 10.2 | 49000 | 48000 | 97.96% | 2 | 40500 | R-454B
214861821 | 4.25 | Yes | Yes | MDV | HMSV-A-CB-O | Non-Ducted Indoor Units | M6OE31-53HFN10-M1XD-D |  |  | 51000 | 22.2 | 12 | 10.5 | 55000 | 47000 | 85.45% | 2 | 44000 | R-454B
214861824 | 1.58 | Yes | Yes | MDV | HMSV-A-CB-O | Non-Ducted Indoor Units | M3OD31-18HFN10-M1XD-D* |  |  | 19000 | 21 | 13 | 10 | 20000 | 18000 | 90% | 2 | 16400 | R-454B
214861815 | 3 | Yes | Yes | MDV | HMSV-A-CB-O | Non-Ducted Indoor Units | M5OX631-36HFN10-M1XD-D |  |  | 36000 | 23 | 13 | 10.7 | 36000 | 36000 | 100% | 2 | 30000 | R-454B
214861818 | 3.92 | Yes | Yes | MDV | HMSV-A-CB-O | Non-Ducted Indoor Units | M6OE31-48HFN10-M1XD-D |  |  | 47000 | 23 | 12 | 11 | 49000 | 47000 | 95.92% | 2 | 44000 | R-454B
214861809 | 1.58 | Yes | Yes | MDV | HMSV-A-CB-O | Non-Ducted Indoor Units | M3OD31-18HFN10-M1XD-D |  |  | 19000 | 25 | 15 | 10.4 | 20000 | 19000 | 95% | 2 | 17600 | R-454B
214861812 | 2.25 | Yes | Yes | MDV | HMSV-A-CB-O | Non-Ducted Indoor Units | M4OD31-27HFN10-M1XD-D |  |  | 27000 | 23 | 12.5 | 10.5 | 27000 | 27000 | 100% | 2 | 25000 | R-454B
214861803 | 3.75 | Yes | Yes | MDV | HMSV-A-CB-O | Non-Ducted Indoor Units | M6OE30-48HFN10-M1* |  |  | 45000 | 21.3 | 11.7 | 10 | 48000 | 36000 | 75% | 2.1 | 34000 | R-454B
214861797 | 2.17 | Yes | Yes | MDV | HMSV-A-CB-O | Non-Ducted Indoor Units | M4OD30-27HFN10-M1* |  |  | 26000 | 23 | 12.2 | 9.5 | 27000 | 19000 | 70.37% | 2 | 18000 | R-454B
214861800 | 2.92 | Yes | Yes | MDV | HMSV-A-CB-O | Non-Ducted Indoor Units | M5OD30-36HFN10-M1* |  |  | 35000 | 23.1 | 12 | 10 | 37000 | 26000 | 70.27% | 2 | 27000 | R-454B
214861791 | 3.75 | Yes | Yes | MDV | HMSV-A-CB-O | Non-Ducted Indoor Units | M6OE31-48HFN10-M1X* |  |  | 45000 | 21.2 | 12 | 10.2 | 49000 | 48000 | 97.96% | 2 | 40500 | R-454B
214861794 | 4.25 | Yes | Yes | MDV | HMSV-A-CB-O | Non-Ducted Indoor Units | M6OE31-53HFN10-M1X* |  |  | 51000 | 21.4 | 12 | 10.6 | 55000 | 48000 | 87.27% | 2 | 45000 | R-454B
214861785 | 3 | Yes | Yes | MDV | HMSV-A-CB-O | Non-Ducted Indoor Units | M5OX631-36HFN10-M1X* |  |  | 36000 | 23.1 | 13.1 | 10.7 | 36000 | 36000 | 100% | 2 | 30000 | R-454B
214861788 | 3 | Yes | Yes | MDV | HMSV-A-CB-O | Non-Ducted Indoor Units | M5OX631-36HFN10-M1X** |  |  | 36000 | 21.5 | 12.2 | 11.3 | 36000 | 37000 | 102.8% | 1.9 | 36600 | R-454B
214861779 | 1.58 | Yes | Yes | MDV | HMSV-A-CB-O | Non-Ducted Indoor Units | M3OD31-18HFN10-M1X* |  |  | 19000 | 21 | 13 | 10 | 20000 | 18000 | 90% | 2 | 16400 | R-454B
214861782 | 2.25 | Yes | Yes | MDV | HMSV-A-CB-O | Non-Ducted Indoor Units | M4OD31-27HFN10-M1X* |  |  | 27000 | 21 | 12 | 10 | 27000 | 27000 | 100% | 1.9 | 23600 | R-454B
214861773 | 3.75 | Yes | Yes | MDV | HMSV-A-CB-O | Non-Ducted Indoor Units | M6OE30-48HFN10-M1D* |  |  | 45000 | 21.3 | 11.7 | 10 | 48000 | 36000 | 75% | 2.1 | 34000 | R-454B
214861767 | 2.17 | Yes | Yes | MDV | HMSV-A-CB-O | Non-Ducted Indoor Units | M4OD30-27HFN10-M1D* |  |  | 26000 | 23 | 12.2 | 9.5 | 27000 | 19000 | 70.37% | 2 | 18000 | R-454B
214861770 | 2.92 | Yes | Yes | MDV | HMSV-A-CB-O | Non-Ducted Indoor Units | M5OD30-36HFN10-M1D* |  |  | 35000 | 23.1 | 12 | 10 | 37000 | 26000 | 70.27% | 2 | 27000 | R-454B
214861761 | 4.25 | Yes | Yes | MDV | HMSV-A-CB-O | Non-Ducted Indoor Units | M6OE31-53HFN10-M1XD* |  |  | 51000 | 21.4 | 12 | 10.6 | 55000 | 48000 | 87.27% | 2 | 45000 | R-454B
214861764 | 1.5 | Yes | Yes | MDV | HMSV-A-CB-O | Non-Ducted Indoor Units | M3OX430-18HFN10-M1* |  |  | 18000 | 23 | 12.5 | 10 | 19000 | 13500 | 71.05% | 2.2 | 13500 | R-454B
214861755 | 3 | Yes | Yes | MDV | HMSV-A-CB-O | Non-Ducted Indoor Units | M5OX631-36HFN10-M1XD* |  |  | 36000 | 21.5 | 12.2 | 11.3 | 36000 | 37000 | 102.8% | 1.9 | 36600 | R-454B
214861758 | 3.75 | Yes | Yes | MDV | HMSV-A-CB-O | Non-Ducted Indoor Units | M6OE31-48HFN10-M1XD* |  |  | 45000 | 21.2 | 12 | 10.2 | 49000 | 48000 | 97.96% | 2 | 40500 | R-454B
214861749 | 1.58 | Yes | Yes | MDV | HMSV-A-CB-O | Non-Ducted Indoor Units | M3OD31-18HFN10-M1XD* |  |  | 19000 | 21 | 13 | 10 | 20000 | 18000 | 90% | 2 | 16400 | R-454B
214861752 | 2.25 | Yes | Yes | MDV | HMSV-A-CB-O | Non-Ducted Indoor Units | M4OD31-27HFN10-M1XD* |  |  | 27000 | 21 | 12 | 10 | 27000 | 27000 | 100% | 1.9 | 23600 | R-454B
214861737 | 3 | Yes | Yes | MDV | HMSV-A-CB-O | Non-Ducted Indoor Units | M5OD30-36HFN10-M1 |  |  | 36000 | 24 | 12 | 9.5 | 37000 | 26000 | 70.27% | 2 | 26600 | R-454B
214861740 | 3.92 | Yes | Yes | MDV | HMSV-A-CB-O | Non-Ducted Indoor Units | M6OE30-48HFN10-M1 |  |  | 47000 | 24 | 12.5 | 10.4 | 48000 | 36000 | 75% | 2 | 38000 | R-454B
214861729 | 4.25 | Yes | Yes | MDV | HMSV-A-CB-O | Non-Ducted Indoor Units | M6OE31-53HFN10-M1X |  |  | 51000 | 22.3 | 12 | 10.5 | 55000 | 47000 | 85.45% | 2 | 44000 | R-454B
214861734 | 2.25 | Yes | Yes | MDV | HMSV-A-CB-O | Non-Ducted Indoor Units | M4OD30-27HFN10-M1 |  |  | 27000 | 25 | 13 | 9.5 | 27000 | 19000 | 70.37% | 2 | 18400 | R-454B
214861722 | 2.25 | Yes | Yes | MDV | HMSV-A-CB-O | Non-Ducted Indoor Units | M4OD31-27HFN10-M1X |  |  | 27000 | 23.1 | 12.7 | 10.5 | 27000 | 27000 | 100% | 2 | 25000 | R-454B
214861726 | 3.92 | Yes | Yes | MDV | HMSV-A-CB-O | Non-Ducted Indoor Units | M6OE31-48HFN10-M1X |  |  | 47000 | 23 | 12 | 11.3 | 49000 | 47000 | 95.92% | 2 | 44000 | R-454B
214861716 | 3.92 | Yes | Yes | MDV | HMSV-A-CB-O | Non-Ducted Indoor Units | M6OE30-48HFN10-M1D |  |  | 47000 | 24 | 12.5 | 10.4 | 48000 | 36000 | 75% | 2 | 38000 | R-454B
214861719 | 1.58 | Yes | Yes | MDV | HMSV-A-CB-O | Non-Ducted Indoor Units | M3OD31-18HFN10-M1X |  |  | 19000 | 25 | 15 | 10.5 | 20000 | 19000 | 95% | 2 | 17600 | R-454B
214861710 | 2.25 | Yes | Yes | MDV | HMSV-A-CB-O | Non-Ducted Indoor Units | M4OD30-27HFN10-M1D |  |  | 27000 | 25 | 13 | 9.5 | 27000 | 19000 | 70.37% | 2 | 18400 | R-454B
214861713 | 3 | Yes | Yes | MDV | HMSV-A-CB-O | Non-Ducted Indoor Units | M5OD30-36HFN10-M1D |  |  | 36000 | 24 | 12 | 9.5 | 37000 | 26000 | 70.27% | 2 | 26600 | R-454B
214861704 | 4.25 | Yes | Yes | MDV | HMSV-A-CB-O | Non-Ducted Indoor Units | M6OE31-53HFN10-M1XD |  |  | 51000 | 22.3 | 12 | 10.5 | 55000 | 47000 | 85.45% | 2 | 44000 | R-454B
214861707 | 1.5 | Yes | Yes | MDV | HMSV-A-CB-O | Non-Ducted Indoor Units | M3OX430-18HFN10-M1 |  |  | 18000 | 25.2 | 14 | 9.8 | 19000 | 13500 | 71.05% | 2.3 | 13600 | R-454B
214861698 | 3 | Yes | Yes | MDV | HMSV-A-CB-O | Non-Ducted Indoor Units | M5OX631-36HFN10-M1XD |  |  | 36000 | 23.1 | 13.1 | 10.7 | 36000 | 36000 | 100% | 2 | 30000 | R-454B
214861701 | 3.92 | Yes | Yes | MDV | HMSV-A-CB-O | Non-Ducted Indoor Units | M6OE31-48HFN10-M1XD |  |  | 47000 | 23 | 12 | 11.3 | 49000 | 47000 | 95.92% | 2 | 44000 | R-454B
214861695 | 2.25 | Yes | Yes | MDV | HMSV-A-CB-O | Non-Ducted Indoor Units | M4OD31-27HFN10-M1XD |  |  | 27000 | 23.1 | 12.7 | 10.5 | 27000 | 27000 | 100% | 2 | 25000 | R-454B
215357130 | 1.5 | Yes | Yes | BRYANT | HMSV-A-CB-O | Non-Ducted Indoor Units | 37MGRAQ18CA3 |  |  | 18000 | 25.2 | 14 | 9.8 | 19000 | 13500 | 71.05% | 2.3 | 13600 | R-454B
215357131 | 2 | Yes | Yes | ARCOAIRE | HMSV-A-CB-O | Non-Ducted Indoor Units | D5CMHAH24DAK |  |  | 24000 | 24 | 13 | 10 | 25000 | 25000 | 100% | 2 | 23600 | R-454B
215357124 | 4.25 | Yes | Yes | BRYANT | HMSV-A-CB-O | Non-Ducted Indoor Units | 37MGHAQ55FA3 |  |  | 51000 | 22.3 | 12 | 10.5 | 55000 | 47000 | 85.45% | 2 | 44000 | R-454B
215357125 | 1.58 | Yes | Yes | ARCOAIRE | HMSV-A-CB-O | Non-Ducted Indoor Units | D5CMHAH18CAK |  |  | 19000 | 25 | 15 | 10.5 | 20000 | 19000 | 95% | 2 | 17600 | R-454B
214717097 | 4 | No | Yes | TOSOT | HMSV-A-CB-O | Non-Ducted Indoor Units | TVRF-V48WL/C |  |  | 48000 | 22 | 11.5 | 9.2 | 48000 | 33600 | 70% | 2.2 | 30000 | R-410A
214717098 | 3 | No | Yes | TOSOT | HMSV-A-CB-O | Non-Ducted Indoor Units | TVRF-V36WL/C |  |  | 36000 | 23 | 13 | 9 | 36000 | 25200 | 70% | 2.4 | 22000 | R-410A
214655286 | 1.5 | Yes | Yes | KINGHOME | HMSV-A-CB-O | Non-Ducted Indoor Units | KM18H5O3 |  |  | 18000 | 21 | 12 | 10 | 19000 | 13600 | 71.58% | 2.2 | 15200 | R-410A
215357121 | 3.92 | Yes | Yes | BRYANT | HMSV-A-CB-O | Non-Ducted Indoor Units | 37MGHAQ48FA3 |  |  | 47000 | 23 | 12 | 11.3 | 49000 | 47000 | 95.92% | 2 | 44000 | R-454B
216097707 | 2 | Yes | Yes | Hitachi | HRCU-A-CB-O | Non-Ducted Indoor Units | RAM-G24N3HAA |  |  | 24000 | 22 | 12.5 | 9.5 | 24000 | 18500 | 77.08% | 2.2 | 16000 | R-32
216097149 | 3.92 | Yes | Yes | Kerr | HMSV-A-CB-O | Non-Ducted Indoor Units | A-KHP486A-1 |  |  | 47000 | 23 | 12 | 11 | 49000 | 47000 | 95.92% | 2 | 44000 | R-454B
216097153 | 4.25 | Yes | Yes | Kerr | HMSV-A-CB-O | Non-Ducted Indoor Units | A-KHP556A-1 |  |  | 51000 | 22.2 | 12 | 10.5 | 55000 | 47000 | 85.45% | 2 | 44000 | R-454B
216097142 | 2.25 | Yes | Yes | Kerr | HMSV-A-CB-O | Non-Ducted Indoor Units | A-KHP284A-1 |  |  | 27000 | 23 | 12.5 | 10.5 | 27000 | 27000 | 100% | 2 | 25000 | R-454B
216097145 | 3 | Yes | Yes | Kerr | HMSV-A-CB-O | Non-Ducted Indoor Units | A-KHP365A-1 |  |  | 36000 | 23 | 13 | 10.7 | 36000 | 36000 | 100% | 2 | 30000 | R-454B
216097136 | 4.25 | Yes | Yes | COMFORT-AIRE | HMSV-A-CB-O | Non-Ducted Indoor Units | A-VHP556A-1 |  |  | 51000 | 22.2 | 12 | 10.5 | 55000 | 47000 | 85.45% | 2 | 44000 | R-454B
216097139 | 1.58 | Yes | Yes | Kerr | HMSV-A-CB-O | Non-Ducted Indoor Units | A-KHP183A-1 |  |  | 19000 | 25 | 15 | 10.4 | 20000 | 19000 | 95% | 2 | 17600 | R-454B
216097130 | 3 | Yes | Yes | COMFORT-AIRE | HMSV-A-CB-O | Non-Ducted Indoor Units | A-VHP365A-1 |  |  | 36000 | 23 | 13 | 10.7 | 36000 | 36000 | 100% | 2 | 30000 | R-454B
216097133 | 3.92 | Yes | Yes | COMFORT-AIRE | HMSV-A-CB-O | Non-Ducted Indoor Units | A-VHP486A-1 |  |  | 47000 | 23 | 12 | 11 | 49000 | 47000 | 95.92% | 2 | 44000 | R-454B
216097124 | 1.58 | Yes | Yes | COMFORT-AIRE | HMSV-A-CB-O | Non-Ducted Indoor Units | A-VHP183A-1 |  |  | 19000 | 25 | 15 | 10.4 | 20000 | 19000 | 95% | 2 | 17600 | R-454B
216097127 | 2.25 | Yes | Yes | COMFORT-AIRE | HMSV-A-CB-O | Non-Ducted Indoor Units | A-VHP284A-1 |  |  | 27000 | 23 | 12.5 | 10.5 | 27000 | 27000 | 100% | 2 | 25000 | R-454B
216046645 | 3.75 | Yes | Yes | ELIOS | HMSV-A-CB-O | Non-Ducted Indoor Units | EXHSA4862AV1 |  |  | 45000 | 21.3 | 11.7 | 10 | 48000 | 36000 | 75% | 2.1 | 34000 | R-454B
216051351 | 2.33 | Yes | Yes | Kepler | HMSV-A-CB-O | Non-Ducted Indoor Units | ODUM3OK-27HFN1-M* |  |  | 28000 | 23 | 12.5 | 10.6 | 28000 | 25000 | 89.29% | 1.8 | 26600 | R-410A
216054505 | 3.17 | Yes | Yes | LENNOX | HMSV-A-CB-O | Non-Ducted Indoor Units | VPD036S6M-5P |  |  | 38000 | 22 | 13.5 | 11 | 42000 | 31000 | 73.81% | 2.2 | 27000 | R-32
216054506 | 4 | Yes | Yes | LENNOX | HMSV-A-CB-O | Non-Ducted Indoor Units | VPD048S6M-5P |  |  | 48000 | 21.3 | 12.4 | 10.5 | 54000 | 38000 | 70.37% | 2.2 | 35000 | R-32
216054507 | 5 | Yes | Yes | LENNOX | HMSV-A-CB-O | Non-Ducted Indoor Units | VPD060S6M-5P |  |  | 60000 | 20 | 12 | 10.2 | 66000 | 47000 | 71.21% | 2.2 | 43000 | R-32
216054508 | 5 | Yes | Yes | LENNOX | HMSV-A-CB-O | Non-Ducted Indoor Units | VPD060H6M-5P |  |  | 60000 | 23 | 13.8 | 11 | 66000 | 47000 | 71.21% | 2.4 | 43000 | R-32
216046639 | 2.17 | Yes | Yes | ELIOS | HMSV-A-CB-O | Non-Ducted Indoor Units | EXHSA2742AV1 |  |  | 26000 | 23 | 12.2 | 9.5 | 27000 | 19000 | 70.37% | 2 | 18000 | R-454B
216046642 | 2.92 | Yes | Yes | ELIOS | HMSV-A-CB-O | Non-Ducted Indoor Units | EXHSA3652AV1 |  |  | 35000 | 23.1 | 12 | 10 | 37000 | 26000 | 70.27% | 2 | 27000 | R-454B
216032595 | 3.58 | Yes | Yes | MRCOOL | HMSV-A-CB-O | Non-Ducted Indoor Units | DIY-MULTI6-48HP230D-O |  |  | 43000 | 21.8 | 12 | 10 | 48000 | 37000 | 77.08% | 2 | 35200 | R-454B
216032598 | 3.92 | Yes | Yes | MRCOOL | HMSV-A-CB-O | Non-Ducted Indoor Units | DIY-MULTI6-55HP230D-O |  |  | 47000 | 22 | 12 | 10.6 | 55000 | 46000 | 83.64% | 2 | 44000 | R-454B
216032592 | 2.83 | No | Yes | MRCOOL | HMSV-A-CB-O | Non-Ducted Indoor Units | DIY-MULTI5-36HP230D-O |  |  | 34000 | 23 | 12 | 9.9 | 36000 | 25200 | 70% | 2 | 24000 | R-454B
216032588 | 1.5 | Yes | Yes | MRCOOL | HMSV-A-CB-O | Non-Ducted Indoor Units | DIY-MULTI3-18HP230D-O |  |  | 18000 | 23.9 | 13 | 10 | 18000 | 13300 | 73.89% | 2.3 | 13400 | R-454B
216032589 | 2.17 | No | Yes | MRCOOL | HMSV-A-CB-O | Non-Ducted Indoor Units | DIY-MULTI4-27HP230D-O |  |  | 26000 | 23 | 12 | 9 | 26000 | 18200 | 70% | 2 | 16200 | R-454B
216032382 | 3 | Yes | Yes | ACIQ | HMSV-A-CB-O | Non-Ducted Indoor Units | ES-36Z-M5C |  |  | 36000 | 24 | 12 | 9.5 | 37000 | 26000 | 70.27% | 2 | 26600 | R-454B
216032385 | 3.92 | Yes | Yes | ACIQ | HMSV-A-CB-O | Non-Ducted Indoor Units | ES-48Z-M6C |  |  | 47000 | 24 | 12.5 | 10.3 | 48000 | 36000 | 75% | 2 | 38000 | R-454B
216032693 | 3.17 | Yes | Yes | SAMSUNG | HMSV-A-CB-O | Non-Ducted Indoor Units | AM036FCMDCG |  |  | 38000 | 22 | 13.5 | 11 | 42000 | 31000 | 73.81% | 2.2 | 27000 | R-32
216032694 | 4 | Yes | Yes | SAMSUNG | HMSV-A-CB-O | Non-Ducted Indoor Units | AM048FCMDCG |  |  | 48000 | 21.3 | 12.4 | 10.5 | 54000 | 38000 | 70.37% | 2.2 | 35000 | R-32
216032695 | 5 | Yes | Yes | SAMSUNG | HMSV-A-CB-O | Non-Ducted Indoor Units | AM060FCMDCG |  |  | 60000 | 20 | 12 | 10.2 | 66000 | 47000 | 71.21% | 2.2 | 43000 | R-32
216032696 | 5 | Yes | Yes | SAMSUNG | HMSV-A-CB-O | Non-Ducted Indoor Units | AM060FCMDCG1 |  |  | 60000 | 23 | 13.8 | 11 | 66000 | 47000 | 71.21% | 2.4 | 43000 | R-32
216032376 | 1.5 | Yes | Yes | ACIQ | HMSV-A-CB-O | Non-Ducted Indoor Units | ES-18Z-M3C |  |  | 18000 | 25.1 | 14 | 9.8 | 19000 | 13500 | 71.05% | 2.3 | 13600 | R-454B
216032379 | 2.25 | Yes | Yes | ACIQ | HMSV-A-CB-O | Non-Ducted Indoor Units | ES-27Z-M4C |  |  | 27000 | 25 | 13 | 9.5 | 27000 | 19000 | 70.37% | 2 | 18400 | R-454B
216032370 | 3.92 | Yes | Yes | ACIQ | HMSV-A-CB-O | Non-Ducted Indoor Units | ACIQ-48Z-HH-M6C |  |  | 47000 | 23 | 12 | 11 | 49000 | 47000 | 95.92% | 2 | 44000 | R-454B
216032373 | 4.25 | Yes | Yes | ACIQ | HMSV-A-CB-O | Non-Ducted Indoor Units | ACIQ-55Z-HH-M6C |  |  | 51000 | 22.2 | 12 | 10.5 | 55000 | 47000 | 85.45% | 2 | 44000 | R-454B
216032364 | 2.25 | Yes | Yes | ACIQ | HMSV-A-CB-O | Non-Ducted Indoor Units | ACIQ-27Z-HH-M4C |  |  | 27000 | 23 | 12.5 | 10.5 | 27000 | 27000 | 100% | 2 | 25000 | R-454B
216032367 | 3 | Yes | Yes | ACIQ | HMSV-A-CB-O | Non-Ducted Indoor Units | ACIQ-36Z-HH-M5C |  |  | 36000 | 23 | 13 | 10.7 | 36000 | 36000 | 100% | 2 | 30000 | R-454B
216032361 | 1.58 | Yes | Yes | ACIQ | HMSV-A-CB-O | Non-Ducted Indoor Units | ACIQ-18Z-HH-M3C |  |  | 19000 | 25 | 15 | 10.4 | 20000 | 19000 | 95% | 2 | 17600 | R-454B
216032316 | 3 | Yes | Yes | 1HVAC | HMSV-A-CB-O | Non-Ducted Indoor Units | ES-36Z-M5C |  |  | 36000 | 24 | 12 | 9.5 | 37000 | 26000 | 70.27% | 2 | 26600 | R-454B
216032319 | 3.92 | Yes | Yes | 1HVAC | HMSV-A-CB-O | Non-Ducted Indoor Units | ES-48Z-M6C |  |  | 47000 | 24 | 12.5 | 10.3 | 48000 | 36000 | 75% | 2 | 38000 | R-454B
216032310 | 1.5 | Yes | Yes | 1HVAC | HMSV-A-CB-O | Non-Ducted Indoor Units | ES-18Z-M3C |  |  | 18000 | 25.1 | 14 | 9.8 | 19000 | 13500 | 71.05% | 2.3 | 13600 | R-454B
216032313 | 2.25 | Yes | Yes | 1HVAC | HMSV-A-CB-O | Non-Ducted Indoor Units | ES-27Z-M4C |  |  | 27000 | 25 | 13 | 9.5 | 27000 | 19000 | 70.37% | 2 | 18400 | R-454B
216032304 | 3.92 | Yes | Yes | 1HVAC | HMSV-A-CB-O | Non-Ducted Indoor Units | ACIQ-48Z-HH-M6C |  |  | 47000 | 23 | 12 | 11 | 49000 | 47000 | 95.92% | 2 | 44000 | R-454B
216032307 | 4.25 | Yes | Yes | 1HVAC | HMSV-A-CB-O | Non-Ducted Indoor Units | ACIQ-55Z-HH-M6C |  |  | 51000 | 22.2 | 12 | 10.5 | 55000 | 47000 | 85.45% | 2 | 44000 | R-454B
216032298 | 2.25 | Yes | Yes | 1HVAC | HMSV-A-CB-O | Non-Ducted Indoor Units | ACIQ-27Z-HH-M4C |  |  | 27000 | 23 | 12.5 | 10.5 | 27000 | 27000 | 100% | 2 | 25000 | R-454B
216032301 | 3 | Yes | Yes | 1HVAC | HMSV-A-CB-O | Non-Ducted Indoor Units | ACIQ-36Z-HH-M5C |  |  | 36000 | 23 | 13 | 10.7 | 36000 | 36000 | 100% | 2 | 30000 | R-454B
216031077 | 3.92 | Yes | Yes | MOOVAIR | HMSV-A-CB-O | Non-Ducted Indoor Units | MXHZA4862AV1 |  |  | 47000 | 23 | 12 | 11 | 49000 | 47000 | 95.92% | 2 | 44000 | R-454B
216032295 | 1.58 | Yes | Yes | 1HVAC | HMSV-A-CB-O | Non-Ducted Indoor Units | ACIQ-18Z-HH-M3C |  |  | 19000 | 25 | 15 | 10.4 | 20000 | 19000 | 95% | 2 | 17600 | R-454B
216031071 | 2.25 | Yes | Yes | MOOVAIR | HMSV-A-CB-O | Non-Ducted Indoor Units | MXHZA2742AV1 |  |  | 27000 | 23 | 12.5 | 10.5 | 27000 | 27000 | 100% | 2 | 25000 | R-454B
216031074 | 3 | Yes | Yes | MOOVAIR | HMSV-A-CB-O | Non-Ducted Indoor Units | MXHZA3652AV1 |  |  | 36000 | 23 | 13 | 10.7 | 36000 | 36000 | 100% | 2 | 30000 | R-454B
216031065 | 3.92 | Yes | Yes | MOOVAIR | HMSV-A-CB-O | Non-Ducted Indoor Units | MXHSA4862AV1 |  |  | 47000 | 24 | 12.5 | 10.3 | 48000 | 36000 | 75% | 2 | 38000 | R-454B
216031068 | 1.58 | Yes | Yes | MOOVAIR | HMSV-A-CB-O | Non-Ducted Indoor Units | MXHZA1832AV1 |  |  | 19000 | 25 | 15 | 10.4 | 20000 | 19000 | 95% | 2 | 17600 | R-454B
216031059 | 2.25 | Yes | Yes | MOOVAIR | HMSV-A-CB-O | Non-Ducted Indoor Units | MXHSA2742AV1 |  |  | 27000 | 25 | 13 | 9.5 | 27000 | 19000 | 70.37% | 2 | 18400 | R-454B
216031062 | 3 | Yes | Yes | MOOVAIR | HMSV-A-CB-O | Non-Ducted Indoor Units | MXHSA3652AV1 |  |  | 36000 | 24 | 12 | 9.5 | 37000 | 26000 | 70.27% | 2 | 26600 | R-454B
216027656 | 3.92 | Yes | Yes | Capella | HMSV-A-CB-O | Non-Ducted Indoor Units | CPM5B1V-H48A-O |  |  | 47000 | 23 | 12 | 11 | 49000 | 47000 | 95.92% | 2 | 44000 | R-454B
216027659 | 4.25 | Yes | Yes | Capella | HMSV-A-CB-O | Non-Ducted Indoor Units | CPM5B1V-H55A-O |  |  | 51000 | 22.2 | 12 | 10.5 | 55000 | 47000 | 85.45% | 2 | 44000 | R-454B
216027650 | 2.25 | Yes | Yes | Capella | HMSV-A-CB-O | Non-Ducted Indoor Units | CPM3B1V-H27A-O |  |  | 27000 | 23 | 12.5 | 10.5 | 27000 | 27000 | 100% | 2 | 25000 | R-454B
216027653 | 3 | Yes | Yes | Capella | HMSV-A-CB-O | Non-Ducted Indoor Units | CPM4B1V-H36A-O |  |  | 36000 | 23 | 13 | 10.7 | 36000 | 36000 | 100% | 2 | 30000 | R-454B
216027644 | 4.25 | Yes | Yes | Capella | HMSV-A-CB-O | Non-Ducted Indoor Units | CPM5B1-H55A-O |  |  | 51000 | 22.2 | 12 | 10.5 | 55000 | 47000 | 85.45% | 2 | 44000 | R-454B
216027647 | 1.58 | Yes | Yes | Capella | HMSV-A-CB-O | Non-Ducted Indoor Units | CPM2B1V-H18A-O |  |  | 19000 | 25 | 15 | 10.4 | 20000 | 19000 | 95% | 2 | 17600 | R-454B
216027638 | 3 | Yes | Yes | Capella | HMSV-A-CB-O | Non-Ducted Indoor Units | CPM4B1-H36A-O |  |  | 36000 | 23 | 13 | 10.7 | 36000 | 36000 | 100% | 2 | 30000 | R-454B
216027641 | 3.92 | Yes | Yes | Capella | HMSV-A-CB-O | Non-Ducted Indoor Units | CPM5B1-H48A-O |  |  | 47000 | 23 | 12 | 11 | 49000 | 47000 | 95.92% | 2 | 44000 | R-454B
216027632 | 1.58 | Yes | Yes | Capella | HMSV-A-CB-O | Non-Ducted Indoor Units | CPM2B1-H18A-O |  |  | 19000 | 25 | 15 | 10.4 | 20000 | 19000 | 95% | 2 | 17600 | R-454B
216027635 | 2.25 | Yes | Yes | Capella | HMSV-A-CB-O | Non-Ducted Indoor Units | CPM3B1-H27A-O |  |  | 27000 | 23 | 12.5 | 10.5 | 27000 | 27000 | 100% | 2 | 25000 | R-454B
216021096 | 3.92 | Yes | Yes | MDV | HMSV-A-CB-O | Non-Ducted Indoor Units | M6OE31-53HFPN10-M1XD |  |  | 47000 | 22 | 12 | 10.6 | 55000 | 46000 | 83.64% | 2 | 44000 | R-454B
216021094 | 3.58 | Yes | Yes | MDV | HMSV-A-CB-O | Non-Ducted Indoor Units | M6OE30-48HFPN10-M1D |  |  | 43000 | 21.8 | 12 | 10 | 48000 | 37000 | 77.08% | 2 | 35200 | R-454B
216021092 | 2.83 | No | Yes | MDV | HMSV-A-CB-O | Non-Ducted Indoor Units | M5OD30-36HFPN10-M1D |  |  | 34000 | 23 | 12 | 9.9 | 36000 | 25200 | 70% | 2 | 24000 | R-454B
216021089 | 1.5 | Yes | Yes | MDV | HMSV-A-CB-O | Non-Ducted Indoor Units | M3OX430-18HFPN10-M1 |  |  | 18000 | 23.9 | 13 | 10 | 18000 | 13300 | 73.89% | 2.3 | 13400 | R-454B
216021090 | 2.17 | No | Yes | MDV | HMSV-A-CB-O | Non-Ducted Indoor Units | M4OD30-27HFPN10-M1D |  |  | 26000 | 23 | 12 | 9 | 26000 | 18200 | 70% | 2 | 16200 | R-454B
216021081 | 5 | No | No | MIDEA | HMSV-A-CB-O | Non-Ducted Indoor Units | MDV-V60WMN10T |  |  | 60000 | 19.5 | 9.5 | 10.1 | 60000 | 42000 | 70% | 1.9 | 42000 | R-454B
216021073 | 2.03 | Yes | Yes | MIDEA | HMSV-A-CB-O | Non-Ducted Indoor Units | MDV-V24WMN10T |  |  | 24400 | 18.5 | 11.7 | 10 | 26000 | 20000 | 76.92% | 1.8 | 18300 | R-454B
216021075 | 2.5 | Yes | Yes | MIDEA | HMSV-A-CB-O | Non-Ducted Indoor Units | MDV-V30WMN10T |  |  | 30000 | 20 | 14 | 10.1 | 30000 | 30000 | 100% | 2.1 | 26000 | R-454B
216021077 | 3 | Yes | Yes | MIDEA | HMSV-A-CB-O | Non-Ducted Indoor Units | MDV-V36WMN10T |  |  | 36000 | 20 | 13.3 | 10.1 | 40000 | 34000 | 85% | 2 | 27800 | R-454B
216021079 | 4 | Yes | Yes | MIDEA | HMSV-A-CB-O | Non-Ducted Indoor Units | MDV-V48WMN10T |  |  | 48000 | 20 | 11.7 | 10.1 | 50000 | 40000 | 80% | 2 | 35000 | R-454B
216020714 | 1.5 | Yes | Yes | Rovsun | HMSV-A-CB-O | Non-Ducted Indoor Units | TMSC-18HA2/I2XI20B-O |  |  | 18000 | 24 | 13 | 10 | 20000 | 15800 | 79% | 2 | 17400 | R-454B
216020715 | 2.25 | Yes | Yes | Rovsun | HMSV-A-CB-O | Non-Ducted Indoor Units | TMSC-27HA2/I2XI19B-O |  |  | 27000 | 24 | 12 | 10 | 28000 | 19800 | 70.71% | 2 | 19500 | R-454B
216020716 | 2.92 | Yes | Yes | Rovsun | HMSV-A-CB-O | Non-Ducted Indoor Units | TMSC-36HA2/I2XI19B-O |  |  | 35000 | 22.5 | 12 | 9.5 | 36000 | 25400 | 70.56% | 2 | 22400 | R-454B
216021071 | 1.52 | Yes | Yes | MIDEA | HMSV-A-CB-O | Non-Ducted Indoor Units | MDV-V18WMN10T |  |  | 18200 | 17.5 | 12 | 10 | 20000 | 18000 | 90% | 1.8 | 17600 | R-454B
215894277 | 2.92 | Yes | Yes | Nutech | HMSV-A-CB-O | Non-Ducted Indoor Units | N5OD30-36HFN10-M1D-D |  |  | 35000 | 23.1 | 12 | 10 | 37000 | 26000 | 70.27% | 2 | 27000 | R-454B
215894280 | 3.75 | Yes | Yes | Nutech | HMSV-A-CB-O | Non-Ducted Indoor Units | N6OE30-48HFN10-M1D-D |  |  | 45000 | 21.3 | 11.7 | 10 | 48000 | 36000 | 75% | 2.1 | 34000 | R-454B
215931370 | 1.58 | Yes | Yes | CONTINENTAL | HMSV-A-CB-O | Non-Ducted Indoor Units | CDHAMBB-18-O |  |  | 19000 | 25 | 15 | 10.4 | 20000 | 19000 | 95% | 2 | 17600 | R-454B
215931371 | 2.25 | Yes | Yes | CONTINENTAL | HMSV-A-CB-O | Non-Ducted Indoor Units | CDHAMBB-27-O |  |  | 27000 | 23 | 12.5 | 10.5 | 27000 | 27000 | 100% | 2 | 25000 | R-454B
215931372 | 3 | Yes | Yes | CONTINENTAL | HMSV-A-CB-O | Non-Ducted Indoor Units | CDHAMBB-36-O |  |  | 36000 | 23 | 13 | 10.7 | 36000 | 36000 | 100% | 2 | 30000 | R-454B
215931373 | 1.58 | Yes | Yes | NAPOLEON | HMSV-A-CB-O | Non-Ducted Indoor Units | NDHAMBB-18-O |  |  | 19000 | 25 | 15 | 10.4 | 20000 | 19000 | 95% | 2 | 17600 | R-454B
215931374 | 2.25 | Yes | Yes | NAPOLEON | HMSV-A-CB-O | Non-Ducted Indoor Units | NDHAMBB-27-O |  |  | 27000 | 23 | 12.5 | 10.5 | 27000 | 27000 | 100% | 2 | 25000 | R-454B
215931375 | 3 | Yes | Yes | NAPOLEON | HMSV-A-CB-O | Non-Ducted Indoor Units | NDHAMBB-36-O |  |  | 36000 | 23 | 13 | 10.7 | 36000 | 36000 | 100% | 2 | 30000 | R-454B
215894271 | 1.5 | Yes | Yes | Nutech | HMSV-A-CB-O | Non-Ducted Indoor Units | N3OX430-18HFN10-M1-D |  |  | 18000 | 23 | 12.5 | 10 | 19000 | 13500 | 71.05% | 2.2 | 13500 | R-454B
215894274 | 2.17 | Yes | Yes | Nutech | HMSV-A-CB-O | Non-Ducted Indoor Units | N4OD30-27HFN10-M1D-D |  |  | 26000 | 23 | 12.2 | 9.5 | 27000 | 19000 | 70.37% | 2 | 18000 | R-454B
215866824 | 3.75 | Yes | Yes | AI AIR CONDITIONING | HMSV-A-CB-O | Non-Ducted Indoor Units | A6MO23-48N2-M1H |  |  | 45000 | 21.2 | 12 | 10.2 | 49000 | 48000 | 97.96% | 2 | 40500 | R-454B
215866827 | 4.25 | Yes | Yes | AI AIR CONDITIONING | HMSV-A-CB-O | Non-Ducted Indoor Units | A6MO23-55N2-M1H |  |  | 51000 | 21.4 | 12 | 10.6 | 55000 | 48000 | 87.27% | 2 | 45000 | R-454B
215866818 | 2.25 | Yes | Yes | AI AIR CONDITIONING | HMSV-A-CB-O | Non-Ducted Indoor Units | A4MO23-27N2-M1H |  |  | 27000 | 21 | 12 | 10 | 27000 | 27000 | 100% | 1.9 | 23600 | R-454B
215866821 | 3 | Yes | Yes | AI AIR CONDITIONING | HMSV-A-CB-O | Non-Ducted Indoor Units | A5MO23-36N2-M1H |  |  | 36000 | 21.5 | 12.2 | 11.3 | 36000 | 37000 | 102.8% | 1.9 | 36600 | R-454B
215866815 | 1.58 | Yes | Yes | AI AIR CONDITIONING | HMSV-A-CB-O | Non-Ducted Indoor Units | A3MO23-18N2-M1H |  |  | 19000 | 21 | 13 | 10 | 20000 | 18000 | 90% | 2 | 16400 | R-454B
215866806 | 2.92 | Yes | Yes | AI AIR CONDITIONING | HMSV-A-CB-O | Non-Ducted Indoor Units | A5MO21-36N2-M1 |  |  | 35000 | 23.1 | 12 | 10 | 37000 | 26000 | 70.27% | 2 | 27000 | R-454B
215866809 | 3.75 | Yes | Yes | AI AIR CONDITIONING | HMSV-A-CB-O | Non-Ducted Indoor Units | A6MO21-48N2-M1 |  |  | 45000 | 21.3 | 11.7 | 10 | 48000 | 36000 | 75% | 2.1 | 34000 | R-454B
215866800 | 1.5 | Yes | Yes | AI AIR CONDITIONING | HMSV-A-CB-O | Non-Ducted Indoor Units | A3MO21-18N2-M1 |  |  | 18000 | 23 | 12.5 | 10 | 19000 | 13500 | 71.05% | 2.2 | 13500 | R-454B
215866803 | 2.17 | Yes | Yes | AI AIR CONDITIONING | HMSV-A-CB-O | Non-Ducted Indoor Units | A4MO21-27N2-M1 |  |  | 26000 | 23 | 12.2 | 9.5 | 27000 | 19000 | 70.37% | 2 | 18000 | R-454B
215866692 | 3.92 | Yes | Yes | KADEN | HMSV-A-CB-O | Non-Ducted Indoor Units | KOB-HH-PS548HP-2AAMA |  |  | 47000 | 23 | 12 | 11 | 49000 | 47000 | 95.92% | 2 | 44000 | R-454B
215866695 | 4.25 | Yes | Yes | KADEN | HMSV-A-CB-O | Non-Ducted Indoor Units | KOB-HH-PS555HP-2AAMA |  |  | 51000 | 22.2 | 12 | 10.5 | 55000 | 47000 | 85.45% | 2 | 44000 | R-454B
215866686 | 2.25 | Yes | Yes | KADEN | HMSV-A-CB-O | Non-Ducted Indoor Units | KOB-HH-PS327HP-2AAMA |  |  | 27000 | 23 | 12.5 | 10.5 | 27000 | 27000 | 100% | 2 | 25000 | R-454B
215866689 | 3 | Yes | Yes | KADEN | HMSV-A-CB-O | Non-Ducted Indoor Units | KOB-HH-PS436HP-2AAMA |  |  | 36000 | 23 | 13 | 10.7 | 36000 | 36000 | 100% | 2 | 30000 | R-454B
215866683 | 1.58 | Yes | Yes | KADEN | HMSV-A-CB-O | Non-Ducted Indoor Units | KOB-HH-PS218HP-2AAMA |  |  | 19000 | 25 | 15 | 10.4 | 20000 | 19000 | 95% | 2 | 17600 | R-454B
215866674 | 3 | Yes | Yes | KADEN | HMSV-A-CB-O | Non-Ducted Indoor Units | KOB-PS436HP-2AAMA |  |  | 36000 | 24 | 12 | 9.5 | 37000 | 26000 | 70.27% | 2 | 26600 | R-454B
215866677 | 3.92 | Yes | Yes | KADEN | HMSV-A-CB-O | Non-Ducted Indoor Units | KOB-PS548HP-2AAMA |  |  | 47000 | 24 | 12.5 | 10.3 | 48000 | 36000 | 75% | 2 | 38000 | R-454B
215866668 | 1.5 | Yes | Yes | KADEN | HMSV-A-CB-O | Non-Ducted Indoor Units | KOB-PS218HP-2AAMA |  |  | 18000 | 25.1 | 14 | 9.8 | 19000 | 13500 | 71.05% | 2.3 | 13600 | R-454B
215866671 | 2.25 | Yes | Yes | KADEN | HMSV-A-CB-O | Non-Ducted Indoor Units | KOB-PS327HP-2AAMA |  |  | 27000 | 25 | 13 | 9.5 | 27000 | 19000 | 70.37% | 2 | 18400 | R-454B
215864430 | 3.75 | Yes | Yes | MAINLINE | HMSV-A-CB-O | Non-Ducted Indoor Units | ML48HP230MULH-O |  |  | 45000 | 21.2 | 12 | 10.2 | 49000 | 48000 | 97.96% | 2 | 40500 | R-454B
215864433 | 4.25 | Yes | Yes | MAINLINE | HMSV-A-CB-O | Non-Ducted Indoor Units | ML55HP230MULH-O |  |  | 51000 | 21.4 | 12 | 10.6 | 55000 | 48000 | 87.27% | 2 | 45000 | R-454B
215864436 | 3.08 | Yes | Yes | HAVELLS | HMSV-A-CB-O | Non-Ducted Indoor Units | GSSHAX7644 |  |  | 37000 | 22 | 12 | 10 | 40000 | 30000 | 75% | 2 | 27200 | R-32
215864424 | 2.25 | Yes | Yes | MAINLINE | HMSV-A-CB-O | Non-Ducted Indoor Units | ML27HP230MULH-O |  |  | 27000 | 21 | 12 | 10 | 27000 | 27000 | 100% | 1.9 | 23600 | R-454B
215864427 | 3 | Yes | Yes | MAINLINE | HMSV-A-CB-O | Non-Ducted Indoor Units | ML36HP230MULH-O |  |  | 36000 | 21.5 | 12.2 | 11.3 | 36000 | 37000 | 102.8% | 1.9 | 36600 | R-454B
215864421 | 1.58 | Yes | Yes | MAINLINE | HMSV-A-CB-O | Non-Ducted Indoor Units | ML18HP230MULH-O |  |  | 19000 | 21 | 13 | 10 | 20000 | 18000 | 90% | 2 | 16400 | R-454B
215864412 | 2.92 | Yes | Yes | MAINLINE | HMSV-A-CB-O | Non-Ducted Indoor Units | ML36HP230MUL-O |  |  | 35000 | 23.1 | 12 | 10 | 37000 | 26000 | 70.27% | 2 | 27000 | R-454B
215864415 | 3.75 | Yes | Yes | MAINLINE | HMSV-A-CB-O | Non-Ducted Indoor Units | ML48HP230MUL-O |  |  | 45000 | 21.3 | 11.7 | 10 | 48000 | 36000 | 75% | 2.1 | 34000 | R-454B
215864406 | 1.5 | Yes | Yes | MAINLINE | HMSV-A-CB-O | Non-Ducted Indoor Units | ML18HP230MUL-O |  |  | 18000 | 23 | 12.5 | 10 | 19000 | 13500 | 71.05% | 2.2 | 13500 | R-454B
215864409 | 2.17 | Yes | Yes | MAINLINE | HMSV-A-CB-O | Non-Ducted Indoor Units | ML27HP230MUL-O |  |  | 26000 | 23 | 12.2 | 9.5 | 27000 | 19000 | 70.37% | 2 | 18000 | R-454B
215864278 | 3.92 | Yes | Yes | Cooper&Hunter | HMSV-A-CB-O | Non-Ducted Indoor Units | CH-RVHP48M-230VO |  |  | 47000 | 23 | 12 | 11 | 49000 | 47000 | 95.92% | 2 | 44000 | R-454B
215864281 | 4.25 | Yes | Yes | Cooper&Hunter | HMSV-A-CB-O | Non-Ducted Indoor Units | CH-RVHP55M-230VO |  |  | 51000 | 22.2 | 12 | 10.5 | 55000 | 47000 | 85.45% | 2 | 44000 | R-454B
215864272 | 2.25 | Yes | Yes | Cooper&Hunter | HMSV-A-CB-O | Non-Ducted Indoor Units | CH-RVHP28M-230VO |  |  | 27000 | 23 | 12.5 | 10.5 | 27000 | 27000 | 100% | 2 | 25000 | R-454B
215864275 | 3 | Yes | Yes | Cooper&Hunter | HMSV-A-CB-O | Non-Ducted Indoor Units | CH-RVHP36M-230VO |  |  | 36000 | 23 | 13 | 10.7 | 36000 | 36000 | 100% | 2 | 30000 | R-454B
215864269 | 1.58 | Yes | Yes | Cooper&Hunter | HMSV-A-CB-O | Non-Ducted Indoor Units | CH-RVHP19M-230VO |  |  | 19000 | 25 | 15 | 10.4 | 20000 | 19000 | 95% | 2 | 17600 | R-454B
215864260 | 3 | Yes | Yes | Cooper&Hunter | HMSV-A-CB-O | Non-Ducted Indoor Units | CH-R36MES-230VO |  |  | 36000 | 24 | 12 | 9.5 | 37000 | 26000 | 70.27% | 2 | 26600 | R-454B
215864263 | 3.92 | Yes | Yes | Cooper&Hunter | HMSV-A-CB-O | Non-Ducted Indoor Units | CH-R48MES-230VO |  |  | 47000 | 24 | 12.5 | 10.3 | 48000 | 36000 | 75% | 2 | 38000 | R-454B
215864254 | 1.5 | Yes | Yes | Cooper&Hunter | HMSV-A-CB-O | Non-Ducted Indoor Units | CH-R18MES-230VO |  |  | 18000 | 25.1 | 14 | 9.8 | 19000 | 13500 | 71.05% | 2.3 | 13600 | R-454B
215864257 | 2.25 | Yes | Yes | Cooper&Hunter | HMSV-A-CB-O | Non-Ducted Indoor Units | CH-R28MES-230VO |  |  | 27000 | 25 | 13 | 9.5 | 27000 | 19000 | 70.37% | 2 | 18400 | R-454B
215864114 | 3.75 | Yes | Yes | Wells | HMSV-A-CB-O | Non-Ducted Indoor Units | WOM-48HH6/230 |  |  | 45000 | 21.2 | 12 | 10.2 | 49000 | 48000 | 97.96% | 2 | 40500 | R-454B
215864117 | 4.25 | Yes | Yes | Wells | HMSV-A-CB-O | Non-Ducted Indoor Units | WOM-60HH6/230 |  |  | 51000 | 21.4 | 12 | 10.6 | 55000 | 48000 | 87.27% | 2 | 45000 | R-454B
215864108 | 2.25 | Yes | Yes | Wells | HMSV-A-CB-O | Non-Ducted Indoor Units | WOM-27HH4/230 |  |  | 27000 | 21 | 12 | 10 | 27000 | 27000 | 100% | 1.9 | 23600 | R-454B
215864111 | 3 | Yes | Yes | Wells | HMSV-A-CB-O | Non-Ducted Indoor Units | WOM-36HH5/230 |  |  | 36000 | 21.5 | 12.2 | 11.3 | 36000 | 37000 | 102.8% | 1.9 | 36600 | R-454B
215864105 | 1.58 | Yes | Yes | Wells | HMSV-A-CB-O | Non-Ducted Indoor Units | WOM-18HH3/230 |  |  | 19000 | 21 | 13 | 10 | 20000 | 18000 | 90% | 2 | 16400 | R-454B
215864096 | 2.92 | Yes | Yes | Wells | HMSV-A-CB-O | Non-Ducted Indoor Units | WOM-36RH5/230 |  |  | 35000 | 23.1 | 12 | 10 | 37000 | 26000 | 70.27% | 2 | 27000 | R-454B
215864099 | 3.75 | Yes | Yes | Wells | HMSV-A-CB-O | Non-Ducted Indoor Units | WOM-48RH6/230 |  |  | 45000 | 21.3 | 11.7 | 10 | 48000 | 36000 | 75% | 2.1 | 34000 | R-454B
215864090 | 1.5 | Yes | Yes | Wells | HMSV-A-CB-O | Non-Ducted Indoor Units | WOM-18RH3/230 |  |  | 18000 | 23 | 12.5 | 10 | 19000 | 13500 | 71.05% | 2.2 | 13500 | R-454B
215864093 | 2.17 | Yes | Yes | Wells | HMSV-A-CB-O | Non-Ducted Indoor Units | WOM-27RH4/230 |  |  | 26000 | 23 | 12.2 | 9.5 | 27000 | 19000 | 70.37% | 2 | 18000 | R-454B
215835702 | 4.25 | Yes | Yes | INNOVAIR | HMSV-A-CB-O | Non-Ducted Indoor Units | MOM60H2BH6A |  |  | 51000 | 22.2 | 12 | 10.5 | 55000 | 47000 | 85.45% | 2 | 44000 | R-454B
215835705 | 4.25 | Yes | Yes | INNOVAIR | HMSV-A-CB-O | Non-Ducted Indoor Units | MOM60H2BH6B |  |  | 51000 | 22.2 | 12 | 10.5 | 55000 | 47000 | 85.45% | 2 | 44000 | R-454B
215832441 | 3 | Yes | Yes | APOWER | HMSV-A-CB-O | Non-Ducted Indoor Units | AP5M36HP230VMO |  |  | 36000 | 21 | 12 | 10 | 36000 | 36000 | 100% | 2.1 | 36000 | R-32
215832444 | 3.5 | Yes | Yes | APOWER | HMSV-A-CB-O | Non-Ducted Indoor Units | AP5M42HP230VMO |  |  | 42000 | 21 | 13 | 10 | 42000 | 37800 | 90% | 2.1 | 40000 | R-32
215832435 | 2 | Yes | Yes | APOWER | HMSV-A-CB-O | Non-Ducted Indoor Units | AP3M24HP230VMO |  |  | 24000 | 21 | 13.3 | 10 | 24000 | 21600 | 90% | 2 | 23600 | R-32
215832438 | 2.37 | Yes | Yes | APOWER | HMSV-A-CB-O | Non-Ducted Indoor Units | AP4M30HP230VMO |  |  | 28400 | 21 | 13.6 | 10 | 30000 | 27000 | 90% | 2.07 | 28000 | R-32
216472835 | 3.5 | Yes | Yes | HISENSE | HMSV-A-CB-O | Non-Ducted Indoor Units | AMO5-45U3T25U |  |  | 42000 | 22 | 12 | 9.5 | 48000 | 36000 | 75% | 1.92 | 28200 | R-454B
215747778 | 2.25 | Yes | Yes | Innovair | HMSV-A-CB-O | Non-Ducted Indoor Units | QOM27H2BM3A |  |  | 27000 | 23 | 12.85 | 10 | 27000 | 27000 | 100% | 1.82 | 17600 | R-454B
215832412 | 1.5 | Yes | Yes | APOWER | HMSV-A-CB-O | Non-Ducted Indoor Units | AP2M18HP230VMO |  |  | 18000 | 21 | 12 | 10 | 18000 | 13800 | 76.67% | 2 | 16000 | R-32
216472838 | 3 | Yes | Yes | HISENSE | HMSV-A-CB-O | Non-Ducted Indoor Units | AMO4-36U3T25U |  |  | 36000 | 22 | 12.85 | 10 | 36000 | 36000 | 100% | 1.92 | 22600 | R-454B
215747785 | 3 | Yes | Yes | Innovair | HMSV-A-CB-O | Non-Ducted Indoor Units | QOM36H2BM4A |  |  | 36000 | 22 | 12.85 | 10 | 36000 | 36000 | 100% | 1.92 | 22600 | R-454B
215747782 | 3.5 | Yes | Yes | Innovair | HMSV-A-CB-O | Non-Ducted Indoor Units | QOM42H2BM5A |  |  | 42000 | 22 | 12 | 9.5 | 48000 | 36000 | 75% | 1.92 | 28200 | R-454B
215746017 | 4.25 | Yes | Yes | Custom Comfort | HMSV-A-CB-O | Non-Ducted Indoor Units | CCOXHBMZ655HP |  |  | 51000 | 22.2 | 12 | 10.5 | 55000 | 47000 | 85.45% | 2 | 44000 | R-454B
215747775 | 1.5 | Yes | Yes | Innovair | HMSV-A-CB-O | Non-Ducted Indoor Units | QOM18H2BM2A |  |  | 18000 | 22 | 13.3 | 10 | 18000 | 18000 | 100% | 1.99 | 11500 | R-454B
215747722 | 3 | Yes | Yes | GUARDIAN | HMSV-A-CB-O | Non-Ducted Indoor Units | UMC36CN23STG1 |  |  | 36000 | 22 | 12.85 | 10 | 36000 | 36000 | 100% | 1.92 | 22600 | R-454B
215747719 | 3.5 | Yes | Yes | GUARDIAN | HMSV-A-CB-O | Non-Ducted Indoor Units | UMC48CN23STG1 |  |  | 42000 | 22 | 12 | 9.5 | 48000 | 36000 | 75% | 1.92 | 28200 | R-454B
215746325 | 1.5 | Yes | Yes | Intertherm | HMSV-A-CB-O | Non-Ducted Indoor Units | DXH18FMK3IH |  |  | 18000 | 21 | 12 | 10 | 18000 | 13800 | 76.67% | 2 | 16000 | R-32
215746326 | 2 | Yes | Yes | Intertherm | HMSV-A-CB-O | Non-Ducted Indoor Units | DXH24FMK3IH |  |  | 24000 | 21 | 13.3 | 10 | 24000 | 21600 | 90% | 2 | 23600 | R-32
215746327 | 2.37 | Yes | Yes | Intertherm | HMSV-A-CB-O | Non-Ducted Indoor Units | DXH30FMK3IH |  |  | 28400 | 21 | 13.6 | 10 | 30000 | 27000 | 90% | 2.07 | 28000 | R-32
215746328 | 3 | Yes | Yes | Intertherm | HMSV-A-CB-O | Non-Ducted Indoor Units | DXH36FMK3IH |  |  | 36000 | 21 | 12 | 10 | 36000 | 36000 | 100% | 2.1 | 36000 | R-32
215746329 | 3.5 | Yes | Yes | Intertherm | HMSV-A-CB-O | Non-Ducted Indoor Units | DXH42FMK3IH |  |  | 42000 | 21 | 13 | 10 | 42000 | 37800 | 90% | 2.1 | 40000 | R-32
215746310 | 1.5 | Yes | Yes | GIBSON | HMSV-A-CB-O | Non-Ducted Indoor Units | DXH18FMK3IH |  |  | 18000 | 21 | 12 | 10 | 18000 | 13800 | 76.67% | 2 | 16000 | R-32
215746311 | 2 | Yes | Yes | GIBSON | HMSV-A-CB-O | Non-Ducted Indoor Units | DXH24FMK3IH |  |  | 24000 | 21 | 13.3 | 10 | 24000 | 21600 | 90% | 2 | 23600 | R-32
215746312 | 2.37 | Yes | Yes | GIBSON | HMSV-A-CB-O | Non-Ducted Indoor Units | DXH30FMK3IH |  |  | 28400 | 21 | 13.6 | 10 | 30000 | 27000 | 90% | 2.07 | 28000 | R-32
215746313 | 3 | Yes | Yes | GIBSON | HMSV-A-CB-O | Non-Ducted Indoor Units | DXH36FMK3IH |  |  | 36000 | 21 | 12 | 10 | 36000 | 36000 | 100% | 2.1 | 36000 | R-32
215746314 | 3.5 | Yes | Yes | GIBSON | HMSV-A-CB-O | Non-Ducted Indoor Units | DXH42FMK3IH |  |  | 42000 | 21 | 13 | 10 | 42000 | 37800 | 90% | 2.1 | 40000 | R-32
215746295 | 1.5 | Yes | Yes | AIRTEMP | HMSV-A-CB-O | Non-Ducted Indoor Units | DXH18FMK3IH |  |  | 18000 | 21 | 12 | 10 | 18000 | 13800 | 76.67% | 2 | 16000 | R-32
215746296 | 2 | Yes | Yes | AIRTEMP | HMSV-A-CB-O | Non-Ducted Indoor Units | DXH24FMK3IH |  |  | 24000 | 21 | 13.3 | 10 | 24000 | 21600 | 90% | 2 | 23600 | R-32
215746297 | 2.37 | Yes | Yes | AIRTEMP | HMSV-A-CB-O | Non-Ducted Indoor Units | DXH30FMK3IH |  |  | 28400 | 21 | 13.6 | 10 | 30000 | 27000 | 90% | 2.07 | 28000 | R-32
215746298 | 3 | Yes | Yes | AIRTEMP | HMSV-A-CB-O | Non-Ducted Indoor Units | DXH36FMK3IH |  |  | 36000 | 21 | 12 | 10 | 36000 | 36000 | 100% | 2.1 | 36000 | R-32
215746299 | 3.5 | Yes | Yes | AIRTEMP | HMSV-A-CB-O | Non-Ducted Indoor Units | DXH42FMK3IH |  |  | 42000 | 21 | 13 | 10 | 42000 | 37800 | 90% | 2.1 | 40000 | R-32
215746280 | 1.5 | Yes | Yes | AireForce | HMSV-A-CB-O | Non-Ducted Indoor Units | DXH18FMK3IH |  |  | 18000 | 21 | 12 | 10 | 18000 | 13800 | 76.67% | 2 | 16000 | R-32
215746281 | 2 | Yes | Yes | AireForce | HMSV-A-CB-O | Non-Ducted Indoor Units | DXH24FMK3IH |  |  | 24000 | 21 | 13.3 | 10 | 24000 | 21600 | 90% | 2 | 23600 | R-32
215746282 | 2.37 | Yes | Yes | AireForce | HMSV-A-CB-O | Non-Ducted Indoor Units | DXH30FMK3IH |  |  | 28400 | 21 | 13.6 | 10 | 30000 | 27000 | 90% | 2.07 | 28000 | R-32
215746283 | 3 | Yes | Yes | AireForce | HMSV-A-CB-O | Non-Ducted Indoor Units | DXH36FMK3IH |  |  | 36000 | 21 | 12 | 10 | 36000 | 36000 | 100% | 2.1 | 36000 | R-32
215746284 | 3.5 | Yes | Yes | AireForce | HMSV-A-CB-O | Non-Ducted Indoor Units | DXH42FMK3IH |  |  | 42000 | 21 | 13 | 10 | 42000 | 37800 | 90% | 2.1 | 40000 | R-32
215746011 | 3 | Yes | Yes | Custom Comfort | HMSV-A-CB-O | Non-Ducted Indoor Units | CCOXHBMZ536HP |  |  | 36000 | 23 | 13 | 10.7 | 36000 | 36000 | 100% | 2 | 30000 | R-454B
215746014 | 3.92 | Yes | Yes | Custom Comfort | HMSV-A-CB-O | Non-Ducted Indoor Units | CCOXHBMZ648HP |  |  | 47000 | 23 | 12 | 11 | 49000 | 47000 | 95.92% | 2 | 44000 | R-454B
216453528 | 1.5 | Yes | Yes | OUELLET | HMSV-A-CB-O | Non-Ducted Indoor Units | OFRM2X1-H18A-O |  |  | 18000 | 21 | 12 | 10 | 18000 | 13800 | 76.67% | 2 | 16000 | R-32
216453529 | 2 | Yes | Yes | OUELLET | HMSV-A-CB-O | Non-Ducted Indoor Units | OFRM3X1-H24A-O |  |  | 24000 | 21 | 13.3 | 10 | 24000 | 21600 | 90% | 2 | 23600 | R-32
216453530 | 2.37 | Yes | Yes | OUELLET | HMSV-A-CB-O | Non-Ducted Indoor Units | OFRM4X1-H30A-O |  |  | 28400 | 21 | 13.6 | 10 | 30000 | 27000 | 90% | 2.07 | 28000 | R-32
216453531 | 3 | Yes | Yes | OUELLET | HMSV-A-CB-O | Non-Ducted Indoor Units | OFRM4X1-H36A-O |  |  | 36000 | 21 | 12 | 10 | 36000 | 36000 | 100% | 2.1 | 36000 | R-32
216453532 | 3.5 | Yes | Yes | OUELLET | HMSV-A-CB-O | Non-Ducted Indoor Units | OFRM5X1-H42A-O |  |  | 42000 | 21 | 13 | 10 | 42000 | 37800 | 90% | 2.1 | 40000 | R-32
216472831 | 1.5 | Yes | Yes | HISENSE | HMSV-A-CB-O | Non-Ducted Indoor Units | AMO2-18U3T25U |  |  | 18000 | 22 | 13.3 | 10 | 18000 | 18000 | 100% | 1.99 | 11500 | R-454B
216472832 | 2.25 | Yes | Yes | HISENSE | HMSV-A-CB-O | Non-Ducted Indoor Units | AMO3-27U3T25U |  |  | 27000 | 23 | 12.85 | 10 | 27000 | 27000 | 100% | 1.82 | 17600 | R-454B
215746005 | 1.58 | Yes | Yes | Custom Comfort | HMSV-A-CB-O | Non-Ducted Indoor Units | CCOXHBMZ318HP |  |  | 19000 | 25 | 15 | 10.4 | 20000 | 19000 | 95% | 2 | 17600 | R-454B
215746008 | 2.25 | Yes | Yes | Custom Comfort | HMSV-A-CB-O | Non-Ducted Indoor Units | CCOXHBMZ427HP |  |  | 27000 | 23 | 12.5 | 10.5 | 27000 | 27000 | 100% | 2 | 25000 | R-454B
216472802 | 4 | Yes | Yes | MDV | HMSV-A-CB-O | Non-Ducted Indoor Units | M6OE30-48HFN10-M1D** |  |  | 48000 | 18.7 | 10 | 9.5 | 48000 | 36000 | 75% | 1.85 | 37000 | R-454B
216472803 | 3 | No | No | MDV | HMSV-A-CB-O | Non-Ducted Indoor Units | M5OD30-36HFN10-M1D** |  |  | 36000 | 18.8 | 9.5 | 8.5 | 36000 | 25200 | 70% | 1.9 | 25600 | R-454B
216472804 | 2.2 | No | Yes | MDV | HMSV-A-CB-O | Non-Ducted Indoor Units | M4OD30-27HFN10-M1D** |  |  | 26400 | 18.5 | 10.5 | 8.5 | 26400 | 18600 | 70.45% | 2 | 16000 | R-454B
216472805 | 1.5 | No | Yes | MDV | HMSV-A-CB-O | Non-Ducted Indoor Units | M3OX430-18HFN10-M1** |  |  | 18000 | 18.5 | 11.7 | 9.2 | 18000 | 15000 | 83.33% | 2 | 15000 | R-454B
215742357 | 1.93 | Yes | Yes | 1HVAC | HMSV-A-CB-O | Non-Ducted Indoor Units | SC-27Z-HH-M4B |  |  | 23200 | 21 | 12.5 | 10 | 24000 | 21600 | 90% | 2.1 | 23600 | R-410A
215742358 | 1.93 | Yes | Yes | ACIQ | HMSV-A-CB-O | Non-Ducted Indoor Units | SC-27Z-HH-M4B |  |  | 23200 | 21 | 12.5 | 10 | 24000 | 21600 | 90% | 2.1 | 23600 | R-410A
215742359 | 1.93 | Yes | Yes | DIYCOOL | HMSV-A-CB-O | Non-Ducted Indoor Units | SC-27Z-HH-M4B |  |  | 23200 | 21 | 12.5 | 10 | 24000 | 21600 | 90% | 2.1 | 23600 | R-410A
215742360 | 1.93 | Yes | Yes | Stealth Comfort | HMSV-A-CB-O | Non-Ducted Indoor Units | SC-27Z-HH-M4B |  |  | 23200 | 21 | 12.5 | 10 | 24000 | 21600 | 90% | 2.1 | 23600 | R-410A
215735345 | 3 | Yes | Yes | HISENSE | HMSV-A-CB-O | Non-Ducted Indoor Units | AMW4-36U3TQA |  |  | 36000 | 22 | 12.85 | 10 | 36000 | 36000 | 100% | 1.92 | 22600 | R-454B
215735314 | 2.25 | Yes | Yes | SENVILLE | HMSV-A-CB-O | Non-Ducted Indoor Units | SENA-28HF-MOA |  |  | 27000 | 23 | 12.5 | 10.5 | 27000 | 27000 | 100% | 2 | 25000 | R-454B
215735317 | 3 | Yes | Yes | SENVILLE | HMSV-A-CB-O | Non-Ducted Indoor Units | SENA-36HF-MOA |  |  | 36000 | 23 | 13 | 10.7 | 36000 | 36000 | 100% | 2 | 30000 | R-454B
215735280 | 3.58 | Yes | Yes | FUJITSU | HMSV-A-CB-O | Non-Ducted Indoor Units | AOUH45KWAS5 |  |  | 43000 | 22 | 12 | 10 | 48000 | 36000 | 75% | 2.14 | 31000 | R-32
215735311 | 1.58 | Yes | Yes | SENVILLE | HMSV-A-CB-O | Non-Ducted Indoor Units | SENA-18HF-MOA |  |  | 19000 | 25 | 15 | 10.4 | 20000 | 19000 | 95% | 2 | 17600 | R-454B
215735282 | 2.93 | Yes | Yes | FUJITSU | HMSV-A-CB-O | Non-Ducted Indoor Units | AOUH36KWAH4 |  |  | 35200 | 22 | 13 | 10 | 36400 | 36400 | 100% | 1.9 | 24400 | R-32
215725537 | 3 | Yes | Yes | INNOVAIR | HMSV-A-CB-O | Non-Ducted Indoor Units | MOM36H2BH5B |  |  | 36000 | 23 | 13 | 10.7 | 36000 | 36000 | 100% | 2 | 30000 | R-454B
215725540 | 3.92 | Yes | Yes | INNOVAIR | HMSV-A-CB-O | Non-Ducted Indoor Units | MOM48H2BH6B |  |  | 47000 | 23 | 12 | 11 | 49000 | 47000 | 95.92% | 2 | 44000 | R-454B
215725531 | 1.58 | Yes | Yes | INNOVAIR | HMSV-A-CB-O | Non-Ducted Indoor Units | MOM18H2BH3B |  |  | 19000 | 25 | 15 | 10.4 | 20000 | 19000 | 95% | 2 | 17600 | R-454B
215725534 | 2.25 | Yes | Yes | INNOVAIR | HMSV-A-CB-O | Non-Ducted Indoor Units | MOM27H2BH4B |  |  | 27000 | 23 | 12.5 | 10.5 | 27000 | 27000 | 100% | 2 | 25000 | R-454B
215725522 | 3 | Yes | Yes | INNOVAIR | HMSV-A-CB-O | Non-Ducted Indoor Units | MOM36H2BH5A |  |  | 36000 | 23 | 13 | 10.7 | 36000 | 36000 | 100% | 2 | 30000 | R-454B
215725525 | 3.92 | Yes | Yes | INNOVAIR | HMSV-A-CB-O | Non-Ducted Indoor Units | MOM48H2BH6A |  |  | 47000 | 23 | 12 | 11 | 49000 | 47000 | 95.92% | 2 | 44000 | R-454B
215725516 | 1.58 | Yes | Yes | INNOVAIR | HMSV-A-CB-O | Non-Ducted Indoor Units | MOM18H2BH3A |  |  | 19000 | 25 | 15 | 10.4 | 20000 | 19000 | 95% | 2 | 17600 | R-454B
215725519 | 2.25 | Yes | Yes | INNOVAIR | HMSV-A-CB-O | Non-Ducted Indoor Units | MOM27H2BH4A |  |  | 27000 | 23 | 12.5 | 10.5 | 27000 | 27000 | 100% | 2 | 25000 | R-454B
215725507 | 3 | Yes | Yes | INNOVAIR | HMSV-A-CB-O | Non-Ducted Indoor Units | MOM36H2BM5B |  |  | 36000 | 24 | 12 | 9.5 | 37000 | 26000 | 70.27% | 2 | 26600 | R-454B
215725510 | 3.92 | Yes | Yes | INNOVAIR | HMSV-A-CB-O | Non-Ducted Indoor Units | MOM48H2BM6B |  |  | 47000 | 24 | 12.5 | 10.3 | 48000 | 36000 | 75% | 2 | 38000 | R-454B
215725498 | 3.92 | Yes | Yes | INNOVAIR | HMSV-A-CB-O | Non-Ducted Indoor Units | MOM48H2BM6A |  |  | 47000 | 24 | 12.5 | 10.3 | 48000 | 36000 | 75% | 2 | 38000 | R-454B
215725504 | 2.25 | Yes | Yes | INNOVAIR | HMSV-A-CB-O | Non-Ducted Indoor Units | MOM27H2BM4B |  |  | 27000 | 25 | 13 | 9.5 | 27000 | 19000 | 70.37% | 2 | 18400 | R-454B
215725492 | 2.25 | Yes | Yes | INNOVAIR | HMSV-A-CB-O | Non-Ducted Indoor Units | MOM27H2BM4A |  |  | 27000 | 25 | 13 | 9.5 | 27000 | 19000 | 70.37% | 2 | 18400 | R-454B
215725495 | 3 | Yes | Yes | INNOVAIR | HMSV-A-CB-O | Non-Ducted Indoor Units | MOM36H2BM5A |  |  | 36000 | 24 | 12 | 9.5 | 37000 | 26000 | 70.27% | 2 | 26600 | R-454B
209319647 | 4 | Yes | Yes | ECO AIR | HMSV-A-CB-O | Non-Ducted Indoor Units | M5OG-48HFN1-M-[X] |  |  | 48000 | 21.8 | 11.7 | 9.8 | 49000 | 45000 | 91.84% | 2 | 36000 | R-410A
215725489 | 1.5 | Yes | Yes | INNOVAIR | HMSV-A-CB-O | Non-Ducted Indoor Units | MOM18H2BM3A |  |  | 18000 | 25.1 | 14 | 9.8 | 19000 | 13500 | 71.05% | 2.3 | 13600 | R-454B
213307912 | 3 | Yes | Yes | Alsetria | HMSV-A-CB-O | Non-Ducted Indoor Units | M4OX630-36HFN1-M1X |  |  | 36000 | 21 | 12 | 10.9 | 36000 | 36000 | 100% | 1.95 | 27400 | R-410A
216441721 | 2 | Yes | Yes | PANASONIC | HMSV-A-CB-O | Non-Ducted Indoor Units | CU-4Z24BBUC |  |  | 24000 | 24 | 13.45 | 11.4 | 32000 | 27000 | 84.38% | 1.85 | 32000 | R-32
216441722 | 3 | Yes | Yes | PANASONIC | HMSV-A-CB-O | Non-Ducted Indoor Units | CU-5Z36BBUC |  |  | 36000 | 22 | 11.8 | 10.3 | 36000 | 27000 | 75% | 2.08 | 32000 | R-32
215471472 | 1.5 | Yes | Yes | MIDEA | HMSV-A-CB-O | Non-Ducted Indoor Units | MO3EX-H18B-2A |  |  | 18000 | 25.1 | 14 | 9.8 | 19000 | 13500 | 71.05% | 2.3 | 13600 | R-454B
215588619 | 2.33 | Yes | Yes | TEMP SHIFT | HMSV-A-CB-O | Non-Ducted Indoor Units | TSM3OI28HFN1M |  |  | 28000 | 22.6 | 11.8 | 9.8 | 28000 | 25000 | 89.29% | 1.8 | 25600 | R-410A
216441120 | 3 | Yes | Yes | APOWER | HMSV-A-CB-O | Non-Ducted Indoor Units | AP4M36HP230VMO |  |  | 36000 | 21 | 12 | 10 | 36000 | 36000 | 100% | 2.1 | 36000 | R-32
215708456 | 1.5 | Yes | Yes | TOSOT | HMSV-A-CB-O | Non-Ducted Indoor Units | MZ-COSMO18/O |  |  | 18000 | 21 | 12 | 10 | 18000 | 13800 | 76.67% | 2 | 16000 | R-32
215708457 | 2 | Yes | Yes | TOSOT | HMSV-A-CB-O | Non-Ducted Indoor Units | MZ-COSMO24/O |  |  | 24000 | 21 | 13.3 | 10 | 24000 | 21600 | 90% | 2 | 23600 | R-32
215708458 | 2.37 | Yes | Yes | TOSOT | HMSV-A-CB-O | Non-Ducted Indoor Units | MZ-COSMO30/O |  |  | 28400 | 21 | 13.6 | 10 | 30000 | 27000 | 90% | 2.07 | 28000 | R-32
215708459 | 3 | Yes | Yes | TOSOT | HMSV-A-CB-O | Non-Ducted Indoor Units | MZ-COSMO36/O |  |  | 36000 | 21 | 12 | 10 | 36000 | 36000 | 100% | 2.1 | 36000 | R-32
215685465 | 3.5 | Yes | Yes | Mitsubishi Electric | HMSV-A-CB-O | Non-Ducted Indoor Units | MXZ-SM42NLHZ*** |  |  | 42000 | 21.5 | 13.4 | 11.1 | 48000 | 48000 | 100% | 2 | 34000 | R-454B
215685466 | 4 | Yes | Yes | Mitsubishi Electric | HMSV-A-CB-O | Non-Ducted Indoor Units | MXZ-SM48NL*** |  |  | 48000 | 23 | 12 | 10.4 | 50000 | 35400 | 70.8% | 2.1 | 31400 | R-454B
215685467 | 4 | Yes | Yes | Mitsubishi Electric | HMSV-A-CB-O | Non-Ducted Indoor Units | MXZ-SM48NLHZ*** |  |  | 48000 | 23 | 13.1 | 11.5 | 54000 | 54000 | 100% | 2 | 38000 | R-454B
215685468 | 5 | Yes | Yes | Mitsubishi Electric | HMSV-A-CB-O | Non-Ducted Indoor Units | MXZ-SM60NL*** |  |  | 60000 | 20 | 12 | 10.5 | 66000 | 46500 | 70.45% | 2 | 41500 | R-454B
215708441 | 1.5 | Yes | Yes | KINGHOME | HMSV-A-CB-O | Non-Ducted Indoor Units | KM18X6O |  |  | 18000 | 21 | 12 | 10 | 18000 | 13800 | 76.67% | 2 | 16000 | R-32
215708442 | 2 | Yes | Yes | KINGHOME | HMSV-A-CB-O | Non-Ducted Indoor Units | KM24X6O |  |  | 24000 | 21 | 13.3 | 10 | 24000 | 21600 | 90% | 2 | 23600 | R-32
215708443 | 2.37 | Yes | Yes | KINGHOME | HMSV-A-CB-O | Non-Ducted Indoor Units | KM30X6O |  |  | 28400 | 21 | 13.6 | 10 | 30000 | 27000 | 90% | 2.07 | 28000 | R-32
215708444 | 3 | Yes | Yes | KINGHOME | HMSV-A-CB-O | Non-Ducted Indoor Units | KM36X6O |  |  | 36000 | 21 | 12 | 10 | 36000 | 36000 | 100% | 2.1 | 36000 | R-32
215708445 | 3.5 | Yes | Yes | KINGHOME | HMSV-A-CB-O | Non-Ducted Indoor Units | KM42X6O |  |  | 42000 | 21 | 13 | 10 | 42000 | 37800 | 90% | 2.1 | 40000 | R-32
215471466 | 3.92 | Yes | Yes | MIDEA | HMSV-A-CB-O | Non-Ducted Indoor Units | MO6HX-H48B-2A |  |  | 47000 | 23 | 12 | 11 | 49000 | 47000 | 95.92% | 2 | 44000 | R-454B
215471469 | 4.25 | Yes | Yes | MIDEA | HMSV-A-CB-O | Non-Ducted Indoor Units | MO6HX-H60B-2A |  |  | 51000 | 22.2 | 12 | 10.5 | 55000 | 47000 | 85.45% | 2 | 44000 | R-454B
216410095 | 1.5 | Yes | Yes | Rovsun | HMSV-A-CB-O | Non-Ducted Indoor Units | TMSC-18HA2/I2XI20B-O* |  |  | 18000 | 24 | 13 | 10 | 20000 | 15800 | 79% | 2 | 17400 | R-454B
216410096 | 2.25 | Yes | Yes | Rovsun | HMSV-A-CB-O | Non-Ducted Indoor Units | TMSC-27HA2/I2XI19B-O* |  |  | 27000 | 24 | 12 | 10 | 28000 | 19800 | 70.71% | 2 | 19500 | R-454B
216410097 | 2.92 | Yes | Yes | Rovsun | HMSV-A-CB-O | Non-Ducted Indoor Units | TMSC-36HA2/I2XI19B-O* |  |  | 35000 | 22.5 | 12 | 9.5 | 36000 | 25400 | 70.56% | 2 | 22400 | R-454B
216410080 | 1.5 | Yes | Yes | ZOKOP | HMSV-A-CB-O | Non-Ducted Indoor Units | TMSC-18HA2/I2XI20B-O* |  |  | 18000 | 24 | 13 | 10 | 20000 | 15800 | 79% | 2 | 17400 | R-454B
216410081 | 2.25 | Yes | Yes | ZOKOP | HMSV-A-CB-O | Non-Ducted Indoor Units | TMSC-27HA2/I2XI19B-O* |  |  | 27000 | 24 | 12 | 10 | 28000 | 19800 | 70.71% | 2 | 19500 | R-454B
216410082 | 2.92 | Yes | Yes | ZOKOP | HMSV-A-CB-O | Non-Ducted Indoor Units | TMSC-36HA2/I2XI19B-O* |  |  | 35000 | 22.5 | 12 | 9.5 | 36000 | 25400 | 70.56% | 2 | 22400 | R-454B
215685463 | 3 | Yes | Yes | Mitsubishi Electric | HMSV-A-CB-O | Non-Ducted Indoor Units | MXZ-SM36NL*** |  |  | 36000 | 23 | 14.1 | 11 | 41000 | 29000 | 70.73% | 2.2 | 26400 | R-454B
215685464 | 3 | Yes | Yes | Mitsubishi Electric | HMSV-A-CB-O | Non-Ducted Indoor Units | MXZ-SM36NLHZ*** |  |  | 36000 | 23 | 14.5 | 12 | 42000 | 42000 | 100% | 2 | 32600 | R-454B
216372791 | 1.5 | No | Yes | SAMSUNG | HMSV-A-CB-O | Non-Ducted Indoor Units | AJ020DXJ2CG |  |  | 18000 | 20 | 12.7 | 9 | 22000 | 15500 | 70.45% | 1.81 | 12800 | R-32
216372792 | 2.83 | Yes | Yes | SAMSUNG | HMSV-A-CB-O | Non-Ducted Indoor Units | AJ036DXS4CG |  |  | 34000 | 21.5 | 12.5 | 9.5 | 36600 | 36600 | 100% | 2.04 | 23000 | R-32
216372793 | 2.37 | Yes | Yes | SAMSUNG | HMSV-A-CB-O | Non-Ducted Indoor Units | AJ030DXS4CG |  |  | 28400 | 22.5 | 13.5 | 10 | 28600 | 28600 | 100% | 1.81 | 17500 | R-32
216372794 | 2.08 | Yes | Yes | SAMSUNG | HMSV-A-CB-O | Non-Ducted Indoor Units | AJ024DXS4CG |  |  | 25000 | 23 | 14.55 | 10.4 | 25000 | 25000 | 100% | 1.85 | 15200 | R-32
216372795 | 1.75 | Yes | Yes | SAMSUNG | HMSV-A-CB-O | Non-Ducted Indoor Units | AJ020DXS3CG |  |  | 21000 | 23 | 15 | 10.5 | 22000 | 22000 | 100% | 1.95 | 13200 | R-32
215471460 | 2.25 | Yes | Yes | MIDEA | HMSV-A-CB-O | Non-Ducted Indoor Units | MO4HX-H27B-2A |  |  | 27000 | 23 | 12.5 | 10.5 | 27000 | 27000 | 100% | 2 | 25000 | R-454B
215471463 | 3 | Yes | Yes | MIDEA | HMSV-A-CB-O | Non-Ducted Indoor Units | MO5HX-H36B-2A |  |  | 36000 | 23 | 13 | 10.7 | 36000 | 36000 | 100% | 2 | 30000 | R-454B
216020699 | 1.5 | Yes | Yes | ZOKOP | HMSV-A-CB-O | Non-Ducted Indoor Units | TMSC-18HA2/I2XI20B-O |  |  | 18000 | 24 | 13 | 10 | 20000 | 15800 | 79% | 2 | 17400 | R-454B
216020700 | 2.25 | Yes | Yes | ZOKOP | HMSV-A-CB-O | Non-Ducted Indoor Units | TMSC-27HA2/I2XI19B-O |  |  | 27000 | 24 | 12 | 10 | 28000 | 19800 | 70.71% | 2 | 19500 | R-454B
216020701 | 2.92 | Yes | Yes | ZOKOP | HMSV-A-CB-O | Non-Ducted Indoor Units | TMSC-36HA2/I2XI19B-O |  |  | 35000 | 22.5 | 12 | 9.5 | 36000 | 25400 | 70.56% | 2 | 22400 | R-454B
215471457 | 1.58 | Yes | Yes | MIDEA | HMSV-A-CB-O | Non-Ducted Indoor Units | MO3HX-H18B-2A |  |  | 19000 | 25 | 15 | 10.4 | 20000 | 19000 | 95% | 2 | 17600 | R-454B
215471448 | 3 | Yes | Yes | MIDEA | HMSV-A-CB-O | Non-Ducted Indoor Units | MO5EX-H36B-2A |  |  | 36000 | 24 | 12 | 9.5 | 37000 | 26000 | 70.27% | 2 | 26600 | R-454B
215471451 | 3.92 | Yes | Yes | MIDEA | HMSV-A-CB-O | Non-Ducted Indoor Units | MO6EX-H48B-2A |  |  | 47000 | 24 | 12.5 | 10.3 | 48000 | 36000 | 75% | 2 | 38000 | R-454B
215449811 | 4.25 | Yes | Yes | Breeze33 | HMSV-A-CB-O | Non-Ducted Indoor Units | BZ33-HYP556Z2-454-G3-P |  |  | 51000 | 22.2 | 12 | 10.5 | 55000 | 47000 | 85.45% | 2 | 44000 | R-454B
215471445 | 2.25 | Yes | Yes | MIDEA | HMSV-A-CB-O | Non-Ducted Indoor Units | MO4EX-H27B-2A |  |  | 27000 | 25 | 13 | 9.5 | 27000 | 19000 | 70.37% | 2 | 18400 | R-454B
215449805 | 3 | Yes | Yes | Breeze33 | HMSV-A-CB-O | Non-Ducted Indoor Units | BZ33-HYP365Z2-454-G3-P |  |  | 36000 | 23 | 13 | 10.7 | 36000 | 36000 | 100% | 2 | 30000 | R-454B
215449808 | 3.92 | Yes | Yes | Breeze33 | HMSV-A-CB-O | Non-Ducted Indoor Units | BZ33-HYP486Z2-454-G3-P |  |  | 47000 | 23 | 12 | 11 | 49000 | 47000 | 95.92% | 2 | 44000 | R-454B
215449799 | 1.58 | Yes | Yes | Breeze33 | HMSV-A-CB-O | Non-Ducted Indoor Units | BZ33-HYP183Z2-454-G3-P |  |  | 19000 | 25 | 15 | 10.4 | 20000 | 19000 | 95% | 2 | 17600 | R-454B
215449802 | 2.25 | Yes | Yes | Breeze33 | HMSV-A-CB-O | Non-Ducted Indoor Units | BZ33-HYP274Z2-454-G3-P |  |  | 27000 | 23 | 12.5 | 10.5 | 27000 | 27000 | 100% | 2 | 25000 | R-454B
215449793 | 3 | Yes | Yes | Breeze33 | HMSV-A-CB-O | Non-Ducted Indoor Units | BZ33-HP365Z2-454-G3-P |  |  | 36000 | 24 | 12 | 9.5 | 37000 | 26000 | 70.27% | 2 | 26600 | R-454B
215449796 | 3.92 | Yes | Yes | Breeze33 | HMSV-A-CB-O | Non-Ducted Indoor Units | BZ33-HP486Z2-454-G3-P |  |  | 47000 | 24 | 12.5 | 10.3 | 48000 | 36000 | 75% | 2 | 38000 | R-454B
215449787 | 1.5 | Yes | Yes | Breeze33 | HMSV-A-CB-O | Non-Ducted Indoor Units | BZ33-HP183Z2-454-G3-P |  |  | 18000 | 25.1 | 14 | 9.8 | 19000 | 13500 | 71.05% | 2.3 | 13600 | R-454B
215449790 | 2.25 | Yes | Yes | Breeze33 | HMSV-A-CB-O | Non-Ducted Indoor Units | BZ33-HP274Z2-454-G3-P |  |  | 27000 | 25 | 13 | 9.5 | 27000 | 19000 | 70.37% | 2 | 18400 | R-454B
215449733 | 3.92 | Yes | Yes | CanAir | HMSV-A-CB-O | Non-Ducted Indoor Units | 4C28MC648H21 |  |  | 47000 | 23 | 12 | 11 | 49000 | 47000 | 95.92% | 2 | 44000 | R-454B
215449736 | 4.25 | Yes | Yes | CanAir | HMSV-A-CB-O | Non-Ducted Indoor Units | 4C28MC655H21 |  |  | 51000 | 22.2 | 12 | 10.5 | 55000 | 47000 | 85.45% | 2 | 44000 | R-454B
215449727 | 2.25 | Yes | Yes | CanAir | HMSV-A-CB-O | Non-Ducted Indoor Units | 4C28MC428H21 |  |  | 27000 | 23 | 12.5 | 10.5 | 27000 | 27000 | 100% | 2 | 25000 | R-454B
215449730 | 3 | Yes | Yes | CanAir | HMSV-A-CB-O | Non-Ducted Indoor Units | 4C28MC536H21 |  |  | 36000 | 23 | 13 | 10.7 | 36000 | 36000 | 100% | 2 | 30000 | R-454B
215447693 | 1.83 | Yes | Yes | FUJITSU | HMSV-A-CB-O | Non-Ducted Indoor Units | AOUH24KWAH3 |  |  | 22000 | 23.5 | 13.5 | 11.5 | 25000 | 25200 | 100.8% | 2.1 | 16200 | R-32
215447685 | 1.5 | Yes | Yes | FUJITSU | HMSV-A-CB-O | Non-Ducted Indoor Units | AOUH18KWAS2 |  |  | 18000 | 22 | 13.2 | 10.5 | 22000 | 17000 | 77.27% | 2.28 | 14300 | R-32
215449724 | 1.58 | Yes | Yes | CanAir | HMSV-A-CB-O | Non-Ducted Indoor Units | 4C28MC318H21 |  |  | 19000 | 25 | 15 | 10.4 | 20000 | 19000 | 95% | 2 | 17600 | R-454B
215447691 | 1.5 | Yes | Yes | FUJITSU | HMSV-A-CB-O | Non-Ducted Indoor Units | AOUH18KWAH2 |  |  | 18000 | 22 | 13.5 | 11 | 22000 | 22000 | 100% | 2.18 | 14800 | R-32
215447687 | 1.83 | Yes | Yes | FUJITSU | HMSV-A-CB-O | Non-Ducted Indoor Units | AOUH24KWAS3 |  |  | 22000 | 23 | 13 | 10.5 | 24000 | 19200 | 80% | 2.04 | 15600 | R-32
215444946 | 3 | Yes | Yes | EMI | HMSV-A-CB-O | Non-Ducted Indoor Units | EMXMZ436DA |  |  | 36000 | 23 | 13 | 10.7 | 36000 | 36000 | 100% | 2 | 30000 | R-454B
215444949 | 3.92 | Yes | Yes | EMI | HMSV-A-CB-O | Non-Ducted Indoor Units | EMXMZ548DA |  |  | 47000 | 23 | 12 | 11 | 49000 | 47000 | 95.92% | 2 | 44000 | R-454B
215444940 | 1.58 | Yes | Yes | EMI | HMSV-A-CB-O | Non-Ducted Indoor Units | EMXMZ218DA |  |  | 19000 | 25 | 15 | 10.4 | 20000 | 19000 | 95% | 2 | 17600 | R-454B
215444943 | 2.25 | Yes | Yes | EMI | HMSV-A-CB-O | Non-Ducted Indoor Units | EMXMZ327DA |  |  | 27000 | 23 | 12.5 | 10.5 | 27000 | 27000 | 100% | 2 | 25000 | R-454B
215428287 | 2 | No | Yes | Hisense | HMSV-A-CB-O | Non-Ducted Indoor Units | AVW-24H3DH2H1 |  |  | 24000 | 18.15 | 12 | 9 | 27000 | 20000 | 74.07% | 2.2 | 20000 | R-32
215428288 | 3 | No | Yes | Hisense | HMSV-A-CB-O | Non-Ducted Indoor Units | AVW-36H3DH2H1 |  |  | 36000 | 23 | 12.6 | 9.35 | 42000 | 29400 | 70% | 2.1 | 29400 | R-32
215438063 | 2 | No | Yes | ComfiAire | HMSV-A-CB-O | Non-Ducted Indoor Units | CA3-24UMTO |  |  | 24000 | 22 | 12.5 | 9.05 | 24000 | 24000 | 100% | 1.84 | 15000 | R-410A
215438064 | 2.67 | No | Yes | ComfiAire | HMSV-A-CB-O | Non-Ducted Indoor Units | CA4-36UMTO |  |  | 32000 | 21 | 12.5 | 9 | 36000 | 36000 | 100% | 1.84 | 22400 | R-410A
215438065 | 1.5 | Yes | Yes | ComfiAire | HMSV-A-CB-O | Non-Ducted Indoor Units | CA2-18UMTO |  |  | 18000 | 21 | 12.5 | 9.5 | 18000 | 18000 | 100% | 1.84 | 12700 | R-410A
215438066 | 3.5 | No | Yes | ComfiAire | HMSV-A-CB-O | Non-Ducted Indoor Units | CA5-42UMTO |  |  | 42000 | 20 | 10.5 | 8.95 | 41500 | 36000 | 86.75% | 1.84 | 27000 | R-410A
215439580 | 1.42 | No | Yes | COSTWAY | HMSV-A-CB-O | Non-Ducted Indoor Units | FP10794US-WH |  |  | 17000 | 22 | 12 | 9 | 19600 | 13800 | 70.41% | 1.8 | 12200 | R-410A
216014168 | 3.92 | Yes | Yes | SEA BREEZE+ | HMSV-A-CB-O | Non-Ducted Indoor Units | HMZ48H525ZMO |  |  | 47000 | 23 | 12 | 11 | 49000 | 47000 | 95.92% | 2 | 44000 | R-454B
216014171 | 4.25 | Yes | Yes | SEA BREEZE+ | HMSV-A-CB-O | Non-Ducted Indoor Units | HMZ55H525ZMO |  |  | 51000 | 22.2 | 12 | 10.5 | 55000 | 47000 | 85.45% | 2 | 44000 | R-454B
216014162 | 2.25 | Yes | Yes | SEA BREEZE+ | HMSV-A-CB-O | Non-Ducted Indoor Units | HMZ27H525ZMO |  |  | 27000 | 23 | 12.5 | 10.5 | 27000 | 27000 | 100% | 2 | 25000 | R-454B
216014165 | 3 | Yes | Yes | SEA BREEZE+ | HMSV-A-CB-O | Non-Ducted Indoor Units | HMZ36H525ZMO |  |  | 36000 | 23 | 13 | 10.7 | 36000 | 36000 | 100% | 2 | 30000 | R-454B
216014159 | 1.58 | Yes | Yes | SEA BREEZE+ | HMSV-A-CB-O | Non-Ducted Indoor Units | HMZ18H525ZMO |  |  | 19000 | 25 | 15 | 10.4 | 20000 | 19000 | 95% | 2 | 17600 | R-454B
216014150 | 3 | Yes | Yes | SEA BREEZE+ | HMSV-A-CB-O | Non-Ducted Indoor Units | MZ36H525ZMO |  |  | 36000 | 24 | 12 | 9.5 | 37000 | 26000 | 70.27% | 2 | 26600 | R-454B
216014153 | 3.92 | Yes | Yes | SEA BREEZE+ | HMSV-A-CB-O | Non-Ducted Indoor Units | MZ48H525ZMO |  |  | 47000 | 24 | 12.5 | 10.3 | 48000 | 36000 | 75% | 2 | 38000 | R-454B
216014144 | 1.5 | Yes | Yes | SEA BREEZE+ | HMSV-A-CB-O | Non-Ducted Indoor Units | MZ18H525ZMO |  |  | 18000 | 25.1 | 14 | 9.8 | 19000 | 13500 | 71.05% | 2.3 | 13600 | R-454B
216014147 | 2.25 | Yes | Yes | SEA BREEZE+ | HMSV-A-CB-O | Non-Ducted Indoor Units | MZ27H525ZMO |  |  | 27000 | 25 | 13 | 9.5 | 27000 | 19000 | 70.37% | 2 | 18400 | R-454B
216372783 | 4 | Yes | Yes | FUJITSU | HMSV-A-CB-O | Non-Ducted Indoor Units | AOUK048SSAN7 |  |  | 48000 | 20.2 | 11.4 | 10.2 | 54000 | 41500 | 76.85% | 2.1 | 35800 | R-32
216372781 | 3 | Yes | Yes | FUJITSU | HMSV-A-CB-O | Non-Ducted Indoor Units | AOUK036SSAN7 |  |  | 36000 | 21.7 | 13.6 | 10.8 | 42000 | 36400 | 86.67% | 2.14 | 26200 | R-32
216372779 | 2 | Yes | Yes | FUJITSU | HMSV-A-CB-O | Non-Ducted Indoor Units | AOUK024SSAN7 |  |  | 24000 | 22.2 | 15.7 | 11.3 | 28000 | 26200 | 93.57% | 2.44 | 17400 | R-32
216369725 | 1.52 | Yes | Yes | LENNOX | HMSV-A-CB-O | Non-Ducted Indoor Units | VPC018H5M-3P |  |  | 18200 | 17.5 | 12 | 10 | 20000 | 18000 | 90% | 1.8 | 17600 | R-454B
216369726 | 2.03 | Yes | Yes | LENNOX | HMSV-A-CB-O | Non-Ducted Indoor Units | VPC024H5M-3P |  |  | 24400 | 18.5 | 11.7 | 10 | 26000 | 20000 | 76.92% | 1.8 | 18300 | R-454B
216369727 | 2.5 | Yes | Yes | LENNOX | HMSV-A-CB-O | Non-Ducted Indoor Units | VPC030H5M-3P |  |  | 30000 | 20 | 14 | 10.1 | 30000 | 30000 | 100% | 2.1 | 26000 | R-454B
216369728 | 3 | Yes | Yes | LENNOX | HMSV-A-CB-O | Non-Ducted Indoor Units | VPC036H5M-3P |  |  | 36000 | 20 | 13.3 | 10.1 | 40000 | 34000 | 85% | 2 | 27800 | R-454B
216369729 | 4 | Yes | Yes | LENNOX | HMSV-A-CB-O | Non-Ducted Indoor Units | VPC048H5M-3P |  |  | 48000 | 20 | 11.7 | 10.1 | 50000 | 40000 | 80% | 2 | 35000 | R-454B
216369730 | 5 | No | No | LENNOX | HMSV-A-CB-O | Non-Ducted Indoor Units | VPC060H5M-3P |  |  | 60000 | 19.5 | 9.5 | 10.1 | 60000 | 42000 | 70% | 1.9 | 42000 | R-454B
216372789 | 2.67 | Yes | Yes | SAMSUNG | HMSV-A-CB-O | Non-Ducted Indoor Units | AJ036DXJ4CG |  |  | 32000 | 22.5 | 12.5 | 9.5 | 36000 | 26400 | 73.33% | 1.81 | 21000 | R-32
215424768 | 1.5 | Yes | Yes | BOREAL | HMSV-A-CB-O | Non-Ducted Indoor Units | MUL18HPJ132OA |  |  | 18000 | 21 | 12 | 10 | 18000 | 13800 | 76.67% | 2 | 16000 | R-32
215424769 | 2 | Yes | Yes | BOREAL | HMSV-A-CB-O | Non-Ducted Indoor Units | MUL24HPJ132OA |  |  | 24000 | 21 | 13.3 | 10 | 24000 | 21600 | 90% | 2 | 23600 | R-32
215424770 | 2.37 | Yes | Yes | BOREAL | HMSV-A-CB-O | Non-Ducted Indoor Units | MUL30HPJ132OA |  |  | 28400 | 21 | 13.6 | 10 | 30000 | 27000 | 90% | 2.07 | 28000 | R-32
215424771 | 3 | Yes | Yes | BOREAL | HMSV-A-CB-O | Non-Ducted Indoor Units | MUL36HPJ132OA |  |  | 36000 | 21 | 12 | 10 | 36000 | 36000 | 100% | 2.1 | 36000 | R-32
215424772 | 3.5 | Yes | Yes | BOREAL | HMSV-A-CB-O | Non-Ducted Indoor Units | MUL42HPJ132OA |  |  | 42000 | 21 | 13 | 10 | 42000 | 37800 | 90% | 2.1 | 40000 | R-32
215420702 | 2.83 | Yes | Yes | ECO AC | HMSV-A-CB-O | Non-Ducted Indoor Units | EMH-4O36KBA |  |  | 34000 | 21 | 12 | 10 | 36000 | 32400 | 90% | 1.82 | 30800 | R-410A
215420703 | 3 | Yes | Yes | ECO AC | HMSV-A-CB-O | Non-Ducted Indoor Units | EMH-5O42KBA |  |  | 36000 | 21 | 12 | 10 | 40000 | 32400 | 81% | 1.92 | 35600 | R-410A
215420704 | 1.42 | Yes | Yes | ECO AC | HMSV-A-CB-O | Non-Ducted Indoor Units | EMH-2O18KBA |  |  | 17000 | 21 | 12 | 10 | 18000 | 13600 | 75.56% | 2.22 | 15000 | R-410A
215420705 | 1.93 | Yes | Yes | ECO AC | HMSV-A-CB-O | Non-Ducted Indoor Units | EMH-3O24KBA |  |  | 23200 | 21 | 12.5 | 10 | 24000 | 21600 | 90% | 2.1 | 23600 | R-410A
215420706 | 2.37 | Yes | Yes | ECO AC | HMSV-A-CB-O | Non-Ducted Indoor Units | EMH-4O30KBA |  |  | 28400 | 21 | 12.5 | 10 | 30000 | 22800 | 76% | 1.84 | 27200 | R-410A
216369711 | 2.5 | Yes | Yes | CARRIER | HMSV-A-CB-O | Non-Ducted Indoor Units | 37VMB030HDS3-1 |  |  | 30000 | 20 | 14 | 10.1 | 30000 | 30000 | 100% | 2.1 | 26000 | R-454B
216369712 | 3 | Yes | Yes | CARRIER | HMSV-A-CB-O | Non-Ducted Indoor Units | 37VMB036HDS3-1 |  |  | 36000 | 20 | 13.3 | 10.1 | 40000 | 34000 | 85% | 2 | 27800 | R-454B
216369713 | 4 | Yes | Yes | CARRIER | HMSV-A-CB-O | Non-Ducted Indoor Units | 37VMB048HDS3-1 |  |  | 48000 | 20 | 11.7 | 10.1 | 50000 | 40000 | 80% | 2 | 35000 | R-454B
216369714 | 5 | No | No | CARRIER | HMSV-A-CB-O | Non-Ducted Indoor Units | 37VMB060HDS3-1 |  |  | 60000 | 19.5 | 9.5 | 10.1 | 60000 | 42000 | 70% | 1.9 | 42000 | R-454B
216369238 | 2.92 | Yes | Yes | Star Air Kontrol | HMSV-A-CB-O | Non-Ducted Indoor Units | SAK-36-QZ/220V |  |  | 35000 | 23.1 | 12 | 10 | 37000 | 26000 | 70.27% | 2 | 27000 | R-454B
216369241 | 3.75 | Yes | Yes | Star Air Kontrol | HMSV-A-CB-O | Non-Ducted Indoor Units | SAK-48-QZ/220V |  |  | 45000 | 21.3 | 11.7 | 10 | 48000 | 36000 | 75% | 2.1 | 34000 | R-454B
216369232 | 1.5 | Yes | Yes | Star Air Kontrol | HMSV-A-CB-O | Non-Ducted Indoor Units | SAK-18-DZ/220V |  |  | 18000 | 23 | 12.5 | 10 | 19000 | 13500 | 71.05% | 2.2 | 13500 | R-454B
216369235 | 2.17 | Yes | Yes | Star Air Kontrol | HMSV-A-CB-O | Non-Ducted Indoor Units | SAK-27-TZ/220V |  |  | 26000 | 23 | 12.2 | 9.5 | 27000 | 19000 | 70.37% | 2 | 18000 | R-454B
215412923 | 2.83 | Yes | Yes | Impecca | HMSV-A-CB-O | Non-Ducted Indoor Units | ISAM-3622 |  |  | 34000 | 21 | 12 | 10 | 36000 | 32400 | 90% | 1.82 | 30800 | R-410A
215412924 | 3 | Yes | Yes | Impecca | HMSV-A-CB-O | Non-Ducted Indoor Units | ISAM-4222 |  |  | 36000 | 21 | 12 | 10 | 40000 | 32400 | 81% | 1.92 | 35600 | R-410A
215412925 | 1.42 | Yes | Yes | Impecca | HMSV-A-CB-O | Non-Ducted Indoor Units | ISAM-1822 |  |  | 17000 | 21 | 12 | 10 | 18000 | 13600 | 75.56% | 2.22 | 15000 | R-410A
215412926 | 1.93 | Yes | Yes | Impecca | HMSV-A-CB-O | Non-Ducted Indoor Units | ISAM-2422 |  |  | 23200 | 21 | 12.5 | 10 | 24000 | 21600 | 90% | 2.1 | 23600 | R-410A
215408636 | 4 | Yes | Yes | LG | HMSV-A-CB-O | Non-Ducted Indoor Units | KUMXA481A |  |  | 48000 | 20.5 | 13.1 | 10.5 | 52500 | 48000 | 91.43% | 2.09 | 35000 | R-32
212316180 | 4 | Yes | Yes | STEALTH | HMSV-A-CB-O | Non-Ducted Indoor Units | ACIQ-48Z-HH-M5B |  |  | 48000 | 21.8 | 11.7 | 9.8 | 49000 | 45000 | 91.84% | 2 | 36000 | R-410A
215402347 | 3.5 | Yes | Yes | LG | HMSV-A-CB-O | Non-Ducted Indoor Units | KUMXA421A |  |  | 42000 | 21.5 | 13.8 | 11 | 48000 | 44000 | 91.67% | 2 | 31600 | R-32
215402345 | 3 | Yes | Yes | LG | HMSV-A-CB-O | Non-Ducted Indoor Units | KUMXA361A |  |  | 36000 | 22 | 14.5 | 11 | 45000 | 41500 | 92.22% | 1.89 | 29600 | R-32
215402343 | 4.67 | Yes | Yes | LG | HMSV-A-CB-O | Non-Ducted Indoor Units | KUMXB601A |  |  | 56000 | 20.5 | 12 | 10 | 64000 | 46000 | 71.88% | 2.01 | 42000 | R-32
215402339 | 4 | No | Yes | LG | HMSV-A-CB-O | Non-Ducted Indoor Units | KUMXB481A |  |  | 48000 | 20.5 | 12.8 | 9.5 | 54000 | 37800 | 70% | 2.17 | 33800 | R-32
215400251 | 1.48 | Yes | Yes | YITAHOME | HMSV-A-CB-O | Non-Ducted Indoor Units | IMHCAC-0032 |  |  | 17700 | 22 | 12.3 | 10 | 18000 | 14000 | 77.78% | 2 | 12000 | R-32
215399247 | 1.5 | Yes | Yes | TOSOT | HMSV-A-CB-O | Non-Ducted Indoor Units | TM18H32MO |  |  | 18000 | 21 | 12 | 10 | 18000 | 13800 | 76.67% | 2 | 16000 | R-32
215399248 | 2 | Yes | Yes | TOSOT | HMSV-A-CB-O | Non-Ducted Indoor Units | TM24H32MO |  |  | 24000 | 21 | 13.3 | 10 | 24000 | 21600 | 90% | 2 | 23600 | R-32
215399249 | 2.37 | Yes | Yes | TOSOT | HMSV-A-CB-O | Non-Ducted Indoor Units | TM30H32MO |  |  | 28400 | 21 | 13.6 | 10 | 30000 | 27000 | 90% | 2.07 | 28000 | R-32
215399250 | 3 | Yes | Yes | TOSOT | HMSV-A-CB-O | Non-Ducted Indoor Units | TM36H32MO |  |  | 36000 | 21 | 12 | 10 | 36000 | 36000 | 100% | 2.1 | 36000 | R-32
215399251 | 3.5 | Yes | Yes | TOSOT | HMSV-A-CB-O | Non-Ducted Indoor Units | TM42H32MO |  |  | 42000 | 21 | 13 | 10 | 42000 | 37800 | 90% | 2.1 | 40000 | R-32
215387338 | 3.5 | No | Yes | OLMO | HMSV-A-CB-O | Non-Ducted Indoor Units | OS-MSR42-230VO |  |  | 42000 | 20 | 10.5 | 8.95 | 41500 | 36000 | 86.75% | 1.84 | 27000 | R-410A
215569824 | 3 | Yes | Yes | Viessmann | HMSV-A-CB-O | Non-Ducted Indoor Units | DLCMHBH36DAK |  |  | 36000 | 20 | 12.5 | 9.7 | 37000 | 36000 | 97.3% | 1.9 | 35000 | R-410A
215569822 | 4 | Yes | Yes | Viessmann | HMSV-A-CB-O | Non-Ducted Indoor Units | DLCMHBH48EAK |  |  | 48000 | 21.2 | 11 | 10 | 49000 | 45000 | 91.84% | 2 | 39000 | R-410A
215569814 | 2 | Yes | Yes | Viessmann | HMSV-A-CB-O | Non-Ducted Indoor Units | DLCMHBH24CAK |  |  | 24000 | 22.3 | 12.5 | 9.6 | 24000 | 17000 | 70.83% | 1.83 | 18000 | R-410A
215387263 | 1.5 | Yes | Yes | TCL | HMSV-A-CB-O | Non-Ducted Indoor Units | H18FMH22XPC |  |  | 18000 | 24 | 13 | 10 | 20000 | 15800 | 79% | 2 | 17400 | R-454B
215387264 | 2.25 | Yes | Yes | TCL | HMSV-A-CB-O | Non-Ducted Indoor Units | H27FMH22XPC |  |  | 27000 | 24 | 12 | 10 | 28000 | 19800 | 70.71% | 2 | 19500 | R-454B
215387265 | 2.92 | Yes | Yes | TCL | HMSV-A-CB-O | Non-Ducted Indoor Units | H36FMH21XPC |  |  | 35000 | 22.5 | 12 | 9.5 | 36000 | 25400 | 70.56% | 2 | 22400 | R-454B
215387266 | 3.5 | Yes | Yes | TCL | HMSV-A-CB-O | Non-Ducted Indoor Units | H42FMH20XPC |  |  | 42000 | 22 | 12 | 9.5 | 42000 | 30000 | 71.43% | 2 | 29400 | R-454B
215359236 | 2.92 | Yes | Yes | Durastar | HMSV-A-CB-O | Non-Ducted Indoor Units | DRA5U36M2A |  |  | 35000 | 23.1 | 12 | 10 | 37000 | 26000 | 70.27% | 2 | 27000 | R-454B
215359230 | 1.5 | Yes | Yes | Durastar | HMSV-A-CB-O | Non-Ducted Indoor Units | DRA3U18M2A |  |  | 18000 | 23 | 12.5 | 10 | 19000 | 13500 | 71.05% | 2.2 | 13500 | R-454B
215359233 | 2.17 | Yes | Yes | Durastar | HMSV-A-CB-O | Non-Ducted Indoor Units | DRA4U28M2A |  |  | 26000 | 23 | 12.2 | 9.5 | 27000 | 19000 | 70.37% | 2 | 18000 | R-454B
215359218 | 2.25 | Yes | Yes | Durastar | HMSV-A-CB-O | Non-Ducted Indoor Units | DRA4H28M2A |  |  | 27000 | 21 | 12 | 10 | 27000 | 27000 | 100% | 1.9 | 23600 | R-454B
215359221 | 3 | Yes | Yes | Durastar | HMSV-A-CB-O | Non-Ducted Indoor Units | DRA5H36M2A |  |  | 36000 | 21.5 | 12.2 | 11.3 | 36000 | 37000 | 102.8% | 1.9 | 36600 | R-454B
215588561 | 1.48 | Yes | Yes | HAVELLS | HMSV-A-CB-O | Non-Ducted Indoor Units | GSSHAX7641 |  |  | 17700 | 22 | 12.3 | 10 | 18000 | 14000 | 77.78% | 2 | 12000 | R-32
215588562 | 2 | Yes | Yes | HAVELLS | HMSV-A-CB-O | Non-Ducted Indoor Units | GSSHAX7642 |  |  | 24000 | 23 | 12.5 | 10 | 24000 | 20400 | 85% | 2 | 23600 | R-32
215588563 | 3 | No | Yes | HAVELLS | HMSV-A-CB-O | Non-Ducted Indoor Units | GSSHAX7643 |  |  | 36000 | 23 | 12.3 | 10 | 36000 | 25200 | 70% | 2 | 27200 | R-32
215359215 | 1.58 | Yes | Yes | Durastar | HMSV-A-CB-O | Non-Ducted Indoor Units | DRA3H18M2A |  |  | 19000 | 21 | 13 | 10 | 20000 | 18000 | 90% | 2 | 16400 | R-454B
215357811 | 3 | Yes | Yes | MIDEA | HMSV-A-CB-O | Non-Ducted Indoor Units | 37MGRAQ36EA3 |  |  | 36000 | 24 | 12 | 9.5 | 37000 | 26000 | 70.27% | 2 | 26600 | R-454B
215357814 | 3.92 | Yes | Yes | MIDEA | HMSV-A-CB-O | Non-Ducted Indoor Units | 37MGRAQ48FA3 |  |  | 47000 | 24 | 12.5 | 10.4 | 48000 | 36000 | 75% | 2 | 38000 | R-454B
215357802 | 2 | Yes | Yes | MIDEA | HMSV-A-CB-O | Non-Ducted Indoor Units | 37MGRAQ24DA3 |  |  | 24000 | 25 | 13.5 | 9.5 | 25000 | 18000 | 72% | 2 | 17800 | R-454B
215357808 | 2.5 | Yes | Yes | MIDEA | HMSV-A-CB-O | Non-Ducted Indoor Units | 37MGRAQ30EA3 |  |  | 30000 | 25 | 13 | 10 | 31000 | 26000 | 83.87% | 2 | 26600 | R-454B
215357796 | 4.25 | Yes | Yes | MIDEA | HMSV-A-CB-O | Non-Ducted Indoor Units | 37MGHAQ55FA3 |  |  | 51000 | 22.3 | 12 | 10.5 | 55000 | 47000 | 85.45% | 2 | 44000 | R-454B
215357799 | 1.5 | Yes | Yes | MIDEA | HMSV-A-CB-O | Non-Ducted Indoor Units | 37MGRAQ18CA3 |  |  | 18000 | 25.2 | 14 | 9.8 | 19000 | 13500 | 71.05% | 2.3 | 13600 | R-454B
215357790 | 3 | Yes | Yes | MIDEA | HMSV-A-CB-O | Non-Ducted Indoor Units | 37MGHAQ36EA3 |  |  | 36000 | 23.1 | 13.1 | 10.7 | 36000 | 36000 | 100% | 2 | 30000 | R-454B
215357793 | 3.92 | Yes | Yes | MIDEA | HMSV-A-CB-O | Non-Ducted Indoor Units | 37MGHAQ48FA3 |  |  | 47000 | 23 | 12 | 11.3 | 49000 | 47000 | 95.92% | 2 | 44000 | R-454B
215357781 | 2 | Yes | Yes | MIDEA | HMSV-A-CB-O | Non-Ducted Indoor Units | 37MGHAQ24DA3 |  |  | 24000 | 24 | 13 | 10 | 25000 | 25000 | 100% | 2 | 23600 | R-454B
215357787 | 2.5 | Yes | Yes | MIDEA | HMSV-A-CB-O | Non-Ducted Indoor Units | 37MGHAQ30EA3 |  |  | 30000 | 24 | 13.2 | 10.7 | 31000 | 36000 | 116.1% | 2 | 30000 | R-454B
215357778 | 1.58 | Yes | Yes | MIDEA | HMSV-A-CB-O | Non-Ducted Indoor Units | 37MGHAQ18CA3 |  |  | 19000 | 25 | 15 | 10.5 | 20000 | 19000 | 95% | 2 | 17600 | R-454B
215357769 | 3 | Yes | Yes | Weathermaker | HMSV-A-CB-O | Non-Ducted Indoor Units | 37MGRAQ36EA3 |  |  | 36000 | 24 | 12 | 9.5 | 37000 | 26000 | 70.27% | 2 | 26600 | R-454B
215357772 | 3.92 | Yes | Yes | Weathermaker | HMSV-A-CB-O | Non-Ducted Indoor Units | 37MGRAQ48FA3 |  |  | 47000 | 24 | 12.5 | 10.4 | 48000 | 36000 | 75% | 2 | 38000 | R-454B
215357760 | 2 | Yes | Yes | Weathermaker | HMSV-A-CB-O | Non-Ducted Indoor Units | 37MGRAQ24DA3 |  |  | 24000 | 25 | 13.5 | 9.5 | 25000 | 18000 | 72% | 2 | 17800 | R-454B
215357766 | 2.5 | Yes | Yes | Weathermaker | HMSV-A-CB-O | Non-Ducted Indoor Units | 37MGRAQ30EA3 |  |  | 30000 | 25 | 13 | 10 | 31000 | 26000 | 83.87% | 2 | 26600 | R-454B
215357754 | 4.25 | Yes | Yes | Weathermaker | HMSV-A-CB-O | Non-Ducted Indoor Units | 37MGHAQ55FA3 |  |  | 51000 | 22.3 | 12 | 10.5 | 55000 | 47000 | 85.45% | 2 | 44000 | R-454B
215357757 | 1.5 | Yes | Yes | Weathermaker | HMSV-A-CB-O | Non-Ducted Indoor Units | 37MGRAQ18CA3 |  |  | 18000 | 25.2 | 14 | 9.8 | 19000 | 13500 | 71.05% | 2.3 | 13600 | R-454B
215357748 | 3 | Yes | Yes | Weathermaker | HMSV-A-CB-O | Non-Ducted Indoor Units | 37MGHAQ36EA3 |  |  | 36000 | 23.1 | 13.1 | 10.7 | 36000 | 36000 | 100% | 2 | 30000 | R-454B
215357751 | 3.92 | Yes | Yes | Weathermaker | HMSV-A-CB-O | Non-Ducted Indoor Units | 37MGHAQ48FA3 |  |  | 47000 | 23 | 12 | 11.3 | 49000 | 47000 | 95.92% | 2 | 44000 | R-454B
215357739 | 2 | Yes | Yes | Weathermaker | HMSV-A-CB-O | Non-Ducted Indoor Units | 37MGHAQ24DA3 |  |  | 24000 | 24 | 13 | 10 | 25000 | 25000 | 100% | 2 | 23600 | R-454B
215357745 | 2.5 | Yes | Yes | Weathermaker | HMSV-A-CB-O | Non-Ducted Indoor Units | 37MGHAQ30EA3 |  |  | 30000 | 24 | 13.2 | 10.7 | 31000 | 36000 | 116.1% | 2 | 30000 | R-454B
215357736 | 1.58 | Yes | Yes | Weathermaker | HMSV-A-CB-O | Non-Ducted Indoor Units | 37MGHAQ18CA3 |  |  | 19000 | 25 | 15 | 10.5 | 20000 | 19000 | 95% | 2 | 17600 | R-454B
215357727 | 3 | Yes | Yes | PAYNE | HMSV-A-CB-O | Non-Ducted Indoor Units | 37MGRAQ36EA3 |  |  | 36000 | 24 | 12 | 9.5 | 37000 | 26000 | 70.27% | 2 | 26600 | R-454B
215357730 | 3.92 | Yes | Yes | PAYNE | HMSV-A-CB-O | Non-Ducted Indoor Units | 37MGRAQ48FA3 |  |  | 47000 | 24 | 12.5 | 10.4 | 48000 | 36000 | 75% | 2 | 38000 | R-454B
215357718 | 2 | Yes | Yes | PAYNE | HMSV-A-CB-O | Non-Ducted Indoor Units | 37MGRAQ24DA3 |  |  | 24000 | 25 | 13.5 | 9.5 | 25000 | 18000 | 72% | 2 | 17800 | R-454B
215357724 | 2.5 | Yes | Yes | PAYNE | HMSV-A-CB-O | Non-Ducted Indoor Units | 37MGRAQ30EA3 |  |  | 30000 | 25 | 13 | 10 | 31000 | 26000 | 83.87% | 2 | 26600 | R-454B
215357712 | 4.25 | Yes | Yes | PAYNE | HMSV-A-CB-O | Non-Ducted Indoor Units | 37MGHAQ55FA3 |  |  | 51000 | 22.3 | 12 | 10.5 | 55000 | 47000 | 85.45% | 2 | 44000 | R-454B
215357715 | 1.5 | Yes | Yes | PAYNE | HMSV-A-CB-O | Non-Ducted Indoor Units | 37MGRAQ18CA3 |  |  | 18000 | 25.2 | 14 | 9.8 | 19000 | 13500 | 71.05% | 2.3 | 13600 | R-454B
215357706 | 3 | Yes | Yes | PAYNE | HMSV-A-CB-O | Non-Ducted Indoor Units | 37MGHAQ36EA3 |  |  | 36000 | 23.1 | 13.1 | 10.7 | 36000 | 36000 | 100% | 2 | 30000 | R-454B
215357709 | 3.92 | Yes | Yes | PAYNE | HMSV-A-CB-O | Non-Ducted Indoor Units | 37MGHAQ48FA3 |  |  | 47000 | 23 | 12 | 11.3 | 49000 | 47000 | 95.92% | 2 | 44000 | R-454B
215357697 | 2 | Yes | Yes | PAYNE | HMSV-A-CB-O | Non-Ducted Indoor Units | 37MGHAQ24DA3 |  |  | 24000 | 24 | 13 | 10 | 25000 | 25000 | 100% | 2 | 23600 | R-454B
215357703 | 2.5 | Yes | Yes | PAYNE | HMSV-A-CB-O | Non-Ducted Indoor Units | 37MGHAQ30EA3 |  |  | 30000 | 24 | 13.2 | 10.7 | 31000 | 36000 | 116.1% | 2 | 30000 | R-454B
215357694 | 1.58 | Yes | Yes | PAYNE | HMSV-A-CB-O | Non-Ducted Indoor Units | 37MGHAQ18CA3 |  |  | 19000 | 25 | 15 | 10.5 | 20000 | 19000 | 95% | 2 | 17600 | R-454B
215357685 | 3 | Yes | Yes | Grandaire | HMSV-A-CB-O | Non-Ducted Indoor Units | D5CMRAH36EAK |  |  | 36000 | 24 | 12 | 9.5 | 37000 | 26000 | 70.27% | 2 | 26600 | R-454B
215357688 | 3.92 | Yes | Yes | Grandaire | HMSV-A-CB-O | Non-Ducted Indoor Units | D5CMRAH48FAK |  |  | 47000 | 24 | 12.5 | 10.4 | 48000 | 36000 | 75% | 2 | 38000 | R-454B
215357676 | 2 | Yes | Yes | Grandaire | HMSV-A-CB-O | Non-Ducted Indoor Units | D5CMRAH24DAK |  |  | 24000 | 25 | 13.5 | 9.5 | 25000 | 18000 | 72% | 2 | 17800 | R-454B
215357682 | 2.5 | Yes | Yes | Grandaire | HMSV-A-CB-O | Non-Ducted Indoor Units | D5CMRAH30EAK |  |  | 30000 | 25 | 13 | 10 | 31000 | 26000 | 83.87% | 2 | 26600 | R-454B
215357670 | 4.25 | Yes | Yes | Grandaire | HMSV-A-CB-O | Non-Ducted Indoor Units | D5CMHAH55FAK |  |  | 51000 | 22.3 | 12 | 10.5 | 55000 | 47000 | 85.45% | 2 | 44000 | R-454B
215357673 | 1.5 | Yes | Yes | Grandaire | HMSV-A-CB-O | Non-Ducted Indoor Units | D5CMRAH18CAK |  |  | 18000 | 25.2 | 14 | 9.8 | 19000 | 13500 | 71.05% | 2.3 | 13600 | R-454B
215357664 | 3 | Yes | Yes | Grandaire | HMSV-A-CB-O | Non-Ducted Indoor Units | D5CMHAH36EAK |  |  | 36000 | 23.1 | 13.1 | 10.7 | 36000 | 36000 | 100% | 2 | 30000 | R-454B
215357667 | 3.92 | Yes | Yes | Grandaire | HMSV-A-CB-O | Non-Ducted Indoor Units | D5CMHAH48FAK |  |  | 47000 | 23 | 12 | 11.3 | 49000 | 47000 | 95.92% | 2 | 44000 | R-454B
215357655 | 2 | Yes | Yes | Grandaire | HMSV-A-CB-O | Non-Ducted Indoor Units | D5CMHAH24DAK |  |  | 24000 | 24 | 13 | 10 | 25000 | 25000 | 100% | 2 | 23600 | R-454B
215357661 | 2.5 | Yes | Yes | Grandaire | HMSV-A-CB-O | Non-Ducted Indoor Units | D5CMHAH30EAK |  |  | 30000 | 24 | 13.2 | 10.7 | 31000 | 36000 | 116.1% | 2 | 30000 | R-454B
215357652 | 1.58 | Yes | Yes | Grandaire | HMSV-A-CB-O | Non-Ducted Indoor Units | D5CMHAH18CAK |  |  | 19000 | 25 | 15 | 10.5 | 20000 | 19000 | 95% | 2 | 17600 | R-454B
215357643 | 3 | Yes | Yes | LPS Legacy | HMSV-A-CB-O | Non-Ducted Indoor Units | D5CMRAH36EAK |  |  | 36000 | 24 | 12 | 9.5 | 37000 | 26000 | 70.27% | 2 | 26600 | R-454B
215357646 | 3.92 | Yes | Yes | LPS Legacy | HMSV-A-CB-O | Non-Ducted Indoor Units | D5CMRAH48FAK |  |  | 47000 | 24 | 12.5 | 10.4 | 48000 | 36000 | 75% | 2 | 38000 | R-454B
215357634 | 2 | Yes | Yes | LPS Legacy | HMSV-A-CB-O | Non-Ducted Indoor Units | D5CMRAH24DAK |  |  | 24000 | 25 | 13.5 | 9.5 | 25000 | 18000 | 72% | 2 | 17800 | R-454B
215357640 | 2.5 | Yes | Yes | LPS Legacy | HMSV-A-CB-O | Non-Ducted Indoor Units | D5CMRAH30EAK |  |  | 30000 | 25 | 13 | 10 | 31000 | 26000 | 83.87% | 2 | 26600 | R-454B
215357628 | 4.25 | Yes | Yes | LPS Legacy | HMSV-A-CB-O | Non-Ducted Indoor Units | D5CMHAH55FAK |  |  | 51000 | 22.3 | 12 | 10.5 | 55000 | 47000 | 85.45% | 2 | 44000 | R-454B
215357631 | 1.5 | Yes | Yes | LPS Legacy | HMSV-A-CB-O | Non-Ducted Indoor Units | D5CMRAH18CAK |  |  | 18000 | 25.2 | 14 | 9.8 | 19000 | 13500 | 71.05% | 2.3 | 13600 | R-454B
215357622 | 3 | Yes | Yes | LPS Legacy | HMSV-A-CB-O | Non-Ducted Indoor Units | D5CMHAH36EAK |  |  | 36000 | 23.1 | 13.1 | 10.7 | 36000 | 36000 | 100% | 2 | 30000 | R-454B
215357625 | 3.92 | Yes | Yes | LPS Legacy | HMSV-A-CB-O | Non-Ducted Indoor Units | D5CMHAH48FAK |  |  | 47000 | 23 | 12 | 11.3 | 49000 | 47000 | 95.92% | 2 | 44000 | R-454B
215357613 | 2 | Yes | Yes | LPS Legacy | HMSV-A-CB-O | Non-Ducted Indoor Units | D5CMHAH24DAK |  |  | 24000 | 24 | 13 | 10 | 25000 | 25000 | 100% | 2 | 23600 | R-454B
215357619 | 2.5 | Yes | Yes | LPS Legacy | HMSV-A-CB-O | Non-Ducted Indoor Units | D5CMHAH30EAK |  |  | 30000 | 24 | 13.2 | 10.7 | 31000 | 36000 | 116.1% | 2 | 30000 | R-454B
215357610 | 1.58 | Yes | Yes | LPS Legacy | HMSV-A-CB-O | Non-Ducted Indoor Units | D5CMHAH18CAK |  |  | 19000 | 25 | 15 | 10.5 | 20000 | 19000 | 95% | 2 | 17600 | R-454B
215357601 | 3 | Yes | Yes | AIRQUEST | HMSV-A-CB-O | Non-Ducted Indoor Units | D5CMRAH36EAK |  |  | 36000 | 24 | 12 | 9.5 | 37000 | 26000 | 70.27% | 2 | 26600 | R-454B
215357604 | 3.92 | Yes | Yes | AIRQUEST | HMSV-A-CB-O | Non-Ducted Indoor Units | D5CMRAH48FAK |  |  | 47000 | 24 | 12.5 | 10.4 | 48000 | 36000 | 75% | 2 | 38000 | R-454B
215357592 | 2 | Yes | Yes | AIRQUEST | HMSV-A-CB-O | Non-Ducted Indoor Units | D5CMRAH24DAK |  |  | 24000 | 25 | 13.5 | 9.5 | 25000 | 18000 | 72% | 2 | 17800 | R-454B
215357598 | 2.5 | Yes | Yes | AIRQUEST | HMSV-A-CB-O | Non-Ducted Indoor Units | D5CMRAH30EAK |  |  | 30000 | 25 | 13 | 10 | 31000 | 26000 | 83.87% | 2 | 26600 | R-454B
215357586 | 4.25 | Yes | Yes | AIRQUEST | HMSV-A-CB-O | Non-Ducted Indoor Units | D5CMHAH55FAK |  |  | 51000 | 22.3 | 12 | 10.5 | 55000 | 47000 | 85.45% | 2 | 44000 | R-454B
215357589 | 1.5 | Yes | Yes | AIRQUEST | HMSV-A-CB-O | Non-Ducted Indoor Units | D5CMRAH18CAK |  |  | 18000 | 25.2 | 14 | 9.8 | 19000 | 13500 | 71.05% | 2.3 | 13600 | R-454B
215357580 | 3 | Yes | Yes | AIRQUEST | HMSV-A-CB-O | Non-Ducted Indoor Units | D5CMHAH36EAK |  |  | 36000 | 23.1 | 13.1 | 10.7 | 36000 | 36000 | 100% | 2 | 30000 | R-454B
215357583 | 3.92 | Yes | Yes | AIRQUEST | HMSV-A-CB-O | Non-Ducted Indoor Units | D5CMHAH48FAK |  |  | 47000 | 23 | 12 | 11.3 | 49000 | 47000 | 95.92% | 2 | 44000 | R-454B
215357571 | 2 | Yes | Yes | AIRQUEST | HMSV-A-CB-O | Non-Ducted Indoor Units | D5CMHAH24DAK |  |  | 24000 | 24 | 13 | 10 | 25000 | 25000 | 100% | 2 | 23600 | R-454B
215357577 | 2.5 | Yes | Yes | AIRQUEST | HMSV-A-CB-O | Non-Ducted Indoor Units | D5CMHAH30EAK |  |  | 30000 | 24 | 13.2 | 10.7 | 31000 | 36000 | 116.1% | 2 | 30000 | R-454B
215357568 | 1.58 | Yes | Yes | AIRQUEST | HMSV-A-CB-O | Non-Ducted Indoor Units | D5CMHAH18CAK |  |  | 19000 | 25 | 15 | 10.5 | 20000 | 19000 | 95% | 2 | 17600 | R-454B
215357559 | 3 | Yes | Yes | SMART COMFORT | HMSV-A-CB-O | Non-Ducted Indoor Units | D5CMRAH36EAK |  |  | 36000 | 24 | 12 | 9.5 | 37000 | 26000 | 70.27% | 2 | 26600 | R-454B
215357562 | 3.92 | Yes | Yes | SMART COMFORT | HMSV-A-CB-O | Non-Ducted Indoor Units | D5CMRAH48FAK |  |  | 47000 | 24 | 12.5 | 10.4 | 48000 | 36000 | 75% | 2 | 38000 | R-454B
215357550 | 2 | Yes | Yes | SMART COMFORT | HMSV-A-CB-O | Non-Ducted Indoor Units | D5CMRAH24DAK |  |  | 24000 | 25 | 13.5 | 9.5 | 25000 | 18000 | 72% | 2 | 17800 | R-454B
215357556 | 2.5 | Yes | Yes | SMART COMFORT | HMSV-A-CB-O | Non-Ducted Indoor Units | D5CMRAH30EAK |  |  | 30000 | 25 | 13 | 10 | 31000 | 26000 | 83.87% | 2 | 26600 | R-454B
215357544 | 4.25 | Yes | Yes | SMART COMFORT | HMSV-A-CB-O | Non-Ducted Indoor Units | D5CMHAH55FAK |  |  | 51000 | 22.3 | 12 | 10.5 | 55000 | 47000 | 85.45% | 2 | 44000 | R-454B
215357547 | 1.5 | Yes | Yes | SMART COMFORT | HMSV-A-CB-O | Non-Ducted Indoor Units | D5CMRAH18CAK |  |  | 18000 | 25.2 | 14 | 9.8 | 19000 | 13500 | 71.05% | 2.3 | 13600 | R-454B
215357538 | 3 | Yes | Yes | SMART COMFORT | HMSV-A-CB-O | Non-Ducted Indoor Units | D5CMHAH36EAK |  |  | 36000 | 23.1 | 13.1 | 10.7 | 36000 | 36000 | 100% | 2 | 30000 | R-454B
215357541 | 3.92 | Yes | Yes | SMART COMFORT | HMSV-A-CB-O | Non-Ducted Indoor Units | D5CMHAH48FAK |  |  | 47000 | 23 | 12 | 11.3 | 49000 | 47000 | 95.92% | 2 | 44000 | R-454B
215357529 | 2 | Yes | Yes | SMART COMFORT | HMSV-A-CB-O | Non-Ducted Indoor Units | D5CMHAH24DAK |  |  | 24000 | 24 | 13 | 10 | 25000 | 25000 | 100% | 2 | 23600 | R-454B
215357535 | 2.5 | Yes | Yes | SMART COMFORT | HMSV-A-CB-O | Non-Ducted Indoor Units | D5CMHAH30EAK |  |  | 30000 | 24 | 13.2 | 10.7 | 31000 | 36000 | 116.1% | 2 | 30000 | R-454B
215357526 | 1.58 | Yes | Yes | SMART COMFORT | HMSV-A-CB-O | Non-Ducted Indoor Units | D5CMHAH18CAK |  |  | 19000 | 25 | 15 | 10.5 | 20000 | 19000 | 95% | 2 | 17600 | R-454B
215357517 | 3 | Yes | Yes | TEMPSTAR | HMSV-A-CB-O | Non-Ducted Indoor Units | D5CMRAH36EAK |  |  | 36000 | 24 | 12 | 9.5 | 37000 | 26000 | 70.27% | 2 | 26600 | R-454B
215357520 | 3.92 | Yes | Yes | TEMPSTAR | HMSV-A-CB-O | Non-Ducted Indoor Units | D5CMRAH48FAK |  |  | 47000 | 24 | 12.5 | 10.4 | 48000 | 36000 | 75% | 2 | 38000 | R-454B
215357470 | 1.5 | Yes | Yes | CARRIER | HMSV-A-CB-O | Non-Ducted Indoor Units | 37MGRAQ18CA3 |  |  | 18000 | 25.2 | 14 | 9.8 | 19000 | 13500 | 71.05% | 2.3 | 13600 | R-454B
215357514 | 2.5 | Yes | Yes | TEMPSTAR | HMSV-A-CB-O | Non-Ducted Indoor Units | D5CMRAH30EAK |  |  | 30000 | 25 | 13 | 10 | 31000 | 26000 | 83.87% | 2 | 26600 | R-454B
215357502 | 3.92 | Yes | Yes | CARRIER | HMSV-A-CB-O | Non-Ducted Indoor Units | 37MGRAQ48FA3 |  |  | 47000 | 24 | 12.5 | 10.4 | 48000 | 36000 | 75% | 2 | 38000 | R-454B
215357503 | 2 | Yes | Yes | TEMPSTAR | HMSV-A-CB-O | Non-Ducted Indoor Units | D5CMRAH24DAK |  |  | 24000 | 25 | 13.5 | 9.5 | 25000 | 18000 | 72% | 2 | 17800 | R-454B
215357496 | 3 | Yes | Yes | CARRIER | HMSV-A-CB-O | Non-Ducted Indoor Units | 37MGRAQ36EA3 |  |  | 36000 | 24 | 12 | 9.5 | 37000 | 26000 | 70.27% | 2 | 26600 | R-454B
215357497 | 1.5 | Yes | Yes | TEMPSTAR | HMSV-A-CB-O | Non-Ducted Indoor Units | D5CMRAH18CAK |  |  | 18000 | 25.2 | 14 | 9.8 | 19000 | 13500 | 71.05% | 2.3 | 13600 | R-454B
215357485 | 3.92 | Yes | Yes | TEMPSTAR | HMSV-A-CB-O | Non-Ducted Indoor Units | D5CMHAH48FAK |  |  | 47000 | 23 | 12 | 11.3 | 49000 | 47000 | 95.92% | 2 | 44000 | R-454B
215357490 | 2.5 | Yes | Yes | CARRIER | HMSV-A-CB-O | Non-Ducted Indoor Units | 37MGRAQ30EA3 |  |  | 30000 | 25 | 13 | 10 | 31000 | 26000 | 83.87% | 2 | 26600 | R-454B
215357491 | 4.25 | Yes | Yes | TEMPSTAR | HMSV-A-CB-O | Non-Ducted Indoor Units | D5CMHAH55FAK |  |  | 51000 | 22.3 | 12 | 10.5 | 55000 | 47000 | 85.45% | 2 | 44000 | R-454B
215357480 | 3 | Yes | Yes | TEMPSTAR | HMSV-A-CB-O | Non-Ducted Indoor Units | D5CMHAH36EAK |  |  | 36000 | 23.1 | 13.1 | 10.7 | 36000 | 36000 | 100% | 2 | 30000 | R-454B
215357477 | 2 | Yes | Yes | CARRIER | HMSV-A-CB-O | Non-Ducted Indoor Units | 37MGRAQ24DA3 |  |  | 24000 | 25 | 13.5 | 9.5 | 25000 | 18000 | 72% | 2 | 17800 | R-454B
215357474 | 2.5 | Yes | Yes | TEMPSTAR | HMSV-A-CB-O | Non-Ducted Indoor Units | D5CMHAH30EAK |  |  | 30000 | 24 | 13.2 | 10.7 | 31000 | 36000 | 116.1% | 2 | 30000 | R-454B
215357463 | 2 | Yes | Yes | TEMPSTAR | HMSV-A-CB-O | Non-Ducted Indoor Units | D5CMHAH24DAK |  |  | 24000 | 24 | 13 | 10 | 25000 | 25000 | 100% | 2 | 23600 | R-454B
215357464 | 4.25 | Yes | Yes | CARRIER | HMSV-A-CB-O | Non-Ducted Indoor Units | 37MGHAQ55FA3 |  |  | 51000 | 22.3 | 12 | 10.5 | 55000 | 47000 | 85.45% | 2 | 44000 | R-454B
215357442 | 3.92 | Yes | Yes | MIDEA | HMSV-A-CB-O | Non-Ducted Indoor Units | D5CMRAH48FAK |  |  | 47000 | 24 | 12.5 | 10.4 | 48000 | 36000 | 75% | 2 | 38000 | R-454B
215357448 | 2.5 | Yes | Yes | CARRIER | HMSV-A-CB-O | Non-Ducted Indoor Units | 37MGHAQ30EA3 |  |  | 30000 | 24 | 13.2 | 10.7 | 31000 | 36000 | 116.1% | 2 | 30000 | R-454B
215357457 | 1.58 | Yes | Yes | TEMPSTAR | HMSV-A-CB-O | Non-Ducted Indoor Units | D5CMHAH18CAK |  |  | 19000 | 25 | 15 | 10.5 | 20000 | 19000 | 95% | 2 | 17600 | R-454B
215357458 | 3.92 | Yes | Yes | CARRIER | HMSV-A-CB-O | Non-Ducted Indoor Units | 37MGHAQ48FA3 |  |  | 47000 | 23 | 12 | 11.3 | 49000 | 47000 | 95.92% | 2 | 44000 | R-454B
215357453 | 3 | Yes | Yes | CARRIER | HMSV-A-CB-O | Non-Ducted Indoor Units | 37MGHAQ36EA3 |  |  | 36000 | 23.1 | 13.1 | 10.7 | 36000 | 36000 | 100% | 2 | 30000 | R-454B
215357438 | 2 | Yes | Yes | CARRIER | HMSV-A-CB-O | Non-Ducted Indoor Units | 37MGHAQ24DA3 |  |  | 24000 | 24 | 13 | 10 | 25000 | 25000 | 100% | 2 | 23600 | R-454B
215357424 | 2 | Yes | Yes | MIDEA | HMSV-A-CB-O | Non-Ducted Indoor Units | D5CMRAH24DAK |  |  | 24000 | 25 | 13.5 | 9.5 | 25000 | 18000 | 72% | 2 | 17800 | R-454B
215357433 | 1.58 | Yes | Yes | CARRIER | HMSV-A-CB-O | Non-Ducted Indoor Units | 37MGHAQ18CA3 |  |  | 19000 | 25 | 15 | 10.5 | 20000 | 19000 | 95% | 2 | 17600 | R-454B
215357430 | 2.5 | Yes | Yes | MIDEA | HMSV-A-CB-O | Non-Ducted Indoor Units | D5CMRAH30EAK |  |  | 30000 | 25 | 13 | 10 | 31000 | 26000 | 83.87% | 2 | 26600 | R-454B
215357434 | 3 | Yes | Yes | MIDEA | HMSV-A-CB-O | Non-Ducted Indoor Units | D5CMRAH36EAK |  |  | 36000 | 24 | 12 | 9.5 | 37000 | 26000 | 70.27% | 2 | 26600 | R-454B
215357418 | 4.25 | Yes | Yes | MIDEA | HMSV-A-CB-O | Non-Ducted Indoor Units | D5CMHAH55FAK |  |  | 51000 | 22.3 | 12 | 10.5 | 55000 | 47000 | 85.45% | 2 | 44000 | R-454B
215357421 | 1.5 | Yes | Yes | MIDEA | HMSV-A-CB-O | Non-Ducted Indoor Units | D5CMRAH18CAK |  |  | 18000 | 25.2 | 14 | 9.8 | 19000 | 13500 | 71.05% | 2.3 | 13600 | R-454B
215357412 | 3 | Yes | Yes | MIDEA | HMSV-A-CB-O | Non-Ducted Indoor Units | D5CMHAH36EAK |  |  | 36000 | 23.1 | 13.1 | 10.7 | 36000 | 36000 | 100% | 2 | 30000 | R-454B
215357415 | 3.92 | Yes | Yes | MIDEA | HMSV-A-CB-O | Non-Ducted Indoor Units | D5CMHAH48FAK |  |  | 47000 | 23 | 12 | 11.3 | 49000 | 47000 | 95.92% | 2 | 44000 | R-454B
215357403 | 2 | Yes | Yes | MIDEA | HMSV-A-CB-O | Non-Ducted Indoor Units | D5CMHAH24DAK |  |  | 24000 | 24 | 13 | 10 | 25000 | 25000 | 100% | 2 | 23600 | R-454B
215357409 | 2.5 | Yes | Yes | MIDEA | HMSV-A-CB-O | Non-Ducted Indoor Units | D5CMHAH30EAK |  |  | 30000 | 24 | 13.2 | 10.7 | 31000 | 36000 | 116.1% | 2 | 30000 | R-454B
215357400 | 1.58 | Yes | Yes | MIDEA | HMSV-A-CB-O | Non-Ducted Indoor Units | D5CMHAH18CAK |  |  | 19000 | 25 | 15 | 10.5 | 20000 | 19000 | 95% | 2 | 17600 | R-454B
215357391 | 3 | Yes | Yes | KENMORE | HMSV-A-CB-O | Non-Ducted Indoor Units | D5CMRAH36EAK |  |  | 36000 | 24 | 12 | 9.5 | 37000 | 26000 | 70.27% | 2 | 26600 | R-454B
215357394 | 3.92 | Yes | Yes | KENMORE | HMSV-A-CB-O | Non-Ducted Indoor Units | D5CMRAH48FAK |  |  | 47000 | 24 | 12.5 | 10.4 | 48000 | 36000 | 75% | 2 | 38000 | R-454B
215357382 | 2 | Yes | Yes | KENMORE | HMSV-A-CB-O | Non-Ducted Indoor Units | D5CMRAH24DAK |  |  | 24000 | 25 | 13.5 | 9.5 | 25000 | 18000 | 72% | 2 | 17800 | R-454B
215357388 | 2.5 | Yes | Yes | KENMORE | HMSV-A-CB-O | Non-Ducted Indoor Units | D5CMRAH30EAK |  |  | 30000 | 25 | 13 | 10 | 31000 | 26000 | 83.87% | 2 | 26600 | R-454B
215357376 | 4.25 | Yes | Yes | KENMORE | HMSV-A-CB-O | Non-Ducted Indoor Units | D5CMHAH55FAK |  |  | 51000 | 22.3 | 12 | 10.5 | 55000 | 47000 | 85.45% | 2 | 44000 | R-454B
215357379 | 1.5 | Yes | Yes | KENMORE | HMSV-A-CB-O | Non-Ducted Indoor Units | D5CMRAH18CAK |  |  | 18000 | 25.2 | 14 | 9.8 | 19000 | 13500 | 71.05% | 2.3 | 13600 | R-454B
215357370 | 3 | Yes | Yes | KENMORE | HMSV-A-CB-O | Non-Ducted Indoor Units | D5CMHAH36EAK |  |  | 36000 | 23.1 | 13.1 | 10.7 | 36000 | 36000 | 100% | 2 | 30000 | R-454B
215357373 | 3.92 | Yes | Yes | KENMORE | HMSV-A-CB-O | Non-Ducted Indoor Units | D5CMHAH48FAK |  |  | 47000 | 23 | 12 | 11.3 | 49000 | 47000 | 95.92% | 2 | 44000 | R-454B
215357361 | 2 | Yes | Yes | KENMORE | HMSV-A-CB-O | Non-Ducted Indoor Units | D5CMHAH24DAK |  |  | 24000 | 24 | 13 | 10 | 25000 | 25000 | 100% | 2 | 23600 | R-454B
215357367 | 2.5 | Yes | Yes | KENMORE | HMSV-A-CB-O | Non-Ducted Indoor Units | D5CMHAH30EAK |  |  | 30000 | 24 | 13.2 | 10.7 | 31000 | 36000 | 116.1% | 2 | 30000 | R-454B
215357358 | 1.58 | Yes | Yes | KENMORE | HMSV-A-CB-O | Non-Ducted Indoor Units | D5CMHAH18CAK |  |  | 19000 | 25 | 15 | 10.5 | 20000 | 19000 | 95% | 2 | 17600 | R-454B
215357349 | 3 | Yes | Yes | KEEPRITE | HMSV-A-CB-O | Non-Ducted Indoor Units | D5CMRAH36EAK |  |  | 36000 | 24 | 12 | 9.5 | 37000 | 26000 | 70.27% | 2 | 26600 | R-454B
215357352 | 3.92 | Yes | Yes | KEEPRITE | HMSV-A-CB-O | Non-Ducted Indoor Units | D5CMRAH48FAK |  |  | 47000 | 24 | 12.5 | 10.4 | 48000 | 36000 | 75% | 2 | 38000 | R-454B
215357340 | 2 | Yes | Yes | KEEPRITE | HMSV-A-CB-O | Non-Ducted Indoor Units | D5CMRAH24DAK |  |  | 24000 | 25 | 13.5 | 9.5 | 25000 | 18000 | 72% | 2 | 17800 | R-454B
215357346 | 2.5 | Yes | Yes | KEEPRITE | HMSV-A-CB-O | Non-Ducted Indoor Units | D5CMRAH30EAK |  |  | 30000 | 25 | 13 | 10 | 31000 | 26000 | 83.87% | 2 | 26600 | R-454B
215357334 | 4.25 | Yes | Yes | KEEPRITE | HMSV-A-CB-O | Non-Ducted Indoor Units | D5CMHAH55FAK |  |  | 51000 | 22.3 | 12 | 10.5 | 55000 | 47000 | 85.45% | 2 | 44000 | R-454B
215357337 | 1.5 | Yes | Yes | KEEPRITE | HMSV-A-CB-O | Non-Ducted Indoor Units | D5CMRAH18CAK |  |  | 18000 | 25.2 | 14 | 9.8 | 19000 | 13500 | 71.05% | 2.3 | 13600 | R-454B
215357328 | 3 | Yes | Yes | KEEPRITE | HMSV-A-CB-O | Non-Ducted Indoor Units | D5CMHAH36EAK |  |  | 36000 | 23.1 | 13.1 | 10.7 | 36000 | 36000 | 100% | 2 | 30000 | R-454B
215357331 | 3.92 | Yes | Yes | KEEPRITE | HMSV-A-CB-O | Non-Ducted Indoor Units | D5CMHAH48FAK |  |  | 47000 | 23 | 12 | 11.3 | 49000 | 47000 | 95.92% | 2 | 44000 | R-454B
215357319 | 2 | Yes | Yes | KEEPRITE | HMSV-A-CB-O | Non-Ducted Indoor Units | D5CMHAH24DAK |  |  | 24000 | 24 | 13 | 10 | 25000 | 25000 | 100% | 2 | 23600 | R-454B
215357325 | 2.5 | Yes | Yes | KEEPRITE | HMSV-A-CB-O | Non-Ducted Indoor Units | D5CMHAH30EAK |  |  | 30000 | 24 | 13.2 | 10.7 | 31000 | 36000 | 116.1% | 2 | 30000 | R-454B
215357316 | 1.58 | Yes | Yes | KEEPRITE | HMSV-A-CB-O | Non-Ducted Indoor Units | D5CMHAH18CAK |  |  | 19000 | 25 | 15 | 10.5 | 20000 | 19000 | 95% | 2 | 17600 | R-454B
215357307 | 3 | Yes | Yes | HEIL | HMSV-A-CB-O | Non-Ducted Indoor Units | D5CMRAH36EAK |  |  | 36000 | 24 | 12 | 9.5 | 37000 | 26000 | 70.27% | 2 | 26600 | R-454B
215357310 | 3.92 | Yes | Yes | HEIL | HMSV-A-CB-O | Non-Ducted Indoor Units | D5CMRAH48FAK |  |  | 47000 | 24 | 12.5 | 10.4 | 48000 | 36000 | 75% | 2 | 38000 | R-454B
215357298 | 2 | Yes | Yes | HEIL | HMSV-A-CB-O | Non-Ducted Indoor Units | D5CMRAH24DAK |  |  | 24000 | 25 | 13.5 | 9.5 | 25000 | 18000 | 72% | 2 | 17800 | R-454B
215357304 | 2.5 | Yes | Yes | HEIL | HMSV-A-CB-O | Non-Ducted Indoor Units | D5CMRAH30EAK |  |  | 30000 | 25 | 13 | 10 | 31000 | 26000 | 83.87% | 2 | 26600 | R-454B
215357292 | 4.25 | Yes | Yes | HEIL | HMSV-A-CB-O | Non-Ducted Indoor Units | D5CMHAH55FAK |  |  | 51000 | 22.3 | 12 | 10.5 | 55000 | 47000 | 85.45% | 2 | 44000 | R-454B
215357295 | 1.5 | Yes | Yes | HEIL | HMSV-A-CB-O | Non-Ducted Indoor Units | D5CMRAH18CAK |  |  | 18000 | 25.2 | 14 | 9.8 | 19000 | 13500 | 71.05% | 2.3 | 13600 | R-454B
215357286 | 3 | Yes | Yes | HEIL | HMSV-A-CB-O | Non-Ducted Indoor Units | D5CMHAH36EAK |  |  | 36000 | 23.1 | 13.1 | 10.7 | 36000 | 36000 | 100% | 2 | 30000 | R-454B
215357289 | 3.92 | Yes | Yes | HEIL | HMSV-A-CB-O | Non-Ducted Indoor Units | D5CMHAH48FAK |  |  | 47000 | 23 | 12 | 11.3 | 49000 | 47000 | 95.92% | 2 | 44000 | R-454B
215357277 | 2 | Yes | Yes | HEIL | HMSV-A-CB-O | Non-Ducted Indoor Units | D5CMHAH24DAK |  |  | 24000 | 24 | 13 | 10 | 25000 | 25000 | 100% | 2 | 23600 | R-454B
215357283 | 2.5 | Yes | Yes | HEIL | HMSV-A-CB-O | Non-Ducted Indoor Units | D5CMHAH30EAK |  |  | 30000 | 24 | 13.2 | 10.7 | 31000 | 36000 | 116.1% | 2 | 30000 | R-454B
215357274 | 1.58 | Yes | Yes | HEIL | HMSV-A-CB-O | Non-Ducted Indoor Units | D5CMHAH18CAK |  |  | 19000 | 25 | 15 | 10.5 | 20000 | 19000 | 95% | 2 | 17600 | R-454B
215357265 | 3 | Yes | Yes | DAY & NIGHT | HMSV-A-CB-O | Non-Ducted Indoor Units | D5CMRAH36EAK |  |  | 36000 | 24 | 12 | 9.5 | 37000 | 26000 | 70.27% | 2 | 26600 | R-454B
215357268 | 3.92 | Yes | Yes | DAY & NIGHT | HMSV-A-CB-O | Non-Ducted Indoor Units | D5CMRAH48FAK |  |  | 47000 | 24 | 12.5 | 10.4 | 48000 | 36000 | 75% | 2 | 38000 | R-454B
215357256 | 2 | Yes | Yes | DAY & NIGHT | HMSV-A-CB-O | Non-Ducted Indoor Units | D5CMRAH24DAK |  |  | 24000 | 25 | 13.5 | 9.5 | 25000 | 18000 | 72% | 2 | 17800 | R-454B
215357262 | 2.5 | Yes | Yes | DAY & NIGHT | HMSV-A-CB-O | Non-Ducted Indoor Units | D5CMRAH30EAK |  |  | 30000 | 25 | 13 | 10 | 31000 | 26000 | 83.87% | 2 | 26600 | R-454B
215357250 | 4.25 | Yes | Yes | DAY & NIGHT | HMSV-A-CB-O | Non-Ducted Indoor Units | D5CMHAH55FAK |  |  | 51000 | 22.3 | 12 | 10.5 | 55000 | 47000 | 85.45% | 2 | 44000 | R-454B
215357253 | 1.5 | Yes | Yes | DAY & NIGHT | HMSV-A-CB-O | Non-Ducted Indoor Units | D5CMRAH18CAK |  |  | 18000 | 25.2 | 14 | 9.8 | 19000 | 13500 | 71.05% | 2.3 | 13600 | R-454B
215357244 | 3 | Yes | Yes | DAY & NIGHT | HMSV-A-CB-O | Non-Ducted Indoor Units | D5CMHAH36EAK |  |  | 36000 | 23.1 | 13.1 | 10.7 | 36000 | 36000 | 100% | 2 | 30000 | R-454B
215357247 | 3.92 | Yes | Yes | DAY & NIGHT | HMSV-A-CB-O | Non-Ducted Indoor Units | D5CMHAH48FAK |  |  | 47000 | 23 | 12 | 11.3 | 49000 | 47000 | 95.92% | 2 | 44000 | R-454B
215357235 | 2 | Yes | Yes | DAY & NIGHT | HMSV-A-CB-O | Non-Ducted Indoor Units | D5CMHAH24DAK |  |  | 24000 | 24 | 13 | 10 | 25000 | 25000 | 100% | 2 | 23600 | R-454B
215357241 | 2.5 | Yes | Yes | DAY & NIGHT | HMSV-A-CB-O | Non-Ducted Indoor Units | D5CMHAH30EAK |  |  | 30000 | 24 | 13.2 | 10.7 | 31000 | 36000 | 116.1% | 2 | 30000 | R-454B
215357232 | 1.58 | Yes | Yes | DAY & NIGHT | HMSV-A-CB-O | Non-Ducted Indoor Units | D5CMHAH18CAK |  |  | 19000 | 25 | 15 | 10.5 | 20000 | 19000 | 95% | 2 | 17600 | R-454B
215357223 | 3 | Yes | Yes | COMFORTMAKER | HMSV-A-CB-O | Non-Ducted Indoor Units | D5CMRAH36EAK |  |  | 36000 | 24 | 12 | 9.5 | 37000 | 26000 | 70.27% | 2 | 26600 | R-454B
215357226 | 3.92 | Yes | Yes | COMFORTMAKER | HMSV-A-CB-O | Non-Ducted Indoor Units | D5CMRAH48FAK |  |  | 47000 | 24 | 12.5 | 10.4 | 48000 | 36000 | 75% | 2 | 38000 | R-454B
215357214 | 2 | Yes | Yes | COMFORTMAKER | HMSV-A-CB-O | Non-Ducted Indoor Units | D5CMRAH24DAK |  |  | 24000 | 25 | 13.5 | 9.5 | 25000 | 18000 | 72% | 2 | 17800 | R-454B
215357220 | 2.5 | Yes | Yes | COMFORTMAKER | HMSV-A-CB-O | Non-Ducted Indoor Units | D5CMRAH30EAK |  |  | 30000 | 25 | 13 | 10 | 31000 | 26000 | 83.87% | 2 | 26600 | R-454B
215357208 | 4.25 | Yes | Yes | COMFORTMAKER | HMSV-A-CB-O | Non-Ducted Indoor Units | D5CMHAH55FAK |  |  | 51000 | 22.3 | 12 | 10.5 | 55000 | 47000 | 85.45% | 2 | 44000 | R-454B
215357211 | 1.5 | Yes | Yes | COMFORTMAKER | HMSV-A-CB-O | Non-Ducted Indoor Units | D5CMRAH18CAK |  |  | 18000 | 25.2 | 14 | 9.8 | 19000 | 13500 | 71.05% | 2.3 | 13600 | R-454B
215357202 | 3 | Yes | Yes | COMFORTMAKER | HMSV-A-CB-O | Non-Ducted Indoor Units | D5CMHAH36EAK |  |  | 36000 | 23.1 | 13.1 | 10.7 | 36000 | 36000 | 100% | 2 | 30000 | R-454B
215357205 | 3.92 | Yes | Yes | COMFORTMAKER | HMSV-A-CB-O | Non-Ducted Indoor Units | D5CMHAH48FAK |  |  | 47000 | 23 | 12 | 11.3 | 49000 | 47000 | 95.92% | 2 | 44000 | R-454B
215357193 | 2 | Yes | Yes | COMFORTMAKER | HMSV-A-CB-O | Non-Ducted Indoor Units | D5CMHAH24DAK |  |  | 24000 | 24 | 13 | 10 | 25000 | 25000 | 100% | 2 | 23600 | R-454B
215357199 | 2.5 | Yes | Yes | COMFORTMAKER | HMSV-A-CB-O | Non-Ducted Indoor Units | D5CMHAH30EAK |  |  | 30000 | 24 | 13.2 | 10.7 | 31000 | 36000 | 116.1% | 2 | 30000 | R-454B
215357190 | 1.58 | Yes | Yes | COMFORTMAKER | HMSV-A-CB-O | Non-Ducted Indoor Units | D5CMHAH18CAK |  |  | 19000 | 25 | 15 | 10.5 | 20000 | 19000 | 95% | 2 | 17600 | R-454B
215357181 | 3 | Yes | Yes | ARCOAIRE | HMSV-A-CB-O | Non-Ducted Indoor Units | D5CMRAH36EAK |  |  | 36000 | 24 | 12 | 9.5 | 37000 | 26000 | 70.27% | 2 | 26600 | R-454B
215357184 | 3.92 | Yes | Yes | ARCOAIRE | HMSV-A-CB-O | Non-Ducted Indoor Units | D5CMRAH48FAK |  |  | 47000 | 24 | 12.5 | 10.4 | 48000 | 36000 | 75% | 2 | 38000 | R-454B
215357178 | 2.5 | Yes | Yes | ARCOAIRE | HMSV-A-CB-O | Non-Ducted Indoor Units | D5CMRAH30EAK |  |  | 30000 | 25 | 13 | 10 | 31000 | 26000 | 83.87% | 2 | 26600 | R-454B
215357169 | 2 | Yes | Yes | ARCOAIRE | HMSV-A-CB-O | Non-Ducted Indoor Units | D5CMRAH24DAK |  |  | 24000 | 25 | 13.5 | 9.5 | 25000 | 18000 | 72% | 2 | 17800 | R-454B
215357163 | 1.5 | Yes | Yes | ARCOAIRE | HMSV-A-CB-O | Non-Ducted Indoor Units | D5CMRAH18CAK |  |  | 18000 | 25.2 | 14 | 9.8 | 19000 | 13500 | 71.05% | 2.3 | 13600 | R-454B
215357164 | 3.92 | Yes | Yes | BRYANT | HMSV-A-CB-O | Non-Ducted Indoor Units | 37MGRAQ48FA3 |  |  | 47000 | 24 | 12.5 | 10.4 | 48000 | 36000 | 75% | 2 | 38000 | R-454B
215357151 | 2.5 | Yes | Yes | BRYANT | HMSV-A-CB-O | Non-Ducted Indoor Units | 37MGRAQ30EA3 |  |  | 30000 | 25 | 13 | 10 | 31000 | 26000 | 83.87% | 2 | 26600 | R-454B
215357147 | 3 | Yes | Yes | ARCOAIRE | HMSV-A-CB-O | Non-Ducted Indoor Units | D5CMHAH36EAK |  |  | 36000 | 23.1 | 13.1 | 10.7 | 36000 | 36000 | 100% | 2 | 30000 | R-454B
215357152 | 3.92 | Yes | Yes | ARCOAIRE | HMSV-A-CB-O | Non-Ducted Indoor Units | D5CMHAH48FAK |  |  | 47000 | 23 | 12 | 11.3 | 49000 | 47000 | 95.92% | 2 | 44000 | R-454B
215357157 | 3 | Yes | Yes | BRYANT | HMSV-A-CB-O | Non-Ducted Indoor Units | 37MGRAQ36EA3 |  |  | 36000 | 24 | 12 | 9.5 | 37000 | 26000 | 70.27% | 2 | 26600 | R-454B
215357158 | 4.25 | Yes | Yes | ARCOAIRE | HMSV-A-CB-O | Non-Ducted Indoor Units | D5CMHAH55FAK |  |  | 51000 | 22.3 | 12 | 10.5 | 55000 | 47000 | 85.45% | 2 | 44000 | R-454B
215357137 | 2 | Yes | Yes | BRYANT | HMSV-A-CB-O | Non-Ducted Indoor Units | 37MGRAQ24DA3 |  |  | 24000 | 25 | 13.5 | 9.5 | 25000 | 18000 | 72% | 2 | 17800 | R-454B
215357141 | 2.5 | Yes | Yes | ARCOAIRE | HMSV-A-CB-O | Non-Ducted Indoor Units | D5CMHAH30EAK |  |  | 30000 | 24 | 13.2 | 10.7 | 31000 | 36000 | 116.1% | 2 | 30000 | R-454B
215357115 | 2.5 | Yes | Yes | BRYANT | HMSV-A-CB-O | Non-Ducted Indoor Units | 37MGHAQ30EA3 |  |  | 30000 | 24 | 13.2 | 10.7 | 31000 | 36000 | 116.1% | 2 | 30000 | R-454B
215357118 | 3 | Yes | Yes | BRYANT | HMSV-A-CB-O | Non-Ducted Indoor Units | 37MGHAQ36EA3 |  |  | 36000 | 23.1 | 13.1 | 10.7 | 36000 | 36000 | 100% | 2 | 30000 | R-454B
215357109 | 2 | Yes | Yes | BRYANT | HMSV-A-CB-O | Non-Ducted Indoor Units | 37MGHAQ24DA3 |  |  | 24000 | 24 | 13 | 10 | 25000 | 25000 | 100% | 2 | 23600 | R-454B
215351187 | 2.5 | Yes | Yes | MDV | HMSV-A-CB-O | Non-Ducted Indoor Units | M5OX631-30HFN10-M1XD |  |  | 30000 | 24 | 13.2 | 10.7 | 31000 | 36000 | 116.1% | 2 | 30000 | R-454B
215351181 | 2 | Yes | Yes | MDV | HMSV-A-CB-O | Non-Ducted Indoor Units | M4OD30-24HFN10-M1D |  |  | 24000 | 25 | 13.5 | 9.5 | 25000 | 18000 | 72% | 2 | 17800 | R-454B
215357106 | 1.58 | Yes | Yes | BRYANT | HMSV-A-CB-O | Non-Ducted Indoor Units | 37MGHAQ18CA3 |  |  | 19000 | 25 | 15 | 10.5 | 20000 | 19000 | 95% | 2 | 17600 | R-454B
215351193 | 1.5 | Yes | Yes | TCL | HMSV-A-CB-O | Non-Ducted Indoor Units | TMH18HEI2NAO0U24 |  |  | 18000 | 24 | 13 | 10 | 20000 | 15800 | 79% | 2 | 17400 | R-454B
215351194 | 2.25 | Yes | Yes | TCL | HMSV-A-CB-O | Non-Ducted Indoor Units | TMH27HEI2NAO0U24 |  |  | 27000 | 24 | 12 | 10 | 28000 | 19800 | 70.71% | 2 | 19500 | R-454B
215351195 | 2.92 | Yes | Yes | TCL | HMSV-A-CB-O | Non-Ducted Indoor Units | TMH36HEI2NAM5U24 |  |  | 35000 | 22.5 | 12 | 9.5 | 36000 | 25400 | 70.56% | 2 | 22400 | R-454B
215351196 | 3.5 | Yes | Yes | TCL | HMSV-A-CB-O | Non-Ducted Indoor Units | TMH42HEI2NAM0U24 |  |  | 42000 | 22 | 12 | 9.5 | 42000 | 30000 | 71.43% | 2 | 29400 | R-454B
215351185 | 2.5 | Yes | Yes | MDV | HMSV-A-CB-O | Non-Ducted Indoor Units | M5OD30-30HFN10-M1D |  |  | 30000 | 25 | 13 | 10 | 31000 | 26000 | 83.87% | 2 | 26600 | R-454B
215351183 | 2 | Yes | Yes | MDV | HMSV-A-CB-O | Non-Ducted Indoor Units | M4OD31-24HFN10-M1XD |  |  | 24000 | 24 | 13 | 10 | 25000 | 25000 | 100% | 2 | 23600 | R-454B
214783957 | 1.42 | No | Yes | TURBRO | HMSV-A-CB-O | Non-Ducted Indoor Units | GL-M18/O |  |  | 17000 | 22 | 12 | 9 | 19600 | 13800 | 70.41% | 1.8 | 12200 | R-410A
214784527 | 2.37 | Yes | Yes | 1HVAC | HMSV-A-CB-O | Non-Ducted Indoor Units | SC-30Z-HH-M4B |  |  | 28400 | 21 | 12.5 | 10 | 30000 | 22800 | 76% | 1.84 | 27200 | R-410A
215853988 | 3.92 | Yes | Yes | BLUERIDGE | HMSV-A-CB-O | Non-Ducted Indoor Units | BMMZ48HHC |  |  | 47000 | 23 | 12 | 11 | 49000 | 47000 | 95.92% | 2 | 44000 | R-454B
215853991 | 4.25 | Yes | Yes | BLUERIDGE | HMSV-A-CB-O | Non-Ducted Indoor Units | BMMZ55HHC |  |  | 51000 | 22.2 | 12 | 10.5 | 55000 | 47000 | 85.45% | 2 | 44000 | R-454B
215853982 | 2.25 | Yes | Yes | BLUERIDGE | HMSV-A-CB-O | Non-Ducted Indoor Units | BMMZ27HHC |  |  | 27000 | 23 | 12.5 | 10.5 | 27000 | 27000 | 100% | 2 | 25000 | R-454B
215853985 | 3 | Yes | Yes | BLUERIDGE | HMSV-A-CB-O | Non-Ducted Indoor Units | BMMZ36HHC |  |  | 36000 | 23 | 13 | 10.7 | 36000 | 36000 | 100% | 2 | 30000 | R-454B
215853976 | 3.92 | Yes | Yes | BLUERIDGE | HMSV-A-CB-O | Non-Ducted Indoor Units | BMMZ48C |  |  | 47000 | 24 | 12.5 | 10.3 | 48000 | 36000 | 75% | 2 | 38000 | R-454B
215853979 | 1.58 | Yes | Yes | BLUERIDGE | HMSV-A-CB-O | Non-Ducted Indoor Units | BMMZ18HHC |  |  | 19000 | 25 | 15 | 10.4 | 20000 | 19000 | 95% | 2 | 17600 | R-454B
215853970 | 2.25 | Yes | Yes | BLUERIDGE | HMSV-A-CB-O | Non-Ducted Indoor Units | BMMZ27C |  |  | 27000 | 25 | 13 | 9.5 | 27000 | 19000 | 70.37% | 2 | 18400 | R-454B
215853973 | 3 | Yes | Yes | BLUERIDGE | HMSV-A-CB-O | Non-Ducted Indoor Units | BMMZ36C |  |  | 36000 | 24 | 12 | 9.5 | 37000 | 26000 | 70.27% | 2 | 26600 | R-454B
214720253 | 2.83 | Yes | Yes | TOSOT | HMSV-A-CB-O | Non-Ducted Indoor Units | MZ-M36/O |  |  | 34000 | 21 | 12 | 10 | 36000 | 32400 | 90% | 1.82 | 30800 | R-410A
213286784 | 4.58 | Yes | Yes | Wells | HMSV-A-CB-O | Non-Ducted Indoor Units | WMCA-55HFMO |  |  | 55000 | 20 | 10.5 | 9.5 | 55000 | 45500 | 82.73% | 1.8 | 34800 | R-410A
215853967 | 1.5 | Yes | Yes | BLUERIDGE | HMSV-A-CB-O | Non-Ducted Indoor Units | BMMZ18C |  |  | 18000 | 25.1 | 14 | 9.8 | 19000 | 13500 | 71.05% | 2.3 | 13600 | R-454B
214728843 | 1.5 | Yes | Yes | Hessaire | HMSV-A-CB-O | Non-Ducted Indoor Units | HM18 |  |  | 18000 | 22 | 13.3 | 10 | 18000 | 18000 | 100% | 1.99 | 11500 | R-454B
214728844 | 2.25 | Yes | Yes | Hessaire | HMSV-A-CB-O | Non-Ducted Indoor Units | HM27 |  |  | 27000 | 23 | 12.85 | 10 | 27000 | 27000 | 100% | 1.82 | 17600 | R-454B
214837757 | 1.43 | Yes | Yes | DAIKIN | HMSR-A-CB-O | Non-Ducted Indoor Units | 2MXM18AVJU* |  |  | 17200 | 21 | 12 | 10 | 18500 | 13200 | 71.35% | 1.8 | 12000 | R-32
214728292 | 1.5 | Yes | Yes | HISENSE | HMSV-A-CB-O | Non-Ducted Indoor Units | AMW2-18U3TJA |  |  | 18000 | 22 | 13.3 | 10 | 18000 | 18000 | 100% | 1.99 | 11500 | R-454B
214728293 | 2.25 | Yes | Yes | HISENSE | HMSV-A-CB-O | Non-Ducted Indoor Units | AMW3-27U3TQA |  |  | 27000 | 23 | 12.85 | 10 | 27000 | 27000 | 100% | 1.82 | 17600 | R-454B
214720259 | 1.42 | Yes | Yes | TOSOT | HMSV-A-CB-O | Non-Ducted Indoor Units | MZ-M18/O |  |  | 17000 | 21 | 12 | 10 | 18000 | 13600 | 75.56% | 2.22 | 15000 | R-410A
214720257 | 1.93 | Yes | Yes | TOSOT | HMSV-A-CB-O | Non-Ducted Indoor Units | MZ-M24/O |  |  | 23200 | 21 | 12.5 | 10 | 24000 | 21600 | 90% | 2.1 | 23600 | R-410A
214720255 | 2.37 | Yes | Yes | TOSOT | HMSV-A-CB-O | Non-Ducted Indoor Units | MZ-M30/O |  |  | 28400 | 21 | 12.5 | 10 | 30000 | 22800 | 76% | 1.84 | 27200 | R-410A
215223334 | 3 | Yes | Yes | BOSCH | HMSV-A-CB-O | Non-Ducted Indoor Units | BMS500-AAM036-1CSXRD |  |  | 36000 | 24 | 12 | 9.5 | 37000 | 26000 | 70.27% | 2 | 26600 | R-454B
215223337 | 3.92 | Yes | Yes | BOSCH | HMSV-A-CB-O | Non-Ducted Indoor Units | BMS500-AAM048-1CSXRD |  |  | 47000 | 24 | 12.5 | 10.3 | 48000 | 36000 | 75% | 2 | 38000 | R-454B
215223328 | 1.5 | Yes | Yes | BOSCH | HMSV-A-CB-O | Non-Ducted Indoor Units | BMS500-AAM018-1CSXRD |  |  | 18000 | 25.1 | 14 | 9.8 | 19000 | 13500 | 71.05% | 2.3 | 13600 | R-454B
215223331 | 2.25 | Yes | Yes | BOSCH | HMSV-A-CB-O | Non-Ducted Indoor Units | BMS500-AAM027-1CSXRD |  |  | 27000 | 25 | 13 | 9.5 | 27000 | 19000 | 70.37% | 2 | 18400 | R-454B
215223322 | 3 | Yes | Yes | BOSCH | HMSV-A-CB-O | Non-Ducted Indoor Units | BMS500-AAM036-1CSXHD |  |  | 36000 | 23 | 13 | 10.7 | 36000 | 36000 | 100% | 2 | 30000 | R-454B
215223325 | 3.92 | Yes | Yes | BOSCH | HMSV-A-CB-O | Non-Ducted Indoor Units | BMS500-AAM048-1CSXHD |  |  | 47000 | 23 | 12 | 11 | 49000 | 47000 | 95.92% | 2 | 44000 | R-454B
215223316 | 1.58 | Yes | Yes | BOSCH | HMSV-A-CB-O | Non-Ducted Indoor Units | BMS500-AAM018-1CSXHD |  |  | 19000 | 25 | 15 | 10.4 | 20000 | 19000 | 95% | 2 | 17600 | R-454B
215223319 | 2.25 | Yes | Yes | BOSCH | HMSV-A-CB-O | Non-Ducted Indoor Units | BMS500-AAM027-1CSXHD |  |  | 27000 | 23 | 12.5 | 10.5 | 27000 | 27000 | 100% | 2 | 25000 | R-454B
215218913 | 1.5 | Yes | Yes | GREE | HMSV-A-CB-O | Non-Ducted Indoor Units | MUL18HP230V1R32AO |  |  | 18000 | 21 | 12 | 10 | 18000 | 13800 | 76.67% | 2 | 16000 | R-32
215218914 | 2 | Yes | Yes | GREE | HMSV-A-CB-O | Non-Ducted Indoor Units | MUL24HP230V1R32AO |  |  | 24000 | 21 | 13.3 | 10 | 24000 | 21600 | 90% | 2 | 23600 | R-32
215218915 | 2.37 | Yes | Yes | GREE | HMSV-A-CB-O | Non-Ducted Indoor Units | MUL30HP230V1R32AO |  |  | 28400 | 21 | 13.6 | 10 | 30000 | 27000 | 90% | 2.07 | 28000 | R-32
215218916 | 3 | Yes | Yes | GREE | HMSV-A-CB-O | Non-Ducted Indoor Units | MUL36HP230V1R32AO |  |  | 36000 | 21 | 12 | 10 | 36000 | 36000 | 100% | 2.1 | 36000 | R-32
215218917 | 3.5 | Yes | Yes | GREE | HMSV-A-CB-O | Non-Ducted Indoor Units | MUL42HP230V1R32AO |  |  | 42000 | 21 | 13 | 10 | 42000 | 37800 | 90% | 2.1 | 40000 | R-32
214810602 | 1.5 | Yes | Yes | DIYCOOL | HMSV-A-CB-O | Non-Ducted Indoor Units | EZ-18Z-M2 |  |  | 18000 | 21.2 | 12.5 | 9.6 | 19000 | 14000 | 73.68% | 2 | 13500 | R-410A
214810603 | 2.25 | Yes | Yes | DIYCOOL | HMSV-A-CB-O | Non-Ducted Indoor Units | EZ-27Z-M3 |  |  | 27000 | 22 | 12 | 9.5 | 27000 | 19000 | 70.37% | 1.9 | 20000 | R-410A
212365442 | 4.58 | Yes | Yes | Custom Comfort | HMSV-A-CB-O | Non-Ducted Indoor Units | CCOXHAMZ555HP |  |  | 55000 | 22 | 10.5 | 9.5 | 55000 | 46000 | 83.64% | 1.9 | 34400 | R-410A
215213805 | 3 | Yes | Yes | DIRECT AIR | HMSV-A-CB-O | Non-Ducted Indoor Units | DIRM4-36HXPRO28-4Z |  |  | 36000 | 23 | 13 | 10.7 | 36000 | 36000 | 100% | 2 | 30000 | R-454B
215213808 | 3.92 | Yes | Yes | DIRECT AIR | HMSV-A-CB-O | Non-Ducted Indoor Units | DIRM4-48HXPRO28-5Z |  |  | 47000 | 23 | 12 | 11 | 49000 | 47000 | 95.92% | 2 | 44000 | R-454B
215213799 | 1.58 | Yes | Yes | DIRECT AIR | HMSV-A-CB-O | Non-Ducted Indoor Units | DIRM4-18HXPRO28-2Z |  |  | 19000 | 25 | 15 | 10.4 | 20000 | 19000 | 95% | 2 | 17600 | R-454B
215213802 | 2.25 | Yes | Yes | DIRECT AIR | HMSV-A-CB-O | Non-Ducted Indoor Units | DIRM4-28HXPRO28-3Z |  |  | 27000 | 23 | 12.5 | 10.5 | 27000 | 27000 | 100% | 2 | 25000 | R-454B
215213793 | 3 | Yes | Yes | DIRECT AIR | HMSV-A-CB-O | Non-Ducted Indoor Units | DIRM4-36DA25-4Z |  |  | 36000 | 24 | 12 | 9.5 | 37000 | 26000 | 70.27% | 2 | 26600 | R-454B
215213796 | 3.92 | Yes | Yes | DIRECT AIR | HMSV-A-CB-O | Non-Ducted Indoor Units | DIRM4-48DA25-5Z |  |  | 47000 | 24 | 12.5 | 10.3 | 48000 | 36000 | 75% | 2 | 38000 | R-454B
215213787 | 1.5 | Yes | Yes | DIRECT AIR | HMSV-A-CB-O | Non-Ducted Indoor Units | DIRM4-18DA25-2Z |  |  | 18000 | 25.1 | 14 | 9.8 | 19000 | 13500 | 71.05% | 2.3 | 13600 | R-454B
215213790 | 2.25 | Yes | Yes | DIRECT AIR | HMSV-A-CB-O | Non-Ducted Indoor Units | DIRM4-27DA25-3Z |  |  | 27000 | 23 | 12.5 | 10.5 | 27000 | 27000 | 100% | 2 | 25000 | R-454B
214810590 | 1.5 | Yes | Yes | 1HVAC | HMSV-A-CB-O | Non-Ducted Indoor Units | EZ-18Z-M2 |  |  | 18000 | 21.2 | 12.5 | 9.6 | 19000 | 14000 | 73.68% | 2 | 13500 | R-410A
214810591 | 2.25 | Yes | Yes | 1HVAC | HMSV-A-CB-O | Non-Ducted Indoor Units | EZ-27Z-M3 |  |  | 27000 | 22 | 12 | 9.5 | 27000 | 19000 | 70.37% | 1.9 | 20000 | R-410A
214810596 | 1.5 | Yes | Yes | InfinityLiving | HMSV-A-CB-O | Non-Ducted Indoor Units | EZ-18Z-M2 |  |  | 18000 | 21.2 | 12.5 | 9.6 | 19000 | 14000 | 73.68% | 2 | 13500 | R-410A
214810597 | 2.25 | Yes | Yes | InfinityLiving | HMSV-A-CB-O | Non-Ducted Indoor Units | EZ-27Z-M3 |  |  | 27000 | 22 | 12 | 9.5 | 27000 | 19000 | 70.37% | 1.9 | 20000 | R-410A
214810608 | 1.5 | Yes | Yes | PolarWave | HMSV-A-CB-O | Non-Ducted Indoor Units | EZ-18Z-M2 |  |  | 18000 | 21.2 | 12.5 | 9.6 | 19000 | 14000 | 73.68% | 2 | 13500 | R-410A
214810609 | 2.25 | Yes | Yes | PolarWave | HMSV-A-CB-O | Non-Ducted Indoor Units | EZ-27Z-M3 |  |  | 27000 | 22 | 12 | 9.5 | 27000 | 19000 | 70.37% | 1.9 | 20000 | R-410A
215213725 | 3 | Yes | Yes | NAPOLEON | HMSV-A-CB-O | Non-Ducted Indoor Units | NDHAMB-36-O |  |  | 36000 | 23 | 13 | 10.7 | 36000 | 36000 | 100% | 2 | 30000 | R-454B
215213728 | 3 | Yes | Yes | CONTINENTAL | HMSV-A-CB-O | Non-Ducted Indoor Units | CDHAMB-36-O |  |  | 36000 | 23 | 13 | 10.7 | 36000 | 36000 | 100% | 2 | 30000 | R-454B
215213722 | 2.25 | Yes | Yes | CONTINENTAL | HMSV-A-CB-O | Non-Ducted Indoor Units | CDHAMB-27-O |  |  | 27000 | 23 | 12.5 | 10.5 | 27000 | 27000 | 100% | 2 | 25000 | R-454B
214438131 | 3 | Yes | Yes | GOODMAN | HMSV-A-CB-O | Non-Ducted Indoor Units | MST363G22MHAA |  |  | 36000 | 21 | 12 | 10.9 | 36000 | 36000 | 100% | 1.95 | 27400 | R-410A
214438134 | 4 | Yes | Yes | GOODMAN | HMSV-A-CB-O | Non-Ducted Indoor Units | MST483G22MHAA |  |  | 48000 | 21.2 | 11 | 10 | 49000 | 45000 | 91.84% | 2 | 39000 | R-410A
214442637 | 4 | Yes | Yes | CENTURY | HMSV-A-CB-O | Non-Ducted Indoor Units | A-VMH48PV-1 |  |  | 48000 | 21.8 | 11.7 | 9.8 | 49000 | 45000 | 91.84% | 2 | 36000 | R-410A
214861692 | 1.58 | Yes | Yes | MDV | HMSV-A-CB-O | Non-Ducted Indoor Units | M3OD31-18HFN10-M1XD |  |  | 19000 | 25 | 15 | 10.5 | 20000 | 19000 | 95% | 2 | 17600 | R-454B
214438125 | 1.58 | No | Yes | GOODMAN | HMSV-A-CB-O | Non-Ducted Indoor Units | MST183G22MHAA |  |  | 19000 | 20.5 | 12.5 | 9 | 20000 | 18000 | 90% | 1.8 | 13500 | R-410A
214438128 | 2.25 | Yes | Yes | GOODMAN | HMSV-A-CB-O | Non-Ducted Indoor Units | MST273G22MHAA |  |  | 27000 | 20.5 | 11.8 | 9.6 | 27000 | 27000 | 100% | 1.8 | 22400 | R-410A
214432060 | 2.33 | Yes | Yes | Multi MFG | HMSV-A-CB-O | Non-Ducted Indoor Units | 28MPC3-HH-A |  |  | 28000 | 23 | 12.5 | 10.6 | 28000 | 25000 | 89.29% | 1.8 | 26600 | R-410A
214432063 | 4.58 | Yes | Yes | Multi MFG | HMSV-A-CB-O | Non-Ducted Indoor Units | 55MPC5-HH-A |  |  | 55000 | 22 | 10.5 | 9.5 | 55000 | 46000 | 83.64% | 1.9 | 34400 | R-410A
214848483 | 2 | Yes | Yes | LG | HMSV-A-CB-O | Non-Ducted Indoor Units | KUMXB241A |  |  | 24000 | 22.5 | 12.5 | 9.8 | 24600 | 17300 | 70.33% | 2.3 | 15300 | R-32
214848481 | 1.5 | Yes | Yes | LG | HMSV-A-CB-O | Non-Ducted Indoor Units | KUMXB181A |  |  | 18000 | 22.5 | 13.5 | 9.8 | 22000 | 15800 | 71.82% | 2.2 | 14800 | R-32
214848477 | 2.37 | Yes | Yes | LG | HMSV-A-CB-O | Non-Ducted Indoor Units | KUMXA301A |  |  | 28400 | 20 | 12.5 | 9.8 | 30000 | 23000 | 76.67% | 1.85 | 19900 | R-32
207643149 | 3 | Yes | Yes | TEMPSTAR | HMSV-A-CB-O | Non-Ducted Indoor Units | DLCMHBH36DAK |  |  | 36000 | 20 | 12.5 | 9.7 | 37000 | 36000 | 97.3% | 1.9 | 35000 | R-410A
212920659 | 4.58 | Yes | Yes | Bladex | HMSV-A-CB-O | Non-Ducted Indoor Units | B50A-55SPHP1 |  |  | 55000 | 20 | 10.5 | 9.5 | 55000 | 45500 | 82.73% | 1.8 | 34800 | R-410A
214415107 | 3 | Yes | Yes | CENTURY | HMSV-A-CB-O | Non-Ducted Indoor Units | A-VMH36QV-1A |  |  | 36000 | 22.4 | 12.5 | 10.9 | 36000 | 37000 | 102.8% | 2 | 27400 | R-410A
207643065 | 3 | Yes | Yes | HEIL | HMSV-A-CB-O | Non-Ducted Indoor Units | DLCMHBH36DAK |  |  | 36000 | 20 | 12.5 | 9.7 | 37000 | 36000 | 97.3% | 1.9 | 35000 | R-410A
214389536 | 4.58 | Yes | Yes | ICONIC AIR SOLUTION | HMSV-A-CB-O | Non-Ducted Indoor Units | ICMZ60EK |  |  | 55000 | 20 | 10.5 | 9.5 | 55000 | 45500 | 82.73% | 1.8 | 34800 | R-410A
214232458 | 4.58 | Yes | Yes | KERR | HMSV-A-CB-O | Non-Ducted Indoor Units | A-KMH55PV-1 |  |  | 55000 | 22 | 10.5 | 9.5 | 55000 | 46000 | 83.64% | 1.9 | 34400 | R-410A
214389530 | 3 | Yes | Yes | ICONIC AIR SOLUTION | HMSV-A-CB-O | Non-Ducted Indoor Units | ICMZ36DK |  |  | 36000 | 20 | 12.5 | 9.7 | 37000 | 36000 | 97.3% | 1.9 | 35000 | R-410A
214389533 | 4 | Yes | Yes | ICONIC AIR SOLUTION | HMSV-A-CB-O | Non-Ducted Indoor Units | ICMZ48EK |  |  | 48000 | 21.2 | 11 | 10 | 49000 | 45000 | 91.84% | 2 | 39000 | R-410A
214389527 | 2.33 | Yes | Yes | ICONIC AIR SOLUTION | HMSV-A-CB-O | Non-Ducted Indoor Units | ICMZ27CK |  |  | 28000 | 22.6 | 11.8 | 9.8 | 28000 | 25000 | 89.29% | 1.8 | 25600 | R-410A
214389524 | 2 | Yes | Yes | ICONIC AIR SOLUTION | HMSV-A-CB-O | Non-Ducted Indoor Units | ICMZ24CK |  |  | 24000 | 22.3 | 12.5 | 9.6 | 24000 | 17000 | 70.83% | 1.83 | 18000 | R-410A
214389521 | 1.58 | No | Yes | ICONIC AIR SOLUTION | HMSV-A-CB-O | Non-Ducted Indoor Units | ICMZ18BK |  |  | 19000 | 20.5 | 12.5 | 9 | 20000 | 18000 | 90% | 1.8 | 13500 | R-410A
214383445 | 3 | Yes | Yes | FRANKLIN | HMSV-A-CB-O | Non-Ducted Indoor Units | MST363F25MHAA |  |  | 36000 | 22.4 | 12.5 | 10.9 | 36000 | 37000 | 102.8% | 2 | 27400 | R-410A
214383448 | 4 | Yes | Yes | FRANKLIN | HMSV-A-CB-O | Non-Ducted Indoor Units | MST483F25MHAA |  |  | 48000 | 21.8 | 11.7 | 9.8 | 49000 | 45000 | 91.84% | 2 | 36000 | R-410A
214389463 | 1.5 | Yes | Yes | TOSOT | HMSV-A-CB-O | Non-Ducted Indoor Units | TM18HPO |  |  | 18000 | 21 | 12 | 10 | 19000 | 13600 | 71.58% | 2.2 | 15200 | R-410A
214383439 | 1.58 | Yes | Yes | FRANKLIN | HMSV-A-CB-O | Non-Ducted Indoor Units | MST183F25MHAA |  |  | 19000 | 22 | 12.5 | 9.8 | 20000 | 19700 | 98.5% | 1.9 | 15000 | R-410A
214383442 | 2.25 | Yes | Yes | FRANKLIN | HMSV-A-CB-O | Non-Ducted Indoor Units | MST273F25MHAA |  |  | 27000 | 21.8 | 12.2 | 10 | 27000 | 27000 | 100% | 1.8 | 23000 | R-410A
214377785 | 3 | Yes | Yes | Kepler | HMSV-A-CB-O | Non-Ducted Indoor Units | ODUM4OX630-36HFN1-M1X |  |  | 36000 | 22.4 | 12.5 | 10.9 | 36000 | 37000 | 102.8% | 2 | 27400 | R-410A
214377788 | 4 | Yes | Yes | Kepler | HMSV-A-CB-O | Non-Ducted Indoor Units | ODUM5OG-48HFN1-M-[X] |  |  | 48000 | 21.8 | 11.7 | 9.8 | 49000 | 45000 | 91.84% | 2 | 36000 | R-410A
214377791 | 4.58 | Yes | Yes | Kepler | HMSV-A-CB-O | Non-Ducted Indoor Units | ODUM5OA-55HFN1-M-[X] |  |  | 55000 | 22 | 10.5 | 9.5 | 55000 | 46000 | 83.64% | 1.9 | 34400 | R-410A
214377779 | 2.25 | Yes | Yes | Kepler | HMSV-A-CB-O | Non-Ducted Indoor Units | ODUM3OK-27HFN1-M |  |  | 27000 | 21.8 | 12.2 | 10 | 27000 | 27000 | 100% | 1.8 | 23000 | R-410A
214377782 | 3 | Yes | Yes | Kepler | HMSV-A-CB-O | Non-Ducted Indoor Units | ODUM4OI-36HFN1-M |  |  | 36000 | 22.2 | 13.6 | 10.3 | 37000 | 36000 | 97.3% | 1.9 | 33000 | R-410A
214848473 | 1.5 | Yes | Yes | LG | HMSV-A-CB-O | Non-Ducted Indoor Units | KUMXA181A |  |  | 18000 | 20 | 13.5 | 9.8 | 22000 | 19800 | 90% | 1.85 | 13900 | R-32
214377776 | 1.58 | Yes | Yes | Kepler | HMSV-A-CB-O | Non-Ducted Indoor Units | ODUM2OI-18HFN1-M |  |  | 19000 | 22 | 12.5 | 9.8 | 20000 | 19700 | 98.5% | 1.9 | 15000 | R-410A
214848475 | 2 | Yes | Yes | LG | HMSV-A-CB-O | Non-Ducted Indoor Units | KUMXA241A |  |  | 24000 | 21 | 13.5 | 9.8 | 26000 | 22000 | 84.62% | 1.85 | 17800 | R-32
215792867 | 3.5 | Yes | Yes | Ruud | HMSV-A-CB-O | Non-Ducted Indoor Units | FPHMR42A3D |  |  | 42000 | 22 | 12 | 9.5 | 48000 | 36000 | 75% | 1.92 | 28200 | R-454B
215792870 | 3 | Yes | Yes | Ruud | HMSV-A-CB-O | Non-Ducted Indoor Units | FPHMR36A3D |  |  | 36000 | 22 | 12.85 | 10 | 36000 | 36000 | 100% | 1.92 | 22600 | R-454B
215792860 | 1.5 | Yes | Yes | Ruud | HMSV-A-CB-O | Non-Ducted Indoor Units | FPHMR18A3D |  |  | 18000 | 22 | 13.3 | 10 | 18000 | 18000 | 100% | 1.99 | 11500 | R-454B
215792863 | 2.25 | Yes | Yes | Ruud | HMSV-A-CB-O | Non-Ducted Indoor Units | FPHMR27A3D |  |  | 27000 | 23 | 12.85 | 10 | 27000 | 27000 | 100% | 1.82 | 17600 | R-454B
215792858 | 3 | Yes | Yes | Rheem | HMSV-A-CB-O | Non-Ducted Indoor Units | FPHMR36A3D |  |  | 36000 | 22 | 12.85 | 10 | 36000 | 36000 | 100% | 1.92 | 22600 | R-454B
215792855 | 3.5 | Yes | Yes | Rheem | HMSV-A-CB-O | Non-Ducted Indoor Units | FPHMR42A3D |  |  | 42000 | 22 | 12 | 9.5 | 48000 | 36000 | 75% | 1.92 | 28200 | R-454B
215792851 | 2.25 | Yes | Yes | Rheem | HMSV-A-CB-O | Non-Ducted Indoor Units | FPHMR27A3D |  |  | 27000 | 23 | 12.85 | 10 | 27000 | 27000 | 100% | 1.82 | 17600 | R-454B
214584775 | 2 | No | Yes | OLMO | HMSV-A-CB-O | Non-Ducted Indoor Units | OS-MSR24-230VO |  |  | 24000 | 22 | 12.5 | 9.05 | 24000 | 24000 | 100% | 1.84 | 15000 | R-410A
214584776 | 2.67 | No | Yes | OLMO | HMSV-A-CB-O | Non-Ducted Indoor Units | OS-MSR36-230VO |  |  | 32000 | 21 | 12.5 | 9 | 36000 | 36000 | 100% | 1.84 | 22400 | R-410A
214584777 | 1.5 | Yes | Yes | OLMO | HMSV-A-CB-O | Non-Ducted Indoor Units | OS-MSR18-230VO |  |  | 18000 | 21 | 12.5 | 9.5 | 18000 | 18000 | 100% | 1.84 | 12700 | R-410A
214594897 | 4.58 | Yes | Yes | COMFORTSTAR | HMSV-A-CB-O | Non-Ducted Indoor Units | CVH-60-5SH |  |  | 55000 | 22 | 10.5 | 9.5 | 55000 | 46000 | 83.64% | 1.9 | 34400 | R-410A
214797736 | 1.58 | Yes | Yes | Multi MFG | HMSV-A-CB-O | Non-Ducted Indoor Units | 19MPC2-HH-A |  |  | 19000 | 22 | 12.5 | 9.8 | 20000 | 19700 | 98.5% | 1.9 | 15000 | R-410A
214810329 | 2.83 | Yes | Yes | WILLIS | HMSV-A-CB-O | Non-Ducted Indoor Units | MZUHW36KCH21S2-O |  |  | 34000 | 21 | 12 | 10 | 36000 | 32400 | 90% | 1.82 | 30800 | R-410A
214810330 | 3 | Yes | Yes | WILLIS | HMSV-A-CB-O | Non-Ducted Indoor Units | MZUHW42KCH21S2-O |  |  | 36000 | 21 | 12 | 10 | 40000 | 32400 | 81% | 1.92 | 35600 | R-410A
214810331 | 1.42 | Yes | Yes | WILLIS | HMSV-A-CB-O | Non-Ducted Indoor Units | MZUHW18KCH21S2-O |  |  | 17000 | 21 | 12 | 10 | 18000 | 13600 | 75.56% | 2.22 | 15000 | R-410A
214810332 | 1.93 | Yes | Yes | WILLIS | HMSV-A-CB-O | Non-Ducted Indoor Units | MZUHW24KCH21S2-O |  |  | 23200 | 21 | 12.5 | 10 | 24000 | 21600 | 90% | 2.1 | 23600 | R-410A
214810333 | 2.37 | Yes | Yes | WILLIS | HMSV-A-CB-O | Non-Ducted Indoor Units | MZUHW30KCH21S2-O |  |  | 28400 | 21 | 12.5 | 10 | 30000 | 22800 | 76% | 1.84 | 27200 | R-410A
214784530 | 3 | Yes | Yes | 1HVAC | HMSV-A-CB-O | Non-Ducted Indoor Units | SC-42Z-HH-M5B |  |  | 36000 | 21 | 12 | 10 | 40000 | 32400 | 81% | 1.92 | 35600 | R-410A
213732659 | 4 | Yes | Yes | SENVILLE | HMSV-A-CB-O | Non-Ducted Indoor Units | SENA-48HF-MOB |  |  | 48000 | 21.8 | 11.7 | 9.8 | 49000 | 45000 | 91.84% | 2 | 36000 | R-410A
215213719 | 2.25 | Yes | Yes | NAPOLEON | HMSV-A-CB-O | Non-Ducted Indoor Units | NDHAMB-27-O |  |  | 27000 | 23 | 12.5 | 10.5 | 27000 | 27000 | 100% | 2 | 25000 | R-454B
214291424 | 2 | Yes | Yes | AUX | HMSV-A-CB-O | Non-Ducted Indoor Units | ASPR24HPMULO |  |  | 24000 | 23 | 12.5 | 10 | 24000 | 21600 | 90% | 2 | 23600 | R-32
214291425 | 2.5 | Yes | Yes | AUX | HMSV-A-CB-O | Non-Ducted Indoor Units | ASPR30HPMULO |  |  | 30000 | 23 | 12.5 | 10 | 30000 | 24600 | 82% | 2 | 27200 | R-32
214291426 | 3 | Yes | Yes | AUX | HMSV-A-CB-O | Non-Ducted Indoor Units | ASPR36HPMULO |  |  | 36000 | 23 | 12.3 | 10 | 36000 | 25600 | 71.11% | 2 | 30800 | R-32
214291427 | 3.08 | Yes | Yes | AUX | HMSV-A-CB-O | Non-Ducted Indoor Units | ASPR42HPMULO |  |  | 37000 | 22 | 12 | 10 | 40000 | 32400 | 81% | 2 | 35600 | R-32
214291428 | 1.5 | Yes | Yes | AUX | HMSV-A-CB-O | Non-Ducted Indoor Units | ASUM18HPMULO |  |  | 18000 | 23.3 | 12.5 | 11 | 21000 | 21800 | 103.8% | 2 | 18100 | R-32
214291429 | 3 | Yes | Yes | AUX | HMSV-A-CB-O | Non-Ducted Indoor Units | ASUM36HPMULO |  |  | 36000 | 24 | 12.5 | 11 | 36000 | 33000 | 91.67% | 2 | 30000 | R-32
214291430 | 3.5 | Yes | Yes | AUX | HMSV-A-CB-O | Non-Ducted Indoor Units | ASUM42HPMULO |  |  | 42000 | 24 | 12.5 | 10.5 | 42000 | 34000 | 80.95% | 2 | 33000 | R-32
214291431 | 2 | Yes | Yes | AUX | HMSV-A-CB-O | Non-Ducted Indoor Units | ASUM24HPMULO |  |  | 24000 | 24 | 13 | 10.5 | 26000 | 26000 | 100% | 2.1 | 27600 | R-32
214931586 | 1.5 | Yes | Yes | GREE | HMSV-A-CB-O | Non-Ducted Indoor Units | GWHD(18)ND6MO |  |  | 18000 | 21 | 12 | 10 | 18000 | 13800 | 76.67% | 2 | 16000 | R-32
214931587 | 2 | Yes | Yes | GREE | HMSV-A-CB-O | Non-Ducted Indoor Units | GWHD(24)ND6MO |  |  | 24000 | 21 | 13.3 | 10 | 24000 | 21600 | 90% | 2 | 23600 | R-32
214931588 | 2.37 | Yes | Yes | GREE | HMSV-A-CB-O | Non-Ducted Indoor Units | GWHD(30)ND6MO |  |  | 28400 | 21 | 13.6 | 10 | 30000 | 27000 | 90% | 2.07 | 28000 | R-32
214931589 | 3 | Yes | Yes | GREE | HMSV-A-CB-O | Non-Ducted Indoor Units | GWHD(36)ND6MO |  |  | 36000 | 21 | 12 | 10 | 36000 | 36000 | 100% | 2.1 | 36000 | R-32
214931590 | 3.5 | Yes | Yes | GREE | HMSV-A-CB-O | Non-Ducted Indoor Units | GWHD(42)ND6MO |  |  | 42000 | 21 | 13 | 10 | 42000 | 37800 | 90% | 2.1 | 40000 | R-32
214291423 | 1.48 | Yes | Yes | AUX | HMSV-A-CB-O | Non-Ducted Indoor Units | ASPR18HPMULO |  |  | 17700 | 22 | 12.3 | 10 | 18000 | 14500 | 80.56% | 2 | 14700 | R-32
209424843 | 1.42 | No | Yes | TCL | HMSV-A-CB-O | Non-Ducted Indoor Units | TUM-18HA2/I2I22-21ES |  |  | 17000 | 22 | 12 | 9 | 19600 | 13800 | 70.41% | 1.8 | 12200 | R-410A
214914954 | 2 | Yes | Yes | LG | HMSV-A-CB-O | Non-Ducted Indoor Units | ZRUN024GSS0 |  |  | 24000 | 20.05 | 14.8 | 10.2 | 27000 | 27000 | 100% | 2.16 | 17000 | R-32
214914950 | 3 | Yes | Yes | LG | HMSV-A-CB-O | Non-Ducted Indoor Units | ZRUM036GSS0 |  |  | 36000 | 23 | 15.5 | 10.6 | 42000 | 42000 | 100% | 2.3 | 26000 | R-32
214837934 | 1.5 | Yes | Yes | PANASONIC | HMSV-A-CB-O | Non-Ducted Indoor Units | CU-2Z18ABUC |  |  | 18000 | 22.5 | 15 | 12.5 | 22000 | 22000 | 100% | 2.15 | 24600 | R-32
214837935 | 1.83 | Yes | Yes | PANASONIC | HMSV-A-CB-O | Non-Ducted Indoor Units | CU-3Z22ABUC |  |  | 22000 | 24.5 | 12.75 | 10.7 | 26000 | 23000 | 88.46% | 2.28 | 25600 | R-32
214837758 | 1.92 | Yes | Yes | DAIKIN | HMSR-A-CB-O | Non-Ducted Indoor Units | 3MXM24AVJU* |  |  | 23000 | 21 | 12 | 10 | 24000 | 18900 | 78.75% | 1.8 | 15500 | R-32
214837759 | 2.85 | Yes | Yes | DAIKIN | HMSR-A-CB-O | Non-Ducted Indoor Units | 4MXM36AVJU* |  |  | 34200 | 20 | 10 | 9.5 | 34600 | 24400 | 70.52% | 1.8 | 21600 | R-32
214837760 | 1.43 | Yes | Yes | DAIKIN | HMSR-A-CB-O | Non-Ducted Indoor Units | 2MXT18AVJU* |  |  | 17200 | 21 | 12 | 10 | 18000 | 20600 | 114.4% | 1.8 | 12000 | R-32
214837761 | 1.43 | Yes | Yes | DAIKIN | HMSR-A-CB-O | Non-Ducted Indoor Units | 2MXTH18AVJU* |  |  | 17200 | 21 | 12 | 10 | 18000 | 20600 | 114.4% | 1.8 | 12000 | R-32
214232438 | 3 | Yes | Yes | Multi MFG | HMSV-A-CB-O | Non-Ducted Indoor Units | 36MPC4-HH-A |  |  | 36000 | 22.2 | 13.6 | 10.3 | 37000 | 36000 | 97.3% | 1.9 | 33000 | R-410A
214232441 | 4 | Yes | Yes | Multi MFG | HMSV-A-CB-O | Non-Ducted Indoor Units | 48MPC5-HH-A |  |  | 48000 | 21.8 | 11.7 | 9.8 | 49000 | 45000 | 91.84% | 2 | 36000 | R-410A
214232455 | 4.58 | Yes | Yes | COMFORT-AIRE | HMSV-A-CB-O | Non-Ducted Indoor Units | A-VMH55PV-1 |  |  | 55000 | 22 | 10.5 | 9.5 | 55000 | 46000 | 83.64% | 1.9 | 34400 | R-410A
214232423 | 3 | Yes | Yes | Bladex | HMSV-A-CB-O | Non-Ducted Indoor Units | B40X-36SPHP1S* |  |  | 36000 | 22.4 | 12.5 | 10.9 | 36000 | 37000 | 102.8% | 2 | 27400 | R-410A
214232426 | 4 | Yes | Yes | Bladex | HMSV-A-CB-O | Non-Ducted Indoor Units | B50G-48SPHP1* |  |  | 48000 | 21.8 | 11.7 | 9.8 | 49000 | 45000 | 91.84% | 2 | 36000 | R-410A
214232429 | 4.58 | Yes | Yes | Bladex | HMSV-A-CB-O | Non-Ducted Indoor Units | B50A-55SPHP1* |  |  | 55000 | 22 | 10.5 | 9.5 | 55000 | 46000 | 83.64% | 1.9 | 34400 | R-410A
214232417 | 2.33 | Yes | Yes | Bladex | HMSV-A-CB-O | Non-Ducted Indoor Units | B30I-28SPHP1* |  |  | 28000 | 23 | 12.5 | 10.6 | 28000 | 25000 | 89.29% | 1.8 | 26600 | R-410A
214232420 | 3 | Yes | Yes | Bladex | HMSV-A-CB-O | Non-Ducted Indoor Units | B40I-36SPHP1* |  |  | 36000 | 22.2 | 13.6 | 10.3 | 37000 | 36000 | 97.3% | 1.9 | 33000 | R-410A
214232411 | 1.58 | Yes | Yes | Bladex | HMSV-A-CB-O | Non-Ducted Indoor Units | B20I-18SPHP1* |  |  | 19000 | 22 | 12.5 | 9.8 | 20000 | 19700 | 98.5% | 1.9 | 15000 | R-410A
214232414 | 2.25 | Yes | Yes | Bladex | HMSV-A-CB-O | Non-Ducted Indoor Units | B30K-27SPHP1* |  |  | 27000 | 21.8 | 12.2 | 10 | 27000 | 27000 | 100% | 1.8 | 23000 | R-410A
212615016 | 2.33 | Yes | Yes | Relief Sciences | HMSV-A-CB-O | Non-Ducted Indoor Units | LANG27OD35-3 |  |  | 28000 | 22.6 | 11.8 | 9.8 | 28000 | 25000 | 89.29% | 1.8 | 25600 | R-410A
213785768 | 3 | Yes | Yes | Mitsutomo | HMSV-A-CB-O | Non-Ducted Indoor Units | HO-MQ36-AC-Q |  |  | 36000 | 21 | 12 | 10.9 | 36000 | 36000 | 100% | 1.95 | 27400 | R-410A
212510994 | 3.5 | No | Yes | HAXXAIR | HMSV-A-CB-O | Non-Ducted Indoor Units | HVHM-42T2D |  |  | 42000 | 20 | 10.5 | 8.95 | 41500 | 36000 | 86.75% | 1.84 | 27000 | R-410A
213769961 | 4 | Yes | Yes | AI AIR CONDITIONING | HMSV-A-CB-O | Non-Ducted Indoor Units | A5MO22-48N1-M1H |  |  | 48000 | 21.2 | 11 | 10 | 49000 | 45000 | 91.84% | 2 | 39000 | R-410A
213785765 | 2.25 | Yes | Yes | Mitsutomo | HMSV-A-CB-O | Non-Ducted Indoor Units | HO-MT28-AC-Q |  |  | 27000 | 20.5 | 11.8 | 9.6 | 27000 | 27000 | 100% | 1.8 | 22400 | R-410A
214608822 | 5 | No | Yes | TOSOT | HMSV-A-CB-O | Non-Ducted Indoor Units | TVRF-V60WL/C |  |  | 60000 | 21 | 11 | 9.2 | 60000 | 42000 | 70% | 2.1 | 42000 | R-410A
213769964 | 4.58 | Yes | Yes | AI AIR CONDITIONING | HMSV-A-CB-O | Non-Ducted Indoor Units | A5MO22-55N1-M1H |  |  | 55000 | 20 | 10.5 | 9.5 | 55000 | 45500 | 82.73% | 1.8 | 34800 | R-410A
213769955 | 2.25 | Yes | Yes | AI AIR CONDITIONING | HMSV-A-CB-O | Non-Ducted Indoor Units | A3MO22-27N1-M1H |  |  | 27000 | 20.5 | 11.8 | 9.6 | 27000 | 27000 | 100% | 1.8 | 22400 | R-410A
213769958 | 3 | Yes | Yes | AI AIR CONDITIONING | HMSV-A-CB-O | Non-Ducted Indoor Units | A4MO22-36N1-M1H |  |  | 36000 | 21 | 12 | 10.9 | 36000 | 36000 | 100% | 1.95 | 27400 | R-410A
213769952 | 1.58 | No | Yes | AI AIR CONDITIONING | HMSV-A-CB-O | Non-Ducted Indoor Units | A2MO22-18N1-M1H |  |  | 19000 | 20.5 | 12.5 | 9 | 20000 | 18000 | 90% | 1.8 | 13500 | R-410A
201835526 | 3 | No | Yes | ARCOAIRE | HMSV-A-CB-O | Non-Ducted Indoor Units | DLCMRAH36DAK |  |  | 36000 | 21.4 | 10.5 | 8.6 | 36000 | 26200 | 72.78% | 1.8 | 23600 | R-410A
213479404 | 2.33 | Yes | Yes | CanAir | HMSV-A-CB-O | Non-Ducted Indoor Units | C28MC328H21 |  |  | 28000 | 23 | 12.5 | 10.6 | 28000 | 25000 | 89.29% | 1.8 | 26600 | R-410A
211174349 | 2.83 | Yes | Yes | BOREAL | HMSV-A-CB-O | Non-Ducted Indoor Units | MBRS36HPJ1OE |  |  | 34000 | 21 | 12 | 10 | 36000 | 32400 | 90% | 1.82 | 30800 | R-410A
211174350 | 3 | Yes | Yes | BOREAL | HMSV-A-CB-O | Non-Ducted Indoor Units | MBRS42HPJ1OE |  |  | 36000 | 21 | 12 | 10 | 40000 | 32400 | 81% | 1.92 | 35600 | R-410A
212940825 | 3 | Yes | Yes | CENTURY | HMSV-A-CB-O | Non-Ducted Indoor Units | A-VMH36QV-1 |  |  | 36000 | 22.2 | 13.6 | 10.3 | 37000 | 36000 | 97.3% | 1.9 | 33000 | R-410A
213927622 | 3 | Yes | Yes | MAXI AIR | HMSV-A-CB-O | Non-Ducted Indoor Units | NE-T53-MULTI36E |  |  | 36000 | 22.2 | 13.6 | 10.3 | 37000 | 36000 | 97.3% | 1.9 | 33000 | R-410A
214065608 | 2.33 | Yes | Yes | Bladex | HMSV-A-CB-O | Non-Ducted Indoor Units | B30I-28SPHP1 |  |  | 28000 | 22.6 | 11.8 | 9.8 | 28000 | 25000 | 89.29% | 1.8 | 25600 | R-410A
201771974 | 3 | No | Yes | MIDEA | HMSV-A-CB-O | Non-Ducted Indoor Units | DLCMRAH36DAK |  |  | 36000 | 21.4 | 10.5 | 8.6 | 36000 | 26200 | 72.78% | 1.8 | 23600 | R-410A
207641258 | 2.33 | Yes | Yes | MDV | HMSV-A-CB-O | Non-Ducted Indoor Units | M3OI-28HFN1-M* |  |  | 28000 | 22.6 | 11.8 | 9.8 | 28000 | 25000 | 89.29% | 1.8 | 25600 | R-410A
213927613 | 2.33 | Yes | Yes | QUEBEC VAIR | HMSV-A-CB-O | Non-Ducted Indoor Units | NE-T53-MULTI28E |  |  | 28000 | 23 | 12.5 | 10.6 | 28000 | 25000 | 89.29% | 1.8 | 26600 | R-410A
213927616 | 3 | Yes | Yes | QUEBEC VAIR | HMSV-A-CB-O | Non-Ducted Indoor Units | NE-T53-MULTI36E |  |  | 36000 | 22.2 | 13.6 | 10.3 | 37000 | 36000 | 97.3% | 1.9 | 33000 | R-410A
213732668 | 4 | Yes | Yes | ZERO | HMSV-A-CB-O | Non-Ducted Indoor Units | Z5SOV-48HDM-US |  |  | 48000 | 21.2 | 11 | 10 | 49000 | 45000 | 91.84% | 2 | 39000 | R-410A
213927543 | 2 | Yes | Yes | SHARP | HMSV-A-CB-O | Non-Ducted Indoor Units | AE-X3M24BU |  |  | 24000 | 24 | 14 | 11.5 | 26000 | 21200 | 81.54% | 2.3 | 25000 | R-32
213732656 | 3 | Yes | Yes | SENVILLE | HMSV-A-CB-O | Non-Ducted Indoor Units | SENA-36HF-MOB |  |  | 36000 | 22.4 | 12.5 | 10.9 | 36000 | 37000 | 102.8% | 2 | 27400 | R-410A
213732650 | 1.58 | Yes | Yes | SENVILLE | HMSV-A-CB-O | Non-Ducted Indoor Units | SENA-18HF-MOB |  |  | 19000 | 22 | 12.5 | 9.8 | 20000 | 19700 | 98.5% | 1.9 | 15000 | R-410A
213732653 | 2.33 | Yes | Yes | SENVILLE | HMSV-A-CB-O | Non-Ducted Indoor Units | SENA-28HF-MOB |  |  | 28000 | 23 | 12.5 | 10.6 | 28000 | 25000 | 89.29% | 1.8 | 26600 | R-410A
213479407 | 3 | Yes | Yes | CanAir | HMSV-A-CB-O | Non-Ducted Indoor Units | C28MC436H22 |  |  | 36000 | 22.2 | 13.6 | 10.3 | 37000 | 36000 | 97.3% | 1.9 | 33000 | R-410A
213479410 | 1.58 | Yes | Yes | CanAir | HMSV-A-CB-O | Non-Ducted Indoor Units | C28MC218H22 |  |  | 19000 | 22 | 12.5 | 9.8 | 20000 | 19700 | 98.5% | 1.9 | 15000 | R-410A
213479395 | 3 | Yes | Yes | TEMP SHIFT | HMSV-A-CB-O | Non-Ducted Indoor Units | TSM4OX63036HFN1M1X |  |  | 36000 | 21 | 12 | 10.9 | 36000 | 36000 | 100% | 1.95 | 27400 | R-410A
213479401 | 4.58 | Yes | Yes | TEMP SHIFT | HMSV-A-CB-O | Non-Ducted Indoor Units | TSM5OA55HFN1M[X] |  |  | 55000 | 20 | 10.5 | 9.5 | 55000 | 45500 | 82.73% | 1.8 | 34800 | R-410A
213479389 | 1.58 | No | Yes | TEMP SHIFT | HMSV-A-CB-O | Non-Ducted Indoor Units | TSM2OI18HFN1M |  |  | 19000 | 20.5 | 12.5 | 9 | 20000 | 18000 | 90% | 1.8 | 13500 | R-410A
213479392 | 2.25 | Yes | Yes | TEMP SHIFT | HMSV-A-CB-O | Non-Ducted Indoor Units | TSM3OK27HFN1M |  |  | 27000 | 20.5 | 11.8 | 9.6 | 27000 | 27000 | 100% | 1.8 | 22400 | R-410A
205807093 | 2.25 | No | Yes | TK'S | HMSV-A-CB-O | Non-Ducted Indoor Units | T3C-30HFN1 |  |  | 27000 | 22 | 12 | 8.9 | 28000 | 20800 | 74.29% | 1.9 | 16800 | R-410A
213353367 | 1.75 | Yes | Yes | SAMSUNG | HMSV-A-CB-O | Non-Ducted Indoor Units | AJ020CXS3CH |  |  | 21000 | 23 | 15 | 10.5 | 22000 | 22000 | 100% | 1.95 | 13400 | R-410A
213353368 | 2.08 | Yes | Yes | SAMSUNG | HMSV-A-CB-O | Non-Ducted Indoor Units | AJ024CXS4CH |  |  | 25000 | 23 | 14.55 | 10.4 | 25000 | 25000 | 100% | 1.85 | 15200 | R-410A
213353369 | 2.37 | Yes | Yes | SAMSUNG | HMSV-A-CB-O | Non-Ducted Indoor Units | AJ030CXS4CH |  |  | 28400 | 22.5 | 13.5 | 10.4 | 28600 | 28600 | 100% | 1.81 | 17500 | R-410A
213353370 | 2.83 | Yes | Yes | SAMSUNG | HMSV-A-CB-O | Non-Ducted Indoor Units | AJ036CXS4CH |  |  | 34000 | 21.5 | 12.5 | 9.5 | 36600 | 36600 | 100% | 2.04 | 23000 | R-410A
213386541 | 2.33 | Yes | Yes | CONTINENTAL | HMSV-A-CB-O | Non-Ducted Indoor Units | CDHAM-28-O |  |  | 28000 | 22.6 | 11.8 | 9.8 | 28000 | 25000 | 89.29% | 1.8 | 25600 | R-410A
213386544 | 3 | Yes | Yes | CONTINENTAL | HMSV-A-CB-O | Non-Ducted Indoor Units | CDHAM-36-O |  |  | 36000 | 20 | 12.5 | 9.7 | 37000 | 36000 | 97.3% | 1.9 | 35000 | R-410A
213350252 | 5 | Yes | Yes | TOSHIBA CARRIER | HMSV-A-CB-O | Non-Ducted Indoor Units | MCY-MAP0607HS-UL* |  |  | 60000 | 23.1 | 12.3 | 10.6 | 66000 | 46500 | 70.45% | 2.4 | 46500 | R-410A
213350265 | 2 | No | Yes | DIAL | HMSV-A-CB-O | Non-Ducted Indoor Units | MZME24WW3P230BBJ |  |  | 24000 | 22 | 12.5 | 9.05 | 24000 | 24000 | 100% | 1.84 | 15000 | R-410A
213350266 | 2.67 | No | Yes | DIAL | HMSV-A-CB-O | Non-Ducted Indoor Units | MZME36WW4P230BAJ |  |  | 32000 | 21 | 12.5 | 9 | 36000 | 36000 | 100% | 1.84 | 22400 | R-410A
213350249 | 3 | Yes | Yes | TOSHIBA CARRIER | HMSV-A-CB-O | Non-Ducted Indoor Units | MCY-MAP0367HS-UL* |  |  | 36000 | 22.8 | 14.3 | 10 | 40000 | 28400 | 71% | 2.7 | 33400 | R-410A
215735323 | 4.25 | Yes | Yes | SENVILLE | HMSV-A-CB-O | Non-Ducted Indoor Units | SENA-55HF-MOA |  |  | 51000 | 22.2 | 12 | 10.5 | 55000 | 47000 | 85.45% | 2 | 44000 | R-454B
213369557 | 2.27 | No | Yes | Hisense | HMSV-A-CB-O | Non-Ducted Indoor Units | AVW-28H3FH2 |  |  | 27200 | 18.7 | 11.5 | 8.65 | 32400 | 25000 | 77.16% | 2.2 | 17500 | R-410A
215735342 | 3.5 | Yes | Yes | HISENSE | HMSV-A-CB-O | Non-Ducted Indoor Units | AMW5-42U3TQA |  |  | 42000 | 22 | 12 | 9.5 | 48000 | 36000 | 75% | 1.92 | 28200 | R-454B
213363376 | 3 | Yes | Yes | BLUERIDGE | HMSV-A-CB-O | Non-Ducted Indoor Units | BMM36HH2C |  |  | 36000 | 21 | 12 | 10.9 | 36000 | 36000 | 100% | 1.95 | 27400 | R-410A
215735320 | 3.92 | Yes | Yes | SENVILLE | HMSV-A-CB-O | Non-Ducted Indoor Units | SENA-48HF-MOA |  |  | 47000 | 23 | 12 | 11 | 49000 | 47000 | 95.92% | 2 | 44000 | R-454B
213307896 | 3 | Yes | Yes | Wells | HMSV-A-CB-O | Non-Ducted Indoor Units | WMCA-36HFMO |  |  | 36000 | 21 | 12 | 10.9 | 36000 | 36000 | 100% | 1.95 | 27400 | R-410A
213307915 | 3 | Yes | Yes | ECO-AIR | HMSV-A-CB-O | Non-Ducted Indoor Units | M4OX630-36HFN1-M1X |  |  | 36000 | 21 | 12 | 10.9 | 36000 | 36000 | 100% | 1.95 | 27400 | R-410A
215225062 | 1.5 | Yes | Yes | GUARDIAN | HMSV-A-CB-O | Non-Ducted Indoor Units | UMC18CN23STG1 |  |  | 18000 | 22 | 13.3 | 10 | 18000 | 18000 | 100% | 1.99 | 11500 | R-454B
215225063 | 2.25 | Yes | Yes | GUARDIAN | HMSV-A-CB-O | Non-Ducted Indoor Units | UMC24CN23STG1 |  |  | 27000 | 23 | 12.85 | 10 | 27000 | 27000 | 100% | 1.82 | 17600 | R-454B
213307893 | 3 | Yes | Yes | Bladex | HMSV-A-CB-O | Non-Ducted Indoor Units | B40XS-36SPHP1 |  |  | 36000 | 21 | 12 | 10.9 | 36000 | 36000 | 100% | 1.95 | 27400 | R-410A
209843682 | 1.5 | No | Yes | American Standard / Mitsubishi Electric | HMSV-A-CB-O | Non-Ducted Indoor Units | NTXMPH20A122B* |  |  | 18000 | 16.5 | 13.5 | 9.2 | 22000 | 21600 | 98.18% | 1.89 | 13000 | R-410A
210857362 | 4.58 | Yes | Yes | 1HVAC | HMSV-A-CB-O | Non-Ducted Indoor Units | ACIQ-55Z-HH-M5B |  |  | 55000 | 22 | 10.5 | 9.5 | 55000 | 46000 | 83.64% | 1.9 | 34400 | R-410A
213479398 | 4 | Yes | Yes | TEMP SHIFT | HMSV-A-CB-O | Non-Ducted Indoor Units | TSM5OG48HFN1M[X] |  |  | 48000 | 21.2 | 11 | 10 | 49000 | 45000 | 91.84% | 2 | 39000 | R-410A
204722815 | 2.5 | Yes | Yes | MIDEA | HMSV-A-CB-O | Non-Ducted Indoor Units | 38MGRQ30D--3 |  |  | 30000 | 22.5 | 12 | 9.5 | 28000 | 20400 | 72.86% | 1.85 | 24600 | R-410A
204722816 | 2.5 | Yes | Yes | PAYNE | HMSV-A-CB-O | Non-Ducted Indoor Units | 38MGRQ30D--3 |  |  | 30000 | 22.5 | 12 | 9.5 | 28000 | 20400 | 72.86% | 1.85 | 24600 | R-410A
204711130 | 3 | Yes | Yes | Breeze33 | HMSV-A-CB-O | Non-Ducted Indoor Units | BZ33-HYP36HP4Z2 |  |  | 36000 | 21.5 | 13.5 | 9.5 | 36000 | 36000 | 100% | 1.9 | 16800 | R-410A
213363388 | 1.5 | No | Yes | ARCOAIRE | HMSV-A-CB-O | Non-Ducted Indoor Units | DLCMTAH18BAK |  |  | 18000 | 18 | 11.5 | 8.7 | 18000 | 13000 | 72.22% | 1.9 | 15200 | R-410A
213363394 | 4 | No | Yes | COMFORTMAKER | HMSV-A-CB-O | Non-Ducted Indoor Units | DLCMTAH48EAK |  |  | 48000 | 18.7 | 10 | 8.8 | 48000 | 34000 | 70.83% | 1.8 | 32000 | R-410A
213363400 | 1.5 | No | Yes | COMFORTMAKER | HMSV-A-CB-O | Non-Ducted Indoor Units | DLCMTAH18BAK |  |  | 18000 | 18 | 11.5 | 8.7 | 18000 | 13000 | 72.22% | 1.9 | 15200 | R-410A
213363406 | 4 | No | Yes | DAY & NIGHT | HMSV-A-CB-O | Non-Ducted Indoor Units | DLCMTAH48EAK |  |  | 48000 | 18.7 | 10 | 8.8 | 48000 | 34000 | 70.83% | 1.8 | 32000 | R-410A
213363412 | 1.5 | No | Yes | DAY & NIGHT | HMSV-A-CB-O | Non-Ducted Indoor Units | DLCMTAH18BAK |  |  | 18000 | 18 | 11.5 | 8.7 | 18000 | 13000 | 72.22% | 1.9 | 15200 | R-410A
213363418 | 4 | No | Yes | HEIL | HMSV-A-CB-O | Non-Ducted Indoor Units | DLCMTAH48EAK |  |  | 48000 | 18.7 | 10 | 8.8 | 48000 | 34000 | 70.83% | 1.8 | 32000 | R-410A
213363424 | 1.5 | No | Yes | HEIL | HMSV-A-CB-O | Non-Ducted Indoor Units | DLCMTAH18BAK |  |  | 18000 | 18 | 11.5 | 8.7 | 18000 | 13000 | 72.22% | 1.9 | 15200 | R-410A
213363430 | 4 | No | Yes | KEEPRITE | HMSV-A-CB-O | Non-Ducted Indoor Units | DLCMTAH48EAK |  |  | 48000 | 18.7 | 10 | 8.8 | 48000 | 34000 | 70.83% | 1.8 | 32000 | R-410A
213363436 | 1.5 | No | Yes | KEEPRITE | HMSV-A-CB-O | Non-Ducted Indoor Units | DLCMTAH18BAK |  |  | 18000 | 18 | 11.5 | 8.7 | 18000 | 13000 | 72.22% | 1.9 | 15200 | R-410A
213363442 | 4 | No | Yes | KENMORE | HMSV-A-CB-O | Non-Ducted Indoor Units | DLCMTAH48EAK |  |  | 48000 | 18.7 | 10 | 8.8 | 48000 | 34000 | 70.83% | 1.8 | 32000 | R-410A
213363448 | 1.5 | No | Yes | KENMORE | HMSV-A-CB-O | Non-Ducted Indoor Units | DLCMTAH18BAK |  |  | 18000 | 18 | 11.5 | 8.7 | 18000 | 13000 | 72.22% | 1.9 | 15200 | R-410A
213363454 | 4 | No | Yes | MIDEA | HMSV-A-CB-O | Non-Ducted Indoor Units | DLCMTAH48EAK |  |  | 48000 | 18.7 | 10 | 8.8 | 48000 | 34000 | 70.83% | 1.8 | 32000 | R-410A
213363460 | 1.5 | No | Yes | MIDEA | HMSV-A-CB-O | Non-Ducted Indoor Units | DLCMTAH18BAK |  |  | 18000 | 18 | 11.5 | 8.7 | 18000 | 13000 | 72.22% | 1.9 | 15200 | R-410A
213363466 | 4 | No | Yes | TEMPSTAR | HMSV-A-CB-O | Non-Ducted Indoor Units | DLCMTAH48EAK |  |  | 48000 | 18.7 | 10 | 8.8 | 48000 | 34000 | 70.83% | 1.8 | 32000 | R-410A
213363472 | 1.5 | No | Yes | TEMPSTAR | HMSV-A-CB-O | Non-Ducted Indoor Units | DLCMTAH18BAK |  |  | 18000 | 18 | 11.5 | 8.7 | 18000 | 13000 | 72.22% | 1.9 | 15200 | R-410A
213363478 | 4 | No | Yes | SMART COMFORT | HMSV-A-CB-O | Non-Ducted Indoor Units | DLCMTAH48EAK |  |  | 48000 | 18.7 | 10 | 8.8 | 48000 | 34000 | 70.83% | 1.8 | 32000 | R-410A
213363484 | 1.5 | No | Yes | SMART COMFORT | HMSV-A-CB-O | Non-Ducted Indoor Units | DLCMTAH18BAK |  |  | 18000 | 18 | 11.5 | 8.7 | 18000 | 13000 | 72.22% | 1.9 | 15200 | R-410A
213363490 | 4 | No | Yes | AIRQUEST | HMSV-A-CB-O | Non-Ducted Indoor Units | DLCMTAH48EAK |  |  | 48000 | 18.7 | 10 | 8.8 | 48000 | 34000 | 70.83% | 1.8 | 32000 | R-410A
213363496 | 1.5 | No | Yes | AIRQUEST | HMSV-A-CB-O | Non-Ducted Indoor Units | DLCMTAH18BAK |  |  | 18000 | 18 | 11.5 | 8.7 | 18000 | 13000 | 72.22% | 1.9 | 15200 | R-410A
213363502 | 4 | No | Yes | LPS Legacy | HMSV-A-CB-O | Non-Ducted Indoor Units | DLCMTAH48EAK |  |  | 48000 | 18.7 | 10 | 8.8 | 48000 | 34000 | 70.83% | 1.8 | 32000 | R-410A
213363508 | 1.5 | No | Yes | LPS Legacy | HMSV-A-CB-O | Non-Ducted Indoor Units | DLCMTAH18BAK |  |  | 18000 | 18 | 11.5 | 8.7 | 18000 | 13000 | 72.22% | 1.9 | 15200 | R-410A
213363514 | 4 | No | Yes | CARRIER | HMSV-A-CB-O | Non-Ducted Indoor Units | 38MTRAQ48EA3 |  |  | 48000 | 18.7 | 10 | 8.8 | 48000 | 34000 | 70.83% | 1.8 | 32000 | R-410A
213363517 | 1.5 | No | Yes | CARRIER | HMSV-A-CB-O | Non-Ducted Indoor Units | 38MTRAQ18BA3 |  |  | 18000 | 18 | 11.5 | 8.7 | 18000 | 13000 | 72.22% | 1.9 | 15200 | R-410A
213363526 | 4 | No | Yes | BRYANT | HMSV-A-CB-O | Non-Ducted Indoor Units | 38MTRAQ48EA3 |  |  | 48000 | 18.7 | 10 | 8.8 | 48000 | 34000 | 70.83% | 1.8 | 32000 | R-410A
213363529 | 1.5 | No | Yes | BRYANT | HMSV-A-CB-O | Non-Ducted Indoor Units | 38MTRAQ18BA3 |  |  | 18000 | 18 | 11.5 | 8.7 | 18000 | 13000 | 72.22% | 1.9 | 15200 | R-410A
213363538 | 4 | No | Yes | PAYNE | HMSV-A-CB-O | Non-Ducted Indoor Units | 38MTRAQ48EA3 |  |  | 48000 | 18.7 | 10 | 8.8 | 48000 | 34000 | 70.83% | 1.8 | 32000 | R-410A
213363541 | 1.5 | No | Yes | PAYNE | HMSV-A-CB-O | Non-Ducted Indoor Units | 38MTRAQ18BA3 |  |  | 18000 | 18 | 11.5 | 8.7 | 18000 | 13000 | 72.22% | 1.9 | 15200 | R-410A
213363550 | 4 | No | Yes | Weathermaker | HMSV-A-CB-O | Non-Ducted Indoor Units | 38MTRAQ48EA3 |  |  | 48000 | 18.7 | 10 | 8.8 | 48000 | 34000 | 70.83% | 1.8 | 32000 | R-410A
213363553 | 1.5 | No | Yes | Weathermaker | HMSV-A-CB-O | Non-Ducted Indoor Units | 38MTRAQ18BA3 |  |  | 18000 | 18 | 11.5 | 8.7 | 18000 | 13000 | 72.22% | 1.9 | 15200 | R-410A
213363562 | 4 | No | Yes | MIDEA | HMSV-A-CB-O | Non-Ducted Indoor Units | 38MTRAQ48EA3 |  |  | 48000 | 18.7 | 10 | 8.8 | 48000 | 34000 | 70.83% | 1.8 | 32000 | R-410A
213363565 | 1.5 | No | Yes | MIDEA | HMSV-A-CB-O | Non-Ducted Indoor Units | 38MTRAQ18BA3 |  |  | 18000 | 18 | 11.5 | 8.7 | 18000 | 13000 | 72.22% | 1.9 | 15200 | R-410A
212365436 | 3 | Yes | Yes | Custom Comfort | HMSV-A-CB-O | Non-Ducted Indoor Units | CCOXHAMZ436HP |  |  | 36000 | 22.2 | 13.6 | 10.3 | 37000 | 36000 | 97.3% | 1.9 | 33000 | R-410A
212365439 | 4 | Yes | Yes | Custom Comfort | HMSV-A-CB-O | Non-Ducted Indoor Units | CCOXHAMZ548HP |  |  | 48000 | 21.8 | 11.7 | 9.8 | 49000 | 45000 | 91.84% | 2 | 36000 | R-410A
212360172 | 2.25 | Yes | Yes | MDV | HMSV-A-CB-O | Non-Ducted Indoor Units | M3OK-27HFN1-M |  |  | 27000 | 21.8 | 12.2 | 10 | 27000 | 27000 | 100% | 1.8 | 23000 | R-410A
212360173 | 2.25 | Yes | Yes | MDV | HMSV-A-CB-O | Non-Ducted Indoor Units | M3OK-27HFN1-M* |  |  | 27000 | 20.5 | 11.8 | 9.6 | 27000 | 27000 | 100% | 1.8 | 22400 | R-410A
212360178 | 2.25 | Yes | Yes | BLUERIDGE | HMSV-A-CB-O | Non-Ducted Indoor Units | BMM27HH2C |  |  | 27000 | 21.8 | 12.2 | 10 | 27000 | 27000 | 100% | 1.8 | 23000 | R-410A
212365433 | 1.58 | Yes | Yes | Custom Comfort | HMSV-A-CB-O | Non-Ducted Indoor Units | CCOXHAMZ218HP |  |  | 19000 | 22 | 12.5 | 9.8 | 20000 | 19700 | 98.5% | 1.9 | 15000 | R-410A
212316203 | 4.58 | Yes | Yes | STEALTH | HMSV-A-CB-O | Non-Ducted Indoor Units | ACIQ-55Z-HH-M5B |  |  | 55000 | 22 | 10.5 | 9.5 | 55000 | 46000 | 83.64% | 1.9 | 34400 | R-410A
212316174 | 2.33 | Yes | Yes | STEALTH | HMSV-A-CB-O | Non-Ducted Indoor Units | ACIQ-27Z-HH-M3B |  |  | 28000 | 23 | 12.5 | 10.6 | 28000 | 25000 | 89.29% | 1.8 | 26600 | R-410A
212316177 | 3 | Yes | Yes | STEALTH | HMSV-A-CB-O | Non-Ducted Indoor Units | ACIQ-36Z-HH-M4B |  |  | 36000 | 22.2 | 13.6 | 10.3 | 37000 | 36000 | 97.3% | 1.9 | 33000 | R-410A
212316171 | 1.58 | Yes | Yes | STEALTH | HMSV-A-CB-O | Non-Ducted Indoor Units | ACIQ-18Z-HH-M2B |  |  | 19000 | 22 | 12.5 | 9.8 | 20000 | 19700 | 98.5% | 1.9 | 15000 | R-410A
212316144 | 1.58 | No | Yes | STEALTH | HMSV-A-CB-O | Non-Ducted Indoor Units | ACIQ-18Z-HH-M2 |  |  | 19000 | 21.5 | 12.5 | 9 | 20000 | 17000 | 85% | 1.9 | 12600 | R-410A
212316145 | 2.33 | No | Yes | STEALTH | HMSV-A-CB-O | Non-Ducted Indoor Units | ACIQ-27Z-HH-M3 |  |  | 28000 | 22 | 12.5 | 9 | 28000 | 26800 | 95.71% | 1.9 | 18000 | R-410A
212316117 | 4.58 | Yes | Yes | PolarWave | HMSV-A-CB-O | Non-Ducted Indoor Units | ACIQ-55Z-HH-M5B |  |  | 55000 | 22 | 10.5 | 9.5 | 55000 | 46000 | 83.64% | 1.9 | 34400 | R-410A
212316091 | 3 | Yes | Yes | PolarWave | HMSV-A-CB-O | Non-Ducted Indoor Units | ACIQ-36Z-HH-M4B |  |  | 36000 | 22.2 | 13.6 | 10.3 | 37000 | 36000 | 97.3% | 1.9 | 33000 | R-410A
212316094 | 4 | Yes | Yes | PolarWave | HMSV-A-CB-O | Non-Ducted Indoor Units | ACIQ-48Z-HH-M5B |  |  | 48000 | 21.8 | 11.7 | 9.8 | 49000 | 45000 | 91.84% | 2 | 36000 | R-410A
212316085 | 1.58 | Yes | Yes | PolarWave | HMSV-A-CB-O | Non-Ducted Indoor Units | ACIQ-18Z-HH-M2B |  |  | 19000 | 22 | 12.5 | 9.8 | 20000 | 19700 | 98.5% | 1.9 | 15000 | R-410A
212316088 | 2.33 | Yes | Yes | PolarWave | HMSV-A-CB-O | Non-Ducted Indoor Units | ACIQ-27Z-HH-M3B |  |  | 28000 | 23 | 12.5 | 10.6 | 28000 | 25000 | 89.29% | 1.8 | 26600 | R-410A
212316058 | 1.58 | No | Yes | PolarWave | HMSV-A-CB-O | Non-Ducted Indoor Units | ACIQ-18Z-HH-M2 |  |  | 19000 | 21.5 | 12.5 | 9 | 20000 | 17000 | 85% | 1.9 | 12600 | R-410A
212316059 | 2.33 | No | Yes | PolarWave | HMSV-A-CB-O | Non-Ducted Indoor Units | ACIQ-27Z-HH-M3 |  |  | 28000 | 22 | 12.5 | 9 | 28000 | 26800 | 95.71% | 1.9 | 18000 | R-410A
211756575 | 4 | Yes | Yes | LPS Legacy | HMSV-A-CB-O | Non-Ducted Indoor Units | DLCMHBH48EAK |  |  | 48000 | 21.2 | 11 | 10 | 49000 | 45000 | 91.84% | 2 | 39000 | R-410A
211756554 | 2 | Yes | Yes | LPS Legacy | HMSV-A-CB-O | Non-Ducted Indoor Units | DLCMHBH24CAK |  |  | 24000 | 22.3 | 12.5 | 9.6 | 24000 | 17000 | 70.83% | 1.83 | 18000 | R-410A
211756577 | 3 | Yes | Yes | LPS Legacy | HMSV-A-CB-O | Non-Ducted Indoor Units | DLCMHBH36DAK |  |  | 36000 | 20 | 12.5 | 9.7 | 37000 | 36000 | 97.3% | 1.9 | 35000 | R-410A
211756528 | 2.25 | Yes | Yes | LPS Legacy | HMSV-A-CB-O | Non-Ducted Indoor Units | DLCMRAH27CAK |  |  | 27000 | 22 | 11.5 | 9.6 | 27000 | 22600 | 83.7% | 2.06 | 17800 | R-410A
211756529 | 3 | No | Yes | LPS Legacy | HMSV-A-CB-O | Non-Ducted Indoor Units | DLCMRAH36DAK |  |  | 36000 | 21.4 | 10.5 | 8.6 | 36000 | 26200 | 72.78% | 1.8 | 23600 | R-410A
211727021 | 1.42 | Yes | Yes | TOSOT | HMSV-A-CB-O | Non-Ducted Indoor Units | TM18HMO |  |  | 17000 | 21 | 12 | 10 | 18000 | 13600 | 75.56% | 2.22 | 15000 | R-410A
211727022 | 1.93 | Yes | Yes | TOSOT | HMSV-A-CB-O | Non-Ducted Indoor Units | TM24HMO |  |  | 23200 | 21 | 12.5 | 10 | 24000 | 21600 | 90% | 2.1 | 23600 | R-410A
211727023 | 2.37 | Yes | Yes | TOSOT | HMSV-A-CB-O | Non-Ducted Indoor Units | TM30HMO |  |  | 28400 | 21 | 12.5 | 10 | 30000 | 22800 | 76% | 1.84 | 27200 | R-410A
211752944 | 1.5 | Yes | Yes | GREE | HMSV-A-CB-O | Non-Ducted Indoor Units | GWHD(18)ND3PO |  |  | 18000 | 21 | 12 | 10 | 19000 | 13600 | 71.58% | 2.2 | 15200 | R-410A
211694660 | 5 | No | Yes | GREE | HMSV-A-CB-O | Non-Ducted Indoor Units | GMV-V60WL/C-T(U) |  |  | 60000 | 21 | 11 | 9.2 | 60000 | 42000 | 70% | 2.1 | 42000 | R-410A
211641660 | 3.79 | Yes | Yes | DAIKIN | HMSV-A-CB-O | Non-Ducted Indoor Units | RXTQ48TBVJU* |  |  | 45500 | 20 | 10.3 | 9.5 | 47500 | 34000 | 71.58% | 2.3 | 31000 | R-410A
211641662 | 1.92 | Yes | Yes | DAIKIN | HMSV-A-CB-O | Non-Ducted Indoor Units | RXSQ24TBVJU* |  |  | 23000 | 23 | 14.5 | 9.6 | 25800 | 19000 | 73.64% | 2.45 | 15000 | R-410A
211641704 | 3.79 | Yes | Yes | DAIKIN | HMSV-A-CB-O | Non-Ducted Indoor Units | RXSQ48TBVJU* |  |  | 45500 | 20 | 10.3 | 9.5 | 47500 | 34000 | 71.58% | 2.3 | 31000 | R-410A
211698447 | 4 | No | Yes | GREE | HMSV-A-CB-O | Non-Ducted Indoor Units | GMV-V48WL/C-T(U) |  |  | 48000 | 22 | 11.5 | 9.2 | 48000 | 33600 | 70% | 2.2 | 30000 | R-410A
211698448 | 3 | No | Yes | GREE | HMSV-A-CB-O | Non-Ducted Indoor Units | GMV-V36WL/C-T(U) |  |  | 36000 | 23 | 13 | 9 | 36000 | 25200 | 70% | 2.4 | 22000 | R-410A
211635193 | 1.93 | Yes | Yes | AireForce | HMSV-A-CB-O | Non-Ducted Indoor Units | GXH24(7.0)FMK4DH-1 |  |  | 23200 | 21 | 12.5 | 10 | 24000 | 21600 | 90% | 2.1 | 23600 | R-410A
211635194 | 2.37 | Yes | Yes | AireForce | HMSV-A-CB-O | Non-Ducted Indoor Units | GXH30(8.8)FMK4DH-1 |  |  | 28400 | 21 | 12.5 | 10 | 30000 | 22800 | 76% | 1.84 | 27200 | R-410A
211635195 | 2.83 | Yes | Yes | AireForce | HMSV-A-CB-O | Non-Ducted Indoor Units | GXH36(10.6)FMK4DH-1 |  |  | 34000 | 21 | 12 | 10 | 36000 | 32400 | 90% | 1.82 | 30800 | R-410A
211635196 | 3 | Yes | Yes | AireForce | HMSV-A-CB-O | Non-Ducted Indoor Units | GXH42(12.3)FMK4DH-1 |  |  | 36000 | 21 | 12 | 10 | 40000 | 32400 | 81% | 1.92 | 35600 | R-410A
213257496 | 1.5 | No | Yes | MDV | HMSV-A-CB-O | Non-Ducted Indoor Units | M2OA-18HFN1-M** |  |  | 18000 | 18 | 11.5 | 8.7 | 18000 | 13000 | 72.22% | 1.9 | 15200 | R-410A
213257502 | 4 | No | Yes | MDV | HMSV-A-CB-O | Non-Ducted Indoor Units | M5OG-48HFN1-M** |  |  | 48000 | 18.7 | 10 | 8.8 | 48000 | 34000 | 70.83% | 1.8 | 32000 | R-410A
213248958 | 4 | Yes | Yes | Trane / Mitsubishi Electric | HMSV-A-CB-O | Non-Ducted Indoor Units | NTXMSH48A182B** |  |  | 48000 | 23 | 13.1 | 11.5 | 54000 | 47000 | 87.04% | 2 | 39000 | R-410A
213248956 | 4 | Yes | Yes | Trane / Mitsubishi Electric | HMSV-A-CB-O | Non-Ducted Indoor Units | NTXMSH48A182A** |  |  | 48000 | 23 | 13.1 | 11.5 | 54000 | 47000 | 87.04% | 2 | 39000 | R-410A
213255583 | 1.5 | Yes | Yes | Gridless | HMSV-A-CB-O | Non-Ducted Indoor Units | O-AYD18SD-2 |  |  | 18000 | 21 | 12.5 | 9.5 | 18000 | 18000 | 100% | 1.84 | 12700 | R-410A
213255584 | 2 | No | Yes | Gridless | HMSV-A-CB-O | Non-Ducted Indoor Units | O-AYD24SD-3 |  |  | 24000 | 22 | 12.5 | 9.05 | 24000 | 24000 | 100% | 1.84 | 15000 | R-410A
213248960 | 5 | Yes | Yes | Trane / Mitsubishi Electric | HMSV-A-CB-O | Non-Ducted Indoor Units | NTXMSM60A182A** |  |  | 60000 | 20 | 13.3 | 10.5 | 66000 | 46500 | 70.45% | 2 | 41500 | R-410A
213248961 | 5 | Yes | Yes | Trane / Mitsubishi Electric | HMSV-A-CB-O | Non-Ducted Indoor Units | NTXMSM60A182B** |  |  | 60000 | 20 | 13.3 | 10.5 | 66000 | 46500 | 70.45% | 2 | 41500 | R-410A
213248954 | 4 | Yes | Yes | Trane / Mitsubishi Electric | HMSV-A-CB-O | Non-Ducted Indoor Units | NTXMSM48A182B** |  |  | 48000 | 23 | 13.1 | 10.4 | 50000 | 35400 | 70.8% | 2.1 | 31400 | R-410A
213248949 | 3.5 | Yes | Yes | Trane / Mitsubishi Electric | HMSV-A-CB-O | Non-Ducted Indoor Units | NTXMSH42A152A** |  |  | 42000 | 21.5 | 13.4 | 11.1 | 48000 | 44000 | 91.67% | 2 | 32000 | R-410A
213248950 | 3.5 | Yes | Yes | Trane / Mitsubishi Electric | HMSV-A-CB-O | Non-Ducted Indoor Units | NTXMSH42A152B** |  |  | 42000 | 21.5 | 13.4 | 11.1 | 48000 | 44000 | 91.67% | 2 | 32000 | R-410A
213248946 | 3 | Yes | Yes | Trane / Mitsubishi Electric | HMSV-A-CB-O | Non-Ducted Indoor Units | NTXMSH36A142A** |  |  | 36000 | 23 | 15 | 12 | 42000 | 38500 | 91.67% | 2 | 32600 | R-410A
213248947 | 3 | Yes | Yes | Trane / Mitsubishi Electric | HMSV-A-CB-O | Non-Ducted Indoor Units | NTXMSH36A142B** |  |  | 36000 | 23 | 15 | 12 | 42000 | 38500 | 91.67% | 2 | 32600 | R-410A
213248944 | 3 | Yes | Yes | Trane / Mitsubishi Electric | HMSV-A-CB-O | Non-Ducted Indoor Units | NTXMSM36A142B** |  |  | 36000 | 23 | 15 | 11 | 41000 | 29000 | 70.73% | 2.2 | 26400 | R-410A
213248844 | 5 | Yes | Yes | Mitsubishi Electric | HMSV-A-CB-O | Non-Ducted Indoor Units | MXZ-SM60NAM*** |  |  | 60000 | 20 | 13.3 | 10.5 | 66000 | 46500 | 70.45% | 2 | 41500 | R-410A
213248845 | 5 | Yes | Yes | Mitsubishi Electric | HMSV-A-CB-O | Non-Ducted Indoor Units | MXZ-SM60NAM2*** |  |  | 60000 | 20 | 13.3 | 10.5 | 66000 | 46500 | 70.45% | 2 | 41500 | R-410A
213248842 | 4 | Yes | Yes | Mitsubishi Electric | HMSV-A-CB-O | Non-Ducted Indoor Units | MXZ-SM48NAMHZ2*** |  |  | 48000 | 23 | 13.1 | 11.5 | 54000 | 47000 | 87.04% | 2 | 39000 | R-410A
206579752 | 1.5 | No | Yes | NORTEK | HMSV-A-CB-O | Non-Ducted Indoor Units | GXH18(5.3)FMK4DH1 |  |  | 18000 | 21 | 12.5 | 9 | 19000 | 13500 | 71.05% | 2.01 | 12800 | R-410A
213248840 | 4 | Yes | Yes | Mitsubishi Electric | HMSV-A-CB-O | Non-Ducted Indoor Units | MXZ-SM48NAMHZ*** |  |  | 48000 | 23 | 13.1 | 11.5 | 54000 | 47000 | 87.04% | 2 | 39000 | R-410A
213088006 | 4 | Yes | Yes | ECO AC | HMSV-A-CB-O | Non-Ducted Indoor Units | EMH-5O48BBH |  |  | 48000 | 21.2 | 11 | 10 | 49000 | 45000 | 91.84% | 2 | 39000 | R-410A
213082089 | 1.5 | Yes | Yes | DIAL | HMSV-A-CB-O | Non-Ducted Indoor Units | MZME18WW2P230BAJ |  |  | 18000 | 21 | 12.5 | 9.5 | 18000 | 18000 | 100% | 1.84 | 12700 | R-410A
211306413 | 4.58 | Yes | Yes | Mitsutomo | HMSV-A-CB-O | Non-Ducted Indoor Units | HO-MP55-AB-Q |  |  | 55000 | 20 | 10.5 | 9.5 | 55000 | 45500 | 82.73% | 1.8 | 34800 | R-410A
213248838 | 4 | Yes | Yes | Mitsubishi Electric | HMSV-A-CB-O | Non-Ducted Indoor Units | MXZ-SM48NAM2*** |  |  | 48000 | 23 | 13.1 | 10.4 | 50000 | 35400 | 70.8% | 2.1 | 31400 | R-410A
211635192 | 1.42 | Yes | Yes | AireForce | HMSV-A-CB-O | Non-Ducted Indoor Units | GXH18(5.3)FMK4DH-1 |  |  | 17000 | 21 | 12 | 10 | 18000 | 13600 | 75.56% | 2.22 | 15000 | R-410A
206720384 | 2.37 | No | Yes | FOREST AIR | HMSV-A-CB-O | Non-Ducted Indoor Units | FGH-30ES/MZ |  |  | 28400 | 20 | 11.8 | 8.6 | 30000 | 21200 | 70.67% | 1.85 | 18000 | R-410A
213248833 | 3.5 | Yes | Yes | Mitsubishi Electric | HMSV-A-CB-O | Non-Ducted Indoor Units | MXZ-SM42NAMHZ*** |  |  | 42000 | 21.5 | 13.4 | 11.1 | 48000 | 44000 | 91.67% | 2 | 32000 | R-410A
213248834 | 3.5 | Yes | Yes | Mitsubishi Electric | HMSV-A-CB-O | Non-Ducted Indoor Units | MXZ-SM42NAMHZ2*** |  |  | 42000 | 21.5 | 13.4 | 11.1 | 48000 | 44000 | 91.67% | 2 | 32000 | R-410A
213248830 | 3 | Yes | Yes | Mitsubishi Electric | HMSV-A-CB-O | Non-Ducted Indoor Units | MXZ-SM36NAMHZ*** |  |  | 36000 | 23 | 15 | 12 | 42000 | 38500 | 91.67% | 2 | 32600 | R-410A
213248831 | 3 | Yes | Yes | Mitsubishi Electric | HMSV-A-CB-O | Non-Ducted Indoor Units | MXZ-SM36NAMHZ2*** |  |  | 36000 | 23 | 15 | 12 | 42000 | 38500 | 91.67% | 2 | 32600 | R-410A
213248828 | 3 | Yes | Yes | Mitsubishi Electric | HMSV-A-CB-O | Non-Ducted Indoor Units | MXZ-SM36NAM2*** |  |  | 36000 | 23 | 15 | 11 | 41000 | 29000 | 70.73% | 2.2 | 26400 | R-410A
211497152 | 1.42 | Yes | Yes | KINGHOME | HMSV-A-CB-O | Non-Ducted Indoor Units | KM18H5O |  |  | 17000 | 21 | 12 | 10 | 18000 | 13600 | 75.56% | 2.22 | 15000 | R-410A
211497153 | 1.93 | Yes | Yes | KINGHOME | HMSV-A-CB-O | Non-Ducted Indoor Units | KM24H5O |  |  | 23200 | 21 | 12.5 | 10 | 24000 | 21600 | 90% | 2.1 | 23600 | R-410A
211497154 | 2.37 | Yes | Yes | KINGHOME | HMSV-A-CB-O | Non-Ducted Indoor Units | KM30H5O |  |  | 28400 | 21 | 12.5 | 10 | 30000 | 22800 | 76% | 1.84 | 27200 | R-410A
211497155 | 2.83 | Yes | Yes | KINGHOME | HMSV-A-CB-O | Non-Ducted Indoor Units | KM36H5O |  |  | 34000 | 21 | 12 | 10 | 36000 | 32400 | 90% | 1.82 | 30800 | R-410A
211497156 | 3 | Yes | Yes | KINGHOME | HMSV-A-CB-O | Non-Ducted Indoor Units | KM42H5O |  |  | 36000 | 21 | 12 | 10 | 40000 | 32400 | 81% | 1.92 | 35600 | R-410A
211306407 | 3 | Yes | Yes | Mitsutomo | HMSV-A-CB-O | Non-Ducted Indoor Units | HO-MQ36-AB-Q |  |  | 36000 | 20 | 12.5 | 9.7 | 37000 | 36000 | 97.3% | 1.9 | 35000 | R-410A
211306410 | 4 | Yes | Yes | Mitsutomo | HMSV-A-CB-O | Non-Ducted Indoor Units | HO-MP48-AB-Q |  |  | 48000 | 21.2 | 11 | 10 | 49000 | 45000 | 91.84% | 2 | 39000 | R-410A
211306401 | 1.58 | No | Yes | Mitsutomo | HMSV-A-CB-O | Non-Ducted Indoor Units | HO-MD18-AB-Q |  |  | 19000 | 20.5 | 12.5 | 9 | 20000 | 18000 | 90% | 1.8 | 13500 | R-410A
211306404 | 2.33 | Yes | Yes | Mitsutomo | HMSV-A-CB-O | Non-Ducted Indoor Units | HO-MT28-AB-Q |  |  | 28000 | 22.6 | 11.8 | 9.8 | 28000 | 25000 | 89.29% | 1.8 | 25600 | R-410A
211306459 | 1.42 | No | Yes | FUJIECO | HMSV-A-CB-O | Non-Ducted Indoor Units | FES-18H2TK-M2O |  |  | 17000 | 22 | 12 | 9 | 19600 | 13800 | 70.41% | 1.8 | 12200 | R-410A
211289831 | 2.33 | Yes | Yes | MDV | HMSV-A-CB-O | Non-Ducted Indoor Units | M3OI-28HFN1-M-L |  |  | 28000 | 23 | 12.5 | 10.6 | 28000 | 25000 | 89.29% | 1.8 | 26600 | R-410A
211253532 | 4.58 | Yes | Yes | PERFECTAIRE | HMSV-A-CB-O | Non-Ducted Indoor Units | 3PAMS55-HH-MZO5 |  |  | 55000 | 20 | 10.5 | 9.5 | 55000 | 45500 | 82.73% | 1.8 | 34800 | R-410A
206764074 | 3 | Yes | Yes | FRANKLIN | HMSV-A-CB-O | Non-Ducted Indoor Units | MST363E23MHAA |  |  | 36000 | 21.5 | 13.5 | 9.5 | 36000 | 36000 | 100% | 1.9 | 16800 | R-410A
210799477 | 3 | Yes | Yes | Cooper&Hunter | HMSV-A-CB-O | Non-Ducted Indoor Units | CH-HYP36MSPH-230VO |  |  | 36000 | 21.5 | 13.5 | 9.5 | 36000 | 36000 | 100% | 1.9 | 16800 | R-410A
211164239 | 1.42 | Yes | Yes | TOSOT | HMSV-A-CB-O | Non-Ducted Indoor Units | TM18HX4O |  |  | 17000 | 21 | 12 | 10 | 18000 | 13600 | 75.56% | 2.22 | 15000 | R-410A
211164240 | 1.93 | Yes | Yes | TOSOT | HMSV-A-CB-O | Non-Ducted Indoor Units | TM24HX4O |  |  | 23200 | 21 | 12.5 | 10 | 24000 | 21600 | 90% | 2.1 | 23600 | R-410A
211164241 | 2.37 | Yes | Yes | TOSOT | HMSV-A-CB-O | Non-Ducted Indoor Units | TM30HX4O |  |  | 28400 | 21 | 12.5 | 10 | 30000 | 22800 | 76% | 1.84 | 27200 | R-410A
211164242 | 2.83 | Yes | Yes | TOSOT | HMSV-A-CB-O | Non-Ducted Indoor Units | TM36HX4O |  |  | 34000 | 21 | 12 | 10 | 36000 | 32400 | 90% | 1.82 | 30800 | R-410A
211164243 | 3 | Yes | Yes | TOSOT | HMSV-A-CB-O | Non-Ducted Indoor Units | TM42HX4O |  |  | 36000 | 21 | 12 | 10 | 40000 | 32400 | 81% | 1.92 | 35600 | R-410A
211174346 | 1.42 | Yes | Yes | BOREAL | HMSV-A-CB-O | Non-Ducted Indoor Units | MBRS18HPJ1OE |  |  | 17000 | 21 | 12 | 10 | 18000 | 13600 | 75.56% | 2.22 | 15000 | R-410A
211174347 | 1.93 | Yes | Yes | BOREAL | HMSV-A-CB-O | Non-Ducted Indoor Units | MBRS24HPJ1OE |  |  | 23200 | 21 | 12.5 | 10 | 24000 | 21600 | 90% | 2.1 | 23600 | R-410A
211174348 | 2.37 | Yes | Yes | BOREAL | HMSV-A-CB-O | Non-Ducted Indoor Units | MBRS30HPJ1OE |  |  | 28400 | 21 | 12.5 | 10 | 30000 | 22800 | 76% | 1.84 | 27200 | R-410A
211133300 | 3 | Yes | Yes | NOVAIR | HMSV-A-CB-O | Non-Ducted Indoor Units | LEA36MZ-4P-35SK-O |  |  | 36000 | 20 | 12.5 | 9.7 | 37000 | 36000 | 97.3% | 1.9 | 35000 | R-410A
201810035 | 2.33 | No | Yes | COMFORT-AIRE | HMSV-A-CB-O | Non-Ducted Indoor Units | A-VMH28TU-1 |  |  | 28000 | 22 | 12.5 | 9 | 28000 | 26800 | 95.71% | 1.9 | 18000 | R-410A
201810036 | 3 | Yes | Yes | COMFORT-AIRE | HMSV-A-CB-O | Non-Ducted Indoor Units | A-VMH36QU-1 |  |  | 36000 | 21.5 | 13.5 | 9.5 | 36000 | 36000 | 100% | 1.9 | 16800 | R-410A
211044463 | 1.83 | Yes | Yes | RHEEM | HMSV-A-CB | Non-Ducted Indoor Units | RO3HFZ24AJ1H |  |  | 22000 | 20 | 13.3 | 10 | 25000 | 25600 | 102.4% | 2.06 | 15400 | R-410A
211044464 | 1.83 | Yes | Yes | RUUD | HMSV-A-CB | Non-Ducted Indoor Units | RO3HFZ24AJ1H |  |  | 22000 | 20 | 13.3 | 10 | 25000 | 25600 | 102.4% | 2.06 | 15400 | R-410A
211044459 | 1.5 | Yes | Yes | RHEEM | HMSV-A-CB | Non-Ducted Indoor Units | RO2HFZ18AJ1H |  |  | 18000 | 21.5 | 13.5 | 9.6 | 22000 | 22000 | 100% | 1.84 | 14200 | R-410A
211044460 | 1.5 | Yes | Yes | RUUD | HMSV-A-CB | Non-Ducted Indoor Units | RO2HFZ18AJ1H |  |  | 18000 | 21.5 | 13.5 | 9.6 | 22000 | 22000 | 100% | 1.84 | 14200 | R-410A
204631570 | 3 | Yes | Yes | LENNOX | HMSV-A-CB | Non-Ducted Indoor Units | VPB036H4M-3P |  |  | 36000 | 19.2 | 12.1 | 9.5 | 37000 | 26000 | 70.27% | 2.1 | 28000 | R-410A
208674933 | 1.83 | Yes | Yes | DIYCOOL | HMSV-A-CB-O | Non-Ducted Indoor Units | SC-27Z-HH-M3 |  |  | 22000 | 20 | 12 | 10 | 26000 | 30000 | 115.4% | 1.8 | 17900 | R-410A
210276799 | 3 | Yes | Yes | GIBSON | HMSV-A-CB-O | Non-Ducted Indoor Units | GXH42(12.3)FMK4DH-1 |  |  | 36000 | 21 | 12 | 10 | 40000 | 32400 | 81% | 1.92 | 35600 | R-410A
210276800 | 1.42 | Yes | Yes | GIBSON | HMSV-A-CB-O | Non-Ducted Indoor Units | GXH18(5.3)FMK4DH-1 |  |  | 17000 | 21 | 12 | 10 | 18000 | 13600 | 75.56% | 2.22 | 15000 | R-410A
210276801 | 1.93 | Yes | Yes | GIBSON | HMSV-A-CB-O | Non-Ducted Indoor Units | GXH24(7.0)FMK4DH-1 |  |  | 23200 | 21 | 12.5 | 10 | 24000 | 21600 | 90% | 2.1 | 23600 | R-410A
210534130 | 2.83 | Yes | Yes | ACD | HMSV-A-CB-O | Non-Ducted Indoor Units | MPD36KCH21SB-O |  |  | 34000 | 21 | 12 | 10 | 36000 | 32400 | 90% | 1.82 | 30800 | R-410A
210534131 | 3 | Yes | Yes | ACD | HMSV-A-CB-O | Non-Ducted Indoor Units | MPD42KCH21SB-O |  |  | 36000 | 21 | 12 | 10 | 40000 | 32400 | 81% | 1.92 | 35600 | R-410A
208674918 | 1.5 | Yes | Yes | ACIQ | HMSV-A-CB-O | Non-Ducted Indoor Units | SC-18Z-HH-M2 |  |  | 18000 | 20 | 12 | 10 | 21000 | 21800 | 103.8% | 1.81 | 17000 | R-410A
206726745 | 2.37 | No | Yes | LBG Products | HMSV-A-CB-O | Non-Ducted Indoor Units | LMH30DTO |  |  | 28400 | 20 | 11.8 | 8.6 | 30000 | 21200 | 70.67% | 1.85 | 18000 | R-410A
10349243 | 1.5 | No | Yes | SEA BREEZE | HMSV-A-CB-O | Non-Ducted Indoor Units | SMZ18H421ZOGB |  |  | 18000 | 21 | 12.5 | 9 | 19000 | 13500 | 71.05% | 2.01 | 12800 | R-410A
211120891 | 1.5 | Yes | Yes | Multi MFG | HMSV-A-CB-O | Non-Ducted Indoor Units | 18HPC2-HH-A |  |  | 18000 | 21 | 12.5 | 9.5 | 18000 | 18000 | 100% | 1.84 | 12700 | R-410A
211120892 | 2 | No | Yes | Multi MFG | HMSV-A-CB-O | Non-Ducted Indoor Units | 24HPC3-HH-A |  |  | 24000 | 22 | 12.5 | 9.05 | 24000 | 24000 | 100% | 1.84 | 15000 | R-410A
211120893 | 2.67 | No | Yes | Multi MFG | HMSV-A-CB-O | Non-Ducted Indoor Units | 36HPC4-HH-A |  |  | 32000 | 21 | 12.5 | 9 | 36000 | 36000 | 100% | 1.84 | 22400 | R-410A
10435324 | 3.25 | No | Yes | SEA BREEZE | HMSV-A-CB-O | Non-Ducted Indoor Units | SMZ42H421ZOGB |  |  | 39000 | 21 | 10.4 | 8.6 | 40000 | 28400 | 71% | 1.84 | 29000 | R-410A
202110497 | 2 | No | Yes | ACD | HMSV-A-CB-O | Non-Ducted Indoor Units | MPD24KCH21S-O |  |  | 24000 | 21 | 11.8 | 9 | 26000 | 18400 | 70.77% | 1.81 | 16600 | R-410A
10149867 | 2 | No | Yes | AIR-CON | HMSV-A-CB-O | Non-Ducted Indoor Units | AMTCM4H4R24 |  |  | 24000 | 21 | 11.8 | 9 | 26000 | 18400 | 70.77% | 1.81 | 16600 | R-410A
210857398 | 4.58 | Yes | Yes | DIYCOOL | HMSV-A-CB-O | Non-Ducted Indoor Units | ACIQ-55Z-HH-M5B |  |  | 55000 | 22 | 10.5 | 9.5 | 55000 | 46000 | 83.64% | 1.9 | 34400 | R-410A
210857380 | 4.58 | Yes | Yes | ACIQ | HMSV-A-CB-O | Non-Ducted Indoor Units | ACIQ-55Z-HH-M5B |  |  | 55000 | 22 | 10.5 | 9.5 | 55000 | 46000 | 83.64% | 1.9 | 34400 | R-410A
212940821 | 1.58 | Yes | Yes | CENTURY | HMSV-A-CB-O | Non-Ducted Indoor Units | A-VMH18DV-1 |  |  | 19000 | 22 | 12.5 | 9.8 | 20000 | 19700 | 98.5% | 1.9 | 15000 | R-410A
212940823 | 2.33 | Yes | Yes | CENTURY | HMSV-A-CB-O | Non-Ducted Indoor Units | A-VMH28TV-1 |  |  | 28000 | 23 | 12.5 | 10.6 | 28000 | 25000 | 89.29% | 1.8 | 26600 | R-410A
212920682 | 3 | Yes | Yes | NOVAIR | HMSV-A-CB-O | Non-Ducted Indoor Units | LEA36MZ-4P-35SK-O* |  |  | 36000 | 22.2 | 13.6 | 10.3 | 37000 | 36000 | 97.3% | 1.9 | 33000 | R-410A
212920656 | 4 | Yes | Yes | Bladex | HMSV-A-CB-O | Non-Ducted Indoor Units | B50G-48SPHP1 |  |  | 48000 | 21.2 | 11 | 10 | 49000 | 45000 | 91.84% | 2 | 39000 | R-410A
212920679 | 1.58 | Yes | Yes | NOVAIR | HMSV-A-CB-O | Non-Ducted Indoor Units | LEA20MZ-2P-35SK-O* |  |  | 19000 | 22 | 12.5 | 9.8 | 20000 | 19700 | 98.5% | 1.9 | 15000 | R-410A
212920653 | 3 | Yes | Yes | Bladex | HMSV-A-CB-O | Non-Ducted Indoor Units | B40I-36SPHP1 |  |  | 36000 | 20 | 12.5 | 9.7 | 37000 | 36000 | 97.3% | 1.9 | 35000 | R-410A
212920648 | 1.58 | No | Yes | Bladex | HMSV-A-CB-O | Non-Ducted Indoor Units | B20I-18SPHP1 |  |  | 19000 | 20.5 | 12.5 | 9 | 20000 | 18000 | 90% | 1.8 | 13500 | R-410A
212920651 | 2.25 | Yes | Yes | Bladex | HMSV-A-CB-O | Non-Ducted Indoor Units | B30K-27SPHP1 |  |  | 27000 | 20.5 | 11.8 | 9.6 | 27000 | 27000 | 100% | 1.8 | 22400 | R-410A
210838022 | 2.83 | Yes | Yes | AC PRO.COM | HMSV-A-CB-O | Non-Ducted Indoor Units | AWHD(36)ND3MO |  |  | 34000 | 21 | 12 | 10 | 36000 | 32400 | 90% | 1.82 | 30800 | R-410A
210838025 | 3 | Yes | Yes | AC PRO.COM | HMSV-A-CB-O | Non-Ducted Indoor Units | AWHD(42)ND3MO |  |  | 36000 | 21 | 12 | 10 | 40000 | 32400 | 81% | 1.92 | 35600 | R-410A
210838016 | 1.93 | Yes | Yes | AC PRO.COM | HMSV-A-CB-O | Non-Ducted Indoor Units | AWHD(24)ND3MO |  |  | 23200 | 21 | 12.5 | 10 | 24000 | 21600 | 90% | 2.1 | 23600 | R-410A
210838019 | 2.37 | Yes | Yes | AC PRO.COM | HMSV-A-CB-O | Non-Ducted Indoor Units | AWHD(30)ND3MO |  |  | 28400 | 21 | 12.5 | 10 | 30000 | 22800 | 76% | 1.84 | 27200 | R-410A
210838013 | 1.42 | Yes | Yes | AC PRO.COM | HMSV-A-CB-O | Non-Ducted Indoor Units | AWHD(18)ND3MO |  |  | 17000 | 21 | 12 | 10 | 18000 | 13600 | 75.56% | 2.22 | 15000 | R-410A
210824765 | 2.93 | Yes | Yes | RHEEM | HMSV-A-CB | Non-Ducted Indoor Units | RO4HFZ36AJ1H |  |  | 35200 | 20.5 | 13 | 9.5 | 36400 | 36400 | 100% | 2.02 | 21400 | R-410A
210824767 | 2.93 | Yes | Yes | RUUD | HMSV-A-CB | Non-Ducted Indoor Units | RO4HFZ36AJ1H |  |  | 35200 | 20.5 | 13 | 9.5 | 36400 | 36400 | 100% | 2.02 | 21400 | R-410A
210799636 | 4 | Yes | Yes | Cooper&Hunter | HMSV-A-CB-O | Non-Ducted Indoor Units | CH-HPR48M-230VO |  |  | 48000 | 21.8 | 11.7 | 9.8 | 49000 | 45000 | 91.84% | 2 | 36000 | R-410A
210799631 | 2.33 | Yes | Yes | Cooper&Hunter | HMSV-A-CB-O | Non-Ducted Indoor Units | CH-HPR28M-230VO |  |  | 28000 | 23 | 12.5 | 10.6 | 28000 | 25000 | 89.29% | 1.8 | 26600 | R-410A
210799634 | 3 | Yes | Yes | Cooper&Hunter | HMSV-A-CB-O | Non-Ducted Indoor Units | CH-HPR36M-230VO |  |  | 36000 | 22.2 | 13.6 | 10.3 | 37000 | 36000 | 97.3% | 1.9 | 33000 | R-410A
210799628 | 1.58 | Yes | Yes | Cooper&Hunter | HMSV-A-CB-O | Non-Ducted Indoor Units | CH-HPR19M-230VO |  |  | 19000 | 22 | 12.5 | 9.8 | 20000 | 19700 | 98.5% | 1.9 | 15000 | R-410A
210799644 | 4.58 | Yes | Yes | Cooper&Hunter | HMSV-A-CB-O | Non-Ducted Indoor Units | CH-HPR55M-230VO |  |  | 55000 | 22 | 10.5 | 9.5 | 55000 | 46000 | 83.64% | 1.9 | 34400 | R-410A
210799474 | 1.58 | No | Yes | Cooper&Hunter | HMSV-A-CB-O | Non-Ducted Indoor Units | CH-HYP19MSPH-230VO |  |  | 19000 | 21.5 | 12.5 | 9 | 20000 | 17000 | 85% | 1.9 | 12600 | R-410A
210799480 | 2.33 | No | Yes | Cooper&Hunter | HMSV-A-CB-O | Non-Ducted Indoor Units | CH-HYP28MSPH-230VO |  |  | 28000 | 22 | 12.5 | 9 | 28000 | 26800 | 95.71% | 1.9 | 18000 | R-410A
210722661 | 2 | Yes | Yes | DAIKIN | HMSV-A-CB-O | Non-Ducted Indoor Units | 3MXS24WMVJU* |  |  | 24000 | 18 | 11.7 | 9.7 | 24000 | 18900 | 78.75% | 1.8 | 15500 | R-410A
210722663 | 3.92 | No | Yes | DAIKIN | HMSV-A-CB-O | Non-Ducted Indoor Units | 5MXS48WVJU* |  |  | 47000 | 20.6 | 10.5 | 9.3 | 48500 | 39000 | 80.41% | 1.8 | 31000 | R-410A
210722664 | 1.48 | No | Yes | DAIKIN | HMSV-A-CB-O | Non-Ducted Indoor Units | 2MXL18WMVJU* |  |  | 17800 | 16 | 12 | 8.7 | 18500 | 18900 | 102.2% | 1.8 | 12000 | R-410A
210722665 | 2 | Yes | Yes | DAIKIN | HMSV-A-CB-O | Non-Ducted Indoor Units | 3MXL24WMVJU* |  |  | 24000 | 18 | 11.7 | 9.7 | 24000 | 21600 | 90% | 1.8 | 15500 | R-410A
210722666 | 2.87 | No | Yes | DAIKIN | HMSV-A-CB-O | Non-Ducted Indoor Units | 4MXL36WVJU* |  |  | 34400 | 20 | 11.7 | 9 | 36600 | 36600 | 100% | 1.8 | 22400 | R-410A
210644055 | 1.58 | Yes | Yes | MDV | HMSV-A-CB-O | Non-Ducted Indoor Units | M2OI-18HFN1-M-L |  |  | 19000 | 21.7 | 12.5 | 9.8 | 20000 | 19700 | 98.5% | 1.9 | 15000 | R-410A
210644056 | 3 | Yes | Yes | MDV | HMSV-A-CB-O | Non-Ducted Indoor Units | M4OI-36HFN1-M-L |  |  | 36000 | 22.2 | 13.6 | 10.3 | 37000 | 36000 | 97.3% | 1.9 | 33000 | R-410A
210605816 | 3 | Yes | Yes | Conforto | HMSV-A-CB-O | Non-Ducted Indoor Units | MHMZ436DA |  |  | 36000 | 22.2 | 13.6 | 10.3 | 37000 | 36000 | 97.3% | 1.9 | 33000 | R-410A
210605819 | 4 | Yes | Yes | Conforto | HMSV-A-CB-O | Non-Ducted Indoor Units | MHMZ548DA |  |  | 48000 | 21.8 | 11.7 | 9.8 | 49000 | 45000 | 91.84% | 2 | 36000 | R-410A
210605810 | 1.58 | Yes | Yes | Conforto | HMSV-A-CB-O | Non-Ducted Indoor Units | MHMZ218DA |  |  | 19000 | 22 | 12.5 | 9.8 | 20000 | 19700 | 98.5% | 1.9 | 15000 | R-410A
210605813 | 2.33 | Yes | Yes | Conforto | HMSV-A-CB-O | Non-Ducted Indoor Units | MHMZ327DA |  |  | 28000 | 23 | 12.5 | 10.6 | 28000 | 25000 | 89.29% | 1.8 | 26600 | R-410A
210586154 | 2.33 | Yes | Yes | ECO AC | HMSV-A-CB-O | Non-Ducted Indoor Units | EMH-3O27BBH |  |  | 28000 | 22.6 | 11.8 | 9.8 | 28000 | 25000 | 89.29% | 1.8 | 25600 | R-410A
210586157 | 3 | Yes | Yes | ECO AC | HMSV-A-CB-O | Non-Ducted Indoor Units | EMH-4O36BBH |  |  | 36000 | 20 | 12.5 | 9.7 | 37000 | 36000 | 97.3% | 1.9 | 35000 | R-410A
210568223 | 4.58 | Yes | Yes | Durastar | HMSV-A-CB-O | Non-Ducted Indoor Units | DRA5H55M1A |  |  | 55000 | 20 | 10.5 | 9.5 | 55000 | 45500 | 82.73% | 1.8 | 34800 | R-410A
210586151 | 1.58 | No | Yes | ECO AC | HMSV-A-CB-O | Non-Ducted Indoor Units | EMH-2O18BBH |  |  | 19000 | 20.5 | 12.5 | 9 | 20000 | 18000 | 90% | 1.8 | 13500 | R-410A
210568217 | 3 | Yes | Yes | Durastar | HMSV-A-CB-O | Non-Ducted Indoor Units | DRA4H36M1A |  |  | 36000 | 20 | 12.5 | 9.7 | 37000 | 36000 | 97.3% | 1.9 | 35000 | R-410A
210568220 | 4 | Yes | Yes | Durastar | HMSV-A-CB-O | Non-Ducted Indoor Units | DRA5H48M1A |  |  | 48000 | 21.2 | 11 | 10 | 49000 | 45000 | 91.84% | 2 | 39000 | R-410A
210568211 | 1.58 | No | Yes | Durastar | HMSV-A-CB-O | Non-Ducted Indoor Units | DRA2H18M1A |  |  | 19000 | 20.5 | 12.5 | 9 | 20000 | 18000 | 90% | 1.8 | 13500 | R-410A
210568214 | 2.33 | Yes | Yes | Durastar | HMSV-A-CB-O | Non-Ducted Indoor Units | DRA3H28M1A |  |  | 28000 | 22.6 | 11.8 | 9.8 | 28000 | 25000 | 89.29% | 1.8 | 25600 | R-410A
214097936 | 2 | Yes | Yes | AUX | HMSV-A-CB-O | Non-Ducted Indoor Units | AM3-H24/2DR3A |  |  | 24000 | 23 | 12.5 | 10 | 24000 | 20400 | 85% | 2 | 23600 | R-32
214097937 | 2.5 | Yes | Yes | AUX | HMSV-A-CB-O | Non-Ducted Indoor Units | AM4-H30/2DR3A |  |  | 30000 | 23 | 12.5 | 10 | 30000 | 24200 | 80.67% | 2 | 27000 | R-32
214097938 | 3 | No | Yes | AUX | HMSV-A-CB-O | Non-Ducted Indoor Units | AM4-H36/2DR3A |  |  | 36000 | 23 | 12.3 | 10 | 36000 | 25200 | 70% | 2 | 27200 | R-32
214097939 | 3.08 | Yes | Yes | AUX | HMSV-A-CB-O | Non-Ducted Indoor Units | AM5-H42/2DR3A |  |  | 37000 | 22 | 12 | 10 | 40000 | 30000 | 75% | 2 | 27200 | R-32
214097940 | 1.5 | Yes | Yes | AUX | HMSV-A-CB-O | Non-Ducted Indoor Units | AM2-H18/2DR3B |  |  | 18000 | 23.3 | 12.5 | 11 | 21000 | 21800 | 103.8% | 2 | 18100 | R-32
214097941 | 3 | Yes | Yes | AUX | HMSV-A-CB-O | Non-Ducted Indoor Units | AM4-H36/2DR3B |  |  | 36000 | 24 | 12.5 | 11 | 36000 | 32400 | 90% | 2 | 30000 | R-32
214097942 | 3.5 | Yes | Yes | AUX | HMSV-A-CB-O | Non-Ducted Indoor Units | AM5-H42/2DR3B |  |  | 42000 | 24 | 12.5 | 10.5 | 42000 | 33600 | 80% | 2 | 33000 | R-32
214097943 | 2 | Yes | Yes | AUX | HMSV-A-CB-O | Non-Ducted Indoor Units | AM3-H24/2DR3B |  |  | 24000 | 24 | 13 | 10.5 | 26000 | 25400 | 97.69% | 2.1 | 27600 | R-32
210534127 | 1.42 | Yes | Yes | ACD | HMSV-A-CB-O | Non-Ducted Indoor Units | MPD18KCH21SB-O |  |  | 17000 | 21 | 12 | 10 | 18000 | 13600 | 75.56% | 2.22 | 15000 | R-410A
210534128 | 1.93 | Yes | Yes | ACD | HMSV-A-CB-O | Non-Ducted Indoor Units | MPD24KCH21SB-O |  |  | 23200 | 21 | 12.5 | 10 | 24000 | 21600 | 90% | 2.1 | 23600 | R-410A
210534129 | 2.37 | Yes | Yes | ACD | HMSV-A-CB-O | Non-Ducted Indoor Units | MPD30KCH21SB-O |  |  | 28400 | 21 | 12.5 | 10 | 30000 | 22800 | 76% | 1.84 | 27200 | R-410A
210534145 | 1.42 | Yes | Yes | BLUERIDGE | HMSV-A-CB-O | Non-Ducted Indoor Units | BMKH18MC |  |  | 17000 | 21 | 12 | 10 | 18000 | 13600 | 75.56% | 2.22 | 15000 | R-410A
210534146 | 1.93 | Yes | Yes | BLUERIDGE | HMSV-A-CB-O | Non-Ducted Indoor Units | BMKH24MC |  |  | 23200 | 21 | 12.5 | 10 | 24000 | 21600 | 90% | 2.1 | 23600 | R-410A
210534147 | 2.37 | Yes | Yes | BLUERIDGE | HMSV-A-CB-O | Non-Ducted Indoor Units | BMKH30MC |  |  | 28400 | 21 | 12.5 | 10 | 30000 | 22800 | 76% | 1.84 | 27200 | R-410A
210534148 | 3 | Yes | Yes | BLUERIDGE | HMSV-A-CB-O | Non-Ducted Indoor Units | BMKH42MC |  |  | 36000 | 21 | 12 | 10 | 40000 | 32400 | 81% | 1.92 | 35600 | R-410A
210488259 | 1.42 | Yes | Yes | Ameristar | HMSV-A-CB-O | Non-Ducted Indoor Units | M4THM1918A12N** |  |  | 17000 | 19 | 12 | 10 | 18000 | 13600 | 75.56% | 2.22 | 15000 | R-410A
210488260 | 1.93 | Yes | Yes | Ameristar | HMSV-A-CB-O | Non-Ducted Indoor Units | M4THM1924A13N** |  |  | 23200 | 19 | 12.5 | 10 | 24000 | 21600 | 90% | 2.1 | 23600 | R-410A
210488261 | 2.37 | Yes | Yes | Ameristar | HMSV-A-CB-O | Non-Ducted Indoor Units | M4THM1930A14N** |  |  | 28400 | 19 | 12.5 | 10 | 30000 | 22800 | 76% | 1.84 | 27200 | R-410A
210488274 | 1.42 | Yes | Yes | RUNTRU | HMSV-A-CB-O | Non-Ducted Indoor Units | M4THM1918A12N** |  |  | 17000 | 19 | 12 | 10 | 18000 | 13600 | 75.56% | 2.22 | 15000 | R-410A
210488275 | 1.93 | Yes | Yes | RUNTRU | HMSV-A-CB-O | Non-Ducted Indoor Units | M4THM1924A13N** |  |  | 23200 | 19 | 12.5 | 10 | 24000 | 21600 | 90% | 2.1 | 23600 | R-410A
210488276 | 2.37 | Yes | Yes | RUNTRU | HMSV-A-CB-O | Non-Ducted Indoor Units | M4THM1930A14N** |  |  | 28400 | 19 | 12.5 | 10 | 30000 | 22800 | 76% | 1.84 | 27200 | R-410A
210488277 | 2.83 | Yes | Yes | RUNTRU | HMSV-A-CB-O | Non-Ducted Indoor Units | M4THM1936A14N** |  |  | 34000 | 19 | 12 | 10 | 36000 | 32400 | 90% | 1.82 | 30800 | R-410A
210488278 | 3 | Yes | Yes | RUNTRU | HMSV-A-CB-O | Non-Ducted Indoor Units | M4THM1942A15N** |  |  | 36000 | 19 | 12 | 10 | 40000 | 32400 | 81% | 1.92 | 35600 | R-410A
210485362 | 1.42 | Yes | Yes | GREE | HMSV-A-CB-O | Non-Ducted Indoor Units | GWHD(18)ND3NO |  |  | 17000 | 19 | 12 | 10 | 18000 | 13600 | 75.56% | 2.22 | 15000 | R-410A
210485363 | 1.93 | Yes | Yes | GREE | HMSV-A-CB-O | Non-Ducted Indoor Units | GWHD(24)ND3NO |  |  | 23200 | 19 | 12.5 | 10 | 24000 | 21600 | 90% | 2.1 | 23600 | R-410A
210485364 | 2.37 | Yes | Yes | GREE | HMSV-A-CB-O | Non-Ducted Indoor Units | GWHD(30)ND3NO |  |  | 28400 | 19 | 12.5 | 10 | 30000 | 22800 | 76% | 1.84 | 27200 | R-410A
210485365 | 2.83 | Yes | Yes | GREE | HMSV-A-CB-O | Non-Ducted Indoor Units | GWHD(36)ND3NO |  |  | 34000 | 19 | 12 | 10 | 36000 | 32400 | 90% | 1.82 | 30800 | R-410A
210485366 | 3 | Yes | Yes | GREE | HMSV-A-CB-O | Non-Ducted Indoor Units | GWHD(42)ND3NO |  |  | 36000 | 19 | 12 | 10 | 40000 | 32400 | 81% | 1.92 | 35600 | R-410A
210435420 | 1.42 | Yes | Yes | AMERICAN STANDARD | HMSV-A-CB-O | Non-Ducted Indoor Units | 4TXM2118A12N0** |  |  | 17000 | 21 | 12 | 10 | 18000 | 13600 | 75.56% | 2.22 | 15000 | R-410A
210435421 | 1.93 | Yes | Yes | AMERICAN STANDARD | HMSV-A-CB-O | Non-Ducted Indoor Units | 4TXM2124A13N0** |  |  | 23200 | 21 | 12.5 | 10 | 24000 | 21600 | 90% | 2.1 | 23600 | R-410A
210435422 | 2.37 | Yes | Yes | AMERICAN STANDARD | HMSV-A-CB-O | Non-Ducted Indoor Units | 4TXM2130A14N0** |  |  | 28400 | 21 | 12.5 | 10 | 30000 | 22800 | 76% | 1.84 | 27200 | R-410A
210435423 | 2.83 | Yes | Yes | AMERICAN STANDARD | HMSV-A-CB-O | Non-Ducted Indoor Units | 4TXM2136A14N0** |  |  | 34000 | 21 | 12 | 10 | 36000 | 32400 | 90% | 1.82 | 30800 | R-410A
210435424 | 3 | Yes | Yes | AMERICAN STANDARD | HMSV-A-CB-O | Non-Ducted Indoor Units | 4TXM2142A15N0** |  |  | 36000 | 21 | 12 | 10 | 40000 | 32400 | 81% | 1.92 | 35600 | R-410A
210288146 | 3 | Yes | Yes | CTMorley | HMSV-A-CB-O | Non-Ducted Indoor Units | MOU-4A36H-2 |  |  | 36000 | 20 | 12.5 | 9.7 | 37000 | 36000 | 97.3% | 1.9 | 35000 | R-410A
210288149 | 4 | Yes | Yes | CTMorley | HMSV-A-CB-O | Non-Ducted Indoor Units | MOU-5A48H-2 |  |  | 48000 | 21.2 | 11 | 10 | 49000 | 45000 | 91.84% | 2 | 39000 | R-410A
210435405 | 1.42 | Yes | Yes | TRANE | HMSV-A-CB-O | Non-Ducted Indoor Units | 4TXM2118A12N0** |  |  | 17000 | 21 | 12 | 10 | 18000 | 13600 | 75.56% | 2.22 | 15000 | R-410A
210435406 | 1.93 | Yes | Yes | TRANE | HMSV-A-CB-O | Non-Ducted Indoor Units | 4TXM2124A13N0** |  |  | 23200 | 21 | 12.5 | 10 | 24000 | 21600 | 90% | 2.1 | 23600 | R-410A
210435407 | 2.37 | Yes | Yes | TRANE | HMSV-A-CB-O | Non-Ducted Indoor Units | 4TXM2130A14N0** |  |  | 28400 | 21 | 12.5 | 10 | 30000 | 22800 | 76% | 1.84 | 27200 | R-410A
210435408 | 2.83 | Yes | Yes | TRANE | HMSV-A-CB-O | Non-Ducted Indoor Units | 4TXM2136A14N0** |  |  | 34000 | 21 | 12 | 10 | 36000 | 32400 | 90% | 1.82 | 30800 | R-410A
210435409 | 3 | Yes | Yes | TRANE | HMSV-A-CB-O | Non-Ducted Indoor Units | 4TXM2142A15N0** |  |  | 36000 | 21 | 12 | 10 | 40000 | 32400 | 81% | 1.92 | 35600 | R-410A
210288140 | 1.58 | No | Yes | CTMorley | HMSV-A-CB-O | Non-Ducted Indoor Units | MOU-2A18H-2 |  |  | 19000 | 20.5 | 12.5 | 9 | 20000 | 18000 | 90% | 1.8 | 13500 | R-410A
210288143 | 2.33 | Yes | Yes | CTMorley | HMSV-A-CB-O | Non-Ducted Indoor Units | MOU-3A27H-2 |  |  | 28000 | 22.6 | 11.8 | 9.8 | 28000 | 25000 | 89.29% | 1.8 | 25600 | R-410A
210278981 | 3 | Yes | Yes | GREE | HMSV-A-CB-O | Non-Ducted Indoor Units | MULTI42HP230V1EO |  |  | 36000 | 21 | 12 | 10 | 40000 | 32400 | 81% | 1.92 | 35600 | R-410A
210278979 | 2.83 | Yes | Yes | GREE | HMSV-A-CB-O | Non-Ducted Indoor Units | MULTI36HP230V1EO |  |  | 34000 | 21 | 12 | 10 | 36000 | 32400 | 90% | 1.82 | 30800 | R-410A
210278977 | 2.37 | Yes | Yes | GREE | HMSV-A-CB-O | Non-Ducted Indoor Units | MULTI30HP230V1EO |  |  | 28400 | 21 | 12.5 | 10 | 30000 | 22800 | 76% | 1.84 | 27200 | R-410A
210278975 | 1.93 | Yes | Yes | GREE | HMSV-A-CB-O | Non-Ducted Indoor Units | MULTI24HP230V1EO |  |  | 23200 | 21 | 12.5 | 10 | 24000 | 21600 | 90% | 2.1 | 23600 | R-410A
210278973 | 1.42 | Yes | Yes | GREE | HMSV-A-CB-O | Non-Ducted Indoor Units | MULTI18HP230V1EO |  |  | 17000 | 21 | 12 | 10 | 18000 | 13600 | 75.56% | 2.22 | 15000 | R-410A
210276798 | 2.83 | Yes | Yes | GIBSON | HMSV-A-CB-O | Non-Ducted Indoor Units | GXH36(10.6)FMK4DH-1 |  |  | 34000 | 21 | 12 | 10 | 36000 | 32400 | 90% | 1.82 | 30800 | R-410A
210276802 | 2.37 | Yes | Yes | GIBSON | HMSV-A-CB-O | Non-Ducted Indoor Units | GXH30(8.8)FMK4DH-1 |  |  | 28400 | 21 | 12.5 | 10 | 30000 | 22800 | 76% | 1.84 | 27200 | R-410A
210276803 | 2.83 | Yes | Yes | AIRTEMP | HMSV-A-CB-O | Non-Ducted Indoor Units | GXH36(10.6)FMK4DH-1 |  |  | 34000 | 21 | 12 | 10 | 36000 | 32400 | 90% | 1.82 | 30800 | R-410A
210276804 | 3 | Yes | Yes | AIRTEMP | HMSV-A-CB-O | Non-Ducted Indoor Units | GXH42(12.3)FMK4DH-1 |  |  | 36000 | 21 | 12 | 10 | 40000 | 32400 | 81% | 1.92 | 35600 | R-410A
210276805 | 1.42 | Yes | Yes | AIRTEMP | HMSV-A-CB-O | Non-Ducted Indoor Units | GXH18(5.3)FMK4DH-1 |  |  | 17000 | 21 | 12 | 10 | 18000 | 13600 | 75.56% | 2.22 | 15000 | R-410A
210276806 | 1.93 | Yes | Yes | AIRTEMP | HMSV-A-CB-O | Non-Ducted Indoor Units | GXH24(7.0)FMK4DH-1 |  |  | 23200 | 21 | 12.5 | 10 | 24000 | 21600 | 90% | 2.1 | 23600 | R-410A
210276807 | 2.37 | Yes | Yes | AIRTEMP | HMSV-A-CB-O | Non-Ducted Indoor Units | GXH30(8.8)FMK4DH-1 |  |  | 28400 | 21 | 12.5 | 10 | 30000 | 22800 | 76% | 1.84 | 27200 | R-410A
210154196 | 2.78 | Yes | No | GE Appliances | HMSV-A-CB-O | Non-Ducted Indoor Units | ASH436NCDD** |  |  | 33400 | 19 | 9.3 | 9.5 | 36000 | 26000 | 72.22% | 2 | 23600 | R-410A
210154192 | 1.83 | Yes | Yes | GE Appliances | HMSV-A-CB-O | Non-Ducted Indoor Units | ASH324NCDD** |  |  | 22000 | 19.5 | 12 | 10.2 | 26000 | 19000 | 73.08% | 1.9 | 17000 | R-410A
210154187 | 1.5 | Yes | Yes | GE Appliances | HMSV-A-CB-O | Non-Ducted Indoor Units | ASH220NCDD** |  |  | 18000 | 18 | 12 | 10.2 | 22000 | 18500 | 84.09% | 2 | 14000 | R-410A
210082195 | 1.5 | Yes | Yes | HAIER | HMSV-A-CB-O | Non-Ducted Indoor Units | 2U20EH2HD** |  |  | 18000 | 18 | 12 | 10.2 | 22000 | 18500 | 84.09% | 2 | 14000 | R-410A
210082198 | 1.83 | Yes | Yes | HAIER | HMSV-A-CB-O | Non-Ducted Indoor Units | 3U24EH2HD** |  |  | 22000 | 19.5 | 12 | 10.2 | 26000 | 19000 | 73.08% | 1.9 | 17000 | R-410A
210082201 | 2.78 | Yes | No | HAIER | HMSV-A-CB-O | Non-Ducted Indoor Units | 4U36EH2HD** |  |  | 33400 | 19 | 9.3 | 9.5 | 36000 | 26000 | 72.22% | 2 | 23600 | R-410A
216743372 | 2.5 | No | Yes | WABBAN | HRCU-A-CB-O | Mini-Splits(Non-Ducted) | BB30HXQ2B2DO* | BB30HXQ2B2DI* |  | 30000 | 20 | 11.25 | 8.5 | 30000 | 23200 | 77.33% | 1.81 | 24000 | R-410A
216743373 | 2.8 | No | Yes | WABBAN | HRCU-A-CB-O | Mini-Splits(Non-Ducted) | BB36HXQ2B2DO* | BB36HXQ2B2DI* |  | 33600 | 20 | 10.5 | 8.5 | 34600 | 24400 | 70.52% | 1.85 | 27800 | R-410A
216743375 | 0.76 | No | Yes | WABBAN | HRCU-A-CB-O | Mini-Splits(Non-Ducted) | BB09HXCA5DO* | BB09HXCA5DI* |  | 9100 | 19.5 | 11.3 | 8.8 | 10000 | 7400 | 74% | 1.81 | 8200 | R-410A
216743376 | 0.76 | No | Yes | WABBAN | HRCU-A-CB-O | Mini-Splits(Non-Ducted) | BB09HXCA5AO* | BB09HXCA5AI* |  | 9100 | 19.5 | 11.3 | 8.6 | 10000 | 7500 | 75% | 1.77 | 8000 | R-410A
216743377 | 1 | No | No | WABBAN | HRCU-A-CB-O | Mini-Splits(Non-Ducted) | BB12HXCA5DO* | BB12HXCA5DI* |  | 12000 | 17.5 | 8.7 | 8.5 | 12000 | 8500 | 70.83% | 1.8 | 9700 | R-410A
216743378 | 1 | No | No | WABBAN | HRCU-A-CB-O | Mini-Splits(Non-Ducted) | BB12HXCA5AO* | BB12HXCA5AI* |  | 12000 | 17.5 | 8.7 | 8.5 | 12000 | 8500 | 70.83% | 1.75 | 9700 | R-410A
216743380 | 1 | No | Yes | WABBAN | HRCU-A-CB-O | Mini-Splits(Non-Ducted) | BB12HXP2A1DO* | BBM12HBKDI* |  | 12000 | 24 | 12.5 | 8.5 | 12000 | 9200 | 76.67% | 1.9 | 10000 | R-410A
216743381 | 1 | No | Yes | WABBAN | HRCU-A-CB-O | Mini-Splits(Non-Ducted) | BB12HXP2A1DO* | BBM12HBTDI* |  | 12000 | 18.5 | 11.5 | 8.5 | 12000 | 10000 | 83.33% | 1.85 | 10000 | R-410A
216743384 | 0.76 | Yes | Yes | WABBAN | HRCU-A-CB-O | Mini-Splits(Non-Ducted) | BB09HXP2A1DO* | BBM09HBTDI* |  | 9100 | 19 | 13 | 9.5 | 10500 | 10000 | 95.24% | 1.85 | 8600 | R-410A
216743385 | 1.5 | No | Yes | WABBAN | HRCU-A-CB-O | Mini-Splits(Non-Ducted) | BB18HXP2A1DO* | BB18HXP2A1DI* |  | 18000 | 23.5 | 13 | 9 | 18000 | 13500 | 75% | 1.9 | 14600 | R-410A
216743387 | 1.5 | No | Yes | WABBAN | HRCU-A-CB-O | Mini-Splits(Non-Ducted) | BB18HXP2A1DO* | BBM18HBKDI* |  | 18000 | 19 | 10.05 | 8.5 | 18000 | 14500 | 80.56% | 1.93 | 14600 | R-410A
216743346 | 1.5 | Yes | Yes | WABBAN | HRCU-A-CB-O | Mini-Splits(Non-Ducted) | BB18HQ3D6DO* | BB18HQ3D6DI* |  | 18000 | 22 | 13.5 | 10 | 18000 | 20000 | 111.1% | 1.8 | 15100 | R-410A
216743347 | 1.83 | Yes | Yes | WABBAN | HRCU-A-CB-O | Mini-Splits(Non-Ducted) | BB24HQ3D6DO* | BB24HQ3D6DI* |  | 22000 | 21.5 | 13 | 9.5 | 24000 | 24000 | 100% | 1.9 | 20000 | R-410A
216743348 | 1 | No | Yes | WABBAN | HRCU-A-CB-O | Mini-Splits(Non-Ducted) | BB12HQ3D6DO* | BB12HQ3D6DI* |  | 12000 | 24 | 14 | 8.5 | 12200 | 12000 | 98.36% | 1.91 | 10300 | R-410A
216743350 | 0.75 | Yes | Yes | WABBAN | HRCU-A-CB-O | Mini-Splits(Non-Ducted) | BB09HQ4D6DO* | BB09HQ4D6DI* |  | 9000 | 27 | 16.6 | 11 | 9000 | 13000 | 144.4% | 1.91 | 8200 | R-410A
216743352 | 0.76 | Yes | Yes | WABBAN | HRCU-A-CB-O | Mini-Splits(Non-Ducted) | BB09HXP2A1DO* | BB09HXP2A1DI* |  | 9100 | 25.5 | 14.7 | 10.2 | 10500 | 9100 | 86.67% | 1.86 | 8600 | R-410A
216743353 | 1 | No | Yes | WABBAN | HRCU-A-CB-O | Mini-Splits(Non-Ducted) | BB12HXP2A1DO* | BB12HXP2A1DI* |  | 12000 | 24 | 12.5 | 9 | 12000 | 9000 | 75% | 1.85 | 10000 | R-410A
216743356 | 1.83 | No | Yes | WABBAN | HRCU-A-CB-O | Mini-Splits(Non-Ducted) | BB24HXP2A1DO* | BBM24HBTDI* |  | 22000 | 20 | 12 | 9 | 24000 | 19000 | 79.17% | 1.8 | 19400 | R-410A
216598645 | 2 | No | Yes | HISENSE | HRCU-A-CB-O | Mini-Splits(Non-Ducted) | AO-24U3R25SS | AS-24U3RDL25SS |  | 24000 | 19.5 | 10.6 | 8.5 | 24000 | 18500 | 77.08% | 1.9 | 21000 | R-32
216741386 | 1.85 | Yes | Yes | TCL | HRCU-A-CB-O | Mini-Splits(Non-Ducted) | H24SBH20XPC | H24FCHU1XAE* |  | 22200 | 20 | 11.7 | 9.5 | 24400 | 19200 | 78.69% | 2 | 14400 | R-454B
216741387 | 1.5 | No | Yes | TCL | HRCU-A-CB-O | Mini-Splits(Non-Ducted) | H18SBH22XPC | H18FCHU1XAE* |  | 18000 | 20.5 | 11.7 | 9 | 19000 | 13800 | 72.63% | 1.85 | 11400 | R-454B
216741657 | 2.75 | No | Yes | SAMSUNG | HRCU-A-CB-O | Mini-Splits(Non-Ducted) | AR36DXFUMGMX | AR36DXFUMGMN |  | 33000 | 20 | 12 | 9 | 40000 | 36000 | 90% | 1.8 | 26600 | R-32
216741714 | 0.75 | Yes | Yes | HISENSE | HRCU-A-CB-O | Mini-Splits(Non-Ducted) | AO-09U3T25P | AS-09U3THB25P |  | 9000 | 32 | 18.35 | 11.8 | 12200 | 12200 | 100% | 2.25 | 13000 | R-454B
216741715 | 1 | Yes | Yes | HISENSE | HRCU-A-CB-O | Mini-Splits(Non-Ducted) | AO-12U3T25P | AS-12U3THB25P |  | 12000 | 30 | 15.35 | 11.8 | 12200 | 12200 | 100% | 2.25 | 13000 | R-454B
216743335 | 1.83 | No | Yes | WABBAN | HRCU-A-CB-O | Mini-Splits(Non-Ducted) | BB24HQ2A3DO* | BB24HQ2A3DI* |  | 22000 | 20 | 12.5 | 8.5 | 24000 | 19800 | 82.5% | 1.75 | 20000 | R-410A
216743336 | 0.75 | No | Yes | WABBAN | HRCU-A-CB-O | Mini-Splits(Non-Ducted) | BB09HQ2A3DO* | BB09HQ2A3DI* |  | 9000 | 23 | 14 | 8.5 | 11000 | 9000 | 81.82% | 1.97 | 8800 | R-410A
216743337 | 1 | No | Yes | WABBAN | HRCU-A-CB-O | Mini-Splits(Non-Ducted) | BB12HQ2A3DO* | BB12HQ2A3DI* |  | 12000 | 21.5 | 12 | 8.5 | 13000 | 9100 | 70% | 1.8 | 10400 | R-410A
216743341 | 1.5 | No | Yes | WABBAN | HRCU-A-CB-O | Mini-Splits(Non-Ducted) | BB18HQ2A3DO* | BB18HQ2A3DI* |  | 18000 | 20 | 12.5 | 8.5 | 19800 | 15000 | 75.76% | 1.75 | 15900 | R-410A
216980959 | 1 | Yes | Yes | AURUS | HRCU-A-CB-O | Mini-Splits(Non-Ducted) | ARU454-H12A2/INVL-US2 | ARU454-H12A2/INVL-US2 |  | 12000 | 24 | 13 | 10 | 12600 | 9100 | 72.22% | 2.1 | 8100 | R-454B
216980960 | 1 | Yes | Yes | AURUS | HRCU-A-CB-O | Mini-Splits(Non-Ducted) | ARU454-H12A1/INVL-US2 | ARU454-H12A1/INVL-US2 |  | 12000 | 23 | 13 | 10 | 12400 | 8900 | 71.77% | 2.1 | 7800 | R-454B
216980961 | 1.92 | Yes | Yes | AURUS | HRCU-A-CB-O | Mini-Splits(Non-Ducted) | ARU454-H24A2/INVL-US2 | ARU454-H24A2/INVL-US2 |  | 23000 | 23 | 12 | 9.5 | 25000 | 18600 | 74.4% | 1.8 | 14000 | R-454B
216997518 | 0.75 | No | Yes | BLUERIDGE | HRCU-A-CB-O | Mini-Splits(Non-Ducted) | BXS1A09SC0 | BXS1A09WM0 |  | 9000 | 19 | 10.9 | 9.7 | 10000 | 7000 | 70% | 2.15 | 8000 | R-454B
216997521 | 2 | No | No | BLUERIDGE | HRCU-A-CB-O | Mini-Splits(Non-Ducted) | BXS1A24SC0 | BXS1A24WM0 |  | 24000 | 17 | 9 | 8.5 | 24000 | 17100 | 71.25% | 2.01 | 17100 | R-454B
216997522 | 0.75 | Yes | Yes | BLUERIDGE | HRCU-A-CB-O | Mini-Splits(Non-Ducted) | BXS3A09SC0 | BXAFA09WM0 |  | 9000 | 25.8 | 14.9 | 12.5 | 10000 | 8000 | 80% | 2.36 | 8100 | R-454B
216997523 | 1 | No | Yes | BLUERIDGE | HRCU-A-CB-O | Mini-Splits(Non-Ducted) | BXS3A12SC0 | BXAFA12WM0 |  | 12000 | 25.5 | 13 | 10.6 | 12000 | 8400 | 70% | 2.3 | 9300 | R-454B
216997524 | 1.5 | Yes | Yes | BLUERIDGE | HRCU-A-CB-O | Mini-Splits(Non-Ducted) | BXS3A18SC0 | BXAFA18WM0 |  | 18000 | 23.5 | 12.7 | 10.8 | 18000 | 12800 | 71.11% | 2.1 | 13600 | R-454B
216997525 | 2 | Yes | Yes | BLUERIDGE | HRCU-A-CB-O | Mini-Splits(Non-Ducted) | BXS3A24SC0 | BXAFA24WM0 |  | 24000 | 23 | 14 | 11.7 | 25000 | 19600 | 78.4% | 2.54 | 18800 | R-454B
216997526 | 0.5 | Yes | Yes | BLUERIDGE | HRCU-A-CB-O | Mini-Splits(Non-Ducted) | BXS5A06UC0 | BXAFA06WM0 |  | 6000 | 25.5 | 18 | 14.8 | 7000 | 7700 | 110% | 2.39 | 7900 | R-454B
216997527 | 0.75 | Yes | Yes | BLUERIDGE | HRCU-A-CB-O | Mini-Splits(Non-Ducted) | BXS5A09UC0 | BXAFA09WM0 |  | 9000 | 27.4 | 15.4 | 12.5 | 12000 | 11500 | 95.83% | 1.8 | 9800 | R-454B
216997528 | 1 | Yes | Yes | BLUERIDGE | HRCU-A-CB-O | Mini-Splits(Non-Ducted) | BXS5A12UC0 | BXAFA12WM0 |  | 12000 | 25.4 | 13.4 | 10.5 | 12000 | 11500 | 95.83% | 1.8 | 9800 | R-454B
216997529 | 1.5 | Yes | Yes | BLUERIDGE | HRCU-A-CB-O | Mini-Splits(Non-Ducted) | BXS5A18UC0 | BXAFA18WM0 |  | 18000 | 21.4 | 12.5 | 11 | 18000 | 18000 | 100% | 1.92 | 16600 | R-454B
216997530 | 2 | Yes | Yes | BLUERIDGE | HRCU-A-CB-O | Mini-Splits(Non-Ducted) | BXS5A24UC0 | BXAFA24WM0 |  | 24000 | 21 | 13 | 13.5 | 29000 | 24200 | 83.45% | 2.34 | 21000 | R-454B
216997531 | 2.75 | Yes | Yes | BLUERIDGE | HRCU-A-CB-O | Mini-Splits(Non-Ducted) | BXS5A33UC0 | BXAFA33WM0 |  | 33000 | 19.5 | 12 | 10.5 | 36000 | 35000 | 97.22% | 1.98 | 30000 | R-454B
216997532 | 0.5 | Yes | Yes | BLUERIDGE | HRCU-A-CB-O | Mini-Splits(Non-Ducted) | BXS6A06UC0 | BXS6A06WM0 |  | 6000 | 35 | 17.4 | 30 | 9000 | 13500 | 150% | 2 | 11000 | R-454B
216997533 | 0.75 | Yes | Yes | BLUERIDGE | HRCU-A-CB-O | Mini-Splits(Non-Ducted) | BXS6A09UC0 | BXS6A09WM0 |  | 9000 | 33.3 | 17 | 22 | 12000 | 13500 | 112.5% | 2 | 11000 | R-454B
216997534 | 1 | Yes | Yes | BLUERIDGE | HRCU-A-CB-O | Mini-Splits(Non-Ducted) | BXS6A12UC0 | BXS6A12WM0 |  | 12000 | 29.4 | 14.2 | 14.5 | 12000 | 13500 | 112.5% | 2 | 11000 | R-454B
216997535 | 1.5 | Yes | Yes | BLUERIDGE | HRCU-A-CB-O | Mini-Splits(Non-Ducted) | BXS6A18UC0 | BXS6A18WM0 |  | 18000 | 25.6 | 15 | 16.2 | 20000 | 22600 | 113% | 2.34 | 19300 | R-454B
216997536 | 0.75 | Yes | Yes | BLUERIDGE | HRCU-A-CB-O | Mini-Splits(Non-Ducted) | BXS3A09SC0 | BXAFA09CC4 |  | 9000 | 21.6 | 14.3 | 11.3 | 10000 | 8300 | 83% | 2.17 | 8500 | R-454B
216997537 | 1 | No | Yes | BLUERIDGE | HRCU-A-CB-O | Mini-Splits(Non-Ducted) | BXS3A12SC0 | BXAFA12CC4 |  | 12000 | 21.1 | 12.5 | 10.4 | 12000 | 8400 | 70% | 2.4 | 8500 | R-454B
216997538 | 1.4 | Yes | Yes | BLUERIDGE | HRCU-A-CB-O | Mini-Splits(Non-Ducted) | BXS3A18SC0 | BXAFA18CC4 |  | 16800 | 20.7 | 12.5 | 11.4 | 18000 | 12800 | 71.11% | 2.2 | 13900 | R-454B
216997539 | 2 | Yes | Yes | BLUERIDGE | HRCU-A-CB-O | Mini-Splits(Non-Ducted) | BXS3A24SC0 | BXAFA24CC4 |  | 24000 | 22 | 12 | 10.5 | 25000 | 18500 | 74% | 2.3 | 20400 | R-454B
216997540 | 0.75 | Yes | Yes | BLUERIDGE | HRCU-A-CB-O | Mini-Splits(Non-Ducted) | BXS3A09SC0 | BXAFA09CC1 |  | 9000 | 22.1 | 14.4 | 11.8 | 11000 | 8000 | 72.73% | 2.18 | 7900 | R-454B
216997541 | 1 | Yes | Yes | BLUERIDGE | HRCU-A-CB-O | Mini-Splits(Non-Ducted) | BXS3A12SC0 | BXAFA12CC1 |  | 12000 | 22.1 | 12.3 | 10 | 12000 | 8600 | 71.67% | 2.48 | 8600 | R-454B
216997542 | 1.5 | Yes | Yes | BLUERIDGE | HRCU-A-CB-O | Mini-Splits(Non-Ducted) | BXS3A18SC0 | BXAFA18CC1 |  | 18000 | 22.2 | 12.5 | 12.2 | 18000 | 13100 | 72.78% | 2.24 | 14000 | R-454B
216997550 | 0.75 | Yes | Yes | BLUERIDGE | HRCU-A-CB-O | Mini-Splits(Non-Ducted) | BXS3A09SC0 | BXAFA09LW0 |  | 9000 | 26 | 16.2 | 13.9 | 9000 | 8600 | 95.56% | 2.27 | 9000 | R-454B
216997551 | 1 | Yes | Yes | BLUERIDGE | HRCU-A-CB-O | Mini-Splits(Non-Ducted) | BXS3A12SC0 | BXAFA12LW0 |  | 12000 | 24.6 | 12.7 | 11 | 12000 | 8900 | 74.17% | 2.5 | 9000 | R-454B
216997552 | 1.33 | Yes | Yes | BLUERIDGE | HRCU-A-CB-O | Mini-Splits(Non-Ducted) | BXS3A18SC0 | BXAFA16LW0 |  | 16000 | 23.8 | 12.5 | 13.5 | 17000 | 13100 | 77.06% | 2.16 | 14100 | R-454B
216997553 | 1.5 | Yes | Yes | BLUERIDGE | HRCU-A-CB-O | Mini-Splits(Non-Ducted) | BXS3A18SC0 | BXAFA18FC0 |  | 18000 | 22.3 | 12.5 | 10.4 | 18000 | 12800 | 71.11% | 2.05 | 13700 | R-454B
216997554 | 2 | Yes | Yes | BLUERIDGE | HRCU-A-CB-O | Mini-Splits(Non-Ducted) | BXS3A24SC0 | BXAFA24FC0 |  | 24000 | 21.1 | 12.2 | 11.1 | 24400 | 18600 | 76.23% | 2.27 | 20000 | R-454B
216997555 | 0.75 | Yes | Yes | BLUERIDGE | HRCU-A-CB-O | Mini-Splits(Non-Ducted) | BXS5A09UC0 | BXAFA09CC4 |  | 9000 | 22.6 | 14 | 12.1 | 10000 | 11000 | 110% | 1.84 | 9700 | R-454B
216997556 | 1 | Yes | Yes | BLUERIDGE | HRCU-A-CB-O | Mini-Splits(Non-Ducted) | BXS5A12UC0 | BXAFA12CC4 |  | 12000 | 22.2 | 12.5 | 11.6 | 12000 | 11500 | 95.83% | 2 | 10000 | R-454B
216997557 | 1.33 | Yes | Yes | BLUERIDGE | HRCU-A-CB-O | Mini-Splits(Non-Ducted) | BXS5A18UC0 | BXAFA18CC4 |  | 16000 | 20 | 12.5 | 12.3 | 19000 | 17000 | 89.47% | 1.9 | 14900 | R-454B
216997558 | 1.95 | Yes | Yes | BLUERIDGE | HRCU-A-CB-O | Mini-Splits(Non-Ducted) | BXS5A24UC0 | BXAFA24CC4 |  | 23400 | 20.7 | 12 | 11.6 | 25000 | 23800 | 95.2% | 2.23 | 20400 | R-454B
216997559 | 0.54 | Yes | Yes | BLUERIDGE | HRCU-A-CB-O | Mini-Splits(Non-Ducted) | BXS5A06UC0 | BXAFA06CC1 |  | 6500 | 22 | 15 | 12 | 7400 | 8100 | 109.5% | 2.4 | 7000 | R-454B
216997560 | 0.75 | Yes | Yes | BLUERIDGE | HRCU-A-CB-O | Mini-Splits(Non-Ducted) | BXS5A09UC0 | BXAFA09CC1 |  | 9000 | 24 | 14.6 | 12.1 | 10900 | 10600 | 97.25% | 1.83 | 9000 | R-454B
216997561 | 1 | Yes | Yes | BLUERIDGE | HRCU-A-CB-O | Mini-Splits(Non-Ducted) | BXS5A12UC0 | BXAFA12CC1 |  | 12000 | 23 | 13 | 10 | 12500 | 11500 | 92% | 2 | 9600 | R-454B
216997562 | 1.39 | Yes | Yes | BLUERIDGE | HRCU-A-CB-O | Mini-Splits(Non-Ducted) | BXS5A18UC0 | BXAFA18CC1 |  | 16700 | 20.6 | 12.5 | 12.2 | 20000 | 17500 | 87.5% | 1.89 | 14500 | R-454B
216997570 | 0.75 | Yes | Yes | BLUERIDGE | HRCU-A-CB-O | Mini-Splits(Non-Ducted) | BXS5A09UC0 | BXAFA09LW0 |  | 9000 | 27.2 | 15.1 | 10.9 | 9000 | 11300 | 125.6% | 1.84 | 9800 | R-454B
216997571 | 1 | Yes | Yes | BLUERIDGE | HRCU-A-CB-O | Mini-Splits(Non-Ducted) | BXS5A12UC0 | BXAFA12LW0 |  | 12000 | 25 | 12.5 | 10.5 | 12000 | 11300 | 94.17% | 1.88 | 9800 | R-454B
216997572 | 1.33 | Yes | Yes | BLUERIDGE | HRCU-A-CB-O | Mini-Splits(Non-Ducted) | BXS5A18UC0 | BXAFA16LW0 |  | 16000 | 20 | 12.5 | 10.3 | 17000 | 17500 | 102.9% | 1.95 | 14200 | R-454B
216997573 | 1.42 | Yes | Yes | BLUERIDGE | HRCU-A-CB-O | Mini-Splits(Non-Ducted) | BXS5A18UC0 | BXAFA18FC0 |  | 17000 | 20.4 | 12.5 | 10.3 | 19000 | 17000 | 89.47% | 1.86 | 14400 | R-454B
216997574 | 1.83 | Yes | Yes | BLUERIDGE | HRCU-A-CB-O | Mini-Splits(Non-Ducted) | BXS5A24UC0 | BXAFA24FC0 |  | 22000 | 20.4 | 12 | 12.1 | 26000 | 24200 | 93.08% | 2.16 | 20200 | R-454B
216997575 | 3 | No | No | BLUERIDGE | HRCU-A-CB-O | Mini-Splits(Non-Ducted) | BXL1A36SC0 | BXALA36CC4 |  | 36000 | 20 | 9.6 | 10.3 | 38000 | 26600 | 70% | 2.2 | 26800 | R-454B
216997576 | 4 | Yes | No | BLUERIDGE | HRCU-A-CB-O | Mini-Splits(Non-Ducted) | BXL1A48SC0 | BXALA48CC4 |  | 48000 | 19 | 9.5 | 9.9 | 50000 | 40500 | 81% | 2.11 | 36600 | R-454B
216997581 | 4 | Yes | No | BLUERIDGE | HRCU-A-CB-O | Mini-Splits(Non-Ducted) | BXL1A48SC0 | BXALA48FC0 |  | 48000 | 19.8 | 9.5 | 10.2 | 50000 | 38500 | 77% | 1.95 | 39500 | R-454B
216997583 | 3.05 | Yes | Yes | BLUERIDGE | HRCU-A-CB-O | Mini-Splits(Non-Ducted) | BXL2A36UC0 | BXALA36CC4 |  | 36600 | 21.2 | 12 | 10.6 | 37000 | 37000 | 100% | 1.95 | 30600 | R-454B
216997584 | 4 | Yes | Yes | BLUERIDGE | HRCU-A-CB-O | Mini-Splits(Non-Ducted) | BXL2A48UC0 | BXALA48CC4 |  | 48000 | 18 | 10 | 11 | 53000 | 47500 | 89.62% | 1.96 | 44000 | R-454B
216997588 | 3.03 | Yes | Yes | BLUERIDGE | HRCU-A-CB-O | Mini-Splits(Non-Ducted) | BXL2A36UC0 | BXALA36FC0 |  | 36400 | 20 | 12 | 10.8 | 38000 | 39500 | 103.9% | 2.02 | 30200 | R-454B
216997589 | 4 | Yes | No | BLUERIDGE | HRCU-A-CB-O | Mini-Splits(Non-Ducted) | BXL2A48UC0 | BXALA48FC0 |  | 48000 | 18.5 | 9.4 | 10.1 | 52000 | 47000 | 90.38% | 1.83 | 38500 | R-454B
216997590 | 4.5 | Yes | No | BLUERIDGE | HRCU-A-CB-O | Mini-Splits(Non-Ducted) | BXL2A60UC0 | BXALA60FC0 |  | 54000 | 18 | 9 | 10.7 | 60000 | 54000 | 90% | 1.91 | 41000 | R-454B
216997595 | 0.75 | Yes | Yes | BLUERIDGE | HRCU-A-CB-O | Mini-Splits(Non-Ducted) | BDS2A09SCV | BDS2A09WMV |  | 9000 | 23.6 | 14 | 11.5 | 10000 | 7300 | 73% | 2.17 | 7500 | R-454B
216997596 | 1 | No | Yes | BLUERIDGE | HRCU-A-CB-O | Mini-Splits(Non-Ducted) | BDS2A12SCV | BDS2A12WMV |  | 12000 | 23.5 | 12.5 | 10.2 | 12000 | 8400 | 70% | 2.08 | 8500 | R-454B
216997597 | 1.5 | Yes | Yes | BLUERIDGE | HRCU-A-CB-O | Mini-Splits(Non-Ducted) | BDS2A18SC0 | BDAFA18WM0 |  | 18000 | 22.5 | 13.7 | 11.5 | 18000 | 12800 | 71.11% | 2.44 | 13400 | R-454B
216997600 | 1 | Yes | Yes | BLUERIDGE | HRCU-A-CB-O | Mini-Splits(Non-Ducted) | BDS3A12UC0 | BDAFA12WM0 |  | 12000 | 23.5 | 12.8 | 10 | 12000 | 11000 | 91.67% | 1.8 | 8900 | R-454B
216997601 | 1.5 | Yes | Yes | BLUERIDGE | HRCU-A-CB-O | Mini-Splits(Non-Ducted) | BDS3A18UC0 | BDAFA18WM0 |  | 18000 | 21.2 | 12.5 | 11 | 18000 | 18000 | 100% | 1.99 | 15200 | R-454B
216684149 | 2.5 | No | Yes | TOSOT | HRCU-A-CB-O | Mini-Splits(Non-Ducted) | TACCI7H4R30 | TACEM7H4R30-S |  | 30000 | 22 | 10.9 | 9 | 30000 | 23000 | 76.67% | 1.8 | 24000 | R-32
216684150 | 2.8 | No | Yes | TOSOT | HRCU-A-CB-O | Mini-Splits(Non-Ducted) | TACCI7H4R36 | TACEM7H4R36-S |  | 33600 | 21 | 10.6 | 8.5 | 34000 | 24600 | 72.35% | 1.8 | 27400 | R-32
216684151 | 1.83 | No | Yes | TOSOT | HRCU-A-CB-O | Mini-Splits(Non-Ducted) | TAVCI7H4R24 | TAVEM7H4R24-S |  | 22000 | 23.5 | 12 | 9 | 23000 | 18000 | 78.26% | 1.8 | 19000 | R-32
216684152 | 0.76 | No | Yes | TOSOT | HRCU-A-CB-O | Mini-Splits(Non-Ducted) | TACCI7H1R09 | TACEM7H1R09 |  | 9100 | 20.5 | 11.9 | 8.8 | 10000 | 7600 | 76% | 1.86 | 8100 | R-32
216684153 | 1 | No | No | TOSOT | HRCU-A-CB-O | Mini-Splits(Non-Ducted) | TACCI7H1R12 | TACEM7H1R12 |  | 12000 | 19 | 9.3 | 8.5 | 12000 | 8500 | 70.83% | 1.8 | 9700 | R-32
216684154 | 0.76 | No | Yes | TOSOT | HRCU-A-CB-O | Mini-Splits(Non-Ducted) | TACCI7H4R09 | TACEM7H4R09 |  | 9100 | 20.5 | 12.5 | 8.8 | 10000 | 7600 | 76% | 1.94 | 8100 | R-32
216684155 | 1 | No | No | TOSOT | HRCU-A-CB-O | Mini-Splits(Non-Ducted) | TACCI7H4R12 | TACEM7H4R12 |  | 12000 | 19 | 9.75 | 8.5 | 12000 | 9100 | 75.83% | 1.8 | 9700 | R-32
216684157 | 0.76 | Yes | Yes | TOSOT | HRCU-A-CB-O | Mini-Splits(Non-Ducted) | TAVCI7H1R09 | TAVEM7H1R09-S |  | 9100 | 27 | 15 | 10.5 | 10000 | 9500 | 95% | 1.83 | 8400 | R-32
216684158 | 1 | Yes | Yes | TOSOT | HRCU-A-CB-O | Mini-Splits(Non-Ducted) | TAVCI7H1R12 | TAVEM7H1R12-S |  | 12000 | 24.5 | 13 | 9.5 | 12000 | 9500 | 79.17% | 1.95 | 10000 | R-32
216684159 | 0.76 | Yes | Yes | TOSOT | HRCU-A-CB-O | Mini-Splits(Non-Ducted) | TAVCI7H4R09 | TAVEM7H4R09-S |  | 9100 | 26 | 15 | 10.4 | 10500 | 9500 | 90.48% | 1.88 | 8800 | R-32
216684160 | 1.5 | No | Yes | TOSOT | HRCU-A-CB-O | Mini-Splits(Non-Ducted) | TAVCI7H4R18 | TAVEM7H4R18-S |  | 18000 | 24.5 | 13.65 | 9 | 18000 | 14600 | 81.11% | 1.9 | 14700 | R-32
216699313 | 0.75 | Yes | Yes | SLIMAIR | HRCU-A-CB-O | Mini-Splits(Non-Ducted) | SHC09AE1AG | SHM09AE1AG |  | 9000 | 24.5 | 15 | 10.7 | 10000 | 7300 | 73% | 2.2 | 8800 | R-454B
216699315 | 0.75 | Yes | Yes | SLIMAIR | HRCU-A-CB-O | Mini-Splits(Non-Ducted) | SHC09AE2AG | SHM09AE2AG |  | 9000 | 24.6 | 14.7 | 13 | 10000 | 8200 | 82% | 2.33 | 8600 | R-454B
216699316 | 1 | Yes | Yes | SLIMAIR | HRCU-A-CB-O | Mini-Splits(Non-Ducted) | SHC12AE2AG | SHM12AE2AG |  | 12000 | 23.1 | 12.2 | 11.5 | 12000 | 8600 | 71.67% | 2.35 | 9600 | R-454B
216699317 | 1.5 | Yes | Yes | SLIMAIR | HRCU-A-CB-O | Mini-Splits(Non-Ducted) | SHC18AE2AG | SHM18AE2AG |  | 18000 | 24 | 13.5 | 11.1 | 18000 | 13000 | 72.22% | 2.35 | 13000 | R-454B
216699318 | 2 | Yes | Yes | SLIMAIR | HRCU-A-CB-O | Mini-Splits(Non-Ducted) | SHC24AE2AG | SHM24AE2AG |  | 24000 | 23.5 | 13 | 10 | 25000 | 17800 | 71.2% | 2.15 | 19500 | R-454B
216699319 | 0.75 | Yes | Yes | SLIMAIR | HRCU-A-CB-O | Mini-Splits(Non-Ducted) | SHC09AH2AG | SHM09AE2AG |  | 9000 | 26 | 15 | 12.5 | 12000 | 11500 | 95.83% | 1.8 | 10000 | R-454B
216699320 | 1 | Yes | Yes | SLIMAIR | HRCU-A-CB-O | Mini-Splits(Non-Ducted) | SHC12AH2AG | SHM12AE2AG |  | 12000 | 24 | 13.2 | 10.5 | 12000 | 11500 | 95.83% | 1.8 | 10000 | R-454B
216699321 | 1.5 | Yes | Yes | SLIMAIR | HRCU-A-CB-O | Mini-Splits(Non-Ducted) | SHC18AH2AG | SHM18AE2AG |  | 18000 | 21.7 | 13 | 10.8 | 18000 | 18000 | 100% | 2 | 14400 | R-454B
216699322 | 1.92 | Yes | Yes | SLIMAIR | HRCU-A-CB-O | Mini-Splits(Non-Ducted) | SHC24AH2AG | SHM24AE2AG |  | 23000 | 22.3 | 12.5 | 13.3 | 26000 | 24000 | 92.31% | 2 | 21600 | R-454B
216699323 | 2.75 | Yes | Yes | SLIMAIR | HRCU-A-CB-O | Mini-Splits(Non-Ducted) | SHC30AH2AG | SHM30AE2AG |  | 33000 | 20 | 11.7 | 10.5 | 36000 | 34600 | 96.11% | 1.91 | 29600 | R-454B
216605989 | 1 | Yes | Yes | MOOVAIR | HRCU-A-CB-O | Mini-Splits(Non-Ducted) | MSHHA12C2AN1 | MWHHA12C2AS1 |  | 12000 | 29.4 | 14.2 | 14.5 | 12000 | 13500 | 112.5% | 2 | 11000 | R-454B
216607215 | 1 | Yes | Yes | TOSOT | HRCU-A-CB-O | Mini-Splits(Non-Ducted) | TAVCI7H4R12 | TAVEM7H4R12-S |  | 12000 | 24.5 | 13 | 9.5 | 12000 | 11000 | 91.67% | 1.95 | 10000 | R-32
216980870 | 2 | Yes | Yes | ACIQ | HRCU-A-CB-O | Mini-Splits(Non-Ducted) | ACIQ-24ZS-HP230C | ACIQ-24WS-HP230C |  | 24000 | 23.5 | 13 | 10 | 25000 | 17800 | 71.2% | 2.15 | 19500 | R-454B
216980875 | 1 | No | Yes | InfinityLiving | HRCU-A-CB-O | Mini-Splits(Non-Ducted) | EZ-12ZPL-HP115B | EZ-12WPL-HP115B |  | 12000 | 23.5 | 12.5 | 10.2 | 12000 | 8400 | 70% | 2.08 | 8500 | R-454B
216980876 | 1.5 | Yes | Yes | InfinityLiving | HRCU-A-CB-O | Mini-Splits(Non-Ducted) | EZ-18ZPL-HP230B | EZ-18W-MB |  | 18000 | 22.5 | 13.7 | 11.5 | 18000 | 12800 | 71.11% | 2.44 | 13400 | R-454B
216980879 | 0.75 | Yes | Yes | 1HVAC | HRCU-A-CB-O | Mini-Splits(Non-Ducted) | ACIQ-09ZS-HP115C | ACIQ-09WS-HP115C |  | 9000 | 24.5 | 15 | 10.7 | 10000 | 7300 | 73% | 2.2 | 8800 | R-454B
216980881 | 0.75 | Yes | Yes | 1HVAC | HRCU-A-CB-O | Mini-Splits(Non-Ducted) | ACIQ-09ZS-HP230C | ACIQ-09WS-HP230C |  | 9000 | 24.6 | 14.7 | 13 | 10000 | 8200 | 82% | 2.33 | 8600 | R-454B
216980882 | 1 | Yes | Yes | 1HVAC | HRCU-A-CB-O | Mini-Splits(Non-Ducted) | ACIQ-12ZS-HP230C | ACIQ-12WS-HP230C |  | 12000 | 23.1 | 12.2 | 11.5 | 12000 | 8600 | 71.67% | 2.35 | 9600 | R-454B
216980883 | 1.5 | Yes | Yes | 1HVAC | HRCU-A-CB-O | Mini-Splits(Non-Ducted) | ACIQ-18ZS-HP230C | ACIQ-18WS-HP230C |  | 18000 | 24 | 13.5 | 11.1 | 18000 | 13000 | 72.22% | 2.35 | 13000 | R-454B
216980884 | 2 | Yes | Yes | 1HVAC | HRCU-A-CB-O | Mini-Splits(Non-Ducted) | ACIQ-24ZS-HP230C | ACIQ-24WS-HP230C |  | 24000 | 23.5 | 13 | 10 | 25000 | 17800 | 71.2% | 2.15 | 19500 | R-454B
216980889 | 1 | No | Yes | 1HVAC | HRCU-A-CB-O | Mini-Splits(Non-Ducted) | EZ-12ZPL-HP115B | EZ-12WPL-HP115B |  | 12000 | 23.5 | 12.5 | 10.2 | 12000 | 8400 | 70% | 2.08 | 8500 | R-454B
216980890 | 1.5 | Yes | Yes | 1HVAC | HRCU-A-CB-O | Mini-Splits(Non-Ducted) | EZ-18ZPL-HP230B | EZ-18W-MB |  | 18000 | 22.5 | 13.7 | 11.5 | 18000 | 12800 | 71.11% | 2.44 | 13400 | R-454B
216980897 | 1 | No | Yes | DIYCOOL | HRCU-A-CB-O | Mini-Splits(Non-Ducted) | EZ-12ZPL-HP115B | EZ-12WPL-HP115B |  | 12000 | 23.5 | 12.5 | 10.2 | 12000 | 8400 | 70% | 2.08 | 8500 | R-454B
216980898 | 1.5 | Yes | Yes | DIYCOOL | HRCU-A-CB-O | Mini-Splits(Non-Ducted) | EZ-18ZPL-HP230B | EZ-18W-MB |  | 18000 | 22.5 | 13.7 | 11.5 | 18000 | 12800 | 71.11% | 2.44 | 13400 | R-454B
216980905 | 1 | No | Yes | PolarWave | HRCU-A-CB-O | Mini-Splits(Non-Ducted) | EZ-12ZPL-HP115B | EZ-12WPL-HP115B |  | 12000 | 23.5 | 12.5 | 10.2 | 12000 | 8400 | 70% | 2.08 | 8500 | R-454B
216980906 | 1.5 | Yes | Yes | PolarWave | HRCU-A-CB-O | Mini-Splits(Non-Ducted) | EZ-18ZPL-HP230B | EZ-18W-MB |  | 18000 | 22.5 | 13.7 | 11.5 | 18000 | 12800 | 71.11% | 2.44 | 13400 | R-454B
216626030 | 0.75 | No | Yes | SLIMAIR | HRCU-A-CB-O | Mini-Splits(Non-Ducted) | SHC09AC1AG | SHM09AC1AG |  | 9000 | 21.5 | 12.5 | 9 | 10000 | 7000 | 70% | 1.95 | 6600 | R-454B
216626032 | 0.75 | No | Yes | SLIMAIR | HRCU-A-CB-O | Mini-Splits(Non-Ducted) | SHC09AC2AG | SHM09AC2AG |  | 9000 | 21.6 | 12.6 | 9.4 | 10000 | 7000 | 70% | 2 | 6600 | R-454B
216626035 | 2 | No | No | SLIMAIR | HRCU-A-CB-O | Mini-Splits(Non-Ducted) | SHC24AC2AG | SHM24AC2AG |  | 24000 | 18.5 | 9.6 | 9 | 24000 | 17000 | 70.83% | 2.11 | 17200 | R-454B
216626152 | 0.75 | Yes | Yes | FRIEDRICH | HRCU-A-CB-O | Mini-Splits(Non-Ducted) | FPHFR09A3D | FPHFC09A3D |  | 9000 | 20 | 12 | 9.5 | 9000 | 12000 | 133.3% | 1.8 | 8900 | R-454B
216626153 | 1 | Yes | Yes | FRIEDRICH | HRCU-A-CB-O | Mini-Splits(Non-Ducted) | FPHFR12A3D | FPHFC12A3D |  | 12000 | 20 | 12 | 9.5 | 12000 | 12000 | 100% | 1.8 | 8900 | R-454B
216626154 | 1.5 | Yes | Yes | FRIEDRICH | HRCU-A-CB-O | Mini-Splits(Non-Ducted) | FPHFR18A3D | FPHFC18A3D |  | 18000 | 20 | 12 | 10 | 18000 | 18000 | 100% | 2 | 14100 | R-454B
216626155 | 2 | Yes | Yes | FRIEDRICH | HRCU-A-CB-O | Mini-Splits(Non-Ducted) | FPHFR24A3D | FPHFC24A3D |  | 24000 | 20 | 12 | 10.5 | 24000 | 24000 | 100% | 2 | 19100 | R-454B
216626156 | 1.5 | No | Yes | FRIEDRICH | HRCU-A-CB-O | Mini-Splits(Non-Ducted) | FPHFR18A3D | FPHFD18A3D |  | 18000 | 19 | 11.7 | 9 | 18000 | 18000 | 100% | 2 | 13200 | R-454B
216626157 | 2 | Yes | Yes | FRIEDRICH | HRCU-A-CB-O | Mini-Splits(Non-Ducted) | FPHFR24A3D | FPHFD24A3D |  | 24000 | 19 | 11.7 | 9.5 | 24000 | 24000 | 100% | 2 | 18200 | R-454B
216626160 | 0.75 | Yes | Yes | Innovair | HRCU-A-CB-O | Mini-Splits(Non-Ducted) | QOS09H2BH0A | QCS09H2BHRA |  | 9000 | 20 | 12 | 9.5 | 9000 | 12000 | 133.3% | 1.8 | 8900 | R-454B
216626161 | 1 | Yes | Yes | Innovair | HRCU-A-CB-O | Mini-Splits(Non-Ducted) | QOS12H2BH0A | QCS12H2BHRA |  | 12000 | 20 | 12 | 9.5 | 12000 | 12000 | 100% | 1.8 | 8900 | R-454B
216626162 | 1.5 | Yes | Yes | Innovair | HRCU-A-CB-O | Mini-Splits(Non-Ducted) | QOS18H2BH0A | QCS18H2BHRA |  | 18000 | 20 | 12 | 10 | 18000 | 18000 | 100% | 2 | 14100 | R-454B
216626163 | 2 | Yes | Yes | Innovair | HRCU-A-CB-O | Mini-Splits(Non-Ducted) | QOS24H2BH0A | QCS24H2BHRA |  | 24000 | 20 | 12 | 10.5 | 24000 | 24000 | 100% | 2 | 19100 | R-454B
216626164 | 1.5 | No | Yes | Innovair | HRCU-A-CB-O | Mini-Splits(Non-Ducted) | QOS18H2BH0A | QDH18H2BHWA |  | 18000 | 19 | 11.7 | 9 | 18000 | 18000 | 100% | 2 | 13200 | R-454B
216626165 | 2 | Yes | Yes | Innovair | HRCU-A-CB-O | Mini-Splits(Non-Ducted) | QOS24H2BH0A | QDH24H2BHWA |  | 24000 | 19 | 11.7 | 9.5 | 24000 | 24000 | 100% | 2 | 18200 | R-454B
216626284 | 0.75 | Yes | Yes | Mitsubishi Electric | HRCU-A-CB-O | Mini-Splits(Non-Ducted) | MUZ-GX09NL*** | MSZ-GX09NL*** |  | 9000 | 28.4 | 15.4 | 10.9 | 10900 | 8100 | 74.31% | 1.8 | 6700 | R-454B
216626285 | 1 | Yes | Yes | Mitsubishi Electric | HRCU-A-CB-O | Mini-Splits(Non-Ducted) | MUZ-GX12NL*** | MSZ-GX12NL*** |  | 12000 | 25.6 | 13.35 | 10.7 | 14400 | 10100 | 70.14% | 1.8 | 9000 | R-454B
216626286 | 1.17 | Yes | Yes | Mitsubishi Electric | HRCU-A-CB-O | Mini-Splits(Non-Ducted) | MUZ-GX15NL*** | MSZ-GX15NL*** |  | 14000 | 22.2 | 13 | 11 | 18000 | 13700 | 76.11% | 1.8 | 11400 | R-454B
216626287 | 0.75 | Yes | Yes | Mitsubishi Electric | HRCU-A-CB-O | Mini-Splits(Non-Ducted) | MUZ-GX09NLHZ*** | MSZ-GX09NL*** |  | 9000 | 28.4 | 15.4 | 10.2 | 9600 | 9600 | 100% | 1.8 | 5900 | R-454B
216626288 | 1 | Yes | Yes | Mitsubishi Electric | HRCU-A-CB-O | Mini-Splits(Non-Ducted) | MUZ-GX12NLHZ*** | MSZ-GX12NL*** |  | 12000 | 25.6 | 13.35 | 10 | 12300 | 12300 | 100% | 1.8 | 7600 | R-454B
216626289 | 1.17 | Yes | Yes | Mitsubishi Electric | HRCU-A-CB-O | Mini-Splits(Non-Ducted) | MUZ-GX15NLHZ*** | MSZ-GX15NL*** |  | 14000 | 22.2 | 13 | 10 | 14000 | 14000 | 100% | 1.8 | 8700 | R-454B
216626290 | 0.75 | Yes | Yes | Mitsubishi Electric | HRCU-A-CB-O | Mini-Splits(Non-Ducted) | MUZ-HX09NL*** | MSZ-HX09NL*** |  | 9000 | 20 | 12.5 | 10 | 10900 | 7700 | 70.64% | 1.8 | 6800 | R-454B
216626291 | 1 | Yes | Yes | Mitsubishi Electric | HRCU-A-CB-O | Mini-Splits(Non-Ducted) | MUZ-HX12NL*** | MSZ-HX12NL*** |  | 12000 | 20 | 12.5 | 10 | 12200 | 8600 | 70.49% | 1.8 | 7800 | R-454B
216626292 | 0.75 | Yes | Yes | Mitsubishi Electric | HRCU-A-CB-O | Mini-Splits(Non-Ducted) | MUZ-JX09WL*** | MSZ-JX09WL*** |  | 9000 | 20 | 12.5 | 10 | 10900 | 7700 | 70.64% | 1.8 | 6800 | R-454B
216626293 | 1 | Yes | Yes | Mitsubishi Electric | HRCU-A-CB-O | Mini-Splits(Non-Ducted) | MUZ-JX12WL*** | MSZ-JX12WL*** |  | 12000 | 20 | 12.5 | 10 | 12200 | 8600 | 70.49% | 1.8 | 7800 | R-454B
216626294 | 0.75 | Yes | Yes | Mitsubishi Electric | HRCU-A-CB-O | Mini-Splits(Non-Ducted) | MUZ-JX09WLH*** | MSZ-JX09WL*** |  | 9000 | 20 | 12.5 | 10 | 10900 | 7700 | 70.64% | 1.8 | 6800 | R-454B
216626295 | 1 | Yes | Yes | Mitsubishi Electric | HRCU-A-CB-O | Mini-Splits(Non-Ducted) | MUZ-JX12WLH*** | MSZ-JX12WL*** |  | 12000 | 20 | 12.5 | 10 | 12200 | 8600 | 70.49% | 1.8 | 7800 | R-454B
216623804 | 0.75 | No | Yes | Cooper&Hunter | HRCU-A-CB-O | Mini-Splits(Non-Ducted) | CH-RLS09MIA-230VO | CH-RLS09MIA-230VI |  | 9000 | 21.2 | 12.6 | 9.1 | 10000 | 7000 | 70% | 2.07 | 6800 | R-454B
216623807 | 2 | No | Yes | Cooper&Hunter | HRCU-A-CB-O | Mini-Splits(Non-Ducted) | CH-RLS24MIA-230VO | CH-RLS24MIA-230VI |  | 24000 | 18.7 | 10 | 9.3 | 24000 | 17000 | 70.83% | 2.14 | 16900 | R-454B
216623808 | 2.75 | Yes | Yes | KADEN | HRCU-A-CB-O | Mini-Splits(Non-Ducted) | KOB-HH-PSX33HP-2AAMA | KIB-PSX33WM-2AAMA |  | 33000 | 19.5 | 12 | 10.5 | 36000 | 35000 | 97.22% | 1.98 | 30000 | R-454B
216623809 | 0.75 | Yes | Yes | KADEN | HRCU-A-CB-O | Mini-Splits(Non-Ducted) | KOB-PSX09HP-1AAMA | KIB-PSX09WM-1AAMA |  | 9000 | 25.4 | 14.5 | 10 | 10000 | 7200 | 72% | 2.23 | 8500 | R-454B
216623851 | 1 | No | Yes | LENNOX | HRCU-A-CB-O | Mini-Splits(Non-Ducted) | LI012HO-210V332 | LI012HI-210V332 |  | 12000 | 21.5 | 11 | 8.5 | 12000 | 8500 | 70.83% | 1.9 | 9800 | R-32
216623852 | 1 | No | Yes | LENNOX | HRCU-A-CB-O | Mini-Splits(Non-Ducted) | LI012HO-210P332 | LI012HI-210P332 |  | 12000 | 21.5 | 11 | 8.5 | 12000 | 9400 | 78.33% | 1.9 | 9800 | R-32
216623853 | 1.5 | No | Yes | LENNOX | HRCU-A-CB-O | Mini-Splits(Non-Ducted) | LI018HO-210P332 | LI018HI-210P332 |  | 18000 | 21.5 | 11.8 | 8.5 | 18500 | 13000 | 70.27% | 1.9 | 15000 | R-32
216623855 | 2.8 | No | Yes | LENNOX | HRCU-A-CB-O | Mini-Splits(Non-Ducted) | LI036HO-210P332 | LI036HI-210P332 |  | 33600 | 21 | 10.6 | 8.5 | 34000 | 24600 | 72.35% | 1.8 | 27400 | R-32
216624517 | 1.04 | Yes | Yes | SHARP | HRCU-A-CB-O | Mini-Splits(Non-Ducted) | AE-X12CPU | AY-XP12CPU |  | 12500 | 21 | 12.1 | 10.5 | 14000 | 12500 | 89.29% | 2.1 | 15000 | R-32
216625964 | 1.5 | Yes | Yes | SHARP | HRCU-A-CB-O | Mini-Splits(Non-Ducted) | AE-X18ZU1 | AY-XPC18BU-B |  | 18000 | 24 | 13 | 11 | 21600 | 18000 | 83.33% | 2.2 | 22000 | R-32
216625965 | 1.25 | Yes | Yes | SHARP | HRCU-A-CB-O | Mini-Splits(Non-Ducted) | AE-X15ZU1 | AY-XP15ZU1-B |  | 15000 | 24 | 13.4 | 11 | 18000 | 15300 | 85% | 2.1 | 18100 | R-32
216623592 | 0.54 | Yes | Yes | SENVILLE | HRCU-A-CB-O | Mini-Splits(Non-Ducted) | SENA-06HF-OG | SENA-06HF-1WCG |  | 6500 | 22 | 15 | 12 | 7400 | 8100 | 109.5% | 2.4 | 7000 | R-454B
216623593 | 0.75 | Yes | Yes | SENVILLE | HRCU-A-CB-O | Mini-Splits(Non-Ducted) | SENA-09HF-OG | SENA-09HF-1WCG |  | 9000 | 24 | 14.6 | 12.1 | 10900 | 10600 | 97.25% | 1.83 | 9000 | R-454B
216623594 | 1 | Yes | Yes | SENVILLE | HRCU-A-CB-O | Mini-Splits(Non-Ducted) | SENA-12HF-OG | SENA-12HF-1WCG |  | 12000 | 23 | 13 | 10 | 12500 | 11500 | 92% | 2 | 9600 | R-454B
216623595 | 1.39 | Yes | Yes | SENVILLE | HRCU-A-CB-O | Mini-Splits(Non-Ducted) | SENA-18HF-OG | SENA-18HF-1WCG |  | 16700 | 20.6 | 12.5 | 12.2 | 20000 | 17500 | 87.5% | 1.89 | 14500 | R-454B
216623762 | 1.83 | No | Yes | OUELLET | HRCU-A-CB-O | Mini-Splits(Non-Ducted) | OCVX-H24A-O | OCVX-H24A-I |  | 22000 | 23.5 | 12 | 9 | 23000 | 18000 | 78.26% | 1.8 | 19000 | R-32
216619391 | 0.76 | No | Yes | AC PRO.COM | HRCU-A-CB-O | Mini-Splits(Non-Ducted) | MHPC-D-009BSC | MWAL-D-009BSC |  | 9100 | 20.5 | 12.5 | 8.8 | 10000 | 7600 | 76% | 1.94 | 8100 | R-32
216619392 | 0.76 | No | Yes | AC PRO.COM | HRCU-A-CB-O | Mini-Splits(Non-Ducted) | MHPC-D-009ASC | MWAL-D-009ASC |  | 9100 | 20.5 | 11.9 | 8.8 | 10000 | 7600 | 76% | 1.86 | 8100 | R-32
216619394 | 1 | No | No | AC PRO.COM | HRCU-A-CB-O | Mini-Splits(Non-Ducted) | MHPC-D-012BSC | MWAL-D-012BSC |  | 12000 | 19 | 9.75 | 8.5 | 12000 | 9100 | 75.83% | 1.8 | 9700 | R-32
216619395 | 1 | No | No | AC PRO.COM | HRCU-A-CB-O | Mini-Splits(Non-Ducted) | MHPC-D-012ASC | MWAL-D-012ASC |  | 12000 | 19 | 9.3 | 8.5 | 12000 | 8500 | 70.83% | 1.8 | 9700 | R-32
216618814 | 1.25 | Yes | Yes | DAIKIN | HRCU-A-CB-O | Mini-Splits(Non-Ducted) | RXT15AVJU* | FTXV15AVJU* |  | 15000 | 21 | 12.2 | 10.5 | 18300 | 18300 | 100% | 1.8 | 13000 | R-32
216032518 | 0.75 | Yes | Yes | ZERO | HRCU-A-CB-O | Mini-Splits(Non-Ducted) | ZMSB-09HVT110-USHHR2 | ZMSB-09HVT110-USHHR2 |  | 9000 | 24 | 13 | 10 | 10000 | 7500 | 75% | 2.1 | 6200 | R-454B
216032519 | 1 | Yes | Yes | ZERO | HRCU-A-CB-O | Mini-Splits(Non-Ducted) | ZMSB-12HVT110-USHHR2 | ZMSB-12HVT110-USHHR2 |  | 12000 | 23 | 13 | 10 | 12400 | 8900 | 71.77% | 2.1 | 7800 | R-454B
216620038 | 0.75 | Yes | Yes | DAIKIN | HRCU-A-CB-O | Mini-Splits(Non-Ducted) | RXF09BVJU* | FTXF09BVJU* |  | 9000 | 21 | 12.5 | 10.2 | 10900 | 7700 | 70.64% | 2 | 8000 | R-32
216620039 | 1 | Yes | Yes | DAIKIN | HRCU-A-CB-O | Mini-Splits(Non-Ducted) | RXF12BVJU* | FTXF12BVJU* |  | 12000 | 21 | 12.5 | 10.2 | 13500 | 9500 | 70.37% | 2.1 | 9800 | R-32
216621477 | 1 | No | Yes | Maestrale | HRCU-A-CB-O | Mini-Splits(Non-Ducted) | TSA12MAQU1J0X24-O | TSA12MAQU1J0X24-I |  | 12000 | 23.5 | 12.7 | 9.5 | 12000 | 8400 | 70% | 2.05 | 6800 | R-410A
210839354 | 2 | Yes | Yes | RUUD | HRCU-A-CB-O | Mini-Splits(Non-Ducted) | RP1724HJVXA | RICH24AXCJ |  | 24000 | 20.8 | 12.8 | 10.1 | 27000 | 23200 | 85.93% | 2.04 | 16400 | R-410A
216621478 | 1.5 | No | Yes | Maestrale | HRCU-A-CB-O | Mini-Splits(Non-Ducted) | TSA18MAQU1J0X24-O | TSA18MAQU1J0X24-I |  | 18000 | 20.5 | 13.2 | 9.5 | 19000 | 13300 | 70% | 1.8 | 10500 | R-410A
216623541 | 1.83 | No | Yes | GREE | HRCU-A-CB-O | Mini-Splits(Non-Ducted) | GWH24AGEXF-D6DNA4J/O | GWH24AUDXF-D6DN***/I |  | 22000 | 23.5 | 12 | 9 | 23000 | 18000 | 78.26% | 1.8 | 19000 | R-32
216618206 | 0.76 | No | Yes | GREE | HRCU-A-CB-O | Mini-Splits(Non-Ducted) | GWH09AGCXD-D6DNA4D/O | GKH(09)EB-D6DN***/I |  | 9100 | 24 | 15 | 9.2 | 10500 | 7600 | 72.38% | 1.94 | 8800 | R-32
216618207 | 0.76 | Yes | Yes | GREE | HRCU-A-CB-O | Mini-Splits(Non-Ducted) | GWH09AGCXD-D6DNA4D/O | GKH(09)DA-D6DN***/I |  | 9100 | 22 | 13.1 | 9.5 | 10500 | 9400 | 89.52% | 1.97 | 8800 | R-32
216618208 | 0.76 | Yes | Yes | GREE | HRCU-A-CB-O | Mini-Splits(Non-Ducted) | GWH09AGCXD-D6DNA4D/O | GTH(09)CA-D6DN***/I |  | 9100 | 25 | 14.2 | 9.6 | 10500 | 10000 | 95.24% | 1.95 | 8800 | R-32
216618209 | 0.76 | No | Yes | GREE | HRCU-A-CB-O | Mini-Splits(Non-Ducted) | GWH09AGCXD-D6DNA4D/O | GEH(09)AA-D6DN***/I |  | 9100 | 23 | 15 | 9.4 | 10500 | 8700 | 82.86% | 1.75 | 8800 | R-32
216618212 | 1 | No | Yes | GREE | HRCU-A-CB-O | Mini-Splits(Non-Ducted) | GWH12AGCXD-D6DNA4D/O | GKH(12)EB-D6DN***/I |  | 12000 | 23 | 13 | 9 | 12000 | 10000 | 83.33% | 1.9 | 10000 | R-32
216618213 | 1 | Yes | Yes | GREE | HRCU-A-CB-O | Mini-Splits(Non-Ducted) | GWH12AGCXD-D6DNA4D/O | GKH(12)DA-D6DN***/I |  | 12000 | 21.5 | 12.3 | 9.5 | 12000 | 10000 | 83.33% | 1.9 | 10000 | R-32
216618214 | 1 | Yes | Yes | GREE | HRCU-A-CB-O | Mini-Splits(Non-Ducted) | GWH12AGCXD-D6DNA4D/O | GTH(12)CA-D6DN***/I |  | 12000 | 23 | 13 | 9.5 | 12000 | 10000 | 83.33% | 1.9 | 10000 | R-32
216618215 | 1 | No | Yes | GREE | HRCU-A-CB-O | Mini-Splits(Non-Ducted) | GWH12AGCXD-D6DNA4D/O | GEH(12)AA-D6DN***/I |  | 12000 | 23 | 13 | 9 | 12000 | 10000 | 83.33% | 1.9 | 10000 | R-32
216618217 | 1.83 | No | Yes | GREE | HRCU-A-CB-O | Mini-Splits(Non-Ducted) | GWH24AGEXF-D6DNA4J/O | GKH(24)EC-D6DN***/I |  | 22000 | 22.5 | 11.6 | 9 | 24000 | 16800 | 70% | 1.8 | 19400 | R-32
216618218 | 1.83 | Yes | Yes | GREE | HRCU-A-CB-O | Mini-Splits(Non-Ducted) | GWH24AGEXF-D6DNA4J/O | GTH(24)CB-D6DN***/I |  | 22000 | 22.5 | 12.6 | 9.5 | 24000 | 20000 | 83.33% | 1.8 | 20000 | R-32
216618219 | 1.5 | No | Yes | GREE | HRCU-A-CB-O | Mini-Splits(Non-Ducted) | GWH18AGDXF-D6DNA4B/O | GKH(18)DA-D6DN***/I |  | 18000 | 21.5 | 10.9 | 8.5 | 18000 | 12600 | 70% | 1.8 | 14700 | R-32
216618220 | 1.5 | No | Yes | GREE | HRCU-A-CB-O | Mini-Splits(Non-Ducted) | GWH18AGDXF-D6DNA4B/O | GKH(18)EB-D6DN***/I |  | 18000 | 21 | 10.9 | 9 | 18000 | 12600 | 70% | 1.8 | 14700 | R-32
216618222 | 1 | No | Yes | GREE | HRCU-A-CB-O | Mini-Splits(Non-Ducted) | GWH12AVDXE-D6DNA1B/O | GKH(12)EB-D6DN***/I |  | 12000 | 23 | 13 | 8.5 | 12000 | 10000 | 83.33% | 1.9 | 10300 | R-32
216618223 | 1 | No | Yes | GREE | HRCU-A-CB-O | Mini-Splits(Non-Ducted) | GWH12AVDXE-D6DNA1B/O | GKH(12)DA-D6DN***/I |  | 12000 | 20 | 12.3 | 8.5 | 12000 | 10000 | 83.33% | 1.9 | 10300 | R-32
216618224 | 1 | No | Yes | GREE | HRCU-A-CB-O | Mini-Splits(Non-Ducted) | GWH12AVDXE-D6DNA1B/O | GTH(12)CA-D6DN***/I |  | 12000 | 23 | 13 | 8.5 | 12000 | 10000 | 83.33% | 1.9 | 10300 | R-32
216618225 | 1 | No | Yes | GREE | HRCU-A-CB-O | Mini-Splits(Non-Ducted) | GWH12AVDXE-D6DNA1B/O | GEH(12)AA-D6DNA1A/I |  | 12000 | 23.1 | 13 | 9 | 12000 | 10000 | 83.33% | 1.8 | 10300 | R-32
216618227 | 0.76 | Yes | Yes | GREE | HRCU-A-CB-O | Mini-Splits(Non-Ducted) | GWH09AVDXE-D6DNA1B/O | GKH(09)EB-D6DN***/I |  | 9100 | 24.5 | 15.5 | 9.5 | 10500 | 8500 | 80.95% | 1.84 | 8900 | R-32
216618228 | 0.76 | Yes | Yes | GREE | HRCU-A-CB-O | Mini-Splits(Non-Ducted) | GWH09AVDXE-D6DNA1B/O | GTH(09)CA-D6DN***/I |  | 9100 | 25.5 | 14.3 | 9.8 | 10500 | 10500 | 100% | 1.9 | 8900 | R-32
216618229 | 0.76 | Yes | Yes | GREE | HRCU-A-CB-O | Mini-Splits(Non-Ducted) | GWH09AVDXE-D6DNA1B/O | GKH(09)DA-D6DN***/I |  | 9100 | 22.5 | 13.65 | 9.5 | 10500 | 9000 | 85.71% | 1.75 | 8900 | R-32
216618230 | 0.76 | Yes | Yes | GREE | HRCU-A-CB-O | Mini-Splits(Non-Ducted) | GWH09AVDXE-D6DNA1B/O | GEH(09)AA-D6DN***/I |  | 9100 | 23.3 | 15.3 | 9.5 | 10500 | 10000 | 95.24% | 1.75 | 8900 | R-32
216618232 | 1.5 | Yes | Yes | GREE | HRCU-A-CB-O | Mini-Splits(Non-Ducted) | GWH18AGDXF-D6DNA4B/O | GTH(18)CA-D6DN***/I |  | 18000 | 21.5 | 12.8 | 9.5 | 18000 | 15800 | 87.78% | 1.9 | 14700 | R-32
216618233 | 1.5 | No | Yes | GREE | HRCU-A-CB-O | Mini-Splits(Non-Ducted) | GWH18AGDXF-D6DNA4B/O | GEH(18)AA-D6DN***/I |  | 18000 | 21.5 | 11.6 | 8.5 | 18000 | 12900 | 71.67% | 1.8 | 14700 | R-32
216618235 | 1.5 | No | Yes | GREE | HRCU-A-CB-O | Mini-Splits(Non-Ducted) | GWH18AVEXF-D6DNA1B/O | GKH(18)DA-D6DN***/I |  | 18000 | 20 | 10.75 | 9.2 | 18000 | 14500 | 80.56% | 1.8 | 15500 | R-32
216618236 | 1.5 | No | Yes | GREE | HRCU-A-CB-O | Mini-Splits(Non-Ducted) | GWH18AVEXF-D6DNA1B/O | GKH(18)EB-D6DN***/I |  | 18000 | 22 | 11.6 | 8.8 | 18000 | 15000 | 83.33% | 1.8 | 15500 | R-32
216618237 | 1.5 | No | Yes | GREE | HRCU-A-CB-O | Mini-Splits(Non-Ducted) | GWH18AVEXF-D6DNA1B/O | GTH(18)CA-D6DN***/I |  | 18000 | 21.5 | 11.25 | 9.2 | 18000 | 17500 | 97.22% | 1.8 | 15500 | R-32
216618243 | 1.83 | No | Yes | GREE | HRCU-A-CB-O | Mini-Splits(Non-Ducted) | GWH24AVEXH-D6DNA1B/O | GKH(24)EC-D6DN***/I |  | 22000 | 23 | 12.5 | 9 | 24000 | 17000 | 70.83% | 1.8 | 20000 | R-32
216618244 | 1.83 | No | Yes | GREE | HRCU-A-CB-O | Mini-Splits(Non-Ducted) | GWH24AVEXH-D6DNA1B/O | GFH(24)DB-D6DN***/I |  | 22000 | 22 | 12.5 | 9 | 24000 | 21000 | 87.5% | 1.8 | 20000 | R-32
216618245 | 1.83 | Yes | Yes | GREE | HRCU-A-CB-O | Mini-Splits(Non-Ducted) | GWH24AVEXH-D6DNA1B/O | GTH(24)CB-D6DN***/I |  | 22000 | 23 | 13 | 9.5 | 24000 | 21000 | 87.5% | 1.8 | 20000 | R-32
216618246 | 1.25 | Yes | Yes | Hitachi | HRCU-A-CB-O | Mini-Splits(Non-Ducted) | RAC-GJ15WHAA | RAK-GJ15PHAA |  | 15000 | 22 | 13 | 11 | 19000 | 14000 | 73.68% | 2.25 | 12600 | R-32
216581329 | 0.85 | Yes | Yes | LENNOX | HRCU-A-CB-O | Mini-Splits(Non-Ducted) | MMLD012S6S-1P | MFMD012S6-1P |  | 10200 | 21 | 12.2 | 9.5 | 13000 | 10400 | 80% | 1.8 | 7600 | R-32
216581330 | 1.33 | Yes | Yes | LENNOX | HRCU-A-CB-O | Mini-Splits(Non-Ducted) | MMLD018S6S-1P | MFMD018S6-1P |  | 16000 | 20 | 12.2 | 9.5 | 19000 | 18100 | 95.26% | 1.8 | 11900 | R-32
216592037 | 1.5 | No | Yes | LG | HRCU-A-CB-O | Mini-Splits(Non-Ducted) | KUSXA181A | KNSFB181A |  | 18000 | 20 | 12.5 | 9 | 20000 | 17000 | 85% | 1.8 | 12900 | R-32
216598380 | 0.75 | No | Yes | NG Trade | HRCU-A-CB-O | Mini-Splits(Non-Ducted) | OBMH090B | IBMH090B |  | 9000 | 21.5 | 12.5 | 9 | 10000 | 7000 | 70% | 1.95 | 6600 | R-454B
216598382 | 0.75 | No | Yes | NG Trade | HRCU-A-CB-O | Mini-Splits(Non-Ducted) | OBMH091B | IBMH091B |  | 9000 | 21.6 | 12.6 | 9.4 | 10000 | 7000 | 70% | 2 | 6600 | R-454B
216598385 | 2 | No | No | NG Trade | HRCU-A-CB-O | Mini-Splits(Non-Ducted) | OBMH241B | IBMH241B |  | 24000 | 18.5 | 9.6 | 9 | 24000 | 17000 | 70.83% | 2.11 | 17200 | R-454B
216798014 | 0.5 | Yes | Yes | Mitsubishi Electric | HRCU-A-CB-O | Mini-Splits(Non-Ducted) | MUZ-FX06NLHZ2*** | MSZ-FX06NL*** |  | 6000 | 35 | 21.45 | 13 | 9000 | 12600 | 140% | 2.38 | 6000 | R-454B
216798015 | 0.75 | Yes | Yes | Mitsubishi Electric | HRCU-A-CB-O | Mini-Splits(Non-Ducted) | MUZ-FX09NLHZ2*** | MSZ-FX09NL*** |  | 9000 | 33.1 | 18.35 | 13.3 | 12000 | 14700 | 122.5% | 2.2 | 7700 | R-454B
216798016 | 1 | Yes | Yes | Mitsubishi Electric | HRCU-A-CB-O | Mini-Splits(Non-Ducted) | MUZ-FX12NLHZ2*** | MSZ-FX12NL*** |  | 12000 | 29.9 | 15.4 | 12.4 | 13200 | 16200 | 122.7% | 2.2 | 9300 | R-454B
216798017 | 1.25 | Yes | Yes | Mitsubishi Electric | HRCU-A-CB-O | Mini-Splits(Non-Ducted) | MUZ-FX15NLHZ2*** | MSZ-FX15NL*** |  | 15000 | 25.9 | 14.7 | 11 | 16500 | 22200 | 134.5% | 2.06 | 10600 | R-454B
216798018 | 1.43 | Yes | Yes | Mitsubishi Electric | HRCU-A-CB-O | Mini-Splits(Non-Ducted) | MUZ-FX18NLHZ2*** | MSZ-FX18NL*** |  | 17200 | 25.5 | 13.05 | 11.1 | 17000 | 23600 | 138.8% | 2.06 | 12700 | R-454B
216798019 | 1.73 | Yes | Yes | Mitsubishi Electric | HRCU-A-CB-O | Mini-Splits(Non-Ducted) | MUZ-FX24NLHZ2*** | MSZ-FX24NL*** |  | 20800 | 23.5 | 13.35 | 10.5 | 19800 | 26600 | 134.3% | 2.05 | 13600 | R-454B
216799632 | 0.76 | No | Yes | KINGHOME | HRCU-A-CB-O | Mini-Splits(Non-Ducted) | KW09XQ25SDO | KM09XK8DI |  | 9100 | 24 | 15 | 9.2 | 10500 | 7600 | 72.38% | 1.94 | 8800 | R-32
216799633 | 0.76 | Yes | Yes | KINGHOME | HRCU-A-CB-O | Mini-Splits(Non-Ducted) | KW09XQ25SDO | KM09XK1DI |  | 9100 | 22 | 13.1 | 9.5 | 10500 | 9400 | 89.52% | 1.97 | 8800 | R-32
216799634 | 0.76 | Yes | Yes | KINGHOME | HRCU-A-CB-O | Mini-Splits(Non-Ducted) | KW09XQ25SDO | KM09XTDI |  | 9100 | 25 | 14.2 | 9.6 | 10500 | 10000 | 95.24% | 1.95 | 8800 | R-32
216799635 | 0.76 | No | Yes | KINGHOME | HRCU-A-CB-O | Mini-Splits(Non-Ducted) | KW09XQ25SDO | KM09XEDI |  | 9100 | 23 | 15 | 9.4 | 10500 | 8700 | 82.86% | 1.75 | 8800 | R-32
216799638 | 1 | No | Yes | KINGHOME | HRCU-A-CB-O | Mini-Splits(Non-Ducted) | KW12XQ25SDO | KM12XK8DI |  | 12000 | 23 | 13 | 9 | 12000 | 10000 | 83.33% | 1.9 | 10000 | R-32
216799639 | 1 | Yes | Yes | KINGHOME | HRCU-A-CB-O | Mini-Splits(Non-Ducted) | KW12XQ25SDO | KM12XK1DI |  | 12000 | 21.5 | 12.3 | 9.5 | 12000 | 10000 | 83.33% | 1.9 | 10000 | R-32
216799640 | 1 | Yes | Yes | KINGHOME | HRCU-A-CB-O | Mini-Splits(Non-Ducted) | KW12XQ25SDO | KM12XTDI |  | 12000 | 23 | 13 | 9.5 | 12000 | 10000 | 83.33% | 1.9 | 10000 | R-32
216799641 | 1 | No | Yes | KINGHOME | HRCU-A-CB-O | Mini-Splits(Non-Ducted) | KW12XQ25SDO | KM12XEDI |  | 12000 | 23 | 13 | 9 | 12000 | 10000 | 83.33% | 1.9 | 10000 | R-32
216799642 | 1.5 | No | Yes | KINGHOME | HRCU-A-CB-O | Mini-Splits(Non-Ducted) | KW18XQ25SDO | KM18XK1DI |  | 18000 | 21.5 | 10.9 | 8.5 | 18000 | 12600 | 70% | 1.8 | 14700 | R-32
216799643 | 1.5 | No | Yes | KINGHOME | HRCU-A-CB-O | Mini-Splits(Non-Ducted) | KW18XQ25SDO | KM18XK8DI |  | 18000 | 21 | 10.9 | 9 | 18000 | 12600 | 70% | 1.8 | 14700 | R-32
216799646 | 1.5 | Yes | Yes | KINGHOME | HRCU-A-CB-O | Mini-Splits(Non-Ducted) | KW18XQ25SDO | KM18XTDI |  | 18000 | 21.5 | 12.8 | 9.5 | 18000 | 15800 | 87.78% | 1.9 | 14700 | R-32
216799647 | 1.5 | No | Yes | KINGHOME | HRCU-A-CB-O | Mini-Splits(Non-Ducted) | KW18XQ25SDO | KM18XEDI |  | 18000 | 21.5 | 11.6 | 8.5 | 18000 | 12900 | 71.67% | 1.8 | 14700 | R-32
216799648 | 1.58 | No | Yes | KINGHOME | HRCU-A-CB-O | Mini-Splits(Non-Ducted) | KW18XQ25SDO | KM20XK1DI |  | 19000 | 21.5 | 10.9 | 8.5 | 19000 | 14000 | 73.68% | 1.8 | 14700 | R-32
216799649 | 2.8 | No | Yes | KINGHOME | HRCU-A-CB-O | Mini-Splits(Non-Ducted) | KW36XQ21CDO | KM36XVDI |  | 33600 | 20 | 12 | 8.5 | 34000 | 24400 | 71.76% | 2 | 27200 | R-32
216799654 | 0.76 | Yes | Yes | KINGHOME | HRCU-A-CB-O | Mini-Splits(Non-Ducted) | KW09XQ29SDO | KM09XK8DI |  | 9100 | 24.5 | 15.5 | 9.5 | 10500 | 8500 | 80.95% | 1.84 | 8900 | R-32
216799655 | 0.76 | Yes | Yes | KINGHOME | HRCU-A-CB-O | Mini-Splits(Non-Ducted) | KW09XQ29SDO | KM09XTDI |  | 9100 | 25.5 | 14.3 | 9.8 | 10500 | 10500 | 100% | 1.9 | 8900 | R-32
216799656 | 0.76 | Yes | Yes | KINGHOME | HRCU-A-CB-O | Mini-Splits(Non-Ducted) | KW09XQ29SDO | KM09XK1DI |  | 9100 | 22.5 | 13.65 | 9.5 | 10500 | 9000 | 85.71% | 1.75 | 8900 | R-32
216799657 | 0.76 | Yes | Yes | KINGHOME | HRCU-A-CB-O | Mini-Splits(Non-Ducted) | KW09XQ29SDO | KM09XEDI |  | 9100 | 23.3 | 15.3 | 9.5 | 10500 | 10000 | 95.24% | 1.75 | 8900 | R-32
216799659 | 1 | No | Yes | KINGHOME | HRCU-A-CB-O | Mini-Splits(Non-Ducted) | KW12XQ29SDO | KM12XK8DI |  | 12000 | 23 | 13 | 8.5 | 12000 | 10000 | 83.33% | 1.9 | 10300 | R-32
216799660 | 1 | No | Yes | KINGHOME | HRCU-A-CB-O | Mini-Splits(Non-Ducted) | KW12XQ29SDO | KM12XK1DI |  | 12000 | 20 | 12.3 | 8.5 | 12000 | 10000 | 83.33% | 1.9 | 10300 | R-32
216799661 | 1 | No | Yes | KINGHOME | HRCU-A-CB-O | Mini-Splits(Non-Ducted) | KW12XQ29SDO | KM12XTDI |  | 12000 | 23 | 13 | 8.5 | 12000 | 10000 | 83.33% | 1.9 | 10300 | R-32
216799662 | 1 | No | Yes | KINGHOME | HRCU-A-CB-O | Mini-Splits(Non-Ducted) | KW12XQ29SDO | KM12XEDI |  | 12000 | 23.1 | 13 | 9 | 12000 | 10000 | 83.33% | 1.8 | 10300 | R-32
216799665 | 1.5 | No | Yes | KINGHOME | HRCU-A-CB-O | Mini-Splits(Non-Ducted) | KW18XQ29SDO | KM18XK1DI |  | 18000 | 20 | 10.75 | 9.2 | 18000 | 14500 | 80.56% | 1.8 | 15500 | R-32
216799666 | 1.58 | No | Yes | KINGHOME | HRCU-A-CB-O | Mini-Splits(Non-Ducted) | KW18XQ29SDO | KM20XK1DI |  | 19000 | 20 | 10.25 | 9.2 | 19500 | 15000 | 76.92% | 1.8 | 15500 | R-32
216799667 | 1.5 | No | Yes | KINGHOME | HRCU-A-CB-O | Mini-Splits(Non-Ducted) | KW18XQ29SDO | KM18XK8DI |  | 18000 | 22 | 11.6 | 8.8 | 18000 | 15000 | 83.33% | 1.8 | 15500 | R-32
216799668 | 1.5 | No | Yes | KINGHOME | HRCU-A-CB-O | Mini-Splits(Non-Ducted) | KW18XQ29SDO | KM18XTDI |  | 18000 | 21.5 | 11.25 | 9.2 | 18000 | 17500 | 97.22% | 1.8 | 14600 | R-32
216799670 | 1.83 | No | Yes | KINGHOME | HRCU-A-CB-O | Mini-Splits(Non-Ducted) | KW24XQ25SDO | KM24XK8DI |  | 22000 | 22.5 | 11.6 | 9 | 24000 | 16800 | 70% | 1.8 | 19400 | R-32
216799671 | 1.83 | Yes | Yes | KINGHOME | HRCU-A-CB-O | Mini-Splits(Non-Ducted) | KW24XQ25SDO | KM24XTDI |  | 22000 | 22.5 | 12.6 | 9.5 | 24000 | 20000 | 83.33% | 1.8 | 20000 | R-32
216799674 | 2.5 | No | Yes | KINGHOME | HRCU-A-CB-O | Mini-Splits(Non-Ducted) | KW30XQ21CDO | KM30XK8DI |  | 30000 | 22.5 | 11.25 | 8.5 | 30000 | 21000 | 70% | 1.8 | 24000 | R-32
216799675 | 1.83 | No | Yes | KINGHOME | HRCU-A-CB-O | Mini-Splits(Non-Ducted) | KW24XQ29SDO | KM24XK8DI |  | 22000 | 23 | 12.5 | 9 | 24000 | 17000 | 70.83% | 1.8 | 20000 | R-32
216799676 | 1.83 | No | Yes | KINGHOME | HRCU-A-CB-O | Mini-Splits(Non-Ducted) | KW24XQ29SDO | KM24XFDI |  | 22000 | 22 | 12.5 | 9 | 24000 | 21000 | 87.5% | 1.8 | 20000 | R-32
216799677 | 1.83 | Yes | Yes | KINGHOME | HRCU-A-CB-O | Mini-Splits(Non-Ducted) | KW24XQ29SDO | KM24XTDI |  | 22000 | 23 | 13 | 9.5 | 24000 | 21000 | 87.5% | 1.8 | 20000 | R-32
216800638 | 1.17 | No | Yes | Mitsubishi Electric | HRCU-A-CB-O | Mini-Splits(Non-Ducted) | MUZ-HX15NLH2*** | MSZ-HX15NL*** |  | 14000 | 20 | 12.5 | 9 | 18000 | 12600 | 70% | 1.8 | 11000 | R-454B
216801481 | 0.75 | Yes | Yes | Mitsubishi Electric | HRCU-A-CB-O | Mini-Splits(Non-Ducted) | MUZ-GX09NLH2*** | MSZ-GX09NL*** |  | 9000 | 28.4 | 15.4 | 10.9 | 10900 | 8100 | 74.31% | 1.8 | 6700 | R-454B
216801482 | 1 | Yes | Yes | Mitsubishi Electric | HRCU-A-CB-O | Mini-Splits(Non-Ducted) | MUZ-GX12NLH2*** | MSZ-GX12NL*** |  | 12000 | 25.6 | 13.35 | 10.7 | 14400 | 10100 | 70.14% | 1.8 | 9000 | R-454B
216801483 | 1.17 | Yes | Yes | Mitsubishi Electric | HRCU-A-CB-O | Mini-Splits(Non-Ducted) | MUZ-GX15NLH2*** | MSZ-GX15NL*** |  | 14000 | 22.2 | 13 | 11 | 18000 | 13700 | 76.11% | 1.8 | 11400 | R-454B
216801484 | 1.5 | Yes | Yes | Mitsubishi Electric | HRCU-A-CB-O | Mini-Splits(Non-Ducted) | MUZ-GX18NLH2*** | MSZ-GX18NL*** |  | 18000 | 22.5 | 14.05 | 10.3 | 21600 | 15200 | 70.37% | 1.8 | 13700 | R-454B
216801485 | 1.87 | Yes | Yes | Mitsubishi Electric | HRCU-A-CB-O | Mini-Splits(Non-Ducted) | MUZ-GX24NLH2*** | MSZ-GX24NL*** |  | 22400 | 21.5 | 13 | 10.3 | 27600 | 19400 | 70.29% | 1.8 | 19200 | R-454B
216801488 | 0.75 | Yes | Yes | Mitsubishi Electric | HRCU-A-CB-O | Mini-Splits(Non-Ducted) | MUZ-GX09NLHZ2*** | MSZ-GX09NL*** |  | 9000 | 28.4 | 15.4 | 10.2 | 9600 | 9600 | 100% | 1.8 | 5900 | R-454B
216801489 | 1 | Yes | Yes | Mitsubishi Electric | HRCU-A-CB-O | Mini-Splits(Non-Ducted) | MUZ-GX12NLHZ2*** | MSZ-GX12NL*** |  | 12000 | 25.6 | 13.35 | 10 | 12300 | 12300 | 100% | 1.8 | 7600 | R-454B
216801490 | 1.17 | Yes | Yes | Mitsubishi Electric | HRCU-A-CB-O | Mini-Splits(Non-Ducted) | MUZ-GX15NLHZ2*** | MSZ-GX15NL*** |  | 14000 | 22.2 | 13 | 10 | 14000 | 14000 | 100% | 1.8 | 8700 | R-454B
216801491 | 1.5 | Yes | Yes | Mitsubishi Electric | HRCU-A-CB-O | Mini-Splits(Non-Ducted) | MUZ-GX18NLHZ2*** | MSZ-GX18NL*** |  | 18000 | 22.5 | 14.05 | 10 | 19000 | 19000 | 100% | 1.8 | 12000 | R-454B
216801492 | 1.87 | Yes | Yes | Mitsubishi Electric | HRCU-A-CB-O | Mini-Splits(Non-Ducted) | MUZ-GX24NLHZ2*** | MSZ-GX24NL*** |  | 22400 | 21.5 | 13 | 10 | 21200 | 21200 | 100% | 1.8 | 14000 | R-454B
216801493 | 0.75 | Yes | Yes | Mitsubishi Electric | HRCU-A-CB-O | Mini-Splits(Non-Ducted) | MUZ-HX09NLH2*** | MSZ-HX09NL*** |  | 9000 | 20 | 12.5 | 10 | 10900 | 7700 | 70.64% | 1.8 | 6800 | R-454B
216801494 | 1 | Yes | Yes | Mitsubishi Electric | HRCU-A-CB-O | Mini-Splits(Non-Ducted) | MUZ-HX12NLH2*** | MSZ-HX12NL*** |  | 12000 | 20 | 12.5 | 10 | 12200 | 8600 | 70.49% | 1.8 | 7800 | R-454B
216801495 | 1.43 | No | Yes | Mitsubishi Electric | HRCU-A-CB-O | Mini-Splits(Non-Ducted) | MUZ-HX18NLH2*** | MSZ-HX18NL*** |  | 17200 | 20 | 12.55 | 9.5 | 18000 | 12600 | 70% | 1.8 | 11400 | R-454B
216801496 | 1.87 | No | Yes | Mitsubishi Electric | HRCU-A-CB-O | Mini-Splits(Non-Ducted) | MUZ-HX24NLH2*** | MSZ-HX24NL*** |  | 22400 | 20 | 11.75 | 9.5 | 26000 | 18200 | 70% | 1.8 | 17200 | R-454B
216778948 | 2 | Yes | Yes | Innovair | HRCU-A-CB-O | Mini-Splits(Non-Ducted) | QOS24H2BH0A | QHW24H2UZRA |  | 24000 | 21 | 12 | 10 | 24000 | 24000 | 100% | 1.8 | 17000 | R-454B
216778949 | 1.5 | Yes | Yes | Innovair | HRCU-A-CB-O | Mini-Splits(Non-Ducted) | QOS18H2BH0A | QHW18H2UZRA |  | 18000 | 21 | 12 | 10 | 18000 | 18000 | 100% | 1.8 | 13400 | R-454B
216778950 | 1 | Yes | Yes | Innovair | HRCU-A-CB-O | Mini-Splits(Non-Ducted) | QOS12H2BH0A | QHW12H2UZRA |  | 12000 | 22 | 12 | 10.5 | 12000 | 12000 | 100% | 1.8 | 8900 | R-454B
216778951 | 0.75 | Yes | Yes | Innovair | HRCU-A-CB-O | Mini-Splits(Non-Ducted) | QOS09H2BH0A | QHW09H2UZRA |  | 9000 | 22 | 12 | 10.5 | 9000 | 10000 | 111.1% | 1.8 | 8900 | R-454B
216778956 | 1.5 | Yes | Yes | LG | HRCU-A-CB-O | Mini-Splits(Non-Ducted) | KUSXA181A | KNUFB181A |  | 18000 | 20 | 12.5 | 9.5 | 20000 | 17000 | 85% | 1.8 | 12900 | R-32
216778957 | 1.5 | Yes | Yes | LG | HRCU-A-CB-O | Mini-Splits(Non-Ducted) | KUSXB181A | KNUFB181A |  | 18000 | 20.5 | 12.2 | 10 | 19000 | 14600 | 76.84% | 1.8 | 12000 | R-32
216778958 | 1 | Yes | Yes | LG | HRCU-A-CB-O | Mini-Splits(Non-Ducted) | KUSXB121A | KNUFB121A |  | 12000 | 21.7 | 12.2 | 10.1 | 15400 | 11000 | 71.43% | 1.8 | 8700 | R-32
216778959 | 0.75 | Yes | Yes | LG | HRCU-A-CB-O | Mini-Splits(Non-Ducted) | KUSXB091A | KNUFB091A |  | 9000 | 20.2 | 12.6 | 10.4 | 12000 | 8800 | 73.33% | 1.8 | 6400 | R-32
216788506 | 0.75 | Yes | Yes | DIRECT AIR | HRCU-A-CB-O | Mini-Splits(Non-Ducted) | DIRM4-09HXPRO28-1Z | DIRM4-09HP-CA |  | 9000 | 22.6 | 14 | 12.1 | 10000 | 11000 | 110% | 1.84 | 9700 | R-454B
216788507 | 0.75 | Yes | Yes | DIRECT AIR | HRCU-A-CB-O | Mini-Splits(Non-Ducted) | DIRM4-09HXPRO28-1Z | DIRM4-09HP-CO |  | 9000 | 27.2 | 15.1 | 10.9 | 9000 | 11300 | 125.6% | 1.84 | 9800 | R-454B
216788510 | 0.75 | Yes | Yes | DIRECT AIR | HRCU-A-CB-O | Mini-Splits(Non-Ducted) | DIRM4-09DA25-1Z | DIRM4-09HP-CA |  | 9000 | 21.6 | 14.3 | 11.3 | 10000 | 8300 | 83% | 2.17 | 8500 | R-454B
216788511 | 0.75 | Yes | Yes | DIRECT AIR | HRCU-A-CB-O | Mini-Splits(Non-Ducted) | DIRM4-09DA25-1Z | DIRM4-09HP-CO |  | 9000 | 26 | 16.2 | 13.9 | 9000 | 8600 | 95.56% | 2.27 | 9000 | R-454B
216788514 | 1 | Yes | Yes | DIRECT AIR | HRCU-A-CB-O | Mini-Splits(Non-Ducted) | DIRM4-12HXPRO28-1Z | DIRM4-12HP-CA |  | 12000 | 22.2 | 12.5 | 11.6 | 12000 | 11500 | 95.83% | 2 | 10000 | R-454B
216788517 | 1 | No | Yes | DIRECT AIR | HRCU-A-CB-O | Mini-Splits(Non-Ducted) | DIRM4-12DA25-1Z | DIRM4-12HP-CA |  | 12000 | 21.1 | 12.5 | 10.4 | 12000 | 8400 | 70% | 2.4 | 8500 | R-454B
216788520 | 1.33 | Yes | Yes | DIRECT AIR | HRCU-A-CB-O | Mini-Splits(Non-Ducted) | DIRM4-18HXPRO28-1Z | DIRM4-18HP-CA |  | 16000 | 20 | 12.5 | 12.3 | 19000 | 17000 | 89.47% | 1.9 | 14900 | R-454B
216788523 | 1.4 | Yes | Yes | DIRECT AIR | HRCU-A-CB-O | Mini-Splits(Non-Ducted) | DIRM4-18DA25-1Z | DIRM4-18HP-CA |  | 16800 | 20.7 | 12.5 | 11.4 | 18000 | 12800 | 71.11% | 2.2 | 13900 | R-454B
216788526 | 1.95 | Yes | Yes | DIRECT AIR | HRCU-A-CB-O | Mini-Splits(Non-Ducted) | DIRM4-24HXPRO28-1Z | DIRM4-24HP-CA |  | 23400 | 20.7 | 12 | 11.6 | 25000 | 23800 | 95.2% | 2.23 | 20400 | R-454B
216788528 | 2 | Yes | Yes | DIRECT AIR | HRCU-A-CB-O | Mini-Splits(Non-Ducted) | DIRM4-24DA25-1Z | DIRM4-24HP-CA |  | 24000 | 22 | 12 | 10.5 | 25000 | 18500 | 74% | 2.3 | 20400 | R-454B
216788530 | 3.05 | Yes | Yes | DIRECT AIR | HRCU-A-CB-O | Mini-Splits(Non-Ducted) | DIRM4-36LCHX-1Z | DIRM4-36HP-CA |  | 36600 | 21.2 | 12 | 10.6 | 37000 | 37000 | 100% | 1.95 | 30600 | R-454B
216788532 | 3 | No | No | DIRECT AIR | HRCU-A-CB-O | Mini-Splits(Non-Ducted) | DIRM4-36LCDA25-1Z | DIRM4-36HP-CA |  | 36000 | 20 | 9.6 | 10.3 | 38000 | 26600 | 70% | 2.2 | 26800 | R-454B
216788534 | 4 | Yes | Yes | DIRECT AIR | HRCU-A-CB-O | Mini-Splits(Non-Ducted) | DIRM4-48LCHX-1Z | DIRM4-48HP-CA |  | 48000 | 18 | 10 | 11 | 53000 | 47500 | 89.62% | 1.96 | 44000 | R-454B
216788536 | 4 | Yes | No | DIRECT AIR | HRCU-A-CB-O | Mini-Splits(Non-Ducted) | DIRM4-48LCDA25-1Z | DIRM4-48HP-CA |  | 48000 | 19 | 9.5 | 9.9 | 50000 | 40500 | 81% | 2.11 | 36600 | R-454B
216790062 | 0.75 | Yes | Yes | Innovair | HRCU-A-CB-O | Mini-Splits(Non-Ducted) | QOS09H2BH0A | QHW12H2UZRA |  | 9000 | 22 | 12 | 10.5 | 9000 | 10000 | 111.1% | 1.8 | 8900 | R-454B
216506195 | 0.75 | Yes | Yes | TCL | HRCU-A-CB-O | Mini-Splits(Non-Ducted) | TSH09HEI2NAP0T24U | TSH09IEI2NAO0T24U |  | 9000 | 25 | 14.5 | 10.5 | 9500 | 9500 | 100% | 1.8 | 5800 | R-454B
216506196 | 1 | Yes | Yes | TCL | HRCU-A-CB-O | Mini-Splits(Non-Ducted) | TSH12HEI2NAP0T24U | TSH12IEI2NAO0T24U |  | 12000 | 25 | 14 | 10.5 | 12000 | 12000 | 100% | 1.8 | 7800 | R-454B
216506198 | 1.5 | Yes | Yes | TCL | HRCU-A-CB-O | Mini-Splits(Non-Ducted) | TSH18HEI2NAN5T24U | TSH18IEI2NAN0T24U |  | 18000 | 23.5 | 12.5 | 10 | 18000 | 17800 | 98.89% | 1.8 | 11500 | R-454B
216506199 | 2 | Yes | Yes | TCL | HRCU-A-CB-O | Mini-Splits(Non-Ducted) | TSH24HEI2NAN0T24U | TSH24IEI2NAN0T24U |  | 24000 | 23 | 12 | 10 | 24000 | 22400 | 93.33% | 1.8 | 15500 | R-454B
216506200 | 0.75 | Yes | Yes | TCL | HRCU-A-CB-O | Mini-Splits(Non-Ducted) | H09SUH25XGC | H09SUH25XGE |  | 9000 | 25 | 14.5 | 10.5 | 9500 | 9500 | 100% | 1.8 | 5800 | R-454B
216506201 | 1 | Yes | Yes | TCL | HRCU-A-CB-O | Mini-Splits(Non-Ducted) | H12SUH25XGC | H12SUH25XGE |  | 12000 | 25 | 14 | 10.5 | 12000 | 12000 | 100% | 1.8 | 7800 | R-454B
216506202 | 1.5 | Yes | Yes | TCL | HRCU-A-CB-O | Mini-Splits(Non-Ducted) | H18SUH23XGC | H18SUH23XGE |  | 18000 | 23.5 | 12.5 | 10 | 18000 | 17800 | 98.89% | 1.8 | 11500 | R-454B
216506203 | 2 | Yes | Yes | TCL | HRCU-A-CB-O | Mini-Splits(Non-Ducted) | H24SUH23XGC | H24SUH23XGE |  | 24000 | 23 | 12 | 10 | 24000 | 22400 | 93.33% | 1.8 | 15500 | R-454B
216498629 | 1.25 | Yes | Yes | MDV | HRCU-A-CB-O | Mini-Splits(Non-Ducted) | MOX330-15HFN10-M1 | MSEPB-15HRFN10-M1 |  | 15000 | 23.5 | 11.7 | 9.9 | 15000 | 11500 | 76.67% | 1.8 | 10100 | R-454B
216498632 | 0.75 | Yes | Yes | HISENSE | HRCU-A-CB-O | Mini-Splits(Non-Ducted) | AOU-09U3T25U | ACU-09U3T25U |  | 9000 | 20 | 12 | 9.5 | 9000 | 12000 | 133.3% | 1.8 | 8900 | R-454B
216498633 | 1 | Yes | Yes | HISENSE | HRCU-A-CB-O | Mini-Splits(Non-Ducted) | AOU-12U3T25U | ACU-12U3T25U |  | 12000 | 20 | 12 | 9.5 | 12000 | 12000 | 100% | 1.8 | 8900 | R-454B
216498634 | 1.5 | Yes | Yes | HISENSE | HRCU-A-CB-O | Mini-Splits(Non-Ducted) | AOU-18U3T25U | ACU-18U3T25U |  | 18000 | 20 | 12 | 10 | 18000 | 18000 | 100% | 2 | 14100 | R-454B
216498635 | 2 | Yes | Yes | HISENSE | HRCU-A-CB-O | Mini-Splits(Non-Ducted) | AOU-24U3T25U | ACU-24U3T25U |  | 24000 | 20 | 12 | 10.5 | 24000 | 24000 | 100% | 2 | 19100 | R-454B
216498637 | 3 | Yes | Yes | HISENSE | HRCU-A-CB-O | Mini-Splits(Non-Ducted) | AOU-36U3T25U | AC-36U3T25U |  | 36000 | 19.5 | 12 | 9.5 | 36000 | 36000 | 100% | 2 | 25600 | R-454B
216498638 | 1.5 | No | Yes | HISENSE | HRCU-A-CB-O | Mini-Splits(Non-Ducted) | AOU-18U3T25U | ADU-18U3T25U |  | 18000 | 19 | 11.7 | 9 | 18000 | 18000 | 100% | 2 | 13200 | R-454B
216498639 | 2 | Yes | Yes | HISENSE | HRCU-A-CB-O | Mini-Splits(Non-Ducted) | AOU-24U3T25U | ADU-24U3T25U |  | 24000 | 19 | 11.7 | 9.5 | 24000 | 24000 | 100% | 2 | 18200 | R-454B
216498640 | 1.83 | Yes | Yes | OUELLET | HRCU-A-CB-O | Mini-Splits(Non-Ducted) | OARX-H24A-O | OARX-H24A-I |  | 22000 | 27 | 13.95 | 10 | 24000 | 24000 | 100% | 1.8 | 20000 | R-32
216498641 | 1.5 | Yes | Yes | OUELLET | HRCU-A-CB-O | Mini-Splits(Non-Ducted) | OARX-H18A-O | OARX-H18A-I |  | 18000 | 27.5 | 14.3 | 10 | 18600 | 18000 | 96.77% | 1.8 | 15500 | R-32
216498642 | 0.75 | Yes | Yes | Perfect Aire | HRCU-A-CB-O | Mini-Splits(Non-Ducted) | 4PAMSHQCO09 | 4PAMSHQCW09 |  | 9000 | 23 | 14.05 | 10 | 9500 | 8700 | 91.58% | 1.9 | 9500 | R-454B
216498643 | 1 | Yes | Yes | Perfect Aire | HRCU-A-CB-O | Mini-Splits(Non-Ducted) | 4PAMSHQCO12 | 4PAMSHQCW12 |  | 12000 | 22 | 12.25 | 9.5 | 12000 | 9200 | 76.67% | 1.9 | 9300 | R-454B
216498644 | 0.75 | Yes | Yes | DENALI AIRE | HRCU-A-CB-O | Mini-Splits(Non-Ducted) | 2DNMSHQCO9A | 2DNMSHQCW9A |  | 9000 | 23 | 14.05 | 10 | 9500 | 8700 | 91.58% | 1.9 | 9500 | R-454B
216498645 | 1 | Yes | Yes | DENALI AIRE | HRCU-A-CB-O | Mini-Splits(Non-Ducted) | 2DNMSHQCO12A | 2DNMSHQCW12A |  | 12000 | 22 | 12.25 | 9.5 | 12000 | 9200 | 76.67% | 1.9 | 9300 | R-454B
216498646 | 1.5 | Yes | Yes | Perfect Aire | HRCU-A-CB-O | Mini-Splits(Non-Ducted) | 4PAMSHQCO18 | 4PAMSHQCW18 |  | 18000 | 21 | 12.95 | 10 | 18000 | 18000 | 100% | 1.9 | 18000 | R-454B
216498647 | 2 | Yes | Yes | Perfect Aire | HRCU-A-CB-O | Mini-Splits(Non-Ducted) | 4PAMSHQCO24 | 4PAMSHQCW24 |  | 24000 | 22.5 | 12.25 | 9.5 | 24000 | 19800 | 82.5% | 1.8 | 22000 | R-454B
216498648 | 1.5 | Yes | Yes | DENALI AIRE | HRCU-A-CB-O | Mini-Splits(Non-Ducted) | 2DNMSHQCO18 | 2DNMSHQCW18 |  | 18000 | 21 | 12.95 | 10 | 18000 | 18000 | 100% | 1.9 | 18000 | R-454B
216498649 | 2 | Yes | Yes | DENALI AIRE | HRCU-A-CB-O | Mini-Splits(Non-Ducted) | 2DNMSHQCO24 | 2DNMSHQCW24 |  | 24000 | 22.5 | 12.25 | 9.5 | 24000 | 19800 | 82.5% | 1.8 | 22000 | R-454B
216498650 | 0.75 | Yes | Yes | VKIN | HRCU-A-CB-O | Mini-Splits(Non-Ducted) | URHA-09WDC1N4(O) | URHA-09WDC1N4(I) |  | 9000 | 23 | 14.05 | 10 | 9500 | 8700 | 91.58% | 1.9 | 9500 | R-454B
216498651 | 1 | Yes | Yes | VKIN | HRCU-A-CB-O | Mini-Splits(Non-Ducted) | URHA-12WDC1N4(O) | URHA-12WDC1N4(I) |  | 12000 | 22 | 12.25 | 9.5 | 12000 | 9200 | 76.67% | 1.9 | 9300 | R-454B
216498652 | 0.75 | Yes | Yes | VKIN | HRCU-A-CB-O | Mini-Splits(Non-Ducted) | URHA-09WDCN4(O) | URHA-09WDCN4(I) |  | 9000 | 25 | 13.65 | 11 | 9000 | 9000 | 100% | 2.1 | 9000 | R-454B
216498653 | 1 | Yes | Yes | VKIN | HRCU-A-CB-O | Mini-Splits(Non-Ducted) | URHA-12WDCN4(O) | URHA-12WDCN4(I) |  | 12000 | 23 | 12.25 | 10 | 12000 | 11000 | 91.67% | 2 | 10800 | R-454B
216498654 | 1.5 | Yes | Yes | VKIN | HRCU-A-CB-O | Mini-Splits(Non-Ducted) | URHA-18WDCN4(O) | URHA-18WDCN4(I) |  | 18000 | 21 | 12.95 | 10 | 18000 | 18000 | 100% | 1.9 | 18000 | R-454B
216498655 | 2 | Yes | Yes | VKIN | HRCU-A-CB-O | Mini-Splits(Non-Ducted) | URHA-24WDCN4(O) | URHA-24WDCN4(I) |  | 24000 | 22.5 | 12.25 | 9.5 | 24000 | 19800 | 82.5% | 1.8 | 22000 | R-454B
216505503 | 1.25 | Yes | Yes | MOOVAIR | HRCU-A-CB-O | Mini-Splits(Non-Ducted) | MSHEA15C2AN1 | MWHEA15C2AN1* |  | 15000 | 23.5 | 11.7 | 9.9 | 15000 | 11500 | 76.67% | 1.8 | 10100 | R-454B
216505504 | 1.28 | Yes | Yes | MOOVAIR | HRCU-A-CB-O | Mini-Splits(Non-Ducted) | MSHMA15C2AN1 | MWHMA15C2AS1* |  | 15400 | 22.2 | 13.5 | 11.5 | 15400 | 17500 | 113.6% | 1.83 | 16600 | R-454B
216505505 | 1 | Yes | Yes | MOOVAIR | HRCU-A-CB-O | Mini-Splits(Non-Ducted) | MSHEA12C2AN1 | GOHRA12C2AS1 |  | 12000 | 22.1 | 12.3 | 10 | 12000 | 8600 | 71.67% | 2.48 | 8600 | R-454B
216505506 | 1 | Yes | Yes | MOOVAIR | HRCU-A-CB-O | Mini-Splits(Non-Ducted) | MSHMA12C2AN1 | GOHRA12C2AS1 |  | 12000 | 23 | 13 | 10 | 12500 | 11500 | 92% | 2 | 9600 | R-454B
216505507 | 1 | Yes | Yes | ELIOS | HRCU-A-CB-O | Mini-Splits(Non-Ducted) | ESHEA12C2AN1 | GOHRA12C2AS1 |  | 12000 | 22.1 | 12.3 | 10 | 12000 | 8600 | 71.67% | 2.48 | 8600 | R-454B
216505487 | 2.75 | Yes | Yes | KADEN | HRCU-A-CB-O | Mini-Splits(Non-Ducted) | KOB-HH-PSX36HP-2AAMA | KIB-PSX36WM-2AAMA |  | 33000 | 19.5 | 12 | 10.5 | 36000 | 35000 | 97.22% | 1.98 | 30000 | R-454B
209867857 | 0.75 | No | Yes | ZERO | HRCU-A-CB-O | Mini-Splits(Non-Ducted) | ZMSB-09HVD110-US | ZMSB-09HVD110-US |  | 9000 | 21.5 | 12.5 | 9.1 | 10000 | 7000 | 70% | 2.16 | 6300 | R-410A
209867859 | 0.75 | No | Yes | ZERO | HRCU-A-CB-O | Mini-Splits(Non-Ducted) | ZMSB-09HVD-US | ZMSB-09HVD-US |  | 9000 | 21.7 | 12.6 | 9.4 | 10000 | 7000 | 70% | 2 | 6000 | R-410A
216497938 | 0.75 | Yes | Yes | AC PRO | HRCU-A-CB-O | Mini-Splits(Non-Ducted) | MHPC-H-009BSB | MCON-H-009BBB |  | 9000 | 26 | 16.2 | 13.9 | 9000 | 8600 | 95.56% | 2.27 | 9000 | R-454B
216497939 | 1 | Yes | Yes | AC PRO | HRCU-A-CB-O | Mini-Splits(Non-Ducted) | MHPC-H-012BSB | MCON-O-012BBB |  | 12000 | 24.6 | 12.7 | 11 | 12000 | 8900 | 74.17% | 2.5 | 9000 | R-454B
216497940 | 1.33 | Yes | Yes | AC PRO | HRCU-A-CB-O | Mini-Splits(Non-Ducted) | MHPC-H-018BSB | MCON-H-016BBB |  | 16000 | 23.8 | 12.5 | 13.5 | 17000 | 13100 | 77.06% | 2.16 | 14100 | R-454B
212621376 | 0.76 | No | Yes | GREE | HRCU-A-CB-O | Mini-Splits(Non-Ducted) | GWH09ATCXB-A3DNA1A/O | GWH09AWCXB-A3DN***/I |  | 9100 | 19.5 | 11.3 | 8.6 | 10000 | 7400 | 74% | 1.81 | 8000 | R-410A
212621377 | 1.5 | No | Yes | HISENSE | HRCU-A-CB-O | Mini-Splits(Non-Ducted) | AUW-18U3SF | AST-18UW3SBB**00 |  | 18000 | 22 | 13.1 | 9.6 | 19000 | 13300 | 70% | 2.3 | 12000 | R-410A
212621378 | 1.95 | No | Yes | HISENSE | HRCU-A-CB-O | Mini-Splits(Non-Ducted) | AUW-24U3SA | AST-24UW3SDB**01 |  | 23400 | 20.5 | 12.45 | 9.3 | 25800 | 18500 | 71.71% | 1.92 | 19000 | R-410A
212621379 | 0.75 | No | Yes | HISENSE | HRCU-A-CB-O | Mini-Splits(Non-Ducted) | AUW-09U3SS | AST-09UW3SVE**01 |  | 9000 | 20 | 14 | 9.3 | 9200 | 7800 | 84.78% | 2.26 | 5800 | R-410A
212621380 | 1 | No | Yes | HISENSE | HRCU-A-CB-O | Mini-Splits(Non-Ducted) | AUW-12U3SS | AST-12UW3SXE**01 |  | 12000 | 21.5 | 13.1 | 9 | 12000 | 8500 | 70.83% | 1.88 | 8000 | R-410A
209864929 | 0.75 | No | Yes | CTMorley | HRCU-A-CB-O | Mini-Splits(Non-Ducted) | MOU-A09G-2 | MIU-A09GW-2 |  | 9000 | 21.7 | 12.6 | 9.4 | 10000 | 7000 | 70% | 2 | 6000 | R-410A
209864933 | 0.75 | Yes | Yes | CTMorley | HRCU-A-CB-O | Mini-Splits(Non-Ducted) | MOU-A09H-2 | MIU-A09CO-2 |  | 9000 | 24 | 13 | 12.4 | 10900 | 10500 | 96.33% | 1.8 | 9800 | R-410A
209864934 | 1 | Yes | Yes | CTMorley | HRCU-A-CB-O | Mini-Splits(Non-Ducted) | MOU-A12H-2 | MIU-A12CO-2 |  | 12000 | 23 | 13 | 10 | 12500 | 11000 | 88% | 1.8 | 9500 | R-410A
209864935 | 1.39 | Yes | Yes | CTMorley | HRCU-A-CB-O | Mini-Splits(Non-Ducted) | MOU-A18H-2 | MIU-A18CO-2 |  | 16700 | 19.8 | 12.5 | 11.2 | 20000 | 16700 | 83.5% | 1.93 | 14500 | R-410A
215415541 | 1 | No | Yes | GREE | HRCU-A-CB-O | Mini-Splits(Non-Ducted) | GWH12AVDXE-D6DNA1A/O | GEH(12)AA-D6DNA1A/I |  | 12000 | 23.1 | 13 | 9 | 12000 | 10000 | 83.33% | 1.8 | 10300 | R-32
215415543 | 0.76 | Yes | Yes | GREE | HRCU-A-CB-O | Mini-Splits(Non-Ducted) | GWH09AVDXE-D6DNA1A/O | GKH(09)EB-D6DN***/I |  | 9100 | 24.5 | 15.5 | 9.5 | 10500 | 8500 | 80.95% | 1.84 | 8900 | R-32
215415544 | 0.76 | Yes | Yes | GREE | HRCU-A-CB-O | Mini-Splits(Non-Ducted) | GWH09AVDXE-D6DNA1A/O | GTH(09)CA-D6DN***/I |  | 9100 | 25.5 | 14.3 | 9.8 | 10500 | 10500 | 100% | 1.9 | 8900 | R-32
215415545 | 0.76 | Yes | Yes | GREE | HRCU-A-CB-O | Mini-Splits(Non-Ducted) | GWH09AVDXE-D6DNA1A/O | GKH(09)DA-D6DN***/I |  | 9100 | 22.5 | 13.65 | 9.5 | 10500 | 9000 | 85.71% | 1.75 | 8900 | R-32
215415546 | 0.76 | Yes | Yes | GREE | HRCU-A-CB-O | Mini-Splits(Non-Ducted) | GWH09AVDXE-D6DNA1A/O | GEH(09)AA-D6DN***/I |  | 9100 | 23.3 | 15.3 | 9.5 | 10500 | 10000 | 95.24% | 1.75 | 8900 | R-32
212615061 | 0.75 | Yes | Yes | YONAN | HRCU-A-CB-O | Mini-Splits(Non-Ducted) | YS-09HRFN1-C5OU | YS-09HRFN1-C5 |  | 9000 | 25.5 | 15 | 12.3 | 10000 | 7500 | 75% | 2.17 | 8500 | R-410A
212615065 | 0.75 | Yes | Yes | YONAN | HRCU-A-CB-O | Mini-Splits(Non-Ducted) | YS-09HRFN1-E0OU | YS-09HRFN1-E0 |  | 9000 | 28.5 | 16 | 18 | 12000 | 13700 | 114.2% | 1.85 | 10400 | R-410A
212615066 | 1 | Yes | Yes | YONAN | HRCU-A-CB-O | Mini-Splits(Non-Ducted) | YS-12HRFN1-E0OU | YS-12HRFN1-E0 |  | 12000 | 27 | 14 | 12 | 12000 | 13700 | 114.2% | 1.85 | 10400 | R-410A
215415525 | 1 | No | Yes | GREE | HRCU-A-CB-O | Mini-Splits(Non-Ducted) | GWH12AVDXE-D6DNA1A/O | GKH(12)DA-D6DN***/I |  | 12000 | 20 | 12.3 | 8.5 | 12000 | 10000 | 83.33% | 1.9 | 10300 | R-32
215415526 | 1 | No | Yes | GREE | HRCU-A-CB-O | Mini-Splits(Non-Ducted) | GWH12AVDXE-D6DNA1A/O | GTH(12)CA-D6DN***/I |  | 12000 | 23 | 13 | 8.5 | 12000 | 10000 | 83.33% | 1.9 | 10300 | R-32
215415528 | 1 | No | Yes | GREE | HRCU-A-CB-O | Mini-Splits(Non-Ducted) | SAP12HP230V1R32AO | CAS12HP230V1R32AH |  | 12000 | 23 | 13 | 9 | 12000 | 10000 | 83.33% | 1.9 | 10300 | R-32
215415529 | 1 | Yes | Yes | GREE | HRCU-A-CB-O | Mini-Splits(Non-Ducted) | SAP12HP230V1R32AO | FLR12HP230V1R32AH |  | 12000 | 23 | 13 | 9.5 | 12000 | 10200 | 85% | 1.9 | 10300 | R-32
215415530 | 1 | No | Yes | GREE | HRCU-A-CB-O | Mini-Splits(Non-Ducted) | SAP12HP230V1R32AO | CON12HP230V1R32AH |  | 12000 | 23 | 13 | 9 | 12000 | 10200 | 85% | 1.9 | 10300 | R-32
215415531 | 1 | Yes | Yes | GREE | HRCU-A-CB-O | Mini-Splits(Non-Ducted) | SAP12HP230V1R32AO | OWC12HP230V1R32AH |  | 12000 | 21.5 | 12.3 | 9.5 | 12000 | 10000 | 83.33% | 1.9 | 10300 | R-32
212596839 | 1 | No | Yes | MOOVAIR | HRCU-A-CB-O | Mini-Splits(Non-Ducted) | DMA12HOS25230E8 | DUB12HIFU230X5A |  | 12000 | 25 | 13 | 11 | 12000 | 8400 | 70% | 2.38 | 9200 | R-410A
212596840 | 1 | Yes | Yes | MOOVAIR | HRCU-A-CB-O | Mini-Splits(Non-Ducted) | DMA12HOS28230E8 | DUB12HIFU230X5A |  | 12000 | 24.2 | 13.3 | 10.7 | 12000 | 11900 | 99.17% | 1.99 | 10200 | R-410A
212600486 | 1.83 | Yes | Yes | GREE | HRCU-A-CB-O | Mini-Splits(Non-Ducted) | GWH24ATEXF-D3DNA1F/O | GWH24AWEXF-D3DN***/I |  | 22000 | 24.5 | 12.25 | 10 | 24000 | 19000 | 79.17% | 1.8 | 19300 | R-410A
213286799 | 1.92 | No | Yes | Hessaire | HRCU-A-CB-O | Mini-Splits(Non-Ducted) | H24E2 | H24E2 |  | 23000 | 20.5 | 12.2 | 8.6 | 23000 | 18000 | 78.26% | 1.75 | 12500 | R-410A
213288941 | 1.75 | Yes | Yes | SAMSUNG | HRCU-A-CB-O | Mini-Splits(Non-Ducted) | AR24CSDAEWKX | AR24CSDADWKN |  | 21000 | 20 | 12.5 | 9.5 | 24400 | 24400 | 100% | 2 | 28000 | R-410A
213288942 | 1.75 | Yes | Yes | SAMSUNG | HRCU-A-CB-O | Mini-Splits(Non-Ducted) | AR24CSDADWKX | AR24CSDADWKN |  | 21000 | 20 | 12.5 | 9.5 | 24400 | 24400 | 100% | 2 | 28000 | R-410A
213288943 | 1.5 | Yes | Yes | SAMSUNG | HRCU-A-CB-O | Mini-Splits(Non-Ducted) | AR18CSDAEWKX | AR18CSDABWKN |  | 18000 | 21 | 13.15 | 9.7 | 20000 | 19000 | 95% | 2 | 22400 | R-410A
213288945 | 1.5 | Yes | Yes | SAMSUNG | HRCU-A-CB-O | Mini-Splits(Non-Ducted) | AR18CSDADWKX | AR18CSDABWKN |  | 18000 | 21 | 13.15 | 9.7 | 20000 | 19000 | 95% | 2 | 22400 | R-410A
212615056 | 0.75 | No | Yes | YONAN | HRCU-A-CB-O | Mini-Splits(Non-Ducted) | YS-09HRFN1-C1OU | YS-09HRFN1-C1 |  | 9000 | 21.7 | 12.6 | 9.4 | 10000 | 7000 | 70% | 2 | 6000 | R-410A
212596834 | 1.83 | Yes | Yes | GREE | HRCU-A-CB-O | Mini-Splits(Non-Ducted) | GWH24ATEXF-D3DNA1F/O | GWH24ATEXF-D3DN***/I |  | 22000 | 24.5 | 12.25 | 10 | 24000 | 19000 | 79.17% | 1.8 | 19300 | R-410A
209843058 | 1 | Yes | Yes | CTMorley | HRCU-A-CB-O | Mini-Splits(Non-Ducted) | MOU-A12H-2 | MIU-A12C-2 |  | 12000 | 22.3 | 12.7 | 10.2 | 12000 | 11300 | 94.17% | 1.89 | 9900 | R-410A
209843060 | 1 | Yes | Yes | CTMorley | HRCU-A-CB-O | Mini-Splits(Non-Ducted) | MOU-A12H-2 | MIU-A12F-2 |  | 12000 | 23.6 | 13 | 10 | 12000 | 12000 | 100% | 1.89 | 9600 | R-410A
209843061 | 1.33 | Yes | Yes | CTMorley | HRCU-A-CB-O | Mini-Splits(Non-Ducted) | MOU-A18H-2 | MIU-A18C-2 |  | 16000 | 20 | 12.5 | 9.5 | 17000 | 16000 | 94.12% | 1.75 | 15600 | R-410A
209843063 | 1.42 | Yes | Yes | CTMorley | HRCU-A-CB-O | Mini-Splits(Non-Ducted) | MOU-A18H-2 | MIU-A18F-2 |  | 17000 | 20.5 | 12.5 | 9.8 | 18000 | 16800 | 93.33% | 1.86 | 12000 | R-410A
209843064 | 2 | Yes | Yes | CTMorley | HRCU-A-CB-O | Mini-Splits(Non-Ducted) | MOU-A24H-2 | MIU-A24C-2 |  | 24000 | 20.5 | 11 | 11.5 | 25000 | 25800 | 103.2% | 2 | 21000 | R-410A
209843066 | 2 | Yes | Yes | CTMorley | HRCU-A-CB-O | Mini-Splits(Non-Ducted) | MOU-A24H-2 | MIU-A24F-2 |  | 24000 | 20.5 | 11.7 | 11 | 25000 | 25000 | 100% | 2.1 | 19000 | R-410A
209843072 | 4 | No | No | CTMorley | HRCU-A-CB-O | Mini-Splits(Non-Ducted) | MOU-A48L-2 | MIU-A48LF-2 |  | 48000 | 18.9 | 9.3 | 10 | 50000 | 35000 | 70% | 1.85 | 29000 | R-410A
209843075 | 3 | Yes | No | CTMorley | HRCU-A-CB-O | Mini-Splits(Non-Ducted) | MOU-A36LH-2 | MIU-A36LC-2 |  | 36000 | 19.4 | 9.5 | 10.5 | 40000 | 40000 | 100% | 1.85 | 33000 | R-410A
209843077 | 3 | No | No | CTMorley | HRCU-A-CB-O | Mini-Splits(Non-Ducted) | MOU-A36LH-2 | MIU-A36LF-2 |  | 36000 | 17.6 | 8.8 | 10 | 39000 | 36600 | 93.85% | 1.75 | 32000 | R-410A
209843078 | 4 | No | No | CTMorley | HRCU-A-CB-O | Mini-Splits(Non-Ducted) | MOU-A48LH-2 | MIU-A48LC-2 |  | 48000 | 16.8 | 8.3 | 10.7 | 53000 | 48000 | 90.57% | 1.98 | 35000 | R-410A
209843080 | 4 | No | No | CTMorley | HRCU-A-CB-O | Mini-Splits(Non-Ducted) | MOU-A48LH-2 | MIU-A48LF-2 |  | 48000 | 17 | 8.2 | 9.8 | 51000 | 49000 | 96.08% | 1.8 | 35000 | R-410A
209843081 | 0.75 | Yes | Yes | CTMorley | HRCU-A-CB-O | Mini-Splits(Non-Ducted) | MOU-A09H-2 | MIU-A09C-2 |  | 9000 | 20.5 | 13 | 10.3 | 9800 | 10000 | 102% | 1.8 | 9000 | R-410A
209847244 | 0.75 | No | Yes | MIDEA | HRCU-A-CB-O | Mini-Splits(Non-Ducted) | MASAG09-21HS1GB | MASAG09-21HS1GA |  | 9000 | 21.5 | 12.5 | 9.1 | 10000 | 7000 | 70% | 2.16 | 6300 | R-410A
209847245 | 0.75 | No | Yes | MIDEA | HRCU-A-CB-O | Mini-Splits(Non-Ducted) | MASAG09-21HS2GB | MASAG09-21HS2GA |  | 9000 | 21.7 | 12.6 | 9.4 | 10000 | 7000 | 70% | 2 | 6000 | R-410A
209847247 | 1 | No | Yes | KINGHOME | HRCU-A-CB-O | Mini-Splits(Non-Ducted) | KW12HQ25SDO | KW12HQ25SDI |  | 12000 | 24 | 12.5 | 9 | 12000 | 9000 | 75% | 1.85 | 10000 | R-410A
209847248 | 1 | No | Yes | KINGHOME | HRCU-A-CB-O | Mini-Splits(Non-Ducted) | KW12HQ25SAO | KW12HQ25SAI |  | 12000 | 24 | 12 | 9 | 12000 | 8800 | 73.33% | 1.85 | 10000 | R-410A
209847249 | 0.76 | Yes | Yes | KINGHOME | HRCU-A-CB-O | Mini-Splits(Non-Ducted) | KW09HQ25SDO | KW09HQ25SDI |  | 9100 | 25.5 | 14.7 | 10.2 | 10500 | 9100 | 86.67% | 1.86 | 8600 | R-410A
209847250 | 0.76 | Yes | Yes | KINGHOME | HRCU-A-CB-O | Mini-Splits(Non-Ducted) | KW09HQ25SAO | KW09HQ25SAI |  | 9100 | 27 | 14.55 | 10 | 10000 | 9900 | 99% | 1.87 | 8400 | R-410A
209862119 | 0.75 | No | Yes | PREMIUM LEVELLA | HRCU-A-CB-O | Mini-Splits(Non-Ducted) | PIAW93700B | PIAW93690A |  | 9000 | 21.5 | 12.5 | 9.1 | 10000 | 7000 | 70% | 2.16 | 6300 | R-410A
209862121 | 0.75 | No | Yes | PREMIUM LEVELLA | HRCU-A-CB-O | Mini-Splits(Non-Ducted) | PIAW93800B | PIAW93790A |  | 9000 | 21.7 | 12.6 | 9.4 | 10000 | 7000 | 70% | 2 | 6000 | R-410A
209862149 | 0.75 | Yes | Yes | KLIMAIRE | HRCU-A-CB-O | Mini-Splits(Non-Ducted) | KSIE009-H221-O-2 | KSIE009-H221-IW-2 |  | 9000 | 24 | 14 | 11.4 | 10000 | 7800 | 78% | 2.18 | 8300 | R-410A
209862151 | 1.5 | No | Yes | KLIMAIRE | HRCU-A-CB-O | Mini-Splits(Non-Ducted) | KSIE018-H220-O-2 | KSIE018-H220-IW-2 |  | 18000 | 23.7 | 13.5 | 10.3 | 18000 | 12600 | 70% | 2.39 | 14000 | R-410A
209862153 | 0.75 | Yes | Yes | KLIMAIRE | HRCU-A-CB-O | Mini-Splits(Non-Ducted) | KSIH009-H225-O-2 | KSIH009-H225-IW-2 |  | 9000 | 26.4 | 15.8 | 11.6 | 12000 | 11000 | 91.67% | 1.85 | 9300 | R-410A
209862154 | 1 | Yes | Yes | KLIMAIRE | HRCU-A-CB-O | Mini-Splits(Non-Ducted) | KSIH012-H222-O-2 | KSIH012-H222-IW-2 |  | 12000 | 23.1 | 13 | 10.5 | 12000 | 11000 | 91.67% | 1.88 | 10300 | R-410A
209862155 | 1.5 | Yes | Yes | KLIMAIRE | HRCU-A-CB-O | Mini-Splits(Non-Ducted) | KSIH018-H220-O-2 | KSIH018-H220-IW-2 |  | 18000 | 22 | 13 | 10.6 | 18000 | 17200 | 95.56% | 1.89 | 11100 | R-410A
209862156 | 1.92 | Yes | Yes | KLIMAIRE | HRCU-A-CB-O | Mini-Splits(Non-Ducted) | KSIH024-H220-O-2 | KSIH024-H220-IW-2 |  | 23000 | 22.3 | 12.5 | 10.3 | 26000 | 23000 | 88.46% | 1.8 | 18900 | R-410A
209862157 | 0.75 | Yes | Yes | KLIMAIRE | HRCU-A-CB-O | Mini-Splits(Non-Ducted) | KSIE009-H221-O-2 | KTIR09-H2 |  | 9000 | 20 | 13 | 10 | 10000 | 7400 | 74% | 1.9 | 7500 | R-410A
209862165 | 2 | Yes | Yes | KLIMAIRE | HRCU-A-CB-O | Mini-Splits(Non-Ducted) | KSIE024-H220-O-2 | KUIR24-H2 |  | 24000 | 21.2 | 12.5 | 10.3 | 24000 | 18200 | 75.83% | 2.2 | 16000 | R-410A
209862166 | 0.75 | Yes | Yes | KLIMAIRE | HRCU-A-CB-O | Mini-Splits(Non-Ducted) | KSIH009-H225-O-2 | KTIR09-H2 |  | 9000 | 20.5 | 13 | 10.3 | 9800 | 10000 | 102% | 1.8 | 9000 | R-410A
209862167 | 1 | Yes | Yes | KLIMAIRE | HRCU-A-CB-O | Mini-Splits(Non-Ducted) | KSIH012-H222-O-2 | KTIR12-H2 |  | 12000 | 22.3 | 12.7 | 10.2 | 12000 | 11300 | 94.17% | 1.89 | 9900 | R-410A
209862168 | 1.33 | Yes | Yes | KLIMAIRE | HRCU-A-CB-O | Mini-Splits(Non-Ducted) | KSIH018-H220-O-2 | KTIR18-H2 |  | 16000 | 20 | 12.5 | 9.5 | 17000 | 16000 | 94.12% | 1.75 | 15600 | R-410A
209862173 | 1.42 | Yes | Yes | KLIMAIRE | HRCU-A-CB-O | Mini-Splits(Non-Ducted) | KSIH018-H220-O-2 | KUIR18-H2 |  | 17000 | 20.5 | 12.5 | 9.8 | 18000 | 16800 | 93.33% | 1.86 | 12000 | R-410A
209862174 | 2 | Yes | Yes | KLIMAIRE | HRCU-A-CB-O | Mini-Splits(Non-Ducted) | KSIH024-H220-O-2 | KUIR24-H2 |  | 24000 | 20.5 | 11.7 | 11 | 25000 | 25000 | 100% | 2.1 | 19000 | R-410A
209862179 | 4 | No | No | KLIMAIRE | HRCU-A-CB-O | Mini-Splits(Non-Ducted) | KSIR048-H218-2 | KFUF048-H2G1 |  | 48000 | 18.9 | 9.3 | 10 | 50000 | 35000 | 70% | 1.85 | 29000 | R-410A
209550306 | 0.76 | No | Yes | GREE | HRCU-A-CB-O | Mini-Splits(Non-Ducted) | GWH09QCXB-A3DND4B/O | GWH09QCXB-A3DN***/I |  | 9100 | 20 | 12.5 | 8.6 | 10000 | 8900 | 89% | 1.79 | 8200 | R-410A
209550307 | 0.54 | Yes | Yes | BLUERIDGE | HRCU-A-CB-O | Mini-Splits(Non-Ducted) | BMY6HH27C | BMM6CC2 |  | 6500 | 22 | 14.5 | 10.8 | 7100 | 8000 | 112.7% | 2 | 5700 | R-410A
209550308 | 0.75 | Yes | Yes | BLUERIDGE | HRCU-A-CB-O | Mini-Splits(Non-Ducted) | BMY9HH28C | BMM9CC2 |  | 9000 | 24 | 13 | 12.4 | 10900 | 10500 | 96.33% | 1.8 | 9800 | R-410A
209550309 | 1 | Yes | Yes | BLUERIDGE | HRCU-A-CB-O | Mini-Splits(Non-Ducted) | BMY12HH26C | BMM12CC2 |  | 12000 | 23 | 13 | 10 | 12500 | 11000 | 88% | 1.8 | 9500 | R-410A
209550310 | 1.39 | Yes | Yes | BLUERIDGE | HRCU-A-CB-O | Mini-Splits(Non-Ducted) | BMY18HH22C | BMM18CC2 |  | 16700 | 19.8 | 12.5 | 11.2 | 20000 | 16700 | 83.5% | 1.93 | 14500 | R-410A
209550311 | 1 | Yes | Yes | BLUERIDGE | HRCU-A-CB-O | Mini-Splits(Non-Ducted) | BMY12HH26C | BMM12LW |  | 12000 | 24.2 | 13.3 | 10.7 | 12000 | 11900 | 99.17% | 1.99 | 10200 | R-410A
209550312 | 1.33 | No | Yes | BLUERIDGE | HRCU-A-CB-O | Mini-Splits(Non-Ducted) | BMY18HH22C | BMM16LW |  | 16000 | 20.2 | 11 | 8.9 | 17000 | 16700 | 98.24% | 1.76 | 14700 | R-410A
209550322 | 0.76 | Yes | Yes | GREE | HRCU-A-CB-O | Mini-Splits(Non-Ducted) | GWH09AGCXD-D3DNA1A/O | GTH(09)CA-D3DN***/I |  | 9100 | 19 | 13 | 9.5 | 10500 | 10000 | 95.24% | 1.85 | 8600 | R-410A
209550324 | 1 | Yes | Yes | TGM | HRCU-A-CB-O | Mini-Splits(Non-Ducted) | MRAPT12AS | MWAPT12S |  | 12000 | 25.5 | 14 | 10.4 | 12000 | 12000 | 100% | 1.8 | 10000 | R-410A
209694741 | 0.75 | No | Yes | CTMorley | HRCU-A-CB-O | Mini-Splits(Non-Ducted) | MOU-A09G-1 | MIU-A09W-1 |  | 9000 | 21.5 | 12.5 | 9.1 | 10000 | 7000 | 70% | 2.16 | 6300 | R-410A
209694745 | 0.75 | Yes | Yes | CTMorley | HRCU-A-CB-O | Mini-Splits(Non-Ducted) | MOU-A09H-2 | MIU-A09W-2 |  | 9000 | 26.4 | 15.8 | 11.6 | 12000 | 11000 | 91.67% | 1.85 | 9300 | R-410A
209694746 | 1 | Yes | Yes | CTMorley | HRCU-A-CB-O | Mini-Splits(Non-Ducted) | MOU-A12H-2 | MIU-A12W-2 |  | 12000 | 23.1 | 13 | 10.5 | 12000 | 11000 | 91.67% | 1.88 | 10300 | R-410A
209694747 | 1.5 | Yes | Yes | CTMorley | HRCU-A-CB-O | Mini-Splits(Non-Ducted) | MOU-A18H-2 | MIU-A18W-2 |  | 18000 | 22 | 13 | 10.6 | 18000 | 17200 | 95.56% | 1.89 | 11100 | R-410A
209694748 | 1.92 | Yes | Yes | CTMorley | HRCU-A-CB-O | Mini-Splits(Non-Ducted) | MOU-A24H-2 | MIU-A24W-2 |  | 23000 | 22.3 | 12.5 | 10.3 | 26000 | 23000 | 88.46% | 1.8 | 18900 | R-410A
209748099 | 0.75 | Yes | Yes | AC PRO.COM | HRCU-A-CB-O | Mini-Splits(Non-Ducted) | AOX230-09HFN1-MW5W | ACCA3U-09HRFN1-M |  | 9000 | 20 | 13 | 10 | 10000 | 7400 | 74% | 1.9 | 7500 | R-410A
209748102 | 2 | Yes | Yes | AC PRO.COM | HRCU-A-CB-O | Mini-Splits(Non-Ducted) | AOD32-24HFN1-MT0W | ACD1-24HRFN1-MT0W |  | 24000 | 21.5 | 12.5 | 9.7 | 25000 | 18500 | 74% | 2.2 | 19000 | R-410A
209748106 | 1 | No | Yes | AC PRO.COM | HRCU-A-CB-O | Mini-Splits(Non-Ducted) | AOX230-12HFN1-MV5W | AFAU-12HRFN1-M(C) |  | 12000 | 22.7 | 13 | 10.2 | 12000 | 8400 | 70% | 2.26 | 9000 | R-410A
209748108 | 2 | Yes | Yes | AC PRO.COM | HRCU-A-CB-O | Mini-Splits(Non-Ducted) | AOD32-24HFN1-MT0W | AUEU-24HRFN1-M(C) |  | 24000 | 21.2 | 12.5 | 10.3 | 24000 | 18200 | 75.83% | 2.2 | 16000 | R-410A
209818478 | 2.5 | No | Yes | York | HRCU-A-CB-O | Mini-Splits(Non-Ducted) | DHP30CSB22S | DHP30NWB22S |  | 30000 | 20 | 11.25 | 8.5 | 30000 | 23200 | 77.33% | 1.81 | 24000 | R-410A
209818479 | 2.5 | No | Yes | Luxaire | HRCU-A-CB-O | Mini-Splits(Non-Ducted) | DHP30CSB22S | DHP30NWB22S |  | 30000 | 20 | 11.25 | 8.5 | 30000 | 23200 | 77.33% | 1.81 | 24000 | R-410A
209818480 | 2.5 | No | Yes | CHAMPION | HRCU-A-CB-O | Mini-Splits(Non-Ducted) | DHP30CSB22S | DHP30NWB22S |  | 30000 | 20 | 11.25 | 8.5 | 30000 | 23200 | 77.33% | 1.81 | 24000 | R-410A
209818481 | 2.5 | No | Yes | Coleman | HRCU-A-CB-O | Mini-Splits(Non-Ducted) | DHP30CSB22S | DHP30NWB22S |  | 30000 | 20 | 11.25 | 8.5 | 30000 | 23200 | 77.33% | 1.81 | 24000 | R-410A
209818482 | 2.5 | No | Yes | SMARTFLEX | HRCU-A-CB-O | Mini-Splits(Non-Ducted) | DHP30CSB22S | DHP30NWB22S |  | 30000 | 20 | 11.25 | 8.5 | 30000 | 23200 | 77.33% | 1.81 | 24000 | R-410A
209818483 | 2.8 | No | Yes | York | HRCU-A-CB-O | Mini-Splits(Non-Ducted) | DHP36CSB22S | DHP36NWB22S |  | 33600 | 20 | 10.5 | 8.5 | 34600 | 24400 | 70.52% | 1.85 | 27800 | R-410A
209818484 | 2.8 | No | Yes | Luxaire | HRCU-A-CB-O | Mini-Splits(Non-Ducted) | DHP36CSB22S | DHP36NWB22S |  | 33600 | 20 | 10.5 | 8.5 | 34600 | 24400 | 70.52% | 1.85 | 27800 | R-410A
209818485 | 2.8 | No | Yes | CHAMPION | HRCU-A-CB-O | Mini-Splits(Non-Ducted) | DHP36CSB22S | DHP36NWB22S |  | 33600 | 20 | 10.5 | 8.5 | 34600 | 24400 | 70.52% | 1.85 | 27800 | R-410A
209818486 | 2.8 | No | Yes | Coleman | HRCU-A-CB-O | Mini-Splits(Non-Ducted) | DHP36CSB22S | DHP36NWB22S |  | 33600 | 20 | 10.5 | 8.5 | 34600 | 24400 | 70.52% | 1.85 | 27800 | R-410A
209818487 | 2.8 | No | Yes | SMARTFLEX | HRCU-A-CB-O | Mini-Splits(Non-Ducted) | DHP36CSB22S | DHP36NWB22S |  | 33600 | 20 | 10.5 | 8.5 | 34600 | 24400 | 70.52% | 1.85 | 27800 | R-410A
209832199 | 0.5 | Yes | Yes | Mitsubishi Electric | HRCU-A-CB-O | Mini-Splits(Non-Ducted) | MUZ-FS06NA*** | MSZ-FS06NA*** |  | 6000 | 32.2 | 19.05 | 11.9 | 8700 | 10500 | 120.7% | 2.46 | 5900 | R-410A
209832203 | 1 | Yes | Yes | Mitsubishi Electric | HRCU-A-CB-O | Mini-Splits(Non-Ducted) | MUZ-FS12NA*** | MSZ-FS12NA*** |  | 12000 | 26.3 | 13.8 | 11.1 | 12300 | 14700 | 119.5% | 2.3 | 8400 | R-410A
209832204 | 1 | Yes | Yes | Mitsubishi Electric | HRCU-A-CB-O | Mini-Splits(Non-Ducted) | MUZ-FS12NAH*** | MSZ-FS12NA*** |  | 12000 | 26.3 | 13.8 | 10.4 | 12300 | 14700 | 119.5% | 2.3 | 8400 | R-410A
209832208 | 1.43 | Yes | Yes | Mitsubishi Electric | HRCU-A-CB-O | Mini-Splits(Non-Ducted) | MUZ-FS18NAH*** | MSZ-FS18NA*** |  | 17200 | 21 | 12.5 | 10.3 | 19000 | 22400 | 117.9% | 2 | 12800 | R-410A
209832258 | 0.5 | Yes | Yes | Trane / Mitsubishi Electric | HRCU-A-CB-O | Mini-Splits(Non-Ducted) | NTXSPH06B112A* | NTXWPH06B112A* |  | 6000 | 32.2 | 19.05 | 11.9 | 8700 | 10500 | 120.7% | 2.46 | 5900 | R-410A
209832259 | 0.75 | Yes | Yes | Trane / Mitsubishi Electric | HRCU-A-CB-O | Mini-Splits(Non-Ducted) | NTXSPH09B112A* | NTXWPH09B112A* |  | 9000 | 29.8 | 16.05 | 10.9 | 9600 | 11300 | 117.7% | 2.4 | 5900 | R-410A
209832260 | 1 | Yes | Yes | Trane / Mitsubishi Electric | HRCU-A-CB-O | Mini-Splits(Non-Ducted) | NTXSPH12B112A* | NTXWPH12B112A* |  | 12000 | 26.3 | 13.8 | 11.1 | 12300 | 14700 | 119.5% | 2.3 | 8400 | R-410A
209832261 | 1.17 | Yes | Yes | Trane / Mitsubishi Electric | HRCU-A-CB-O | Mini-Splits(Non-Ducted) | NTXSPH15B112A* | NTXWPH15B112A* |  | 14000 | 22.3 | 14 | 10.4 | 16000 | 19400 | 121.2% | 2 | 10000 | R-410A
209832262 | 1.43 | Yes | Yes | Trane / Mitsubishi Electric | HRCU-A-CB-O | Mini-Splits(Non-Ducted) | NTXSPH18B112A* | NTXWPH18B112A* |  | 17200 | 21 | 12.5 | 10.7 | 19000 | 22400 | 117.9% | 2 | 12800 | R-410A
209832980 | 0.5 | Yes | Yes | Trane / Mitsubishi Electric | HRCU-A-CB-O | Mini-Splits(Non-Ducted) | MUZ-FS06NA*** | NTXWPH06B112A* |  | 6000 | 32.2 | 19.05 | 11.9 | 8700 | 10500 | 120.7% | 2.46 | 5900 | R-410A
209832981 | 0.5 | Yes | Yes | Trane / Mitsubishi Electric | HRCU-A-CB-O | Mini-Splits(Non-Ducted) | NTXSPH06B112A* | MSZ-FS06NA*** |  | 6000 | 32.2 | 19.05 | 11.9 | 8700 | 10500 | 120.7% | 2.46 | 5900 | R-410A
209832982 | 0.5 | Yes | Yes | Trane / Mitsubishi Electric | HRCU-A-CB-O | Mini-Splits(Non-Ducted) | NTXSPH06B112A* | NAXWPH06B112A* |  | 6000 | 32.2 | 19.05 | 11.9 | 8700 | 10500 | 120.7% | 2.46 | 5900 | R-410A
209832983 | 0.5 | Yes | Yes | Trane / Mitsubishi Electric | HRCU-A-CB-O | Mini-Splits(Non-Ducted) | NTXSPB06B112A* | MSZ-FS06NA*** |  | 6000 | 32.2 | 19.05 | 10.9 | 8700 | 10500 | 120.7% | 2.46 | 5900 | R-410A
209832984 | 0.75 | Yes | Yes | American Standard / Mitsubishi Electric | HRCU-A-CB-O | Mini-Splits(Non-Ducted) | MUZ-FS09NA*** | NAXWPH09B112A* |  | 9000 | 29.8 | 16.05 | 10.9 | 9600 | 11300 | 117.7% | 2.4 | 5900 | R-410A
209832985 | 0.75 | Yes | Yes | Trane / Mitsubishi Electric | HRCU-A-CB-O | Mini-Splits(Non-Ducted) | MUZ-FS09NA*** | NTXWPH09B112A* |  | 9000 | 29.8 | 16.05 | 10.9 | 9600 | 11300 | 117.7% | 2.4 | 5900 | R-410A
209832986 | 0.75 | Yes | Yes | Trane / Mitsubishi Electric | HRCU-A-CB-O | Mini-Splits(Non-Ducted) | NTXSPH09B112A* | MSZ-FS09NA*** |  | 9000 | 29.8 | 16.05 | 10.9 | 9600 | 11300 | 117.7% | 2.4 | 5900 | R-410A
209832987 | 0.75 | Yes | Yes | Trane / Mitsubishi Electric | HRCU-A-CB-O | Mini-Splits(Non-Ducted) | NTXSPH09B112A* | NAXWPH09B112A* |  | 9000 | 29.8 | 16.05 | 10.9 | 9600 | 11300 | 117.7% | 2.4 | 5900 | R-410A
209832988 | 0.75 | Yes | Yes | Trane / Mitsubishi Electric | HRCU-A-CB-O | Mini-Splits(Non-Ducted) | NTXSPB09B112A* | MSZ-FS09NA*** |  | 9000 | 29.8 | 16.05 | 10 | 9600 | 11300 | 117.7% | 2.4 | 5900 | R-410A
209832989 | 1 | Yes | Yes | American Standard / Mitsubishi Electric | HRCU-A-CB-O | Mini-Splits(Non-Ducted) | MUZ-FS12NA*** | NAXWPH12B112A* |  | 12000 | 26.3 | 13.8 | 11.1 | 12300 | 14700 | 119.5% | 2.3 | 8400 | R-410A
209832990 | 1 | Yes | Yes | Trane / Mitsubishi Electric | HRCU-A-CB-O | Mini-Splits(Non-Ducted) | MUZ-FS12NA*** | NTXWPH12B112A* |  | 12000 | 26.3 | 13.8 | 11.1 | 12300 | 14700 | 119.5% | 2.3 | 8400 | R-410A
209832991 | 1 | Yes | Yes | Trane / Mitsubishi Electric | HRCU-A-CB-O | Mini-Splits(Non-Ducted) | NTXSPH12B112A* | MSZ-FS12NA*** |  | 12000 | 26.3 | 13.8 | 11.1 | 12300 | 14700 | 119.5% | 2.3 | 8400 | R-410A
209832992 | 1 | Yes | Yes | Trane / Mitsubishi Electric | HRCU-A-CB-O | Mini-Splits(Non-Ducted) | NTXSPH12B112A* | NAXWPH12B112A* |  | 12000 | 26.3 | 13.8 | 11.1 | 12300 | 14700 | 119.5% | 2.3 | 8400 | R-410A
209832993 | 1 | Yes | Yes | Trane / Mitsubishi Electric | HRCU-A-CB-O | Mini-Splits(Non-Ducted) | NTXSPB12B112A* | MSZ-FS12NA*** |  | 12000 | 26.3 | 13.8 | 10.4 | 12300 | 14700 | 119.5% | 2.3 | 8400 | R-410A
209832994 | 1.17 | Yes | Yes | American Standard / Mitsubishi Electric | HRCU-A-CB-O | Mini-Splits(Non-Ducted) | MUZ-FS15NA*** | NAXWPH15B112A* |  | 14000 | 22.3 | 14 | 10.4 | 16000 | 19400 | 121.2% | 2 | 10000 | R-410A
209832995 | 1.17 | Yes | Yes | Trane / Mitsubishi Electric | HRCU-A-CB-O | Mini-Splits(Non-Ducted) | MUZ-FS15NA*** | NTXWPH15B112A* |  | 14000 | 22.3 | 14 | 10.4 | 16000 | 19400 | 121.2% | 2 | 10000 | R-410A
209832996 | 1.17 | Yes | Yes | Trane / Mitsubishi Electric | HRCU-A-CB-O | Mini-Splits(Non-Ducted) | NTXSPH15B112A* | MSZ-FS15NA*** |  | 14000 | 22.3 | 14 | 10.4 | 16000 | 19400 | 121.2% | 2 | 10000 | R-410A
209832997 | 1.17 | Yes | Yes | Trane / Mitsubishi Electric | HRCU-A-CB-O | Mini-Splits(Non-Ducted) | NTXSPH15B112A* | NAXWPH15B112A* |  | 14000 | 22.3 | 14 | 10.4 | 16000 | 19400 | 121.2% | 2 | 10000 | R-410A
209832998 | 1.17 | Yes | Yes | Trane / Mitsubishi Electric | HRCU-A-CB-O | Mini-Splits(Non-Ducted) | NTXSPB15B112A* | MSZ-FS15NA*** |  | 14000 | 22.3 | 14 | 9.9 | 16000 | 19400 | 121.2% | 2 | 10000 | R-410A
209832999 | 1.43 | Yes | Yes | American Standard / Mitsubishi Electric | HRCU-A-CB-O | Mini-Splits(Non-Ducted) | MUZ-FS18NA*** | NAXWPH18B112A* |  | 17200 | 21 | 12.5 | 10.7 | 19000 | 22400 | 117.9% | 2 | 12800 | R-410A
209833000 | 1.43 | Yes | Yes | Trane / Mitsubishi Electric | HRCU-A-CB-O | Mini-Splits(Non-Ducted) | MUZ-FS18NA*** | NTXWPH18B112A* |  | 17200 | 21 | 12.5 | 10.7 | 19000 | 22400 | 117.9% | 2 | 12800 | R-410A
209833001 | 1.43 | Yes | Yes | Trane / Mitsubishi Electric | HRCU-A-CB-O | Mini-Splits(Non-Ducted) | NTXSPH18B112A* | MSZ-FS18NA*** |  | 17200 | 21 | 12.5 | 10.7 | 19000 | 22400 | 117.9% | 2 | 12800 | R-410A
209833002 | 1.43 | Yes | Yes | Trane / Mitsubishi Electric | HRCU-A-CB-O | Mini-Splits(Non-Ducted) | NTXSPH18B112A* | NAXWPH18B112A* |  | 17200 | 21 | 12.5 | 10.7 | 19000 | 22400 | 117.9% | 2 | 12800 | R-410A
209833003 | 1.43 | Yes | Yes | Trane / Mitsubishi Electric | HRCU-A-CB-O | Mini-Splits(Non-Ducted) | NTXSPB18B112A* | MSZ-FS18NA*** |  | 17200 | 21 | 12.5 | 10.3 | 19000 | 22400 | 117.9% | 2 | 12800 | R-410A
209842998 | 2 | Yes | Yes | CLASSIC | HRCU-A-CB-O | Mini-Splits(Non-Ducted) | MRSVHC24AS | MC4VHC24S |  | 24000 | 21.5 | 12.5 | 9.7 | 25000 | 18500 | 74% | 2.2 | 19000 | R-410A
209843008 | 2 | Yes | Yes | CLASSIC | HRCU-A-CB-O | Mini-Splits(Non-Ducted) | MRSVHC24AS | MUVHC24S |  | 24000 | 21.2 | 12.5 | 10.3 | 24000 | 18200 | 75.83% | 2.2 | 16000 | R-410A
209843010 | 4 | No | No | CLASSIC | HRCU-A-CB-O | Mini-Splits(Non-Ducted) | MRSVHC48AS | MUVHC48S |  | 48000 | 18.9 | 9.3 | 10 | 50000 | 35000 | 70% | 1.85 | 29000 | R-410A
209843014 | 2 | Yes | Yes | TGM | HRCU-A-CB-O | Mini-Splits(Non-Ducted) | MRSVHT24AS | MC4VHT24S |  | 24000 | 21.5 | 12.5 | 9.7 | 25000 | 18500 | 74% | 2.2 | 19000 | R-410A
209843024 | 2 | Yes | Yes | TGM | HRCU-A-CB-O | Mini-Splits(Non-Ducted) | MRSVHT24AS | MUVHT24S |  | 24000 | 21.2 | 12.5 | 10.3 | 24000 | 18200 | 75.83% | 2.2 | 16000 | R-410A
209843026 | 4 | No | No | TGM | HRCU-A-CB-O | Mini-Splits(Non-Ducted) | MRSVHT48AS | MUVHT48S |  | 48000 | 18.9 | 9.3 | 10 | 50000 | 35000 | 70% | 1.85 | 29000 | R-410A
209423516 | 1 | Yes | Yes | SHARP | HRCU-A-CB-O | Mini-Splits(Non-Ducted) | AE-X12ZHU | AY-XP12ZHU |  | 12000 | 25 | 16 | 11 | 16000 | 16000 | 100% | 2.1 | 18900 | R-32
209423517 | 1.17 | Yes | Yes | SHARP | HRCU-A-CB-O | Mini-Splits(Non-Ducted) | AE-X15ZU | AY-XPC15ZU |  | 14000 | 24 | 14 | 11 | 18000 | 15300 | 85% | 2.1 | 18100 | R-32
209424784 | 1.5 | Yes | Yes | SHARP | HRCU-A-CB-O | Mini-Splits(Non-Ducted) | AE-X18ZHU | AY-XP18ZHU |  | 18000 | 25 | 13 | 11.5 | 21600 | 19500 | 90.28% | 2.2 | 22600 | R-32
209424847 | 1 | No | Yes | GREE | HRCU-A-CB-O | Mini-Splits(Non-Ducted) | GWH12AGCXD-D3DNA1A/O | GKH(12)BB-D3DN***/I |  | 12000 | 24 | 12.5 | 8.5 | 12000 | 9200 | 76.67% | 1.9 | 10000 | R-410A
209424848 | 1 | No | Yes | GREE | HRCU-A-CB-O | Mini-Splits(Non-Ducted) | GWH12AGCXD-D3DNA1A/O | GTH(12)CA-D3DN***/I |  | 12000 | 18.5 | 11.5 | 8.5 | 12000 | 10000 | 83.33% | 1.85 | 10000 | R-410A
209323648 | 1.83 | No | Yes | GREE | HRCU-A-CB-O | Mini-Splits(Non-Ducted) | GWH24QEXF-D3DND4D/O | GWH24QEXF-D3DN***/I |  | 22000 | 22 | 12.2 | 9 | 24000 | 20000 | 83.33% | 1.8 | 20000 | R-410A
209399468 | 1 | No | Yes | LENNOX | HRCU-A-CB-O | Mini-Splits(Non-Ducted) | LI012HO-250P432 | LI012HI-250P432 |  | 12000 | 24 | 12.5 | 9 | 12000 | 9000 | 75% | 1.85 | 10000 | R-410A
209416880 | 1.92 | Yes | Yes | NOVAIR | HRCU-A-CB-O | Mini-Splits(Non-Ducted) | LEA24SZ35SK-O | LEA24UUSK-I |  | 23000 | 22.3 | 12.5 | 10.3 | 26000 | 23000 | 88.46% | 1.8 | 18900 | R-410A
212521705 | 0.75 | Yes | Yes | DAIKIN | HRCU-A-CB-O | Mini-Splits(Non-Ducted) | RXL09WMVJU* | FTX09WMVJU* |  | 9000 | 19.5 | 11.5 | 10 | 10900 | 9600 | 88.07% | 1.8 | 6700 | R-410A
212521709 | 0.75 | Yes | Yes | DAIKIN | HRCU-A-CB-O | Mini-Splits(Non-Ducted) | RXL09WMVJU* | FVXS09WVJU* |  | 9000 | 19.5 | 11.5 | 9.7 | 10100 | 9800 | 97.03% | 1.8 | 6200 | R-410A
212524534 | 0.75 | Yes | Yes | TCL | HRCU-A-CB-O | Mini-Splits(Non-Ducted) | TSH09HDI1NAN0T23 | TSH09IDI1NAN0T23 |  | 9000 | 23.5 | 13.5 | 9.5 | 9000 | 6800 | 75.56% | 1.8 | 5800 | R-32
212386867 | 1 | Yes | Yes | TURBRO | HRCU-A-CB-O | Mini-Splits(Non-Ducted) | GL12K230-O | GL12K230-I |  | 12000 | 23 | 13 | 9.5 | 12000 | 9100 | 75.83% | 1.8 | 7600 | R-410A
212390858 | 0.75 | No | Yes | ApooDr | HRCU-A-CB-O | Mini-Splits(Non-Ducted) | ATPRO23-09H1B | ATPRO23-09H1A |  | 9000 | 23 | 12.5 | 9 | 9500 | 7000 | 73.68% | 1.8 | 5900 | R-410A
209549002 | 0.75 | Yes | Yes | THERMOCORE SYSTEMS | HRCU-A-CB-O | Mini-Splits(Non-Ducted) | T424S-H209-C | T424S-H209-E |  | 9000 | 24 | 14 | 11.4 | 10000 | 7800 | 78% | 2.18 | 8300 | R-410A
209549004 | 1.5 | No | Yes | THERMOCORE SYSTEMS | HRCU-A-CB-O | Mini-Splits(Non-Ducted) | T424S-H218-C | T424S-H218-E |  | 18000 | 23.7 | 13.5 | 10.3 | 18000 | 12600 | 70% | 2.39 | 14000 | R-410A
209549006 | 0.5 | Yes | Yes | THERMOCORE SYSTEMS | HRCU-A-CB-O | Mini-Splits(Non-Ducted) | T5HH27S-H206-C | T5HH27S-H206-E |  | 6000 | 26.5 | 15.8 | 13.6 | 7000 | 7500 | 107.1% | 2.1 | 8500 | R-410A
209549007 | 0.75 | Yes | Yes | THERMOCORE SYSTEMS | HRCU-A-CB-O | Mini-Splits(Non-Ducted) | T5HH28S-H209-C | T5HH28S-H209-E |  | 9000 | 28.1 | 16.2 | 11.5 | 12000 | 10600 | 88.33% | 2 | 9500 | R-410A
209549008 | 1 | Yes | Yes | THERMOCORE SYSTEMS | HRCU-A-CB-O | Mini-Splits(Non-Ducted) | T5HH26S-H212-C | T5HH26S-H212-E |  | 12000 | 25.5 | 14 | 10.4 | 12000 | 12000 | 100% | 1.8 | 10000 | R-410A
209549009 | 1.5 | Yes | Yes | THERMOCORE SYSTEMS | HRCU-A-CB-O | Mini-Splits(Non-Ducted) | T5HH22S-H218-C | T5HH22S-H218-E |  | 18000 | 21.5 | 12.5 | 11.3 | 18000 | 18000 | 100% | 1.8 | 15000 | R-410A
209549010 | 2 | Yes | Yes | THERMOCORE SYSTEMS | HRCU-A-CB-O | Mini-Splits(Non-Ducted) | T5HH22S-H224-C | T5HH22S-H224-E |  | 24000 | 21.5 | 13 | 11.4 | 29000 | 25000 | 86.21% | 2.21 | 21200 | R-410A
209549011 | 0.75 | Yes | Yes | THERMOCORE SYSTEMS | HRCU-A-CB-O | Mini-Splits(Non-Ducted) | T5HH27S-H209-C | T3-OS209-EC |  | 9000 | 20 | 13 | 10 | 10000 | 7400 | 74% | 1.9 | 7500 | R-410A
209549014 | 2 | Yes | Yes | THERMOCORE SYSTEMS | HRCU-A-CB-O | Mini-Splits(Non-Ducted) | T5HH22S-H224-C | T3-OS224-EC |  | 24000 | 21.5 | 12.5 | 9.7 | 25000 | 18500 | 74% | 2.2 | 19000 | R-410A
209549015 | 0.75 | Yes | Yes | THERMOCORE SYSTEMS | HRCU-A-CB-O | Mini-Splits(Non-Ducted) | T5HH28S-H209-C | T3-OS209-EC |  | 9000 | 20.5 | 13 | 10.3 | 9800 | 10000 | 102% | 1.8 | 9000 | R-410A
209549021 | 2 | Yes | Yes | THERMOCORE SYSTEMS | HRCU-A-CB-O | Mini-Splits(Non-Ducted) | T5HH22S-H224-C | T3-OS224-ESC |  | 24000 | 21.2 | 12.5 | 10.3 | 24000 | 18200 | 75.83% | 2.2 | 16000 | R-410A
209549023 | 4 | No | No | THERMOCORE SYSTEMS | HRCU-A-CB-O | Mini-Splits(Non-Ducted) | T4C18S-H248-C | T3C18S-H248-ED |  | 48000 | 18.9 | 9.3 | 10 | 50000 | 35000 | 70% | 1.85 | 29000 | R-410A
209240165 | 0.76 | No | Yes | GREE | HRCU-A-CB-O | Mini-Splits(Non-Ducted) | GWH09QCXB-D3DND4B/O | GWH09QCXB-D3DN***/I |  | 9100 | 20.5 | 12.5 | 8.8 | 10500 | 8000 | 76.19% | 1.87 | 8400 | R-410A
209248922 | 1 | No | Yes | GREE | HRCU-A-CB-O | Mini-Splits(Non-Ducted) | GWH12AGCXD-D3DNA1A/O | GWH12AFCXD-D3DN***/I |  | 12000 | 24 | 12.5 | 9 | 12000 | 9000 | 75% | 1.85 | 10000 | R-410A
209248923 | 0.75 | Yes | Yes | MDV | HRCU-A-CB-O | Mini-Splits(Non-Ducted) | MOX330-09HFN1-MY6W | MFA2U-09HRFN1-MY6W |  | 9000 | 26.3 | 15.7 | 11.4 | 9000 | 11900 | 132.2% | 1.99 | 10600 | R-410A
209248924 | 1 | Yes | Yes | MDV | HRCU-A-CB-O | Mini-Splits(Non-Ducted) | MOX330-12HFN1-MW5W | MFA2U-12HRFN1-MW5W |  | 12000 | 24.2 | 13.3 | 10.7 | 12000 | 11900 | 99.17% | 1.99 | 10200 | R-410A
209248925 | 0.75 | Yes | Yes | MDV | HRCU-A-CB-O | Mini-Splits(Non-Ducted) | MOX230-09HFN1-MY2W | MFA2U-09HRFN1-MY6W |  | 9000 | 25.6 | 14.7 | 12.5 | 9000 | 8300 | 92.22% | 2.38 | 9400 | R-410A
209248926 | 1 | No | Yes | MDV | HRCU-A-CB-O | Mini-Splits(Non-Ducted) | MOX230-12HFN1-MV5W | MFA2U-12HRFN1-MW5W |  | 12000 | 25 | 13 | 11 | 12000 | 8400 | 70% | 2.38 | 9200 | R-410A
209248927 | 1.33 | Yes | Yes | MDV | HRCU-A-CB-O | Mini-Splits(Non-Ducted) | MOX430-18HFN1-MU0W | MFA2U-16HRFN1-MV0W |  | 16000 | 22.4 | 12.5 | 10.4 | 17000 | 12700 | 74.71% | 2.32 | 13400 | R-410A
209248928 | 1.33 | No | Yes | MDV | HRCU-A-CB-O | Mini-Splits(Non-Ducted) | MOX430-17HFN1-MT0W | MFA2U-16HRFN1-MV0W |  | 16000 | 20.2 | 11 | 8.9 | 17000 | 16700 | 98.24% | 1.76 | 14700 | R-410A
209248929 | 0.76 | Yes | Yes | GREE | HRCU-A-CB-O | Mini-Splits(Non-Ducted) | GWH09AGCXD-D3DNA1A/O | GWH09QCXD-D3DN***/I |  | 9100 | 25.5 | 14.7 | 10.2 | 10500 | 9100 | 86.67% | 1.86 | 8600 | R-410A
209248930 | 0.76 | Yes | Yes | GREE | HRCU-A-CB-O | Mini-Splits(Non-Ducted) | GWH09AGCXD-D3DNA1A/O | GWH09AFCXD-D3DN***/I |  | 9100 | 25.5 | 14.7 | 10.2 | 10500 | 9100 | 86.67% | 1.86 | 8600 | R-410A
209248931 | 0.76 | Yes | Yes | GREE | HRCU-A-CB-O | Mini-Splits(Non-Ducted) | GWH09AGCXD-A3DNA1A/O | GWH09QCXD-A3DN***/I |  | 9100 | 27 | 14.55 | 10 | 10000 | 9900 | 99% | 1.87 | 8400 | R-410A
209248934 | 0.75 | No | Yes | KANIONco | HRCU-A-CB-O | Mini-Splits(Non-Ducted) | KWSM-09IR410AHS22L | KWSM-09IR410AHS22L |  | 9000 | 23 | 12.5 | 9 | 9500 | 7000 | 73.68% | 1.8 | 5900 | R-410A
209248935 | 1 | No | Yes | KANIONco | HRCU-A-CB-O | Mini-Splits(Non-Ducted) | KWSM-12IR410AHS22L | KWSM-12IR410AHS22L |  | 12000 | 22 | 12.5 | 9 | 12000 | 8700 | 72.5% | 1.8 | 7100 | R-410A
209248936 | 0.75 | No | Yes | KANIONco | HRCU-A-CB-O | Mini-Splits(Non-Ducted) | KWSM-09IR410AHS23 | KWSM-09IR410AHS23 |  | 9000 | 23.5 | 13 | 9.2 | 9500 | 7300 | 76.84% | 1.8 | 5900 | R-410A
209248937 | 1 | Yes | Yes | KANIONco | HRCU-A-CB-O | Mini-Splits(Non-Ducted) | KWSM-12IR410AHS23 | KWSM-12IR410AHS23 |  | 12000 | 23 | 13 | 9.5 | 12000 | 9100 | 75.83% | 1.8 | 7600 | R-410A
215413267 | 0.5 | Yes | Yes | KEEPRITE | HRCU-A-CB-O | Mini-Splits(Non-Ducted) | D5CPRAH06AAK | D5FPHAH06XAK |  | 6000 | 33.1 | 16.5 | 29 | 9000 | 13500 | 150% | 2 | 11000 | R-454B
215413268 | 0.75 | Yes | Yes | KEEPRITE | HRCU-A-CB-O | Mini-Splits(Non-Ducted) | D5CPRAH09AAK | D5FPHAH09XAK |  | 9000 | 31.5 | 16 | 21 | 12000 | 13500 | 112.5% | 2 | 11000 | R-454B
215413269 | 1 | Yes | Yes | KEEPRITE | HRCU-A-CB-O | Mini-Splits(Non-Ducted) | D5CPRAH12AAK | D5FPHAH12XAK |  | 12000 | 28 | 13.5 | 13.5 | 12000 | 13500 | 112.5% | 2 | 11000 | R-454B
215413270 | 1.5 | Yes | Yes | KEEPRITE | HRCU-A-CB-O | Mini-Splits(Non-Ducted) | D5CPRAH18AA | D5FPHAH18XAK |  | 18000 | 24.5 | 14 | 15.2 | 20000 | 22600 | 113% | 2.34 | 19300 | R-454B
209270275 | 0.75 | Yes | Yes | TEMPSTAR | HRCU-A-CB-O | Mini-Splits(Non-Ducted) | DLCSRBH09AAK | DLFCCAH09XAK |  | 9000 | 24 | 13 | 12.4 | 10900 | 10500 | 96.33% | 1.8 | 9800 | R-410A
209270276 | 1.39 | Yes | Yes | TEMPSTAR | HRCU-A-CB-O | Mini-Splits(Non-Ducted) | DLCSRBH18AAK | DLFCCAH18XAK |  | 16700 | 19.8 | 12.5 | 11.2 | 20000 | 16700 | 83.5% | 1.93 | 14500 | R-410A
209270279 | 0.75 | Yes | Yes | SMART COMFORT | HRCU-A-CB-O | Mini-Splits(Non-Ducted) | DLCSRBH09AAK | DLFCCAH09XAK |  | 9000 | 24 | 13 | 12.4 | 10900 | 10500 | 96.33% | 1.8 | 9800 | R-410A
209270280 | 1.39 | Yes | Yes | SMART COMFORT | HRCU-A-CB-O | Mini-Splits(Non-Ducted) | DLCSRBH18AAK | DLFCCAH18XAK |  | 16700 | 19.8 | 12.5 | 11.2 | 20000 | 16700 | 83.5% | 1.93 | 14500 | R-410A
209270283 | 0.75 | Yes | Yes | AIRQUEST | HRCU-A-CB-O | Mini-Splits(Non-Ducted) | DLCSRBH09AAK | DLFCCAH09XAK |  | 9000 | 24 | 13 | 12.4 | 10900 | 10500 | 96.33% | 1.8 | 9800 | R-410A
209270284 | 1.39 | Yes | Yes | AIRQUEST | HRCU-A-CB-O | Mini-Splits(Non-Ducted) | DLCSRBH18AAK | DLFCCAH18XAK |  | 16700 | 19.8 | 12.5 | 11.2 | 20000 | 16700 | 83.5% | 1.93 | 14500 | R-410A
209270289 | 0.75 | Yes | Yes | CARRIER | HRCU-A-CB-O | Mini-Splits(Non-Ducted) | 38MARBQ09AA3 | 40MCCAQ09XA3 |  | 9000 | 24 | 13 | 12.4 | 10900 | 10500 | 96.33% | 1.8 | 9800 | R-410A
209270290 | 1.39 | Yes | Yes | CARRIER | HRCU-A-CB-O | Mini-Splits(Non-Ducted) | 38MARBQ18AA3 | 40MCCAQ18XA3 |  | 16700 | 19.8 | 12.5 | 11.2 | 20000 | 16700 | 83.5% | 1.93 | 14500 | R-410A
209270293 | 0.75 | Yes | Yes | BRYANT | HRCU-A-CB-O | Mini-Splits(Non-Ducted) | 38MARBQ09AA3 | 40MCCAQ09XA3 |  | 9000 | 24 | 13 | 12.4 | 10900 | 10500 | 96.33% | 1.8 | 9800 | R-410A
209270294 | 1.39 | Yes | Yes | BRYANT | HRCU-A-CB-O | Mini-Splits(Non-Ducted) | 38MARBQ18AA3 | 40MCCAQ18XA3 |  | 16700 | 19.8 | 12.5 | 11.2 | 20000 | 16700 | 83.5% | 1.93 | 14500 | R-410A
209270297 | 0.75 | Yes | Yes | PAYNE | HRCU-A-CB-O | Mini-Splits(Non-Ducted) | 38MARBQ09AA3 | 40MCCAQ09XA3 |  | 9000 | 24 | 13 | 12.4 | 10900 | 10500 | 96.33% | 1.8 | 9800 | R-410A
209270298 | 1.39 | Yes | Yes | PAYNE | HRCU-A-CB-O | Mini-Splits(Non-Ducted) | 38MARBQ18AA3 | 40MCCAQ18XA3 |  | 16700 | 19.8 | 12.5 | 11.2 | 20000 | 16700 | 83.5% | 1.93 | 14500 | R-410A
209270301 | 0.75 | Yes | Yes | Weathermaker | HRCU-A-CB-O | Mini-Splits(Non-Ducted) | 38MARBQ09AA3 | 40MCCAQ09XA3 |  | 9000 | 24 | 13 | 12.4 | 10900 | 10500 | 96.33% | 1.8 | 9800 | R-410A
209270302 | 1.39 | Yes | Yes | Weathermaker | HRCU-A-CB-O | Mini-Splits(Non-Ducted) | 38MARBQ18AA3 | 40MCCAQ18XA3 |  | 16700 | 19.8 | 12.5 | 11.2 | 20000 | 16700 | 83.5% | 1.93 | 14500 | R-410A
209270305 | 0.75 | Yes | Yes | MIDEA | HRCU-A-CB-O | Mini-Splits(Non-Ducted) | 38MARBQ09AA3 | 40MCCAQ09XA3 |  | 9000 | 24 | 13 | 12.4 | 10900 | 10500 | 96.33% | 1.8 | 9800 | R-410A
209270306 | 1.39 | Yes | Yes | MIDEA | HRCU-A-CB-O | Mini-Splits(Non-Ducted) | 38MARBQ18AA3 | 40MCCAQ18XA3 |  | 16700 | 19.8 | 12.5 | 11.2 | 20000 | 16700 | 83.5% | 1.93 | 14500 | R-410A
209271943 | 0.76 | No | Yes | GREE | HRCU-A-CB-O | Mini-Splits(Non-Ducted) | GWH09ATCXB-D3DNA1A/O | GWH09ATCXB-D3DN***/I |  | 9100 | 19.5 | 11.3 | 8.8 | 10000 | 7400 | 74% | 1.81 | 8200 | R-410A
209271944 | 0.76 | No | Yes | GREE | HRCU-A-CB-O | Mini-Splits(Non-Ducted) | GWH09ATCXB-A3DNA1A/O | GWH09ATCXB-A3DN***/I |  | 9100 | 19.5 | 11.3 | 8.6 | 10000 | 7500 | 75% | 1.77 | 8000 | R-410A
209276088 | 1 | No | No | GREE | HRCU-A-CB-O | Mini-Splits(Non-Ducted) | GWH12ATCXB-D3DNA1C/O | GWH12ATCXB-D3DN***/I |  | 12000 | 17.5 | 8.7 | 8.5 | 12000 | 8500 | 70.83% | 1.8 | 9700 | R-410A
209276090 | 1 | No | No | GREE | HRCU-A-CB-O | Mini-Splits(Non-Ducted) | GWH12ATCXB-A3DNA1C/O | GWH12ATCXB-A3DN***/I |  | 12000 | 17.5 | 8.7 | 8.5 | 12000 | 8500 | 70.83% | 1.75 | 9700 | R-410A
213199197 | 0.75 | No | Yes | DUOHOME | HRCU-A-CB-O | Mini-Splits(Non-Ducted) | DOX230-09HFN1-BS5W | DSAG11A-09HRFN1-BS5W |  | 9000 | 21.5 | 12.5 | 9.1 | 10000 | 7000 | 70% | 2.16 | 6300 | R-410A
213199198 | 0.5 | Yes | Yes | MDV | HRCU-A-CB-O | Mini-Splits(Non-Ducted) | MOX230-09HFN1-MW5W-L | MSEPB-06HRFN1-MY5W |  | 6000 | 26.5 | 15.8 | 13.6 | 7000 | 7500 | 107.1% | 2.1 | 8500 | R-410A
213199199 | 0.5 | Yes | Yes | LENNOX | HRCU-A-CB-O | Mini-Splits(Non-Ducted) | MPC009S4S-1P | MWMC006S4-2P |  | 6000 | 26.5 | 15.8 | 13.6 | 7000 | 7500 | 107.1% | 2.1 | 8500 | R-410A
213214824 | 0.75 | Yes | Yes | MDV | HRCU-A-CB-O | Mini-Splits(Non-Ducted) | MOX430-09HFN1-MZG5W | MSOP1B-09HRFN1-MZA5W |  | 9000 | 25.5 | 14.4 | 15 | 12000 | 12000 | 100% | 1.8 | 10400 | R-410A
213214825 | 1 | Yes | Yes | MDV | HRCU-A-CB-O | Mini-Splits(Non-Ducted) | MOX430-12HFN1-MZ60W | MSOP1B-12HRFN1-MZ50W |  | 12000 | 24 | 12.5 | 10.5 | 12000 | 12000 | 100% | 1.8 | 10400 | R-410A
213214826 | 1.5 | Yes | Yes | MDV | HRCU-A-CB-O | Mini-Splits(Non-Ducted) | MOD30-18HFN1-MZ20W | MSAB2F-18HRFN1-MZ22W |  | 18000 | 23.5 | 13.5 | 13.5 | 20000 | 21000 | 105% | 1.8 | 20200 | R-410A
213214827 | 0.75 | Yes | Yes | CARRIER | HRCU-A-CB-O | Mini-Splits(Non-Ducted) | 38MPRBQ09AA3 | 40MPHAQ09XA3 |  | 9000 | 25.5 | 14.4 | 15 | 12000 | 12000 | 100% | 1.8 | 10400 | R-410A
213214828 | 1 | Yes | Yes | CARRIER | HRCU-A-CB-O | Mini-Splits(Non-Ducted) | 38MPRBQ12AA3 | 40MPHAQ12XA3 |  | 12000 | 24 | 12.5 | 10.5 | 12000 | 12000 | 100% | 1.8 | 10400 | R-410A
213214829 | 1.5 | Yes | Yes | CARRIER | HRCU-A-CB-O | Mini-Splits(Non-Ducted) | 38MPRBQ18AA3 | 40MPHAQ18XA3 |  | 18000 | 23.5 | 13.5 | 13.5 | 20000 | 21000 | 105% | 1.8 | 20200 | R-410A
213214830 | 0.75 | Yes | Yes | BRYANT | HRCU-A-CB-O | Mini-Splits(Non-Ducted) | 38MPRBQ09AA3 | 619PHAQ09XA3 |  | 9000 | 25.5 | 14.4 | 15 | 12000 | 12000 | 100% | 1.8 | 10400 | R-410A
213214831 | 1 | Yes | Yes | BRYANT | HRCU-A-CB-O | Mini-Splits(Non-Ducted) | 38MPRBQ12AA3 | 619PHAQ12XA3 |  | 12000 | 24 | 12.5 | 10.5 | 12000 | 12000 | 100% | 1.8 | 10400 | R-410A
213214832 | 1.5 | Yes | Yes | BRYANT | HRCU-A-CB-O | Mini-Splits(Non-Ducted) | 38MPRBQ18AA3 | 619PHAQ18XA3 |  | 18000 | 23.5 | 13.5 | 13.5 | 20000 | 21000 | 105% | 1.8 | 20200 | R-410A
213214833 | 0.75 | Yes | Yes | PAYNE | HRCU-A-CB-O | Mini-Splits(Non-Ducted) | 38MPRBQ09AA3 | DHMPHAQ09XA3 |  | 9000 | 25.5 | 14.4 | 15 | 12000 | 12000 | 100% | 1.8 | 10400 | R-410A
213214834 | 1 | Yes | Yes | PAYNE | HRCU-A-CB-O | Mini-Splits(Non-Ducted) | 38MPRBQ12AA3 | DHMPHAQ12XA3 |  | 12000 | 24 | 12.5 | 10.5 | 12000 | 12000 | 100% | 1.8 | 10400 | R-410A
213214835 | 1.5 | Yes | Yes | PAYNE | HRCU-A-CB-O | Mini-Splits(Non-Ducted) | 38MPRBQ18AA3 | DHMPHAQ18XA3 |  | 18000 | 23.5 | 13.5 | 13.5 | 20000 | 21000 | 105% | 1.8 | 20200 | R-410A
213214836 | 0.75 | Yes | Yes | Weathermaker | HRCU-A-CB-O | Mini-Splits(Non-Ducted) | 38MPRBQ09AA3 | DHMPHAQ09XA3 |  | 9000 | 25.5 | 14.4 | 15 | 12000 | 12000 | 100% | 1.8 | 10400 | R-410A
213214837 | 1 | Yes | Yes | Weathermaker | HRCU-A-CB-O | Mini-Splits(Non-Ducted) | 38MPRBQ12AA3 | DHMPHAQ12XA3 |  | 12000 | 24 | 12.5 | 10.5 | 12000 | 12000 | 100% | 1.8 | 10400 | R-410A
213214838 | 1.5 | Yes | Yes | Weathermaker | HRCU-A-CB-O | Mini-Splits(Non-Ducted) | 38MPRBQ18AA3 | DHMPHAQ18XA3 |  | 18000 | 23.5 | 13.5 | 13.5 | 20000 | 21000 | 105% | 1.8 | 20200 | R-410A
213214839 | 0.75 | Yes | Yes | MIDEA | HRCU-A-CB-O | Mini-Splits(Non-Ducted) | 38MPRBQ09AA3 | DHMPHAQ09XA3 |  | 9000 | 25.5 | 14.4 | 15 | 12000 | 12000 | 100% | 1.8 | 10400 | R-410A
213214840 | 1 | Yes | Yes | MIDEA | HRCU-A-CB-O | Mini-Splits(Non-Ducted) | 38MPRBQ12AA3 | DHMPHAQ12XA3 |  | 12000 | 24 | 12.5 | 10.5 | 12000 | 12000 | 100% | 1.8 | 10400 | R-410A
213214841 | 1.5 | Yes | Yes | MIDEA | HRCU-A-CB-O | Mini-Splits(Non-Ducted) | 38MPRBQ18AA3 | DHMPHAQ18XA3 |  | 18000 | 23.5 | 13.5 | 13.5 | 20000 | 21000 | 105% | 1.8 | 20200 | R-410A
213214842 | 0.75 | Yes | Yes | ARCOAIRE | HRCU-A-CB-O | Mini-Splits(Non-Ducted) | DLCPRBH09AAK | DLFPHAH09XAK |  | 9000 | 25.5 | 14.4 | 15 | 12000 | 12000 | 100% | 1.8 | 10400 | R-410A
213214843 | 1 | Yes | Yes | ARCOAIRE | HRCU-A-CB-O | Mini-Splits(Non-Ducted) | DLCPRBH12AAK | DLFPHAH12XAK |  | 12000 | 24 | 12.5 | 10.5 | 12000 | 12000 | 100% | 1.8 | 10400 | R-410A
213214844 | 1.5 | Yes | Yes | ARCOAIRE | HRCU-A-CB-O | Mini-Splits(Non-Ducted) | DLCPRBH18AAK | DLFPHAH18XAK |  | 18000 | 23.5 | 13.5 | 13.5 | 20000 | 21000 | 105% | 1.8 | 20200 | R-410A
213214845 | 0.75 | Yes | Yes | COMFORTMAKER | HRCU-A-CB-O | Mini-Splits(Non-Ducted) | DLCPRBH09AAK | DLFPHAH09XAK |  | 9000 | 25.5 | 14.4 | 15 | 12000 | 12000 | 100% | 1.8 | 10400 | R-410A
213214846 | 1 | Yes | Yes | COMFORTMAKER | HRCU-A-CB-O | Mini-Splits(Non-Ducted) | DLCPRBH12AAK | DLFPHAH12XAK |  | 12000 | 24 | 12.5 | 10.5 | 12000 | 12000 | 100% | 1.8 | 10400 | R-410A
213214847 | 1.5 | Yes | Yes | COMFORTMAKER | HRCU-A-CB-O | Mini-Splits(Non-Ducted) | DLCPRBH18AAK | DLFPHAH18XAK |  | 18000 | 23.5 | 13.5 | 13.5 | 20000 | 21000 | 105% | 1.8 | 20200 | R-410A
213214848 | 0.75 | Yes | Yes | DAY & NIGHT | HRCU-A-CB-O | Mini-Splits(Non-Ducted) | DLCPRBH09AAK | DLFPHAH09XAK |  | 9000 | 25.5 | 14.4 | 15 | 12000 | 12000 | 100% | 1.8 | 10400 | R-410A
209270207 | 1 | Yes | Yes | SHARP | HRCU-A-CB-O | Mini-Splits(Non-Ducted) | AE-X12ZU | AY-XPC12ZU |  | 12000 | 22 | 12.5 | 11 | 14000 | 12000 | 85.71% | 2.1 | 14500 | R-32
209270209 | 0.75 | No | Yes | MDV | HRCU-A-CB-O | Mini-Splits(Non-Ducted) | MOX230-09HFN1-MW5W | MCBU-09HRFN1-MW0W |  | 9000 | 22.5 | 13 | 11.5 | 11000 | 7700 | 70% | 2.34 | 8000 | R-410A
209270210 | 0.75 | Yes | Yes | MDV | HRCU-A-CB-O | Mini-Splits(Non-Ducted) | MOX330-09HFN1-MY5W | MCBU-09HRFN1-MW0W |  | 9000 | 24 | 13 | 12.4 | 10900 | 10500 | 96.33% | 1.8 | 9800 | R-410A
209270211 | 1 | Yes | Yes | MDV | HRCU-A-CB-O | Mini-Splits(Non-Ducted) | MOX330-12HFN1-MW5W | MCBU-12HRFN1-MV0W |  | 12000 | 23 | 13 | 10 | 12500 | 11000 | 88% | 1.8 | 9500 | R-410A
209270213 | 0.54 | Yes | Yes | MDV | HRCU-A-CB-O | Mini-Splits(Non-Ducted) | MOX230-09HFN1-MW5W | MCBU-06HRFN1-MV0W |  | 6500 | 22 | 14.5 | 10.8 | 7100 | 8000 | 112.7% | 2 | 5700 | R-410A
209270214 | 1.39 | Yes | Yes | MDV | HRCU-A-CB-O | Mini-Splits(Non-Ducted) | MOX430-17HFN1-MT0W | MCBU-18HRFN1-MU2W |  | 16700 | 19.8 | 12.5 | 11.2 | 20000 | 16700 | 83.5% | 1.93 | 14500 | R-410A
209270247 | 0.75 | Yes | Yes | ARCOAIRE | HRCU-A-CB-O | Mini-Splits(Non-Ducted) | DLCSRBH09AAK | DLFCCAH09XAK |  | 9000 | 24 | 13 | 12.4 | 10900 | 10500 | 96.33% | 1.8 | 9800 | R-410A
209270248 | 1.39 | Yes | Yes | ARCOAIRE | HRCU-A-CB-O | Mini-Splits(Non-Ducted) | DLCSRBH18AAK | DLFCCAH18XAK |  | 16700 | 19.8 | 12.5 | 11.2 | 20000 | 16700 | 83.5% | 1.93 | 14500 | R-410A
209270251 | 0.75 | Yes | Yes | COMFORTMAKER | HRCU-A-CB-O | Mini-Splits(Non-Ducted) | DLCSRBH09AAK | DLFCCAH09XAK |  | 9000 | 24 | 13 | 12.4 | 10900 | 10500 | 96.33% | 1.8 | 9800 | R-410A
209270252 | 1.39 | Yes | Yes | COMFORTMAKER | HRCU-A-CB-O | Mini-Splits(Non-Ducted) | DLCSRBH18AAK | DLFCCAH18XAK |  | 16700 | 19.8 | 12.5 | 11.2 | 20000 | 16700 | 83.5% | 1.93 | 14500 | R-410A
209270255 | 0.75 | Yes | Yes | DAY & NIGHT | HRCU-A-CB-O | Mini-Splits(Non-Ducted) | DLCSRBH09AAK | DLFCCAH09XAK |  | 9000 | 24 | 13 | 12.4 | 10900 | 10500 | 96.33% | 1.8 | 9800 | R-410A
209270256 | 1.39 | Yes | Yes | DAY & NIGHT | HRCU-A-CB-O | Mini-Splits(Non-Ducted) | DLCSRBH18AAK | DLFCCAH18XAK |  | 16700 | 19.8 | 12.5 | 11.2 | 20000 | 16700 | 83.5% | 1.93 | 14500 | R-410A
209270259 | 0.75 | Yes | Yes | HEIL | HRCU-A-CB-O | Mini-Splits(Non-Ducted) | DLCSRBH09AAK | DLFCCAH09XAK |  | 9000 | 24 | 13 | 12.4 | 10900 | 10500 | 96.33% | 1.8 | 9800 | R-410A
209270260 | 1.39 | Yes | Yes | HEIL | HRCU-A-CB-O | Mini-Splits(Non-Ducted) | DLCSRBH18AAK | DLFCCAH18XAK |  | 16700 | 19.8 | 12.5 | 11.2 | 20000 | 16700 | 83.5% | 1.93 | 14500 | R-410A
209270263 | 0.75 | Yes | Yes | KEEPRITE | HRCU-A-CB-O | Mini-Splits(Non-Ducted) | DLCSRBH09AAK | DLFCCAH09XAK |  | 9000 | 24 | 13 | 12.4 | 10900 | 10500 | 96.33% | 1.8 | 9800 | R-410A
209270264 | 1.39 | Yes | Yes | KEEPRITE | HRCU-A-CB-O | Mini-Splits(Non-Ducted) | DLCSRBH18AAK | DLFCCAH18XAK |  | 16700 | 19.8 | 12.5 | 11.2 | 20000 | 16700 | 83.5% | 1.93 | 14500 | R-410A
209270267 | 0.75 | Yes | Yes | KENMORE | HRCU-A-CB-O | Mini-Splits(Non-Ducted) | DLCSRBH09AAK | DLFCCAH09XAK |  | 9000 | 24 | 13 | 12.4 | 10900 | 10500 | 96.33% | 1.8 | 9800 | R-410A
209270268 | 1.39 | Yes | Yes | KENMORE | HRCU-A-CB-O | Mini-Splits(Non-Ducted) | DLCSRBH18AAK | DLFCCAH18XAK |  | 16700 | 19.8 | 12.5 | 11.2 | 20000 | 16700 | 83.5% | 1.93 | 14500 | R-410A
209270271 | 0.75 | Yes | Yes | MIDEA | HRCU-A-CB-O | Mini-Splits(Non-Ducted) | DLCSRBH09AAK | DLFCCAH09XAK |  | 9000 | 24 | 13 | 12.4 | 10900 | 10500 | 96.33% | 1.8 | 9800 | R-410A
209270272 | 1.39 | Yes | Yes | MIDEA | HRCU-A-CB-O | Mini-Splits(Non-Ducted) | DLCSRBH18AAK | DLFCCAH18XAK |  | 16700 | 19.8 | 12.5 | 11.2 | 20000 | 16700 | 83.5% | 1.93 | 14500 | R-410A
212521250 | 1 | Yes | Yes | BRYANT | HRCU-A-CB-O | Mini-Splits(Non-Ducted) | 38MPRAQ12AA3 | 619PHBQ12XA3 |  | 12000 | 18.2 | 11 | 10 | 12000 | 12400 | 103.3% | 1.82 | 6800 | R-410A
212521252 | 1 | Yes | Yes | PAYNE | HRCU-A-CB-O | Mini-Splits(Non-Ducted) | 38MPRAQ12AA3 | DHMPHBQ12XA3 |  | 12000 | 18.2 | 11 | 10 | 12000 | 12400 | 103.3% | 1.82 | 6800 | R-410A
212521254 | 1 | Yes | Yes | Weathermaker | HRCU-A-CB-O | Mini-Splits(Non-Ducted) | 38MPRAQ12AA3 | DHMPHBQ12XA3 |  | 12000 | 18.2 | 11 | 10 | 12000 | 12400 | 103.3% | 1.82 | 6800 | R-410A
212521256 | 1 | Yes | Yes | MIDEA | HRCU-A-CB-O | Mini-Splits(Non-Ducted) | 38MPRAQ12AA3 | DHMPHBQ12XA3 |  | 12000 | 18.2 | 11 | 10 | 12000 | 12400 | 103.3% | 1.82 | 6800 | R-410A
212521258 | 1 | Yes | Yes | ARCOAIRE | HRCU-A-CB-O | Mini-Splits(Non-Ducted) | DLCPRAH12AAK | DLFPHBH12XAK |  | 12000 | 18.2 | 11 | 10 | 12000 | 12400 | 103.3% | 1.82 | 6800 | R-410A
212521260 | 1 | Yes | Yes | COMFORTMAKER | HRCU-A-CB-O | Mini-Splits(Non-Ducted) | DLCPRAH12AAK | DLFPHBH12XAK |  | 12000 | 18.2 | 11 | 10 | 12000 | 12400 | 103.3% | 1.82 | 6800 | R-410A
212521262 | 1 | Yes | Yes | DAY & NIGHT | HRCU-A-CB-O | Mini-Splits(Non-Ducted) | DLCPRAH12AAK | DLFPHBH12XAK |  | 12000 | 18.2 | 11 | 10 | 12000 | 12400 | 103.3% | 1.82 | 6800 | R-410A
212521264 | 1 | Yes | Yes | HEIL | HRCU-A-CB-O | Mini-Splits(Non-Ducted) | DLCPRAH12AAK | DLFPHBH12XAK |  | 12000 | 18.2 | 11 | 10 | 12000 | 12400 | 103.3% | 1.82 | 6800 | R-410A
212521266 | 1 | Yes | Yes | KEEPRITE | HRCU-A-CB-O | Mini-Splits(Non-Ducted) | DLCPRAH12AAK | DLFPHBH12XAK |  | 12000 | 18.2 | 11 | 10 | 12000 | 12400 | 103.3% | 1.82 | 6800 | R-410A
212521268 | 1 | Yes | Yes | KENMORE | HRCU-A-CB-O | Mini-Splits(Non-Ducted) | DLCPRAH12AAK | DLFPHBH12XAK |  | 12000 | 18.2 | 11 | 10 | 12000 | 12400 | 103.3% | 1.82 | 6800 | R-410A
212521270 | 1 | Yes | Yes | MIDEA | HRCU-A-CB-O | Mini-Splits(Non-Ducted) | DLCPRAH12AAK | DLFPHBH12XAK |  | 12000 | 18.2 | 11 | 10 | 12000 | 12400 | 103.3% | 1.82 | 6800 | R-410A
212521272 | 1 | Yes | Yes | TEMPSTAR | HRCU-A-CB-O | Mini-Splits(Non-Ducted) | DLCPRAH12AAK | DLFPHBH12XAK |  | 12000 | 18.2 | 11 | 10 | 12000 | 12400 | 103.3% | 1.82 | 6800 | R-410A
212521274 | 1 | Yes | Yes | SMART COMFORT | HRCU-A-CB-O | Mini-Splits(Non-Ducted) | DLCPRAH12AAK | DLFPHBH12XAK |  | 12000 | 18.2 | 11 | 10 | 12000 | 12400 | 103.3% | 1.82 | 6800 | R-410A
212521276 | 1 | Yes | Yes | AIRQUEST | HRCU-A-CB-O | Mini-Splits(Non-Ducted) | DLCPRAH12AAK | DLFPHBH12XAK |  | 12000 | 18.2 | 11 | 10 | 12000 | 12400 | 103.3% | 1.82 | 6800 | R-410A
212521278 | 1 | Yes | Yes | LPS Legacy | HRCU-A-CB-O | Mini-Splits(Non-Ducted) | DLCPRAH12AAK | DLFPHBH12XAK |  | 12000 | 18.2 | 11 | 10 | 12000 | 12400 | 103.3% | 1.82 | 6800 | R-410A
212521279 | 1.5 | Yes | Yes | CARRIER | HRCU-A-CB-O | Mini-Splits(Non-Ducted) | 38MPRAQ18AA3 | 40MPHBQ18XA3 |  | 18000 | 24.1 | 12.4 | 12 | 18000 | 16100 | 89.44% | 1.92 | 12300 | R-410A
212521280 | 1.5 | Yes | Yes | BRYANT | HRCU-A-CB-O | Mini-Splits(Non-Ducted) | 38MPRAQ18AA3 | 619PHBQ18XA3 |  | 18000 | 24.1 | 12.4 | 12 | 18000 | 16100 | 89.44% | 1.92 | 12300 | R-410A
212521281 | 1.5 | Yes | Yes | PAYNE | HRCU-A-CB-O | Mini-Splits(Non-Ducted) | 38MPRAQ18AA3 | DHMPHBQ18XA3 |  | 18000 | 24.1 | 12.4 | 12 | 18000 | 16100 | 89.44% | 1.92 | 12300 | R-410A
212521282 | 1.5 | Yes | Yes | Weathermaker | HRCU-A-CB-O | Mini-Splits(Non-Ducted) | 38MPRAQ18AA3 | DHMPHBQ18XA3 |  | 18000 | 24.1 | 12.4 | 12 | 18000 | 16100 | 89.44% | 1.92 | 12300 | R-410A
212521283 | 1.5 | Yes | Yes | MIDEA | HRCU-A-CB-O | Mini-Splits(Non-Ducted) | 38MPRAQ18AA3 | DHMPHBQ18XA3 |  | 18000 | 24.1 | 12.4 | 12 | 18000 | 16100 | 89.44% | 1.92 | 12300 | R-410A
212521284 | 1.5 | Yes | Yes | ARCOAIRE | HRCU-A-CB-O | Mini-Splits(Non-Ducted) | DLCPRAH18AAK | DLFPHBH18XAK |  | 18000 | 24.1 | 12.4 | 12 | 18000 | 16100 | 89.44% | 1.92 | 12300 | R-410A
212521285 | 1.5 | Yes | Yes | COMFORTMAKER | HRCU-A-CB-O | Mini-Splits(Non-Ducted) | DLCPRAH18AAK | DLFPHBH18XAK |  | 18000 | 24.1 | 12.4 | 12 | 18000 | 16100 | 89.44% | 1.92 | 12300 | R-410A
212521286 | 1.5 | Yes | Yes | DAY & NIGHT | HRCU-A-CB-O | Mini-Splits(Non-Ducted) | DLCPRAH18AAK | DLFPHBH18XAK |  | 18000 | 24.1 | 12.4 | 12 | 18000 | 16100 | 89.44% | 1.92 | 12300 | R-410A
212521287 | 1.5 | Yes | Yes | HEIL | HRCU-A-CB-O | Mini-Splits(Non-Ducted) | DLCPRAH18AAK | DLFPHBH18XAK |  | 18000 | 24.1 | 12.4 | 12 | 18000 | 16100 | 89.44% | 1.92 | 12300 | R-410A
212521288 | 1.5 | Yes | Yes | KEEPRITE | HRCU-A-CB-O | Mini-Splits(Non-Ducted) | DLCPRAH18AAK | DLFPHBH18XAK |  | 18000 | 24.1 | 12.4 | 12 | 18000 | 16100 | 89.44% | 1.92 | 12300 | R-410A
212521289 | 1.5 | Yes | Yes | KENMORE | HRCU-A-CB-O | Mini-Splits(Non-Ducted) | DLCPRAH18AAK | DLFPHBH18XAK |  | 18000 | 24.1 | 12.4 | 12 | 18000 | 16100 | 89.44% | 1.92 | 12300 | R-410A
212521290 | 1.5 | Yes | Yes | MIDEA | HRCU-A-CB-O | Mini-Splits(Non-Ducted) | DLCPRAH18AAK | DLFPHBH18XAK |  | 18000 | 24.1 | 12.4 | 12 | 18000 | 16100 | 89.44% | 1.92 | 12300 | R-410A
212521291 | 1.5 | Yes | Yes | TEMPSTAR | HRCU-A-CB-O | Mini-Splits(Non-Ducted) | DLCPRAH18AAK | DLFPHBH18XAK |  | 18000 | 24.1 | 12.4 | 12 | 18000 | 16100 | 89.44% | 1.92 | 12300 | R-410A
212521292 | 1.5 | Yes | Yes | SMART COMFORT | HRCU-A-CB-O | Mini-Splits(Non-Ducted) | DLCPRAH18AAK | DLFPHBH18XAK |  | 18000 | 24.1 | 12.4 | 12 | 18000 | 16100 | 89.44% | 1.92 | 12300 | R-410A
212521293 | 1.5 | Yes | Yes | AIRQUEST | HRCU-A-CB-O | Mini-Splits(Non-Ducted) | DLCPRAH18AAK | DLFPHBH18XAK |  | 18000 | 24.1 | 12.4 | 12 | 18000 | 16100 | 89.44% | 1.92 | 12300 | R-410A
212521294 | 1.5 | Yes | Yes | LPS Legacy | HRCU-A-CB-O | Mini-Splits(Non-Ducted) | DLCPRAH18AAK | DLFPHBH18XAK |  | 18000 | 24.1 | 12.4 | 12 | 18000 | 16100 | 89.44% | 1.92 | 12300 | R-410A
208816909 | 0.75 | Yes | Yes | TRUST AIR CONDITIONERS | HRCU-A-CB-O | Mini-Splits(Non-Ducted) | OUS09H/O4S4P | IUMW109H/I41P |  | 9000 | 25.5 | 15 | 12.3 | 10000 | 7500 | 75% | 2.17 | 8500 | R-410A
208816913 | 0.5 | Yes | Yes | TRUST AIR CONDITIONERS | HRCU-A-CB-O | Mini-Splits(Non-Ducted) | OUS09H/O4S4P | IUMW106H/I41P |  | 6000 | 26.5 | 15.8 | 13.6 | 7000 | 7500 | 107.1% | 2.1 | 8500 | R-410A
208816914 | 0.75 | Yes | Yes | TRUST AIR CONDITIONERS | HRCU-A-CB-O | Mini-Splits(Non-Ducted) | OAH09H/O4S4P | IUMW109H/I41P |  | 9000 | 28.1 | 16.2 | 11.5 | 12000 | 10600 | 88.33% | 2 | 9500 | R-410A
208816915 | 1 | Yes | Yes | TRUST AIR CONDITIONERS | HRCU-A-CB-O | Mini-Splits(Non-Ducted) | OAH12H/O4S4P | IUMW112H/I41P |  | 12000 | 25.5 | 14 | 10.4 | 12000 | 12000 | 100% | 1.8 | 10000 | R-410A
208816916 | 1.5 | Yes | Yes | TRUST AIR CONDITIONERS | HRCU-A-CB-O | Mini-Splits(Non-Ducted) | OAH18H/O4S4P | IUMW118H/I41P |  | 18000 | 21.5 | 12.5 | 11.3 | 18000 | 18000 | 100% | 1.8 | 15000 | R-410A
208816917 | 2 | Yes | Yes | TRUST AIR CONDITIONERS | HRCU-A-CB-O | Mini-Splits(Non-Ducted) | OAH24H/O4S4P | IUMW124H/I41P |  | 24000 | 21.5 | 13 | 11.4 | 29000 | 25000 | 86.21% | 2.21 | 21200 | R-410A
208816918 | 0.75 | Yes | Yes | TRUST AIR CONDITIONERS | HRCU-A-CB-O | Mini-Splits(Non-Ducted) | OUS09H/O4S4P | IUMC409H/I41P |  | 9000 | 20 | 13 | 10 | 10000 | 7400 | 74% | 1.9 | 7500 | R-410A
212506076 | 0.88 | Yes | Yes | DAIKIN | HRCU-A-CB-O | Mini-Splits(Non-Ducted) | RXL12WMVJU* | FTX12WMVJU* |  | 10600 | 19.5 | 11.5 | 10 | 13400 | 10800 | 80.6% | 1.8 | 8800 | R-410A
212506077 | 1.25 | Yes | Yes | DAIKIN | HRCU-A-CB-O | Mini-Splits(Non-Ducted) | RXL15WMVJU* | FTX15WMVJU* |  | 15000 | 19.5 | 12 | 10 | 18300 | 14600 | 79.78% | 1.8 | 11500 | R-410A
212506082 | 0.85 | No | Yes | DAIKIN | HRCU-A-CB-O | Mini-Splits(Non-Ducted) | RXL12WMVJU* | FVXS12WVJU* |  | 10200 | 19.5 | 11 | 9.4 | 13000 | 12900 | 99.23% | 1.8 | 8300 | R-410A
212506084 | 1.25 | No | Yes | DAIKIN | HRCU-A-CB-O | Mini-Splits(Non-Ducted) | RXL15WMVJU* | FVXS15WVJU* |  | 15000 | 19.5 | 11.5 | 9.3 | 18000 | 17600 | 97.78% | 1.8 | 11500 | R-410A
208816921 | 2 | Yes | Yes | TRUST AIR CONDITIONERS | HRCU-A-CB-O | Mini-Splits(Non-Ducted) | OUS24H/O4S4P | IUMC424H/I41P |  | 24000 | 21.5 | 12.5 | 9.7 | 25000 | 18500 | 74% | 2.2 | 19000 | R-410A
208816922 | 0.75 | Yes | Yes | TRUST AIR CONDITIONERS | HRCU-A-CB-O | Mini-Splits(Non-Ducted) | OAH09H/O4S4P | IUMC409H/I41P |  | 9000 | 20.5 | 13 | 10.3 | 9800 | 10000 | 102% | 1.8 | 9000 | R-410A
208816923 | 1 | Yes | Yes | TRUST AIR CONDITIONERS | HRCU-A-CB-O | Mini-Splits(Non-Ducted) | OAH12H/O4S4P | IUMC412H/I41P |  | 12000 | 22.3 | 12.7 | 10.2 | 12000 | 11300 | 94.17% | 1.89 | 9900 | R-410A
208816924 | 1.33 | Yes | Yes | TRUST AIR CONDITIONERS | HRCU-A-CB-O | Mini-Splits(Non-Ducted) | OAH18H/O4S4P | IUMC418H/I41P |  | 16000 | 20 | 12.5 | 9.5 | 17000 | 16000 | 94.12% | 1.75 | 15600 | R-410A
208816925 | 2 | Yes | Yes | TRUST AIR CONDITIONERS | HRCU-A-CB-O | Mini-Splits(Non-Ducted) | OAH24H/O4S4P | IUMC424H/I41P |  | 24000 | 20.5 | 11 | 11.5 | 25000 | 25800 | 103.2% | 2 | 21000 | R-410A
208816934 | 1 | No | Yes | TRUST AIR CONDITIONERS | HRCU-A-CB-O | Mini-Splits(Non-Ducted) | OUS12H/O4S4P | IUMCO12H/I41P |  | 12000 | 22.7 | 13 | 10.2 | 12000 | 8400 | 70% | 2.26 | 9000 | R-410A
208816935 | 1 | Yes | Yes | TRUST AIR CONDITIONERS | HRCU-A-CB-O | Mini-Splits(Non-Ducted) | OAH12H/O4S4P | IUMCO12H/I41P |  | 12000 | 23.6 | 13 | 10 | 12000 | 12000 | 100% | 1.89 | 9600 | R-410A
208816937 | 2 | Yes | Yes | TRUST AIR CONDITIONERS | HRCU-A-CB-O | Mini-Splits(Non-Ducted) | OUS24H/O4S4P | IUMFC24H/I41P |  | 24000 | 21.2 | 12.5 | 10.3 | 24000 | 18200 | 75.83% | 2.2 | 16000 | R-410A
208816938 | 1.42 | Yes | Yes | TRUST AIR CONDITIONERS | HRCU-A-CB-O | Mini-Splits(Non-Ducted) | OAH18H/O4S4P | IUMFC18H/I41P |  | 17000 | 20.5 | 12.5 | 9.8 | 18000 | 16800 | 93.33% | 1.86 | 12000 | R-410A
208816939 | 2 | Yes | Yes | TRUST AIR CONDITIONERS | HRCU-A-CB-O | Mini-Splits(Non-Ducted) | OAH24H/O4S4P | IUMFC24H/I41P |  | 24000 | 20.5 | 11.7 | 11 | 25000 | 25000 | 100% | 2.1 | 19000 | R-410A
208816949 | 1 | Yes | Yes | C&H | HRCU-A-CB-O | Mini-Splits(Non-Ducted) | CH-HPR12-230VO | CH-D12MSPHWM-230VI |  | 12000 | 23.6 | 13.5 | 9.5 | 12000 | 10000 | 83.33% | 1.8 | 7500 | R-410A
208816950 | 1.42 | Yes | Yes | C&H | HRCU-A-CB-O | Mini-Splits(Non-Ducted) | CH-HPR18-230VO | CH-D18MSPHWM-230VI |  | 17000 | 19.4 | 12.5 | 10 | 18000 | 16400 | 91.11% | 1.9 | 10900 | R-410A
208816951 | 1.8 | Yes | Yes | C&H | HRCU-A-CB-O | Mini-Splits(Non-Ducted) | CH-HPR24-230VO | CH-D24MSPHWM-230VI |  | 21600 | 18.9 | 11.7 | 10.4 | 23400 | 23400 | 100% | 1.89 | 19400 | R-410A
208836317 | 1.5 | Yes | Yes | Kanartic | HRCU-A-CB-O | Mini-Splits(Non-Ducted) | KEOS-18UHE-NA | KEOS-18UHE-NA |  | 18000 | 22 | 13 | 10.6 | 18000 | 17200 | 95.56% | 1.89 | 11100 | R-410A
208836319 | 1 | Yes | Yes | Kanartic | HRCU-A-CB-O | Mini-Splits(Non-Ducted) | KEOS-12UHE-NA | KEOS-12UHE-NA |  | 12000 | 23.1 | 13 | 10.5 | 12000 | 11000 | 91.67% | 1.88 | 10300 | R-410A
208836320 | 0.75 | Yes | Yes | Kanartic | HRCU-A-CB-O | Mini-Splits(Non-Ducted) | KEOS-09UHE-NA | KEOS-09UHE-NA |  | 9000 | 26.4 | 15.8 | 11.6 | 12000 | 11000 | 91.67% | 1.85 | 9300 | R-410A
208842429 | 1 | Yes | Yes | SKM AIR CONDITIONING EQUIPMENT | HRCU-A-CB-O | Mini-Splits(Non-Ducted) | MSKM-12 | MSKM-12 |  | 12000 | 23 | 13 | 9.5 | 12000 | 9100 | 75.83% | 1.8 | 7600 | R-410A
208917513 | 0.75 | Yes | Yes | LENNOX | HRCU-A-CB-O | Mini-Splits(Non-Ducted) | LI009HO-380P432 | LI009HI-380P432 |  | 9000 | 27 | 16.6 | 11 | 9000 | 13000 | 144.4% | 1.91 | 8200 | R-410A
208917515 | 1 | No | Yes | LENNOX | HRCU-A-CB-O | Mini-Splits(Non-Ducted) | LI012HO-380P432 | LI012HI-380P432 |  | 12000 | 24 | 14 | 8.5 | 12200 | 12000 | 98.36% | 1.91 | 10300 | R-410A
208917517 | 1.5 | Yes | Yes | LENNOX | HRCU-A-CB-O | Mini-Splits(Non-Ducted) | LI018HO-380P432 | LI018HI-380P432 |  | 18000 | 22 | 13.5 | 10 | 18000 | 20000 | 111.1% | 1.8 | 15100 | R-410A
208917519 | 1.83 | Yes | Yes | LENNOX | HRCU-A-CB-O | Mini-Splits(Non-Ducted) | LI024HO-380P432 | LI024HI-380P432 |  | 22000 | 21.5 | 13 | 9.5 | 24000 | 24000 | 100% | 1.9 | 20000 | R-410A
208798357 | 2.5 | No | Yes | GREE | HRCU-A-CB-O | Mini-Splits(Non-Ducted) | GWH30QFXH-D3DNB2A/O | GWH30QFXH-D3DN***/I |  | 30000 | 20 | 11.25 | 8.5 | 30000 | 23200 | 77.33% | 1.81 | 24000 | R-410A
208798358 | 2.8 | No | Yes | GREE | HRCU-A-CB-O | Mini-Splits(Non-Ducted) | GWH36QFXH-D3DNB2B/O | GWH36QFXH-D3DN***/I |  | 33600 | 20 | 10.5 | 8.5 | 34600 | 24400 | 70.52% | 1.85 | 27800 | R-410A
208812667 | 1 | No | Yes | Multi MFG | HRCU-A-CB-O | Mini-Splits(Non-Ducted) | 12HHW0-HP-AO | 12HHW0-HP-A |  | 12000 | 21 | 13 | 9.5 | 12000 | 8400 | 70% | 1.75 | 7500 | R-410A
208815368 | 1.5 | Yes | Yes | PERFECTAIRE | HRCU-A-CB-O | Mini-Splits(Non-Ducted) | 3PAMSHH18-SZO | 3PAMSHH18-UVW |  | 18000 | 22 | 13 | 10.6 | 18000 | 17200 | 95.56% | 1.89 | 11100 | R-410A
208816889 | 0.75 | Yes | Yes | SEA BREEZE+ | HRCU-A-CB-O | Mini-Splits(Non-Ducted) | HSZ9H424ZMO | WM9H424ZMI |  | 9000 | 26.4 | 15.8 | 11.6 | 12000 | 11000 | 91.67% | 1.85 | 9300 | R-410A
208816890 | 1.5 | Yes | Yes | SEA BREEZE+ | HRCU-A-CB-O | Mini-Splits(Non-Ducted) | HSZ18H424ZMO | WM18H424ZMI |  | 18000 | 22 | 13 | 10.6 | 18000 | 17200 | 95.56% | 1.89 | 11100 | R-410A
208816891 | 1.92 | Yes | Yes | SEA BREEZE+ | HRCU-A-CB-O | Mini-Splits(Non-Ducted) | HSZ24H424ZMO | WM24H424ZMI |  | 23000 | 22.3 | 12.5 | 10.3 | 26000 | 23000 | 88.46% | 1.8 | 18900 | R-410A
212608423 | 1 | No | Yes | BHI | HRCU-A-CB-O | Mini-Splits(Non-Ducted) | BHI-12K115V-ES-US | BHI-12K115V-ES-US |  | 12000 | 22 | 12.5 | 9 | 12000 | 8700 | 72.5% | 1.8 | 7100 | R-410A
212615011 | 3.67 | Yes | Yes | MDV | HRCU-A-CB-O | Mini-Splits(Non-Ducted) | MOE30U-48HFN1-M[X] | MUE-48HRFN1-MW |  | 44000 | 18.7 | 11.7 | 11 | 58000 | 56500 | 97.41% | 1.95 | 40000 | R-410A
212615012 | 1 | Yes | Yes | Relief Sciences | HRCU-A-CB-O | Mini-Splits(Non-Ducted) | LANG12OD35-1 | LANG12ID-25 |  | 12000 | 23.1 | 13 | 10.5 | 12000 | 11000 | 91.67% | 1.88 | 10300 | R-410A
212615013 | 1.5 | Yes | Yes | Relief Sciences | HRCU-A-CB-O | Mini-Splits(Non-Ducted) | LANG18OD35-1 | LANG18ID-25 |  | 18000 | 22 | 13 | 10.6 | 18000 | 17200 | 95.56% | 1.89 | 11100 | R-410A
215413184 | 2 | No | No | BRYANT | HRCU-A-CB-O | Mini-Splits(Non-Ducted) | 37MHRAQ24AA3 | 45MHHAQ24XC3 |  | 24000 | 18.5 | 9.5 | 9 | 24000 | 17000 | 70.83% | 2.11 | 17200 | R-454B
215413187 | 0.75 | No | Yes | PAYNE | HRCU-A-CB-O | Mini-Splits(Non-Ducted) | 37MHRAQ09AA1 | 45MHHAQ09XC1 |  | 9000 | 21.5 | 12.5 | 9.1 | 10000 | 7000 | 70% | 1.95 | 6600 | R-454B
215413189 | 0.75 | No | Yes | PAYNE | HRCU-A-CB-O | Mini-Splits(Non-Ducted) | 37MHRAQ09AA3 | 45MHHAQ09XC3 |  | 9000 | 21.7 | 12.6 | 9.4 | 10000 | 7000 | 70% | 2 | 6600 | R-454B
215413192 | 2 | No | No | PAYNE | HRCU-A-CB-O | Mini-Splits(Non-Ducted) | 37MHRAQ24AA3 | 45MHHAQ24XC3 |  | 24000 | 18.5 | 9.5 | 9 | 24000 | 17000 | 70.83% | 2.11 | 17200 | R-454B
215413195 | 0.75 | No | Yes | Weathermaker | HRCU-A-CB-O | Mini-Splits(Non-Ducted) | 37MHRAQ09AA1 | 45MHHAQ09XC1 |  | 9000 | 21.5 | 12.5 | 9.1 | 10000 | 7000 | 70% | 1.95 | 6600 | R-454B
215413197 | 0.75 | No | Yes | Weathermaker | HRCU-A-CB-O | Mini-Splits(Non-Ducted) | 37MHRAQ09AA3 | 45MHHAQ09XC3 |  | 9000 | 21.7 | 12.6 | 9.4 | 10000 | 7000 | 70% | 2 | 6600 | R-454B
215413200 | 2 | No | No | Weathermaker | HRCU-A-CB-O | Mini-Splits(Non-Ducted) | 37MHRAQ24AA3 | 45MHHAQ24XC3 |  | 24000 | 18.5 | 9.5 | 9 | 24000 | 17000 | 70.83% | 2.11 | 17200 | R-454B
209157077 | 0.75 | No | Yes | ApooDr | HRCU-A-CB-O | Mini-Splits(Non-Ducted) | ASF16-09H220V1B | ASF16-09H220V1A |  | 9000 | 18.5 | 10.5 | 8.8 | 10000 | 7100 | 71% | 2.1 | 6400 | R-410A
209157081 | 0.75 | No | Yes | ApooDr | HRCU-A-CB-O | Mini-Splits(Non-Ducted) | AAG21-09H1B | AAG21-09H1A |  | 9000 | 21.5 | 12.5 | 9.1 | 10000 | 7000 | 70% | 2.16 | 6300 | R-410A
209157083 | 0.75 | No | Yes | ApooDr | HRCU-A-CB-O | Mini-Splits(Non-Ducted) | AAG21-09H220V1B | AAG21-09H220V1A |  | 9000 | 21.7 | 12.6 | 9.4 | 10000 | 7000 | 70% | 2 | 6000 | R-410A
209157090 | 0.75 | Yes | Yes | ApooDr | HRCU-A-CB-O | Mini-Splits(Non-Ducted) | AGN24-09H220V1B | AGN24-09H220V1A |  | 9000 | 24 | 14.7 | 11.6 | 10000 | 7500 | 75% | 2.25 | 8100 | R-410A
209157092 | 1 | No | Yes | ApooDr | HRCU-A-CB-O | Mini-Splits(Non-Ducted) | AGN24-12H220V1B | AGN24-12H220V1A |  | 12000 | 23.1 | 13 | 10.8 | 12000 | 8400 | 70% | 2.41 | 10000 | R-410A
209157093 | 1.5 | Yes | Yes | ApooDr | HRCU-A-CB-O | Mini-Splits(Non-Ducted) | AGN24-18H1B | AGN24-18H1A |  | 18000 | 24 | 13.5 | 10.5 | 18000 | 12800 | 71.11% | 2.44 | 14100 | R-410A
208674954 | 0.75 | Yes | Yes | SEA BREEZE+ | HRCU-A-CB-O | Mini-Splits(Non-Ducted) | SZ9H424ZMO | WM9H424ZMI |  | 9000 | 24 | 14.7 | 11.6 | 10000 | 7500 | 75% | 2.25 | 8100 | R-410A
212494258 | 1 | Yes | Yes | DAIKIN | HRCU-A-CB-O | Mini-Splits(Non-Ducted) | RXM12WVJU* | FTXM12WVJU* |  | 12000 | 25.2 | 13.2 | 10.7 | 13600 | 13600 | 100% | 1.8 | 8600 | R-32
212494259 | 1.5 | Yes | Yes | DAIKIN | HRCU-A-CB-O | Mini-Splits(Non-Ducted) | RXM18WVJU* | FTXM18WVJU* |  | 18000 | 22.7 | 12.5 | 10 | 21600 | 21600 | 100% | 1.75 | 15400 | R-32
212494260 | 1.8 | Yes | Yes | DAIKIN | HRCU-A-CB-O | Mini-Splits(Non-Ducted) | RXM24WVJU* | FTXM24WVJU* |  | 21600 | 22 | 12 | 10 | 24000 | 23400 | 97.5% | 1.8 | 16000 | R-32
212494263 | 1.5 | No | Yes | DAIKIN | HRCU-A-CB-O | Mini-Splits(Non-Ducted) | RXL18WMVJU* | FTX18WVJU* |  | 18000 | 19.8 | 11.5 | 8.5 | 21600 | 18200 | 84.26% | 1.8 | 14000 | R-410A
212494264 | 1.77 | No | Yes | DAIKIN | HRCU-A-CB-O | Mini-Splits(Non-Ducted) | RXL24WMVJU* | FTX24WVJU* |  | 21200 | 19.5 | 11.5 | 8.5 | 24000 | 24000 | 100% | 1.8 | 15800 | R-410A
212437228 | 1 | No | Yes | KINGHOME | HRCU-A-CB-O | Mini-Splits(Non-Ducted) | KW12HQ25SDO | KM12HBKDI |  | 12000 | 24 | 12.5 | 8.5 | 12000 | 9200 | 76.67% | 1.9 | 10000 | R-410A
212437229 | 1 | No | Yes | KINGHOME | HRCU-A-CB-O | Mini-Splits(Non-Ducted) | KW12HQ25SDO | KM12HT1DI |  | 12000 | 18.5 | 11.5 | 8.5 | 12000 | 10000 | 83.33% | 1.85 | 10000 | R-410A
212437231 | 1.5 | No | Yes | KINGHOME | HRCU-A-CB-O | Mini-Splits(Non-Ducted) | KW18HQ25SDO | KM18HBKDI |  | 18000 | 19 | 10.05 | 8.5 | 18000 | 14500 | 80.56% | 1.93 | 14600 | R-410A
212437235 | 1.83 | No | Yes | KINGHOME | HRCU-A-CB-O | Mini-Splits(Non-Ducted) | KW24HQ25SDO | KM24HT1DI |  | 22000 | 20 | 12 | 9 | 24000 | 19000 | 79.17% | 1.8 | 19400 | R-410A
209832200 | 0.5 | Yes | Yes | Mitsubishi Electric | HRCU-A-CB-O | Mini-Splits(Non-Ducted) | MUZ-FS06NAH*** | MSZ-FS06NA*** |  | 6000 | 32.2 | 19.05 | 10.9 | 8700 | 10500 | 120.7% | 2.46 | 5900 | R-410A
209832201 | 0.75 | Yes | Yes | Mitsubishi Electric | HRCU-A-CB-O | Mini-Splits(Non-Ducted) | MUZ-FS09NA*** | MSZ-FS09NA*** |  | 9000 | 29.8 | 16.05 | 10.9 | 9600 | 11300 | 117.7% | 2.4 | 5900 | R-410A
209832202 | 0.75 | Yes | Yes | Mitsubishi Electric | HRCU-A-CB-O | Mini-Splits(Non-Ducted) | MUZ-FS09NAH*** | MSZ-FS09NA*** |  | 9000 | 29.8 | 16.05 | 10 | 9600 | 11300 | 117.7% | 2.4 | 5900 | R-410A
209832205 | 1.17 | Yes | Yes | Mitsubishi Electric | HRCU-A-CB-O | Mini-Splits(Non-Ducted) | MUZ-FS15NA*** | MSZ-FS15NA*** |  | 14000 | 22.3 | 14 | 10.4 | 16000 | 19400 | 121.2% | 2 | 10000 | R-410A
209832206 | 1.17 | Yes | Yes | Mitsubishi Electric | HRCU-A-CB-O | Mini-Splits(Non-Ducted) | MUZ-FS15NAH*** | MSZ-FS15NA*** |  | 14000 | 22.3 | 14 | 9.9 | 16000 | 19400 | 121.2% | 2 | 10000 | R-410A
209832207 | 1.43 | Yes | Yes | Mitsubishi Electric | HRCU-A-CB-O | Mini-Splits(Non-Ducted) | MUZ-FS18NA*** | MSZ-FS18NA*** |  | 17200 | 21 | 12.5 | 10.7 | 19000 | 22400 | 117.9% | 2 | 12800 | R-410A
212494257 | 0.75 | Yes | Yes | DAIKIN | HRCU-A-CB-O | Mini-Splits(Non-Ducted) | RXM09WVJU* | FTXM09WVJU* |  | 9000 | 27.4 | 16.3 | 11.2 | 11000 | 11000 | 100% | 1.8 | 6600 | R-32
208141286 | 1.5 | Yes | Yes | Clearity | HRCU-A-CB-O | Mini-Splits(Non-Ducted) | MOX430-17HFN1-MT0W | MSEPC-18HRFN1-MU0W |  | 18000 | 21.5 | 12.5 | 11.3 | 18000 | 18000 | 100% | 1.8 | 15000 | R-410A
208650726 | 0.75 | Yes | Yes | 1HVAC | HRCU-A-CB-O | Mini-Splits(Non-Ducted) | SC-09ZPL-HP230 | SC-09WPL-HP230 |  | 9000 | 27 | 16.6 | 11 | 9000 | 13000 | 144.4% | 1.91 | 8200 | R-410A
208650727 | 1 | No | Yes | 1HVAC | HRCU-A-CB-O | Mini-Splits(Non-Ducted) | SC-12ZPL-HP230 | SC-12WPL-HP230 |  | 12000 | 24 | 14 | 8.5 | 12200 | 12000 | 98.36% | 1.91 | 10300 | R-410A
208650728 | 1.5 | Yes | Yes | 1HVAC | HRCU-A-CB-O | Mini-Splits(Non-Ducted) | SC-18ZPL-HP230 | SC-18WPL-HP230 |  | 18000 | 22 | 13.5 | 10 | 18000 | 20000 | 111.1% | 1.8 | 15100 | R-410A
208650729 | 1.83 | Yes | Yes | 1HVAC | HRCU-A-CB-O | Mini-Splits(Non-Ducted) | SC-24ZPL-HP230 | SC-24WPL-HP230 |  | 22000 | 21.5 | 13 | 9.5 | 24000 | 24000 | 100% | 1.9 | 20000 | R-410A
208650730 | 1 | No | Yes | 1HVAC | HRCU-A-CB-O | Mini-Splits(Non-Ducted) | SC-12ZGLD-HP230 | SC-12WGLD-HP230 |  | 12000 | 24 | 12.5 | 9 | 12000 | 9000 | 75% | 1.85 | 10000 | R-410A
208650732 | 0.76 | Yes | Yes | 1HVAC | HRCU-A-CB-O | Mini-Splits(Non-Ducted) | SC-09ZGLD-HP230 | SC-09WGLD-HP230 |  | 9100 | 25.5 | 14.7 | 10.2 | 10500 | 9100 | 86.67% | 1.86 | 8600 | R-410A
208650734 | 1.5 | No | Yes | 1HVAC | HRCU-A-CB-O | Mini-Splits(Non-Ducted) | SC-18ZGLD-HP230 | SC-18WGLD-HP230 |  | 18000 | 20 | 12.5 | 8.5 | 19800 | 15000 | 75.76% | 1.75 | 15900 | R-410A
208650735 | 0.75 | Yes | Yes | ACIQ | HRCU-A-CB-O | Mini-Splits(Non-Ducted) | SC-09ZPL-HP230 | SC-09WPL-HP230 |  | 9000 | 27 | 16.6 | 11 | 9000 | 13000 | 144.4% | 1.91 | 8200 | R-410A
208650736 | 1 | No | Yes | ACIQ | HRCU-A-CB-O | Mini-Splits(Non-Ducted) | SC-12ZPL-HP230 | SC-12WPL-HP230 |  | 12000 | 24 | 14 | 8.5 | 12200 | 12000 | 98.36% | 1.91 | 10300 | R-410A
208650737 | 1.5 | Yes | Yes | ACIQ | HRCU-A-CB-O | Mini-Splits(Non-Ducted) | SC-18ZPL-HP230 | SC-18WPL-HP230 |  | 18000 | 22 | 13.5 | 10 | 18000 | 20000 | 111.1% | 1.8 | 15100 | R-410A
208650738 | 1.83 | Yes | Yes | ACIQ | HRCU-A-CB-O | Mini-Splits(Non-Ducted) | SC-24ZPL-HP230 | SC-24WPL-HP230 |  | 22000 | 21.5 | 13 | 9.5 | 24000 | 24000 | 100% | 1.9 | 20000 | R-410A
208650739 | 1 | No | Yes | ACIQ | HRCU-A-CB-O | Mini-Splits(Non-Ducted) | SC-12ZGLD-HP230 | SC-12WGLD-HP230 |  | 12000 | 24 | 12.5 | 9 | 12000 | 9000 | 75% | 1.85 | 10000 | R-410A
208650741 | 0.76 | Yes | Yes | ACIQ | HRCU-A-CB-O | Mini-Splits(Non-Ducted) | SC-09ZGLD-HP230 | SC-09WGLD-HP230 |  | 9100 | 25.5 | 14.7 | 10.2 | 10500 | 9100 | 86.67% | 1.86 | 8600 | R-410A
208650743 | 1.5 | No | Yes | ACIQ | HRCU-A-CB-O | Mini-Splits(Non-Ducted) | SC-18ZGLD-HP230 | SC-18WGLD-HP230 |  | 18000 | 20 | 12.5 | 8.5 | 19800 | 15000 | 75.76% | 1.75 | 15900 | R-410A
208650744 | 0.75 | Yes | Yes | DIYCOOL | HRCU-A-CB-O | Mini-Splits(Non-Ducted) | SC-09ZPL-HP230 | SC-09WPL-HP230 |  | 9000 | 27 | 16.6 | 11 | 9000 | 13000 | 144.4% | 1.91 | 8200 | R-410A
208650745 | 1 | No | Yes | DIYCOOL | HRCU-A-CB-O | Mini-Splits(Non-Ducted) | SC-12ZPL-HP230 | SC-12WPL-HP230 |  | 12000 | 24 | 14 | 8.5 | 12200 | 12000 | 98.36% | 1.91 | 10300 | R-410A
208650746 | 1.5 | Yes | Yes | DIYCOOL | HRCU-A-CB-O | Mini-Splits(Non-Ducted) | SC-18ZPL-HP230 | SC-18WPL-HP230 |  | 18000 | 22 | 13.5 | 10 | 18000 | 20000 | 111.1% | 1.8 | 15100 | R-410A
208650747 | 1.83 | Yes | Yes | DIYCOOL | HRCU-A-CB-O | Mini-Splits(Non-Ducted) | SC-24ZPL-HP230 | SC-24WPL-HP230 |  | 22000 | 21.5 | 13 | 9.5 | 24000 | 24000 | 100% | 1.9 | 20000 | R-410A
208650748 | 1 | No | Yes | DIYCOOL | HRCU-A-CB-O | Mini-Splits(Non-Ducted) | SC-12ZGLD-HP230 | SC-12WGLD-HP230 |  | 12000 | 24 | 12.5 | 9 | 12000 | 9000 | 75% | 1.85 | 10000 | R-410A
208650750 | 0.76 | Yes | Yes | DIYCOOL | HRCU-A-CB-O | Mini-Splits(Non-Ducted) | SC-09ZGLD-HP230 | SC-09WGLD-HP230 |  | 9100 | 25.5 | 14.7 | 10.2 | 10500 | 9100 | 86.67% | 1.86 | 8600 | R-410A
208650752 | 1.5 | No | Yes | DIYCOOL | HRCU-A-CB-O | Mini-Splits(Non-Ducted) | SC-18ZGLD-HP230 | SC-18WGLD-HP230 |  | 18000 | 20 | 12.5 | 8.5 | 19800 | 15000 | 75.76% | 1.75 | 15900 | R-410A
208650753 | 0.75 | Yes | Yes | Stealth Comfort | HRCU-A-CB-O | Mini-Splits(Non-Ducted) | SC-09ZPL-HP230 | SC-09WPL-HP230 |  | 9000 | 27 | 16.6 | 11 | 9000 | 13000 | 144.4% | 1.91 | 8200 | R-410A
208650754 | 1 | No | Yes | Stealth Comfort | HRCU-A-CB-O | Mini-Splits(Non-Ducted) | SC-12ZPL-HP230 | SC-12WPL-HP230 |  | 12000 | 24 | 14 | 8.5 | 12200 | 12000 | 98.36% | 1.91 | 10300 | R-410A
208650755 | 1.5 | Yes | Yes | Stealth Comfort | HRCU-A-CB-O | Mini-Splits(Non-Ducted) | SC-18ZPL-HP230 | SC-18WPL-HP230 |  | 18000 | 22 | 13.5 | 10 | 18000 | 20000 | 111.1% | 1.8 | 15100 | R-410A
208650756 | 1.83 | Yes | Yes | Stealth Comfort | HRCU-A-CB-O | Mini-Splits(Non-Ducted) | SC-24ZPL-HP230 | SC-24WPL-HP230 |  | 22000 | 21.5 | 13 | 9.5 | 24000 | 24000 | 100% | 1.9 | 20000 | R-410A
208650757 | 1 | No | Yes | Stealth Comfort | HRCU-A-CB-O | Mini-Splits(Non-Ducted) | SC-12ZGLD-HP230 | SC-12WGLD-HP230 |  | 12000 | 24 | 12.5 | 9 | 12000 | 9000 | 75% | 1.85 | 10000 | R-410A
208650759 | 0.76 | Yes | Yes | Stealth Comfort | HRCU-A-CB-O | Mini-Splits(Non-Ducted) | SC-09ZGLD-HP230 | SC-09WGLD-HP230 |  | 9100 | 25.5 | 14.7 | 10.2 | 10500 | 9100 | 86.67% | 1.86 | 8600 | R-410A
208650761 | 1.5 | No | Yes | Stealth Comfort | HRCU-A-CB-O | Mini-Splits(Non-Ducted) | SC-18ZGLD-HP230 | SC-18WGLD-HP230 |  | 18000 | 20 | 12.5 | 8.5 | 19800 | 15000 | 75.76% | 1.75 | 15900 | R-410A
208650626 | 3 | No | No | BLUERIDGE | HRCU-A-CB-O | Mini-Splits(Non-Ducted) | BMY36HHUC | BM36MFCC |  | 36000 | 17.6 | 8.8 | 10 | 39000 | 36600 | 93.85% | 1.75 | 32000 | R-410A
208650627 | 4 | No | No | BLUERIDGE | HRCU-A-CB-O | Mini-Splits(Non-Ducted) | BMY48HHUC | BM48MFCC |  | 48000 | 17 | 8.2 | 9.8 | 51000 | 49000 | 96.08% | 1.8 | 35000 | R-410A
208650638 | 0.9 | No | Yes | DUCANE | HRCU-A-CB-O | Mini-Splits(Non-Ducted) | 4DHP1S12S-1P | DWM212S4-1P |  | 10800 | 19.8 | 11.7 | 8.5 | 10800 | 7600 | 70.37% | 1.75 | 7200 | R-410A
208650652 | 0.9 | No | Yes | Armstrong Air | HRCU-A-CB-O | Mini-Splits(Non-Ducted) | 4DHP1S12S-1P | DWM212S4-1P |  | 10800 | 19.8 | 11.7 | 8.5 | 10800 | 7600 | 70.37% | 1.75 | 7200 | R-410A
208650666 | 0.9 | No | Yes | AirEase | HRCU-A-CB-O | Mini-Splits(Non-Ducted) | 4DHP1S12S-1P | DWM212S4-1P |  | 10800 | 19.8 | 11.7 | 8.5 | 10800 | 7600 | 70.37% | 1.75 | 7200 | R-410A
208650680 | 0.9 | No | Yes | CONCORD | HRCU-A-CB-O | Mini-Splits(Non-Ducted) | 4DHP1S12S-1P | DWM212S4-1P |  | 10800 | 19.8 | 11.7 | 8.5 | 10800 | 7600 | 70.37% | 1.75 | 7200 | R-410A
208650692 | 0.75 | No | Yes | SEA BREEZE | HRCU-A-CB-O | Mini-Splits(Non-Ducted) | 9H421YOMI | 9H421YIMI |  | 9000 | 21.5 | 12.5 | 9.1 | 10000 | 7000 | 70% | 2.16 | 6300 | R-410A
208650694 | 0.75 | No | Yes | SEA BREEZE | HRCU-A-CB-O | Mini-Splits(Non-Ducted) | 9H421ZOMI | 9H421ZIMI |  | 9000 | 21.7 | 12.6 | 9.4 | 10000 | 7000 | 70% | 2 | 6000 | R-410A
212436236 | 1.83 | Yes | Yes | Weathermaker | HRCU-A-CB-O | Mini-Splits(Non-Ducted) | 38MPRAQ24AA3 | DHMPHAQ24XA3 |  | 22000 | 23.5 | 13.7 | 10.5 | 24000 | 23400 | 97.5% | 1.94 | 15400 | R-410A
212437226 | 0.76 | Yes | Yes | KINGHOME | HRCU-A-CB-O | Mini-Splits(Non-Ducted) | KW09HQ25SDO | KM09HT1DI |  | 9100 | 19 | 13 | 9.5 | 10500 | 10000 | 95.24% | 1.85 | 8600 | R-410A
211259275 | 3 | No | Yes | Mitsubishi Electric | HRCU-A-CB-O | Mini-Splits(Non-Ducted) | PUZ-HA36NKA | PLA-A36EA* |  | 36000 | 20 | 13 | 9 | 40000 | 38000 | 95% | 2 | 24200 | R-410A
211259276 | 2.8 | No | Yes | Mitsubishi Electric | HRCU-A-CB-O | Mini-Splits(Non-Ducted) | PUZ-HA36NKA | PKA-A36KA* |  | 33600 | 18.7 | 12.3 | 9 | 40000 | 38000 | 95% | 1.8 | 25400 | R-410A
211259278 | 2.83 | No | Yes | Mitsubishi Electric | HRCU-A-CB-O | Mini-Splits(Non-Ducted) | PUZ-HA36NKA | PCA-A36KA* |  | 34000 | 18 | 12.5 | 9.2 | 40000 | 38000 | 95% | 1.75 | 25400 | R-410A
211497054 | 2.5 | No | Yes | Trane / Mitsubishi Electric | HRCU-A-CB-O | Mini-Splits(Non-Ducted) | TRUZH0301KA00NA | TPCA0A0301KA*** |  | 30000 | 17.9 | 12.6 | 8.5 | 35000 | 32000 | 91.43% | 1.8 | 22200 | R-410A
211497055 | 2.8 | No | Yes | Trane / Mitsubishi Electric | HRCU-A-CB-O | Mini-Splits(Non-Ducted) | TRUZH0361KA00NA | TPKA0A0361KA*** |  | 33600 | 18.7 | 12.3 | 9 | 40000 | 38000 | 95% | 1.8 | 25400 | R-410A
211497056 | 2.83 | No | Yes | Trane / Mitsubishi Electric | HRCU-A-CB-O | Mini-Splits(Non-Ducted) | TRUZH0361KA00NA | TPCA0A0361KA*** |  | 34000 | 18 | 12.5 | 9.2 | 40000 | 38000 | 95% | 1.75 | 25400 | R-410A
211497075 | 2.5 | No | Yes | Trane / Mitsubishi Electric | HRCU-A-CB-O | Mini-Splits(Non-Ducted) | TRUZH0301KA00NA | TPLA0A0301EA*** |  | 30000 | 20.2 | 14.1 | 8.8 | 34000 | 32000 | 94.12% | 2 | 20600 | R-410A
211497076 | 3 | No | Yes | Trane / Mitsubishi Electric | HRCU-A-CB-O | Mini-Splits(Non-Ducted) | TRUZH0361KA00NA | TPLA0A0361EA*** |  | 36000 | 20 | 13 | 9 | 40000 | 38000 | 95% | 2 | 24200 | R-410A
212519802 | 1 | Yes | Yes | MDV | HRCU-A-CB-O | Mini-Splits(Non-Ducted) | MOCA30-12HFN1-MZ50W | MSOP1B-12HRFN1-MZ60W |  | 12000 | 18.2 | 11 | 10 | 12000 | 12400 | 103.3% | 1.82 | 6800 | R-410A
212519803 | 1.5 | Yes | Yes | MDV | HRCU-A-CB-O | Mini-Splits(Non-Ducted) | MOD30-18HFN1-MZ22W | MSEPD-18HRFN1-MZ22W |  | 18000 | 24.1 | 12.4 | 12 | 18000 | 16100 | 89.44% | 1.92 | 12300 | R-410A
212521248 | 1 | Yes | Yes | CARRIER | HRCU-A-CB-O | Mini-Splits(Non-Ducted) | 38MPRAQ12AA3 | 40MPHBQ12XA3 |  | 12000 | 18.2 | 11 | 10 | 12000 | 12400 | 103.3% | 1.82 | 6800 | R-410A
208650701 | 0.9 | No | Yes | BOSCH | HRCU-A-CB-O | Mini-Splits(Non-Ducted) | BMS500-AAS012-1CSXRA | BMS500-AAU012-1AHWXC |  | 10800 | 19.8 | 11.7 | 8.5 | 10800 | 7600 | 70.37% | 1.75 | 7200 | R-410A
208568345 | 0.75 | Yes | Yes | MIDEA | HRCU-A-CB-O | Mini-Splits(Non-Ducted) | MOX430-09HFN1-MZG5W | MSOP1B-09HRFN1-MZG5W |  | 9000 | 28.5 | 16 | 18 | 12000 | 13700 | 114.2% | 1.85 | 10400 | R-410A
208568353 | 0.75 | Yes | Yes | MIDEA | HRCU-A-CB-O | Mini-Splits(Non-Ducted) | MOX230-09HFN1-MW5W | CCA3U-09HRFN1-M(C) |  | 9000 | 20 | 13 | 10 | 10000 | 7400 | 74% | 1.9 | 7500 | R-410A
208429503 | 1 | Yes | Yes | TOSHIBA CARRIER | HRCU-A-CB-O | Mini-Splits(Non-Ducted) | RAV-SP122AT2P-UL | RAV-SM122KRTP-UL |  | 12000 | 25.2 | 15.7 | 11.1 | 14000 | 9900 | 70.71% | 2.5 | 8500 | R-410A
208429504 | 1.5 | Yes | Yes | TOSHIBA CARRIER | HRCU-A-CB-O | Mini-Splits(Non-Ducted) | RAV-SP182AT2P-UL | RAV-SM182KRTP-UL |  | 18000 | 23.8 | 12 | 10.3 | 20000 | 14500 | 72.5% | 2.27 | 12900 | R-410A
208429505 | 2 | Yes | Yes | TOSHIBA CARRIER | HRCU-A-CB-O | Mini-Splits(Non-Ducted) | RAV-SP242AT2P-UL | RAV-SM242UTP-UL |  | 24000 | 23.7 | 13 | 10.7 | 27000 | 19300 | 71.48% | 2.22 | 18300 | R-410A
208429506 | 2.5 | Yes | Yes | TOSHIBA CARRIER | HRCU-A-CB-O | Mini-Splits(Non-Ducted) | RAV-SP302AT2P-UL | RAV-SM302KRTP-UL |  | 30000 | 23.6 | 13.1 | 9.5 | 34000 | 25400 | 74.71% | 2.16 | 19500 | R-410A
208429507 | 3 | No | Yes | TOSHIBA CARRIER | HRCU-A-CB-O | Mini-Splits(Non-Ducted) | RAV-SP362AT2P-UL | RAV-SM362KRTP-UL |  | 36000 | 22 | 10.5 | 8.9 | 40000 | 28800 | 72% | 2.12 | 21000 | R-410A
208429508 | 3.5 | Yes | Yes | TOSHIBA CARRIER | HRCU-A-CB-O | Mini-Splits(Non-Ducted) | RAV-SP422AT2P-UL | RAV-SM422UTP-UL |  | 42000 | 22.6 | 12 | 10.2 | 47000 | 33600 | 71.49% | 2.1 | 31000 | R-410A
208429509 | 4 | Yes | Yes | TOSHIBA CARRIER | HRCU-A-CB-O | Mini-Splits(Non-Ducted) | RAV-SP482AT2P-UL | RAV-SM482UTP-UL |  | 48000 | 22.4 | 10.6 | 9.8 | 54000 | 38000 | 70.37% | 2.02 | 32400 | R-410A
208447319 | 1.5 | Yes | Yes | TOSHIBA CARRIER | HRCU-A-CB-O | Mini-Splits(Non-Ducted) | RAV-SP182AT2P-UL | RAV-SM182UTP-UL |  | 18000 | 25.5 | 13.5 | 11.3 | 20000 | 14100 | 70.5% | 2.45 | 12600 | R-410A
208447320 | 1.5 | Yes | Yes | TOSHIBA CARRIER | HRCU-A-CB-O | Mini-Splits(Non-Ducted) | RAV-SP182AT2P-UL | RAV-SM182CTP-UL |  | 18000 | 23.6 | 11.5 | 10.7 | 20000 | 14500 | 72.5% | 2.36 | 13000 | R-410A
208447322 | 2 | Yes | Yes | TOSHIBA CARRIER | HRCU-A-CB-O | Mini-Splits(Non-Ducted) | RAV-SP242AT2P-UL | RAV-SM242CTP-UL |  | 24000 | 23.2 | 12.7 | 10.4 | 27000 | 19200 | 71.11% | 2.3 | 17000 | R-410A
208447324 | 2.5 | Yes | Yes | TOSHIBA CARRIER | HRCU-A-CB-O | Mini-Splits(Non-Ducted) | RAV-SP302AT2P-UL | RAV-SM302UTP-UL |  | 30000 | 23.7 | 14 | 11.2 | 34000 | 24000 | 70.59% | 2.51 | 20600 | R-410A
208447325 | 2.5 | Yes | Yes | TOSHIBA CARRIER | HRCU-A-CB-O | Mini-Splits(Non-Ducted) | RAV-SP302AT2P-UL | RAV-SM302CTP-UL |  | 30000 | 22 | 13 | 10.4 | 34000 | 24200 | 71.18% | 2.28 | 21000 | R-410A
208447327 | 3 | Yes | Yes | TOSHIBA CARRIER | HRCU-A-CB-O | Mini-Splits(Non-Ducted) | RAV-SP362AT2P-UL | RAV-SM362UTP-UL |  | 36000 | 24.3 | 13.4 | 11.1 | 40000 | 29800 | 74.5% | 2.47 | 25600 | R-410A
208447328 | 3 | Yes | Yes | TOSHIBA CARRIER | HRCU-A-CB-O | Mini-Splits(Non-Ducted) | RAV-SP362AT2P-UL | RAV-SM362CTP-UL |  | 36000 | 22.4 | 12.1 | 11.1 | 40000 | 29600 | 74% | 2.39 | 26000 | R-410A
208447330 | 3.5 | Yes | Yes | TOSHIBA CARRIER | HRCU-A-CB-O | Mini-Splits(Non-Ducted) | RAV-SP422AT2P-UL | RAV-SM422CTP-UL |  | 42000 | 19.6 | 9.9 | 10.7 | 47000 | 33400 | 71.06% | 2.16 | 30800 | R-410A
208447614 | 1 | Yes | Yes | ARCOAIRE | HRCU-A-CB-O | Mini-Splits(Non-Ducted) | DLCSRBH12AAK | DLFSHCH12XAK |  | 12000 | 25.5 | 14 | 10.4 | 12000 | 12000 | 100% | 1.8 | 10000 | R-410A
208447615 | 2 | Yes | Yes | ARCOAIRE | HRCU-A-CB-O | Mini-Splits(Non-Ducted) | DLCSRBH24AAK | DLFSHCH24XAK |  | 24000 | 21.5 | 13 | 11.4 | 29000 | 25000 | 86.21% | 2.21 | 21200 | R-410A
208447617 | 0.75 | Yes | Yes | ARCOAIRE | HRCU-A-CB-O | Mini-Splits(Non-Ducted) | DLCSRBH09AAK | DLFSHCH09XAK |  | 9000 | 28.1 | 16.2 | 11.5 | 12000 | 10600 | 88.33% | 2 | 9500 | R-410A
208447619 | 1.5 | Yes | Yes | ARCOAIRE | HRCU-A-CB-O | Mini-Splits(Non-Ducted) | DLCSRBH18AAK | DLFSHCH18XAK |  | 18000 | 21.5 | 12.5 | 11.3 | 18000 | 18000 | 100% | 1.8 | 15000 | R-410A
208447621 | 0.5 | Yes | Yes | ARCOAIRE | HRCU-A-CB-O | Mini-Splits(Non-Ducted) | DLCSRBH06AAK | DLFSHCH06XAK |  | 6000 | 26.5 | 15.8 | 13.6 | 7000 | 7500 | 107.1% | 2.1 | 8500 | R-410A
208447622 | 1 | Yes | Yes | COMFORTMAKER | HRCU-A-CB-O | Mini-Splits(Non-Ducted) | DLCSRBH12AAK | DLFSHCH12XAK |  | 12000 | 25.5 | 14 | 10.4 | 12000 | 12000 | 100% | 1.8 | 10000 | R-410A
208447623 | 2 | Yes | Yes | COMFORTMAKER | HRCU-A-CB-O | Mini-Splits(Non-Ducted) | DLCSRBH24AAK | DLFSHCH24XAK |  | 24000 | 21.5 | 13 | 11.4 | 29000 | 25000 | 86.21% | 2.21 | 21200 | R-410A
208447625 | 0.75 | Yes | Yes | COMFORTMAKER | HRCU-A-CB-O | Mini-Splits(Non-Ducted) | DLCSRBH09AAK | DLFSHCH09XAK |  | 9000 | 28.1 | 16.2 | 11.5 | 12000 | 10600 | 88.33% | 2 | 9500 | R-410A
208447627 | 1.5 | Yes | Yes | COMFORTMAKER | HRCU-A-CB-O | Mini-Splits(Non-Ducted) | DLCSRBH18AAK | DLFSHCH18XAK |  | 18000 | 21.5 | 12.5 | 11.3 | 18000 | 18000 | 100% | 1.8 | 15000 | R-410A
208447629 | 0.5 | Yes | Yes | COMFORTMAKER | HRCU-A-CB-O | Mini-Splits(Non-Ducted) | DLCSRBH06AAK | DLFSHCH06XAK |  | 6000 | 26.5 | 15.8 | 13.6 | 7000 | 7500 | 107.1% | 2.1 | 8500 | R-410A
208447630 | 1 | Yes | Yes | DAY & NIGHT | HRCU-A-CB-O | Mini-Splits(Non-Ducted) | DLCSRBH12AAK | DLFSHCH12XAK |  | 12000 | 25.5 | 14 | 10.4 | 12000 | 12000 | 100% | 1.8 | 10000 | R-410A
208447631 | 2 | Yes | Yes | DAY & NIGHT | HRCU-A-CB-O | Mini-Splits(Non-Ducted) | DLCSRBH24AAK | DLFSHCH24XAK |  | 24000 | 21.5 | 13 | 11.4 | 29000 | 25000 | 86.21% | 2.21 | 21200 | R-410A
208447633 | 0.75 | Yes | Yes | DAY & NIGHT | HRCU-A-CB-O | Mini-Splits(Non-Ducted) | DLCSRBH09AAK | DLFSHCH09XAK |  | 9000 | 28.1 | 16.2 | 11.5 | 12000 | 10600 | 88.33% | 2 | 9500 | R-410A
208447635 | 1.5 | Yes | Yes | DAY & NIGHT | HRCU-A-CB-O | Mini-Splits(Non-Ducted) | DLCSRBH18AAK | DLFSHCH18XAK |  | 18000 | 21.5 | 12.5 | 11.3 | 18000 | 18000 | 100% | 1.8 | 15000 | R-410A
208447637 | 0.5 | Yes | Yes | DAY & NIGHT | HRCU-A-CB-O | Mini-Splits(Non-Ducted) | DLCSRBH06AAK | DLFSHCH06XAK |  | 6000 | 26.5 | 15.8 | 13.6 | 7000 | 7500 | 107.1% | 2.1 | 8500 | R-410A
208447638 | 1 | Yes | Yes | HEIL | HRCU-A-CB-O | Mini-Splits(Non-Ducted) | DLCSRBH12AAK | DLFSHCH12XAK |  | 12000 | 25.5 | 14 | 10.4 | 12000 | 12000 | 100% | 1.8 | 10000 | R-410A
208447639 | 2 | Yes | Yes | HEIL | HRCU-A-CB-O | Mini-Splits(Non-Ducted) | DLCSRBH24AAK | DLFSHCH24XAK |  | 24000 | 21.5 | 13 | 11.4 | 29000 | 25000 | 86.21% | 2.21 | 21200 | R-410A
208447641 | 0.75 | Yes | Yes | HEIL | HRCU-A-CB-O | Mini-Splits(Non-Ducted) | DLCSRBH09AAK | DLFSHCH09XAK |  | 9000 | 28.1 | 16.2 | 11.5 | 12000 | 10600 | 88.33% | 2 | 9500 | R-410A
208447643 | 1.5 | Yes | Yes | HEIL | HRCU-A-CB-O | Mini-Splits(Non-Ducted) | DLCSRBH18AAK | DLFSHCH18XAK |  | 18000 | 21.5 | 12.5 | 11.3 | 18000 | 18000 | 100% | 1.8 | 15000 | R-410A
208447645 | 0.5 | Yes | Yes | HEIL | HRCU-A-CB-O | Mini-Splits(Non-Ducted) | DLCSRBH06AAK | DLFSHCH06XAK |  | 6000 | 26.5 | 15.8 | 13.6 | 7000 | 7500 | 107.1% | 2.1 | 8500 | R-410A
208447646 | 1 | Yes | Yes | KEEPRITE | HRCU-A-CB-O | Mini-Splits(Non-Ducted) | DLCSRBH12AAK | DLFSHCH12XAK |  | 12000 | 25.5 | 14 | 10.4 | 12000 | 12000 | 100% | 1.8 | 10000 | R-410A
208447647 | 2 | Yes | Yes | KEEPRITE | HRCU-A-CB-O | Mini-Splits(Non-Ducted) | DLCSRBH24AAK | DLFSHCH24XAK |  | 24000 | 21.5 | 13 | 11.4 | 29000 | 25000 | 86.21% | 2.21 | 21200 | R-410A
208447649 | 0.75 | Yes | Yes | KEEPRITE | HRCU-A-CB-O | Mini-Splits(Non-Ducted) | DLCSRBH09AAK | DLFSHCH09XAK |  | 9000 | 28.1 | 16.2 | 11.5 | 12000 | 10600 | 88.33% | 2 | 9500 | R-410A
208447651 | 1.5 | Yes | Yes | KEEPRITE | HRCU-A-CB-O | Mini-Splits(Non-Ducted) | DLCSRBH18AAK | DLFSHCH18XAK |  | 18000 | 21.5 | 12.5 | 11.3 | 18000 | 18000 | 100% | 1.8 | 15000 | R-410A
208447653 | 0.5 | Yes | Yes | KEEPRITE | HRCU-A-CB-O | Mini-Splits(Non-Ducted) | DLCSRBH06AAK | DLFSHCH06XAK |  | 6000 | 26.5 | 15.8 | 13.6 | 7000 | 7500 | 107.1% | 2.1 | 8500 | R-410A
208447654 | 1 | Yes | Yes | KENMORE | HRCU-A-CB-O | Mini-Splits(Non-Ducted) | DLCSRBH12AAK | DLFSHCH12XAK |  | 12000 | 25.5 | 14 | 10.4 | 12000 | 12000 | 100% | 1.8 | 10000 | R-410A
208447655 | 2 | Yes | Yes | KENMORE | HRCU-A-CB-O | Mini-Splits(Non-Ducted) | DLCSRBH24AAK | DLFSHCH24XAK |  | 24000 | 21.5 | 13 | 11.4 | 29000 | 25000 | 86.21% | 2.21 | 21200 | R-410A
208447657 | 0.75 | Yes | Yes | KENMORE | HRCU-A-CB-O | Mini-Splits(Non-Ducted) | DLCSRBH09AAK | DLFSHCH09XAK |  | 9000 | 28.1 | 16.2 | 11.5 | 12000 | 10600 | 88.33% | 2 | 9500 | R-410A
208447659 | 1.5 | Yes | Yes | KENMORE | HRCU-A-CB-O | Mini-Splits(Non-Ducted) | DLCSRBH18AAK | DLFSHCH18XAK |  | 18000 | 21.5 | 12.5 | 11.3 | 18000 | 18000 | 100% | 1.8 | 15000 | R-410A
208447661 | 0.5 | Yes | Yes | KENMORE | HRCU-A-CB-O | Mini-Splits(Non-Ducted) | DLCSRBH06AAK | DLFSHCH06XAK |  | 6000 | 26.5 | 15.8 | 13.6 | 7000 | 7500 | 107.1% | 2.1 | 8500 | R-410A
208447662 | 1 | Yes | Yes | MIDEA | HRCU-A-CB-O | Mini-Splits(Non-Ducted) | DLCSRBH12AAK | DLFSHCH12XAK |  | 12000 | 25.5 | 14 | 10.4 | 12000 | 12000 | 100% | 1.8 | 10000 | R-410A
208447663 | 2 | Yes | Yes | MIDEA | HRCU-A-CB-O | Mini-Splits(Non-Ducted) | DLCSRBH24AAK | DLFSHCH24XAK |  | 24000 | 21.5 | 13 | 11.4 | 29000 | 25000 | 86.21% | 2.21 | 21200 | R-410A
208447665 | 0.75 | Yes | Yes | MIDEA | HRCU-A-CB-O | Mini-Splits(Non-Ducted) | DLCSRBH09AAK | DLFSHCH09XAK |  | 9000 | 28.1 | 16.2 | 11.5 | 12000 | 10600 | 88.33% | 2 | 9500 | R-410A
208447667 | 1.5 | Yes | Yes | MIDEA | HRCU-A-CB-O | Mini-Splits(Non-Ducted) | DLCSRBH18AAK | DLFSHCH18XAK |  | 18000 | 21.5 | 12.5 | 11.3 | 18000 | 18000 | 100% | 1.8 | 15000 | R-410A
208447669 | 0.5 | Yes | Yes | MIDEA | HRCU-A-CB-O | Mini-Splits(Non-Ducted) | DLCSRBH06AAK | DLFSHCH06XAK |  | 6000 | 26.5 | 15.8 | 13.6 | 7000 | 7500 | 107.1% | 2.1 | 8500 | R-410A
208447670 | 1 | Yes | Yes | TEMPSTAR | HRCU-A-CB-O | Mini-Splits(Non-Ducted) | DLCSRBH12AAK | DLFSHCH12XAK |  | 12000 | 25.5 | 14 | 10.4 | 12000 | 12000 | 100% | 1.8 | 10000 | R-410A
208447671 | 2 | Yes | Yes | TEMPSTAR | HRCU-A-CB-O | Mini-Splits(Non-Ducted) | DLCSRBH24AAK | DLFSHCH24XAK |  | 24000 | 21.5 | 13 | 11.4 | 29000 | 25000 | 86.21% | 2.21 | 21200 | R-410A
208447673 | 0.75 | Yes | Yes | TEMPSTAR | HRCU-A-CB-O | Mini-Splits(Non-Ducted) | DLCSRBH09AAK | DLFSHCH09XAK |  | 9000 | 28.1 | 16.2 | 11.5 | 12000 | 10600 | 88.33% | 2 | 9500 | R-410A
208447675 | 1.5 | Yes | Yes | TEMPSTAR | HRCU-A-CB-O | Mini-Splits(Non-Ducted) | DLCSRBH18AAK | DLFSHCH18XAK |  | 18000 | 21.5 | 12.5 | 11.3 | 18000 | 18000 | 100% | 1.8 | 15000 | R-410A
208447677 | 0.5 | Yes | Yes | TEMPSTAR | HRCU-A-CB-O | Mini-Splits(Non-Ducted) | DLCSRBH06AAK | DLFSHCH06XAK |  | 6000 | 26.5 | 15.8 | 13.6 | 7000 | 7500 | 107.1% | 2.1 | 8500 | R-410A
208447678 | 1 | Yes | Yes | SMART COMFORT | HRCU-A-CB-O | Mini-Splits(Non-Ducted) | DLCSRBH12AAK | DLFSHCH12XAK |  | 12000 | 25.5 | 14 | 10.4 | 12000 | 12000 | 100% | 1.8 | 10000 | R-410A
208447679 | 2 | Yes | Yes | SMART COMFORT | HRCU-A-CB-O | Mini-Splits(Non-Ducted) | DLCSRBH24AAK | DLFSHCH24XAK |  | 24000 | 21.5 | 13 | 11.4 | 29000 | 25000 | 86.21% | 2.21 | 21200 | R-410A
208447681 | 0.75 | Yes | Yes | SMART COMFORT | HRCU-A-CB-O | Mini-Splits(Non-Ducted) | DLCSRBH09AAK | DLFSHCH09XAK |  | 9000 | 28.1 | 16.2 | 11.5 | 12000 | 10600 | 88.33% | 2 | 9500 | R-410A
208447683 | 1.5 | Yes | Yes | SMART COMFORT | HRCU-A-CB-O | Mini-Splits(Non-Ducted) | DLCSRBH18AAK | DLFSHCH18XAK |  | 18000 | 21.5 | 12.5 | 11.3 | 18000 | 18000 | 100% | 1.8 | 15000 | R-410A
208447685 | 0.5 | Yes | Yes | SMART COMFORT | HRCU-A-CB-O | Mini-Splits(Non-Ducted) | DLCSRBH06AAK | DLFSHCH06XAK |  | 6000 | 26.5 | 15.8 | 13.6 | 7000 | 7500 | 107.1% | 2.1 | 8500 | R-410A
208447686 | 1 | Yes | Yes | AIRQUEST | HRCU-A-CB-O | Mini-Splits(Non-Ducted) | DLCSRBH12AAK | DLFSHCH12XAK |  | 12000 | 25.5 | 14 | 10.4 | 12000 | 12000 | 100% | 1.8 | 10000 | R-410A
208447687 | 2 | Yes | Yes | AIRQUEST | HRCU-A-CB-O | Mini-Splits(Non-Ducted) | DLCSRBH24AAK | DLFSHCH24XAK |  | 24000 | 21.5 | 13 | 11.4 | 29000 | 25000 | 86.21% | 2.21 | 21200 | R-410A
208447689 | 0.75 | Yes | Yes | AIRQUEST | HRCU-A-CB-O | Mini-Splits(Non-Ducted) | DLCSRBH09AAK | DLFSHCH09XAK |  | 9000 | 28.1 | 16.2 | 11.5 | 12000 | 10600 | 88.33% | 2 | 9500 | R-410A
208447691 | 1.5 | Yes | Yes | AIRQUEST | HRCU-A-CB-O | Mini-Splits(Non-Ducted) | DLCSRBH18AAK | DLFSHCH18XAK |  | 18000 | 21.5 | 12.5 | 11.3 | 18000 | 18000 | 100% | 1.8 | 15000 | R-410A
208447693 | 0.5 | Yes | Yes | AIRQUEST | HRCU-A-CB-O | Mini-Splits(Non-Ducted) | DLCSRBH06AAK | DLFSHCH06XAK |  | 6000 | 26.5 | 15.8 | 13.6 | 7000 | 7500 | 107.1% | 2.1 | 8500 | R-410A
208447695 | 0.75 | No | Yes | ARCOAIRE | HRCU-A-CB-O | Mini-Splits(Non-Ducted) | DLCERBH09AAJ | DLFEHBH09XAJ |  | 9000 | 21.5 | 12.5 | 9.1 | 10000 | 7000 | 70% | 2.16 | 6300 | R-410A
208447700 | 0.75 | No | Yes | ARCOAIRE | HRCU-A-CB-O | Mini-Splits(Non-Ducted) | DLCERBH09AAK | DLFEHBH09XAK |  | 9000 | 21.7 | 12.6 | 9.4 | 10000 | 7000 | 70% | 2 | 6000 | R-410A
208447703 | 0.75 | No | Yes | COMFORTMAKER | HRCU-A-CB-O | Mini-Splits(Non-Ducted) | DLCERBH09AAJ | DLFEHBH09XAJ |  | 9000 | 21.5 | 12.5 | 9.1 | 10000 | 7000 | 70% | 2.16 | 6300 | R-410A
208447708 | 0.75 | No | Yes | COMFORTMAKER | HRCU-A-CB-O | Mini-Splits(Non-Ducted) | DLCERBH09AAK | DLFEHBH09XAK |  | 9000 | 21.7 | 12.6 | 9.4 | 10000 | 7000 | 70% | 2 | 6000 | R-410A
208447711 | 0.75 | No | Yes | DAY & NIGHT | HRCU-A-CB-O | Mini-Splits(Non-Ducted) | DLCERBH09AAJ | DLFEHBH09XAJ |  | 9000 | 21.5 | 12.5 | 9.1 | 10000 | 7000 | 70% | 2.16 | 6300 | R-410A
208447716 | 0.75 | No | Yes | DAY & NIGHT | HRCU-A-CB-O | Mini-Splits(Non-Ducted) | DLCERBH09AAK | DLFEHBH09XAK |  | 9000 | 21.7 | 12.6 | 9.4 | 10000 | 7000 | 70% | 2 | 6000 | R-410A
208447719 | 0.75 | No | Yes | HEIL | HRCU-A-CB-O | Mini-Splits(Non-Ducted) | DLCERBH09AAJ | DLFEHBH09XAJ |  | 9000 | 21.5 | 12.5 | 9.1 | 10000 | 7000 | 70% | 2.16 | 6300 | R-410A
208447724 | 0.75 | No | Yes | HEIL | HRCU-A-CB-O | Mini-Splits(Non-Ducted) | DLCERBH09AAK | DLFEHBH09XAK |  | 9000 | 21.7 | 12.6 | 9.4 | 10000 | 7000 | 70% | 2 | 6000 | R-410A
208447727 | 0.75 | No | Yes | KEEPRITE | HRCU-A-CB-O | Mini-Splits(Non-Ducted) | DLCERBH09AAJ | DLFEHBH09XAJ |  | 9000 | 21.5 | 12.5 | 9.1 | 10000 | 7000 | 70% | 2.16 | 6300 | R-410A
208447732 | 0.75 | No | Yes | KEEPRITE | HRCU-A-CB-O | Mini-Splits(Non-Ducted) | DLCERBH09AAK | DLFEHBH09XAK |  | 9000 | 21.7 | 12.6 | 9.4 | 10000 | 7000 | 70% | 2 | 6000 | R-410A
208447735 | 0.75 | No | Yes | KENMORE | HRCU-A-CB-O | Mini-Splits(Non-Ducted) | DLCERBH09AAJ | DLFEHBH09XAJ |  | 9000 | 21.5 | 12.5 | 9.1 | 10000 | 7000 | 70% | 2.16 | 6300 | R-410A
208447740 | 0.75 | No | Yes | KENMORE | HRCU-A-CB-O | Mini-Splits(Non-Ducted) | DLCERBH09AAK | DLFEHBH09XAK |  | 9000 | 21.7 | 12.6 | 9.4 | 10000 | 7000 | 70% | 2 | 6000 | R-410A
208447743 | 0.75 | No | Yes | MIDEA | HRCU-A-CB-O | Mini-Splits(Non-Ducted) | DLCERBH09AAJ | DLFEHBH09XAJ |  | 9000 | 21.5 | 12.5 | 9.1 | 10000 | 7000 | 70% | 2.16 | 6300 | R-410A
208447748 | 0.75 | No | Yes | MIDEA | HRCU-A-CB-O | Mini-Splits(Non-Ducted) | DLCERBH09AAK | DLFEHBH09XAK |  | 9000 | 21.7 | 12.6 | 9.4 | 10000 | 7000 | 70% | 2 | 6000 | R-410A
208447751 | 0.75 | No | Yes | TEMPSTAR | HRCU-A-CB-O | Mini-Splits(Non-Ducted) | DLCERBH09AAJ | DLFEHBH09XAJ |  | 9000 | 21.5 | 12.5 | 9.1 | 10000 | 7000 | 70% | 2.16 | 6300 | R-410A
208447756 | 0.75 | No | Yes | TEMPSTAR | HRCU-A-CB-O | Mini-Splits(Non-Ducted) | DLCERBH09AAK | DLFEHBH09XAK |  | 9000 | 21.7 | 12.6 | 9.4 | 10000 | 7000 | 70% | 2 | 6000 | R-410A
208447759 | 0.75 | No | Yes | SMART COMFORT | HRCU-A-CB-O | Mini-Splits(Non-Ducted) | DLCERBH09AAJ | DLFEHBH09XAJ |  | 9000 | 21.5 | 12.5 | 9.1 | 10000 | 7000 | 70% | 2.16 | 6300 | R-410A
208447764 | 0.75 | No | Yes | SMART COMFORT | HRCU-A-CB-O | Mini-Splits(Non-Ducted) | DLCERBH09AAK | DLFEHBH09XAK |  | 9000 | 21.7 | 12.6 | 9.4 | 10000 | 7000 | 70% | 2 | 6000 | R-410A
208447767 | 0.75 | No | Yes | AIRQUEST | HRCU-A-CB-O | Mini-Splits(Non-Ducted) | DLCERBH09AAJ | DLFEHBH09XAJ |  | 9000 | 21.5 | 12.5 | 9.1 | 10000 | 7000 | 70% | 2.16 | 6300 | R-410A
208447772 | 0.75 | No | Yes | AIRQUEST | HRCU-A-CB-O | Mini-Splits(Non-Ducted) | DLCERBH09AAK | DLFEHBH09XAK |  | 9000 | 21.7 | 12.6 | 9.4 | 10000 | 7000 | 70% | 2 | 6000 | R-410A
208447844 | 0.75 | No | Yes | CARRIER | HRCU-A-CB-O | Mini-Splits(Non-Ducted) | 38MHRCQ09AA1 | 40MHHAQ09XA1 |  | 9000 | 21.5 | 12.5 | 9.1 | 10000 | 7000 | 70% | 2.16 | 6300 | R-410A
208447845 | 0.75 | No | Yes | CARRIER | HRCU-A-CB-O | Mini-Splits(Non-Ducted) | 38MHRCQ09AA3 | 40MHHAQ09XA3 |  | 9000 | 21.7 | 12.6 | 9.4 | 10000 | 7000 | 70% | 2 | 6000 | R-410A
208447846 | 0.75 | No | Yes | BRYANT | HRCU-A-CB-O | Mini-Splits(Non-Ducted) | 38MHRCQ09AA1 | 40MHHAQ09XA1 |  | 9000 | 21.5 | 12.5 | 9.1 | 10000 | 7000 | 70% | 2.16 | 6300 | R-410A
208447847 | 0.75 | No | Yes | BRYANT | HRCU-A-CB-O | Mini-Splits(Non-Ducted) | 38MHRCQ09AA3 | 40MHHAQ09XA3 |  | 9000 | 21.7 | 12.6 | 9.4 | 10000 | 7000 | 70% | 2 | 6000 | R-410A
208447848 | 0.75 | No | Yes | PAYNE | HRCU-A-CB-O | Mini-Splits(Non-Ducted) | 38MHRCQ09AA1 | 40MHHAQ09XA1 |  | 9000 | 21.5 | 12.5 | 9.1 | 10000 | 7000 | 70% | 2.16 | 6300 | R-410A
208447849 | 0.75 | No | Yes | PAYNE | HRCU-A-CB-O | Mini-Splits(Non-Ducted) | 38MHRCQ09AA3 | 40MHHAQ09XA3 |  | 9000 | 21.7 | 12.6 | 9.4 | 10000 | 7000 | 70% | 2 | 6000 | R-410A
208447850 | 0.75 | No | Yes | Weathermaker | HRCU-A-CB-O | Mini-Splits(Non-Ducted) | 38MHRCQ09AA1 | 40MHHAQ09XA1 |  | 9000 | 21.5 | 12.5 | 9.1 | 10000 | 7000 | 70% | 2.16 | 6300 | R-410A
208447851 | 0.75 | No | Yes | Weathermaker | HRCU-A-CB-O | Mini-Splits(Non-Ducted) | 38MHRCQ09AA3 | 40MHHAQ09XA3 |  | 9000 | 21.7 | 12.6 | 9.4 | 10000 | 7000 | 70% | 2 | 6000 | R-410A
208447852 | 0.75 | No | Yes | MIDEA | HRCU-A-CB-O | Mini-Splits(Non-Ducted) | 38MHRCQ09AA1 | 40MHHAQ09XA1 |  | 9000 | 21.5 | 12.5 | 9.1 | 10000 | 7000 | 70% | 2.16 | 6300 | R-410A
208447853 | 0.75 | No | Yes | MIDEA | HRCU-A-CB-O | Mini-Splits(Non-Ducted) | 38MHRCQ09AA3 | 40MHHAQ09XA3 |  | 9000 | 21.7 | 12.6 | 9.4 | 10000 | 7000 | 70% | 2 | 6000 | R-410A
208447926 | 0.75 | No | Yes | SLIMAIR | HRCU-A-CB-O | Mini-Splits(Non-Ducted) | SHC09VC1AG | SHM09VC1AG |  | 9000 | 21.5 | 12.5 | 9.1 | 10000 | 7000 | 70% | 2.16 | 6300 | R-410A
208447928 | 0.75 | No | Yes | SLIMAIR | HRCU-A-CB-O | Mini-Splits(Non-Ducted) | SHC09VC2AG | SHM09VC2AG |  | 9000 | 21.7 | 12.6 | 9.4 | 10000 | 7000 | 70% | 2 | 6000 | R-410A
208447936 | 0.75 | Yes | Yes | SLIMAIR | HRCU-A-CB-O | Mini-Splits(Non-Ducted) | SHC09VE2AG | SHM09VE2AG |  | 9000 | 24 | 14.7 | 11.6 | 10000 | 7500 | 75% | 2.25 | 8100 | R-410A
208447937 | 1 | No | Yes | SLIMAIR | HRCU-A-CB-O | Mini-Splits(Non-Ducted) | SHC12VE2AG | SHM12VE2AG |  | 12000 | 23.1 | 13 | 10.8 | 12000 | 8400 | 70% | 2.41 | 10000 | R-410A
208447938 | 1.5 | Yes | Yes | SLIMAIR | HRCU-A-CB-O | Mini-Splits(Non-Ducted) | SHC18VE2AG | SHM18VE2AG |  | 18000 | 24 | 13.5 | 10.5 | 18000 | 12800 | 71.11% | 2.44 | 14100 | R-410A
208447940 | 0.75 | Yes | Yes | SLIMAIR | HRCU-A-CB-O | Mini-Splits(Non-Ducted) | SHCD09VC2AG | SHMZ09VC2AG |  | 9000 | 26.4 | 15.8 | 11.6 | 12000 | 11000 | 91.67% | 1.85 | 9300 | R-410A
208447941 | 1 | Yes | Yes | SLIMAIR | HRCU-A-CB-O | Mini-Splits(Non-Ducted) | SHCD12VC2AG | SHMZ12VC2AG |  | 12000 | 23.1 | 13 | 10.5 | 12000 | 11000 | 91.67% | 1.88 | 10300 | R-410A
208447942 | 1.5 | Yes | Yes | SLIMAIR | HRCU-A-CB-O | Mini-Splits(Non-Ducted) | SHCD18VC2AG | SHMZ18VC2AG |  | 18000 | 22 | 13 | 10.6 | 18000 | 17200 | 95.56% | 1.89 | 11100 | R-410A
208447943 | 1.92 | Yes | Yes | SLIMAIR | HRCU-A-CB-O | Mini-Splits(Non-Ducted) | SHCD24VC2AG | SHMZ24VC2AG |  | 23000 | 22.3 | 12.5 | 10.3 | 26000 | 23000 | 88.46% | 1.8 | 18900 | R-410A
208447944 | 0.75 | Yes | Yes | SLIMAIR | HRCU-A-CB-O | Mini-Splits(Non-Ducted) | SHC09VE2AG | SHMZ09VC2AG |  | 9000 | 24 | 14.7 | 11.6 | 10000 | 7500 | 75% | 2.25 | 8100 | R-410A
208447945 | 1 | No | Yes | SLIMAIR | HRCU-A-CB-O | Mini-Splits(Non-Ducted) | SHC12VE2AG | SHMZ12VC2AG |  | 12000 | 23.1 | 13 | 10.8 | 12000 | 8400 | 70% | 2.41 | 10000 | R-410A
208447946 | 1.5 | Yes | Yes | SLIMAIR | HRCU-A-CB-O | Mini-Splits(Non-Ducted) | SHC18VE2AG | SHMZ18VC2AG |  | 18000 | 24 | 13.5 | 10.5 | 18000 | 12800 | 71.11% | 2.44 | 14100 | R-410A
208545996 | 0.9 | No | Yes | MDV | HRCU-A-CB-O | Mini-Splits(Non-Ducted) | MOB30-12HFN1-MT0W | MSEPB-12HRFN1-MW5W(GA) |  | 10800 | 19.8 | 11.7 | 8.5 | 10800 | 7600 | 70.37% | 1.75 | 7200 | R-410A
208546015 | 0.9 | No | Yes | LENNOX | HRCU-A-CB-O | Mini-Splits(Non-Ducted) | MPB012S4S-1P | MWMC012S4-1P |  | 10800 | 19.8 | 11.7 | 8.5 | 10800 | 7600 | 70.37% | 1.75 | 7200 | R-410A
208546034 | 1.8 | Yes | Yes | LENNOX | HRCU-A-CB-O | Mini-Splits(Non-Ducted) | MLB024S4S-1P | MWMA024S4-2P |  | 21600 | 18.9 | 11.7 | 10.4 | 23400 | 23400 | 100% | 1.89 | 19400 | R-410A
208546037 | 0.9 | No | Yes | Allied | HRCU-A-CB-O | Mini-Splits(Non-Ducted) | 4DHP1S12S-1P | DWM212S4-1P |  | 10800 | 19.8 | 11.7 | 8.5 | 10800 | 7600 | 70.37% | 1.75 | 7200 | R-410A
208546479 | 1 | No | Yes | GREE | HRCU-A-CB-O | Mini-Splits(Non-Ducted) | GWH12AGCXD-A3DNA1A/O | GWH12QCXD-A3DN***/I |  | 12000 | 24 | 12 | 9 | 12000 | 8800 | 73.33% | 1.85 | 10000 | R-410A
208552810 | 0.75 | Yes | Yes | MRCOOL | HRCU-A-CB-O | Mini-Splits(Non-Ducted) | O-ES-09-HP-C-230B | O-09-HP-WMAH-230B |  | 9000 | 25.5 | 15 | 12.3 | 10000 | 7500 | 75% | 2.17 | 8500 | R-410A
208552819 | 0.75 | Yes | Yes | MRCOOL | HRCU-A-CB-O | Mini-Splits(Non-Ducted) | O-HH-09-HP-C-230B | O-09-HP-WMAH-230B |  | 9000 | 28.1 | 16.2 | 11.5 | 12000 | 10600 | 88.33% | 2 | 9500 | R-410A
208552821 | 1 | Yes | Yes | MRCOOL | HRCU-A-CB-O | Mini-Splits(Non-Ducted) | O-HH-12-HP-C-230B | O-12-HP-WMAH-230B |  | 12000 | 25.5 | 14 | 10.4 | 12000 | 12000 | 100% | 1.8 | 10000 | R-410A
208552823 | 1.5 | Yes | Yes | MRCOOL | HRCU-A-CB-O | Mini-Splits(Non-Ducted) | O-HH-18-HP-C-230B | O-18-HP-WMAH-230B |  | 18000 | 21.5 | 12.5 | 11.3 | 18000 | 18000 | 100% | 1.8 | 15000 | R-410A
208552825 | 2 | Yes | Yes | MRCOOL | HRCU-A-CB-O | Mini-Splits(Non-Ducted) | O-HH-24-HP-C-230B | O-24-HP-WMAH-230B |  | 24000 | 21.5 | 13 | 11.4 | 29000 | 25000 | 86.21% | 2.21 | 21200 | R-410A
208459002 | 2 | Yes | Yes | TOSHIBA CARRIER | HRCU-A-CB-O | Mini-Splits(Non-Ducted) | RAV-SP242AT2P-UL | RAV-SM242KRTP-UL |  | 24000 | 22.7 | 11.8 | 10.3 | 27000 | 19500 | 72.22% | 2.05 | 18300 | R-410A
208497421 | 1 | Yes | Yes | MDV | HRCU-A-CB-O | Mini-Splits(Non-Ducted) | MOX430-12HFN1-MZ60W | MSOP1B-12HRFN1-MZ60W-CA |  | 12000 | 25.3 | 14 | 11.7 | 12000 | 13700 | 114.2% | 1.85 | 10400 | R-410A
208497422 | 0.75 | Yes | Yes | MDV | HRCU-A-CB-O | Mini-Splits(Non-Ducted) | MOX430-09HFN1-MZG5W | MSOP1B-09HRFN1-MZG5W-CA |  | 9000 | 27 | 16 | 17.5 | 12000 | 13700 | 114.2% | 1.85 | 10400 | R-410A
208286573 | 0.75 | No | Yes | Innovair | HRCU-A-CB-O | Mini-Splits(Non-Ducted) | WIN09H7H51(O) | WIN09H7H51(I) |  | 9000 | 25.5 | 14.5 | 10.5 | 10000 | 7000 | 70% | 2.05 | 5500 | R-410A
208286574 | 1 | No | Yes | Innovair | HRCU-A-CB-O | Mini-Splits(Non-Ducted) | WIN12H7H51(O) | WIN12H7H51(I) |  | 12000 | 23.5 | 12.7 | 9.5 | 12000 | 8400 | 70% | 2.05 | 6800 | R-410A
208286575 | 1.5 | No | Yes | Innovair | HRCU-A-CB-O | Mini-Splits(Non-Ducted) | WIN18H7H51(O) | WIN18H7H51(I) |  | 18000 | 20.5 | 13.2 | 9.5 | 19000 | 13300 | 70% | 1.8 | 10500 | R-410A
208286577 | 2 | No | Yes | Innovair | HRCU-A-CB-O | Mini-Splits(Non-Ducted) | WIN24H7H51(O) | WIN24H7H51(I) |  | 24000 | 21 | 12.5 | 10 | 26000 | 18200 | 70% | 1.75 | 15500 | R-410A
208287539 | 0.75 | No | Yes | ZEPHYR | HRCU-A-CB-O | Mini-Splits(Non-Ducted) | ZE-09UH24SCO | ZE-09UH24SCI |  | 9000 | 25.5 | 14.5 | 10.5 | 10000 | 7000 | 70% | 2.05 | 5500 | R-410A
208287541 | 1 | No | Yes | ZEPHYR | HRCU-A-CB-O | Mini-Splits(Non-Ducted) | ZE-12UH24SCO | ZE-12UH24SCI |  | 12000 | 23.5 | 12.7 | 9.5 | 12000 | 8400 | 70% | 2.05 | 6800 | R-410A
208287543 | 1.5 | No | Yes | ZEPHYR | HRCU-A-CB-O | Mini-Splits(Non-Ducted) | ZE-18UH24SCO | ZE-18UH24SCI |  | 18000 | 20.5 | 13.2 | 9.5 | 19000 | 13300 | 70% | 1.8 | 10500 | R-410A
208287545 | 2 | No | Yes | ZEPHYR | HRCU-A-CB-O | Mini-Splits(Non-Ducted) | ZE-24UH24SCO | ZE-24UH24SCI |  | 24000 | 21 | 12.5 | 10 | 26000 | 18200 | 70% | 1.75 | 15500 | R-410A
208287562 | 0.75 | No | Yes | ACiQ | HRCU-A-CB-O | Mini-Splits(Non-Ducted) | UB1MSHQCO09 | UB1MSHQCW09 |  | 9000 | 18.5 | 12.8 | 9 | 9000 | 6300 | 70% | 1.8 | 5000 | R-410A
208287565 | 1 | No | Yes | ACiQ | HRCU-A-CB-O | Mini-Splits(Non-Ducted) | UB1MSHQCO12 | UB1MSHQCW12 |  | 12000 | 21.7 | 12.5 | 9.5 | 12000 | 8400 | 70% | 1.75 | 7500 | R-410A
208287567 | 1.5 | No | Yes | ACiQ | HRCU-A-CB-O | Mini-Splits(Non-Ducted) | UB1MSHQCO18 | UB1MSHQCW18 |  | 18000 | 22.5 | 13 | 8.6 | 17000 | 11900 | 70% | 1.8 | 10000 | R-410A
208287568 | 1.92 | No | Yes | ACiQ | HRCU-A-CB-O | Mini-Splits(Non-Ducted) | UB1MSHQCO24 | UB1MSHQCW24 |  | 23000 | 20.5 | 12.2 | 8.6 | 23000 | 18000 | 78.26% | 1.75 | 12500 | R-410A
208287570 | 0.75 | No | Yes | Buck Cool | HRCU-A-CB-O | Mini-Splits(Non-Ducted) | UB1MSHQCO09 | UB1MSHQCW09 |  | 9000 | 18.5 | 12.8 | 9 | 9000 | 6300 | 70% | 1.8 | 5000 | R-410A
208287572 | 1 | No | Yes | Buck Cool | HRCU-A-CB-O | Mini-Splits(Non-Ducted) | UB1MSHQCO12 | UB1MSHQCW12 |  | 12000 | 21.7 | 12.5 | 9.5 | 12000 | 8400 | 70% | 1.75 | 7500 | R-410A
208287574 | 1.5 | No | Yes | Buck Cool | HRCU-A-CB-O | Mini-Splits(Non-Ducted) | UB1MSHQCO18 | UB1MSHQCW18 |  | 18000 | 22.5 | 13 | 8.6 | 17000 | 11900 | 70% | 1.8 | 10000 | R-410A
208287576 | 1.92 | No | Yes | Buck Cool | HRCU-A-CB-O | Mini-Splits(Non-Ducted) | UB1MSHQCO24 | UB1MSHQCW24 |  | 23000 | 20.5 | 12.2 | 8.6 | 23000 | 18000 | 78.26% | 1.75 | 12500 | R-410A
208287580 | 0.75 | No | Yes | Perfect Aire | HRCU-A-CB-O | Mini-Splits(Non-Ducted) | UB1MSHQCO09 | UB1MSHQCW09 |  | 9000 | 18.5 | 12.8 | 9 | 9000 | 6300 | 70% | 1.8 | 5000 | R-410A
208287581 | 1 | No | Yes | Perfect Aire | HRCU-A-CB-O | Mini-Splits(Non-Ducted) | UB1MSHQCO12 | UB1MSHQCW12 |  | 12000 | 21.7 | 12.5 | 9.5 | 12000 | 8400 | 70% | 1.75 | 7500 | R-410A
208287583 | 1.5 | No | Yes | Perfect Aire | HRCU-A-CB-O | Mini-Splits(Non-Ducted) | UB1MSHQCO18 | UB1MSHQCW18 |  | 18000 | 22.5 | 13 | 8.6 | 17000 | 11900 | 70% | 1.8 | 10000 | R-410A
208287585 | 1.92 | No | Yes | Perfect Aire | HRCU-A-CB-O | Mini-Splits(Non-Ducted) | UB1MSHQCO24 | UB1MSHQCW24 |  | 23000 | 20.5 | 12.2 | 8.6 | 23000 | 18000 | 78.26% | 1.75 | 12500 | R-410A
208287587 | 0.75 | No | Yes | ProAire | HRCU-A-CB-O | Mini-Splits(Non-Ducted) | UB1MSHQCO09 | UB1MSHQCW09 |  | 9000 | 18.5 | 12.8 | 9 | 9000 | 6300 | 70% | 1.8 | 5000 | R-410A
208287591 | 1 | No | Yes | ProAire | HRCU-A-CB-O | Mini-Splits(Non-Ducted) | UB1MSHQCO12 | UB1MSHQCW12 |  | 12000 | 21.7 | 12.5 | 9.5 | 12000 | 8400 | 70% | 1.75 | 7500 | R-410A
208287593 | 1.5 | No | Yes | ProAire | HRCU-A-CB-O | Mini-Splits(Non-Ducted) | UB1MSHQCO18 | UB1MSHQCW18 |  | 18000 | 22.5 | 13 | 8.6 | 17000 | 11900 | 70% | 1.8 | 10000 | R-410A
208287595 | 1.92 | No | Yes | ProAire | HRCU-A-CB-O | Mini-Splits(Non-Ducted) | UB1MSHQCO24 | UB1MSHQCW24 |  | 23000 | 20.5 | 12.2 | 8.6 | 23000 | 18000 | 78.26% | 1.75 | 12500 | R-410A
208141168 | 1 | Yes | Yes | COMFORT-AIRE | HRCU-A-CB-O | Mini-Splits(Non-Ducted) | A-VMH12SV-1 | B-VMH12SU-1 |  | 12000 | 23.6 | 13.5 | 9.5 | 12000 | 10000 | 83.33% | 1.8 | 7500 | R-410A
208141169 | 1.42 | Yes | Yes | COMFORT-AIRE | HRCU-A-CB-O | Mini-Splits(Non-Ducted) | A-VMH18SV-1 | B-VMH18SU-1A |  | 17000 | 19.4 | 12.5 | 10 | 18000 | 16400 | 91.11% | 1.9 | 10900 | R-410A
208141170 | 1.8 | Yes | Yes | COMFORT-AIRE | HRCU-A-CB-O | Mini-Splits(Non-Ducted) | A-VMH24SV-1 | B-VMH24SU-1 |  | 21600 | 18.9 | 11.7 | 10.4 | 23400 | 23400 | 100% | 1.89 | 19400 | R-410A
208141174 | 1 | Yes | Yes | COMFORT-AIRE | HRCU-A-CB-O | Mini-Splits(Non-Ducted) | A-VMH12SV-1 | B-VMH12SU-1C |  | 12000 | 23.6 | 13.5 | 9.5 | 12000 | 10000 | 83.33% | 1.8 | 7500 | R-410A
208141177 | 1.5 | Yes | Yes | COMFORT-AIRE | HRCU-A-CB-O | Mini-Splits(Non-Ducted) | A-VMH18SU-1A | B-VMH18SV-1 |  | 18000 | 21.5 | 12.5 | 11.3 | 18000 | 18000 | 100% | 1.8 | 15000 | R-410A
208141178 | 2 | Yes | Yes | COMFORT-AIRE | HRCU-A-CB-O | Mini-Splits(Non-Ducted) | A-VMH24SU-1 | B-VMH24SV-1 |  | 24000 | 21.5 | 13 | 11.4 | 29000 | 25000 | 86.21% | 2.21 | 21200 | R-410A
208141182 | 1 | Yes | Yes | COMFORT-AIRE | HRCU-A-CB-O | Mini-Splits(Non-Ducted) | A-KMH12SV-1 | B-KMH12SU-1 |  | 12000 | 23.6 | 13.5 | 9.5 | 12000 | 10000 | 83.33% | 1.8 | 7500 | R-410A
208141183 | 1.42 | Yes | Yes | COMFORT-AIRE | HRCU-A-CB-O | Mini-Splits(Non-Ducted) | A-KMH18SV-1 | B-KMH18SU-1 |  | 17000 | 19.4 | 12.5 | 10 | 18000 | 16400 | 91.11% | 1.9 | 10900 | R-410A
208141184 | 1.8 | Yes | Yes | COMFORT-AIRE | HRCU-A-CB-O | Mini-Splits(Non-Ducted) | A-KMH24SV-1 | B-KMH24SU-1 |  | 21600 | 18.9 | 11.7 | 10.4 | 23400 | 23400 | 100% | 1.89 | 19400 | R-410A
208141188 | 1.5 | Yes | Yes | COMFORT-AIRE | HRCU-A-CB-O | Mini-Splits(Non-Ducted) | A-KMH18SU-1 | B-KMH18SV-1 |  | 18000 | 21.5 | 12.5 | 11.3 | 18000 | 18000 | 100% | 1.8 | 15000 | R-410A
208141189 | 2 | Yes | Yes | COMFORT-AIRE | HRCU-A-CB-O | Mini-Splits(Non-Ducted) | A-KMH24SU-1 | B-KMH24SV-1 |  | 24000 | 21.5 | 13 | 11.4 | 29000 | 25000 | 86.21% | 2.21 | 21200 | R-410A
208141194 | 1 | Yes | Yes | KERR | HRCU-A-CB-O | Mini-Splits(Non-Ducted) | A-KMH12SV-1 | B-KMH12SU-1 |  | 12000 | 23.6 | 13.5 | 9.5 | 12000 | 10000 | 83.33% | 1.8 | 7500 | R-410A
208141195 | 1.42 | Yes | Yes | KERR | HRCU-A-CB-O | Mini-Splits(Non-Ducted) | A-KMH18SV-1 | B-KMH18SU-1 |  | 17000 | 19.4 | 12.5 | 10 | 18000 | 16400 | 91.11% | 1.9 | 10900 | R-410A
208141196 | 1.8 | Yes | Yes | KERR | HRCU-A-CB-O | Mini-Splits(Non-Ducted) | A-KMH24SV-1 | B-KMH24SU-1 |  | 21600 | 18.9 | 11.7 | 10.4 | 23400 | 23400 | 100% | 1.89 | 19400 | R-410A
208141200 | 1.5 | Yes | Yes | KERR | HRCU-A-CB-O | Mini-Splits(Non-Ducted) | A-KMH18SU-1 | B-KMH18SV-1 |  | 18000 | 21.5 | 12.5 | 11.3 | 18000 | 18000 | 100% | 1.8 | 15000 | R-410A
208141201 | 2 | Yes | Yes | KERR | HRCU-A-CB-O | Mini-Splits(Non-Ducted) | A-KMH24SU-1 | B-KMH24SV-1 |  | 24000 | 21.5 | 13 | 11.4 | 29000 | 25000 | 86.21% | 2.21 | 21200 | R-410A
208141955 | 1 | No | Yes | PIONEER | HRCU-A-CB-O | Mini-Splits(Non-Ducted) | YN012GMFI22RPE | FB012GMFILDFHE |  | 12000 | 22.7 | 13 | 10.2 | 12000 | 8400 | 70% | 2.26 | 9000 | R-410A
208141957 | 2 | Yes | Yes | PIONEER | HRCU-A-CB-O | Mini-Splits(Non-Ducted) | YN024GMFI22RPE | UB024GMFILCFHD |  | 24000 | 21.2 | 12.5 | 10.3 | 24000 | 18200 | 75.83% | 2.2 | 16000 | R-410A
208157117 | 1 | Yes | Yes | BOSCH | HRCU-A-CB-O | Mini-Splits(Non-Ducted) | BMS500-AAS012-1CSXHC | BMS500-AAU012-1AHWXB |  | 12000 | 23.6 | 13.5 | 9.5 | 12000 | 10000 | 83.33% | 1.8 | 7500 | R-410A
208157118 | 1.42 | Yes | Yes | BOSCH | HRCU-A-CB-O | Mini-Splits(Non-Ducted) | BMS500-AAS018-1CSXHC | BMS500-AAU018-1AHWXB |  | 17000 | 19.4 | 12.5 | 10 | 18000 | 16400 | 91.11% | 1.9 | 10900 | R-410A
208157119 | 1.8 | Yes | Yes | BOSCH | HRCU-A-CB-O | Mini-Splits(Non-Ducted) | BMS500-AAS024-1CSXHC | BMS500-AAU024-1AHWXB |  | 21600 | 18.9 | 11.7 | 10.4 | 23400 | 23400 | 100% | 1.89 | 19400 | R-410A
208158336 | 1.83 | No | Yes | GREE | HRCU-A-CB-O | Mini-Splits(Non-Ducted) | GWH24AGEXH-D3DNA1A/O | GTH(24)CB-D3DN***/I |  | 22000 | 20 | 12 | 9 | 24000 | 19000 | 79.17% | 1.8 | 19400 | R-410A
208185841 | 1.83 | Yes | Yes | Ameristar | HRCU-A-CB-O | Mini-Splits(Non-Ducted) | M4THS2324A11NAA | M4MHW2324A1N0AA |  | 22000 | 23 | 13 | 9.5 | 24000 | 20000 | 83.33% | 1.8 | 20000 | R-410A
208185842 | 1.83 | Yes | Yes | RUNTRU | HRCU-A-CB-O | Mini-Splits(Non-Ducted) | M4THS2324A11NAA | M4MHW2324A1N0AA |  | 22000 | 23 | 13 | 9.5 | 24000 | 20000 | 83.33% | 1.8 | 20000 | R-410A
208191857 | 0.75 | Yes | Yes | PIONEER | HRCU-A-CB-O | Mini-Splits(Non-Ducted) | YN009GMFI22RPE | CB009GMFILCFHD |  | 9000 | 20 | 13 | 10 | 10000 | 7400 | 74% | 1.9 | 7500 | R-410A
208191864 | 2 | Yes | Yes | PIONEER | HRCU-A-CB-O | Mini-Splits(Non-Ducted) | YN024GMFI22RPE | CB024GMFILDFHE |  | 24000 | 21.5 | 12.5 | 9.7 | 25000 | 18500 | 74% | 2.2 | 19000 | R-410A
208193232 | 0.75 | No | Yes | HISENSE | HRCU-A-CB-O | Mini-Splits(Non-Ducted) | AST-09UW3SXE01 | AST-09UW3SXE**01 |  | 9000 | 25.5 | 14.5 | 10.5 | 10000 | 7000 | 70% | 2.05 | 5500 | R-410A
208193233 | 1 | No | Yes | HISENSE | HRCU-A-CB-O | Mini-Splits(Non-Ducted) | AST-12UW3SXE02 | AST-12UW3SXE**02 |  | 12000 | 23.5 | 12.7 | 9.5 | 12000 | 8400 | 70% | 2.05 | 6800 | R-410A
208193234 | 1.5 | No | Yes | HISENSE | HRCU-A-CB-O | Mini-Splits(Non-Ducted) | AST-18UW3SBB01 | AST-18UW3SBB**01 |  | 18000 | 20.5 | 13.2 | 9.5 | 19000 | 13300 | 70% | 1.8 | 10500 | R-410A
208193235 | 2 | No | Yes | HISENSE | HRCU-A-CB-O | Mini-Splits(Non-Ducted) | AS-24UW3SKK00 | AS-24UW3SKK**00 |  | 24000 | 21 | 12.5 | 10 | 26000 | 18200 | 70% | 1.75 | 15500 | R-410A
208280023 | 0.75 | No | Yes | TRUST AIR CONDITIONERS | HRCU-A-CB-O | Mini-Splits(Non-Ducted) | CE09H/O4S41R | CE09H/I4S41R |  | 9000 | 21.5 | 12.5 | 9.1 | 10000 | 7000 | 70% | 2.16 | 6300 | R-410A
208280028 | 0.75 | No | Yes | TRUST AIR CONDITIONERS | HRCU-A-CB-O | Mini-Splits(Non-Ducted) | CE09H/O4S41P | CE09H/I4S41P |  | 9000 | 21.7 | 12.6 | 9.4 | 10000 | 7000 | 70% | 2 | 6000 | R-410A
208280093 | 3 | Yes | No | TRUST AIR CONDITIONERS | HRCU-A-CB-O | Mini-Splits(Non-Ducted) | OAH36H/O4S41P | IUMC436H/I41P |  | 36000 | 19.4 | 9.5 | 10.5 | 40000 | 40000 | 100% | 1.85 | 33000 | R-410A
208280095 | 4 | No | No | TRUST AIR CONDITIONERS | HRCU-A-CB-O | Mini-Splits(Non-Ducted) | OAH48H/O4S41P | IUMC448H/I41P |  | 48000 | 16.8 | 8.3 | 10.7 | 53000 | 48000 | 90.57% | 1.98 | 35000 | R-410A
208280163 | 4 | No | No | TRUST AIR CONDITIONERS | HRCU-A-CB-O | Mini-Splits(Non-Ducted) | OUS48H/O4S41P | IUMFC48H/I41P |  | 48000 | 18.9 | 9.3 | 10 | 50000 | 35000 | 70% | 1.85 | 29000 | R-410A
208280169 | 3 | No | No | TRUST AIR CONDITIONERS | HRCU-A-CB-O | Mini-Splits(Non-Ducted) | OAH36H/O4S41P | IUMFC36H/I41P |  | 36000 | 17.6 | 8.8 | 10 | 39000 | 36600 | 93.85% | 1.75 | 32000 | R-410A
208280172 | 4 | No | No | TRUST AIR CONDITIONERS | HRCU-A-CB-O | Mini-Splits(Non-Ducted) | OAH48H/O4S41P | IUMFC48H/I41P |  | 48000 | 17 | 8.2 | 9.8 | 51000 | 49000 | 96.08% | 1.8 | 35000 | R-410A
208136306 | 0.75 | Yes | Yes | DUCTLESSAIRE | HRCU-A-CB-O | Mini-Splits(Non-Ducted) | DA0921-H2-O* | DA0921-H2-I* |  | 9000 | 24 | 14 | 11.4 | 10000 | 7800 | 78% | 2.18 | 8300 | R-410A
208136308 | 1.5 | No | Yes | DUCTLESSAIRE | HRCU-A-CB-O | Mini-Splits(Non-Ducted) | DA1821-H2-O* | DA1821-H2-I* |  | 18000 | 23.7 | 13.5 | 10.3 | 18000 | 12600 | 70% | 2.39 | 14000 | R-410A
208130803 | 0.75 | Yes | Yes | LBG Products | HRCU-A-CB-O | Mini-Splits(Non-Ducted) | LBHB09DUWO | LBHB09DUWI |  | 9000 | 24 | 14.7 | 11.6 | 10000 | 7500 | 75% | 2.25 | 8100 | R-410A
208130804 | 1 | No | Yes | LBG Products | HRCU-A-CB-O | Mini-Splits(Non-Ducted) | LBHB12DUWO | LBHB12DUWI |  | 12000 | 23.1 | 13 | 10.8 | 12000 | 8400 | 70% | 2.41 | 10000 | R-410A
208130805 | 1.5 | Yes | Yes | LBG Products | HRCU-A-CB-O | Mini-Splits(Non-Ducted) | LBHB18DUWO | LBHB18DUWI |  | 18000 | 24 | 13.5 | 10.5 | 18000 | 12800 | 71.11% | 2.44 | 14100 | R-410A
208130807 | 0.75 | Yes | Yes | LBG Products | HRCU-A-CB-O | Mini-Splits(Non-Ducted) | LBHB09DUWO | LMHB09DSI |  | 9000 | 20 | 13 | 10 | 10000 | 7400 | 74% | 1.9 | 7500 | R-410A
208130810 | 2 | Yes | Yes | LBG Products | HRCU-A-CB-O | Mini-Splits(Non-Ducted) | LBHB24DUWO | LMHB24DSI |  | 24000 | 21.5 | 12.5 | 9.7 | 25000 | 18500 | 74% | 2.2 | 19000 | R-410A
208130820 | 1 | No | Yes | LBG Products | HRCU-A-CB-O | Mini-Splits(Non-Ducted) | LBHB12DUWO | LMHB12DZGI |  | 12000 | 22.7 | 13 | 10.2 | 12000 | 8400 | 70% | 2.26 | 9000 | R-410A
208130822 | 2 | Yes | Yes | LBG Products | HRCU-A-CB-O | Mini-Splits(Non-Ducted) | LBHB24DUWO | LMHB24DZDI |  | 24000 | 21.2 | 12.5 | 10.3 | 24000 | 18200 | 75.83% | 2.2 | 16000 | R-410A
208130824 | 4 | No | No | LBG Products | HRCU-A-CB-O | Mini-Splits(Non-Ducted) | LUHB48DO | LUHB48DZDI |  | 48000 | 18.9 | 9.3 | 10 | 50000 | 35000 | 70% | 1.85 | 29000 | R-410A
208130826 | 0.5 | Yes | Yes | LBG Products | HRCU-A-CB-O | Mini-Splits(Non-Ducted) | LBHB06DVWO | LBHB06DVWI |  | 6000 | 23.5 | 15 | 12 | 7000 | 7100 | 101.4% | 1.84 | 7500 | R-410A
208130827 | 0.75 | Yes | Yes | LBG Products | HRCU-A-CB-O | Mini-Splits(Non-Ducted) | LBHB09DVWO | LBHB09DUWI |  | 9000 | 26.4 | 15.8 | 11.6 | 12000 | 11000 | 91.67% | 1.85 | 9300 | R-410A
208130828 | 1 | Yes | Yes | LBG Products | HRCU-A-CB-O | Mini-Splits(Non-Ducted) | LBHB12DVWO | LBHB12DUWI |  | 12000 | 23.1 | 13 | 10.5 | 12000 | 11000 | 91.67% | 1.88 | 10300 | R-410A
208130829 | 1.5 | Yes | Yes | LBG Products | HRCU-A-CB-O | Mini-Splits(Non-Ducted) | LBHB18DVWO | LBHB18DUWI |  | 18000 | 22 | 13 | 10.6 | 18000 | 17200 | 95.56% | 1.89 | 11100 | R-410A
208130830 | 1.92 | Yes | Yes | LBG Products | HRCU-A-CB-O | Mini-Splits(Non-Ducted) | LBHB24DVWO | LBHB24DUWI |  | 23000 | 22.3 | 12.5 | 10.3 | 26000 | 23000 | 88.46% | 1.8 | 18900 | R-410A
208130831 | 0.75 | Yes | Yes | LBG Products | HRCU-A-CB-O | Mini-Splits(Non-Ducted) | LBHB09DVWO | LMHB09DSI |  | 9000 | 20.5 | 13 | 10.3 | 9800 | 10000 | 102% | 1.8 | 9000 | R-410A
208130832 | 1 | Yes | Yes | LBG Products | HRCU-A-CB-O | Mini-Splits(Non-Ducted) | LBHB12DVWO | LMHB12DSI |  | 12000 | 22.3 | 12.7 | 10.2 | 12000 | 11300 | 94.17% | 1.89 | 9900 | R-410A
208130833 | 1.33 | Yes | Yes | LBG Products | HRCU-A-CB-O | Mini-Splits(Non-Ducted) | LBHB18DVWO | LMHB18DSI |  | 16000 | 20 | 12.5 | 9.5 | 17000 | 16000 | 94.12% | 1.75 | 15600 | R-410A
208130834 | 2 | Yes | Yes | LBG Products | HRCU-A-CB-O | Mini-Splits(Non-Ducted) | LBHB24DVWO | LMHB24DSI |  | 24000 | 20.5 | 11 | 11.5 | 25000 | 25800 | 103.2% | 2 | 21000 | R-410A
208130835 | 3 | Yes | No | LBG Products | HRCU-A-CB-O | Mini-Splits(Non-Ducted) | LUUHB36DO | LUHB36DSI |  | 36000 | 19.4 | 9.5 | 10.5 | 40000 | 40000 | 100% | 1.85 | 33000 | R-410A
208130836 | 4 | No | No | LBG Products | HRCU-A-CB-O | Mini-Splits(Non-Ducted) | LUUHB48DO | LUHB48DSI |  | 48000 | 16.8 | 8.3 | 10.7 | 53000 | 48000 | 90.57% | 1.98 | 35000 | R-410A
208130843 | 1 | Yes | Yes | LBG Products | HRCU-A-CB-O | Mini-Splits(Non-Ducted) | LBHB12DVWO | LMHB12DZGI |  | 12000 | 23.6 | 13 | 10 | 12000 | 12000 | 100% | 1.89 | 9600 | R-410A
208130844 | 1.42 | Yes | Yes | LBG Products | HRCU-A-CB-O | Mini-Splits(Non-Ducted) | LBHB18DVWO | LMHB18DZDI |  | 17000 | 20.5 | 12.5 | 9.8 | 18000 | 16800 | 93.33% | 1.86 | 12000 | R-410A
208130845 | 2 | Yes | Yes | LBG Products | HRCU-A-CB-O | Mini-Splits(Non-Ducted) | LBHB24DVWO | LMHB24DZDI |  | 24000 | 20.5 | 11.7 | 11 | 25000 | 25000 | 100% | 2.1 | 19000 | R-410A
208130846 | 3 | No | No | LBG Products | HRCU-A-CB-O | Mini-Splits(Non-Ducted) | LUUHB36DO | LUHB36DZDI |  | 36000 | 17.6 | 8.8 | 10 | 39000 | 36600 | 93.85% | 1.75 | 32000 | R-410A
208130847 | 4 | No | No | LBG Products | HRCU-A-CB-O | Mini-Splits(Non-Ducted) | LUUHB48DO | LUHB48DZDI |  | 48000 | 17 | 8.2 | 9.8 | 51000 | 49000 | 96.08% | 1.8 | 35000 | R-410A
208128182 | 0.75 | Yes | Yes | Allied | HRCU-A-CB-O | Mini-Splits(Non-Ducted) | 4DHP2S09S-1P | DWM209S4-1P |  | 9000 | 25.5 | 15 | 12.3 | 10000 | 7500 | 75% | 2.17 | 8500 | R-410A
208128183 | 0.75 | Yes | Yes | Allied | HRCU-A-CB-O | Mini-Splits(Non-Ducted) | 4DHP2S09S-1P | D22C109S4-1P |  | 9000 | 20 | 13 | 10 | 10000 | 7400 | 74% | 1.9 | 7500 | R-410A
208128185 | 0.75 | Yes | Yes | AirEase | HRCU-A-CB-O | Mini-Splits(Non-Ducted) | 4DHP2S09S-1P | DWM209S4-1P |  | 9000 | 25.5 | 15 | 12.3 | 10000 | 7500 | 75% | 2.17 | 8500 | R-410A
208128186 | 0.75 | Yes | Yes | AirEase | HRCU-A-CB-O | Mini-Splits(Non-Ducted) | 4DHP2S09S-1P | D22C109S4-1P |  | 9000 | 20 | 13 | 10 | 10000 | 7400 | 74% | 1.9 | 7500 | R-410A
208128188 | 0.75 | Yes | Yes | Armstrong Air | HRCU-A-CB-O | Mini-Splits(Non-Ducted) | 4DHP2S09S-1P | DWM209S4-1P |  | 9000 | 25.5 | 15 | 12.3 | 10000 | 7500 | 75% | 2.17 | 8500 | R-410A
208128189 | 0.75 | Yes | Yes | Armstrong Air | HRCU-A-CB-O | Mini-Splits(Non-Ducted) | 4DHP2S09S-1P | D22C109S4-1P |  | 9000 | 20 | 13 | 10 | 10000 | 7400 | 74% | 1.9 | 7500 | R-410A
208128191 | 0.75 | Yes | Yes | CONCORD | HRCU-A-CB-O | Mini-Splits(Non-Ducted) | 4DHP2S09S-1P | DWM209S4-1P |  | 9000 | 25.5 | 15 | 12.3 | 10000 | 7500 | 75% | 2.17 | 8500 | R-410A
208128192 | 0.75 | Yes | Yes | CONCORD | HRCU-A-CB-O | Mini-Splits(Non-Ducted) | 4DHP2S09S-1P | D22C109S4-1P |  | 9000 | 20 | 13 | 10 | 10000 | 7400 | 74% | 1.9 | 7500 | R-410A
208128194 | 0.75 | Yes | Yes | DUCANE | HRCU-A-CB-O | Mini-Splits(Non-Ducted) | 4DHP2S09S-1P | DWM209S4-1P |  | 9000 | 25.5 | 15 | 12.3 | 10000 | 7500 | 75% | 2.17 | 8500 | R-410A
208128195 | 0.75 | Yes | Yes | DUCANE | HRCU-A-CB-O | Mini-Splits(Non-Ducted) | 4DHP2S09S-1P | D22C109S4-1P |  | 9000 | 20 | 13 | 10 | 10000 | 7400 | 74% | 1.9 | 7500 | R-410A
208128263 | 1 | No | Yes | SEA BREEZE+ | HRCU-A-CB-O | Mini-Splits(Non-Ducted) | SZ12H424ZMO | WM12H424ZMI |  | 12000 | 23.1 | 13 | 10.8 | 12000 | 8400 | 70% | 2.41 | 10000 | R-410A
208128264 | 1.5 | Yes | Yes | SEA BREEZE+ | HRCU-A-CB-O | Mini-Splits(Non-Ducted) | SZ18H424ZMO | WM18H424ZMI |  | 18000 | 24 | 13.5 | 10.5 | 18000 | 12800 | 71.11% | 2.44 | 14100 | R-410A
208128266 | 0.5 | Yes | Yes | SEA BREEZE+ | HRCU-A-CB-O | Mini-Splits(Non-Ducted) | SZ9H424ZMO | WM6H424ZMI |  | 6000 | 23.5 | 15 | 12 | 7000 | 7100 | 101.4% | 1.84 | 7500 | R-410A
208128267 | 1 | Yes | Yes | SEA BREEZE+ | HRCU-A-CB-O | Mini-Splits(Non-Ducted) | HSZ12H424ZMO | WM12H424ZMI |  | 12000 | 23.1 | 13 | 10.5 | 12000 | 11000 | 91.67% | 1.88 | 10300 | R-410A
208128268 | 1 | Yes | Yes | SEA BREEZE+ | HRCU-A-CB-O | Mini-Splits(Non-Ducted) | HSZ12H424ZMO | CA12H424ZMI |  | 12000 | 22.3 | 12.7 | 10.2 | 12000 | 11300 | 94.17% | 1.89 | 9900 | R-410A
208128270 | 0.75 | Yes | Yes | SEA BREEZE+ | HRCU-A-CB-O | Mini-Splits(Non-Ducted) | SZ9H424ZMO | CA9H424ZMI |  | 9000 | 20 | 13 | 10 | 10000 | 7400 | 74% | 1.9 | 7500 | R-410A
208128273 | 2 | Yes | Yes | SEA BREEZE+ | HRCU-A-CB-O | Mini-Splits(Non-Ducted) | SZ24H424ZMO | CA24H424ZMI |  | 24000 | 21.5 | 12.5 | 9.7 | 25000 | 18500 | 74% | 2.2 | 19000 | R-410A
208128274 | 3 | Yes | No | SEA BREEZE+ | HRCU-A-CB-O | Mini-Splits(Non-Ducted) | CSZ36H424ZMO | CA36H424ZMI |  | 36000 | 19.4 | 9.5 | 10.5 | 40000 | 40000 | 100% | 1.85 | 33000 | R-410A
208128275 | 4 | No | No | SEA BREEZE+ | HRCU-A-CB-O | Mini-Splits(Non-Ducted) | CSZ48H424ZMO | CA48H424ZMI |  | 48000 | 16.8 | 8.3 | 10.7 | 53000 | 48000 | 90.57% | 1.98 | 35000 | R-410A
208128281 | 2 | Yes | Yes | SEA BREEZE+ | HRCU-A-CB-O | Mini-Splits(Non-Ducted) | SZ24H424ZMO | FC24H424ZMI |  | 24000 | 21.2 | 12.5 | 10.3 | 24000 | 18200 | 75.83% | 2.2 | 16000 | R-410A
208121944 | 0.75 | Yes | Yes | PIONEER | HRCU-A-CB-O | Mini-Splits(Non-Ducted) | YN009GMFI20RPD | CB009GMFILCFHD |  | 9000 | 20 | 13 | 10 | 10000 | 7400 | 74% | 1.9 | 7500 | R-410A
208121947 | 2 | Yes | Yes | PIONEER | HRCU-A-CB-O | Mini-Splits(Non-Ducted) | YN024GMFI20RPD | CB024GMFILDFHE |  | 24000 | 21.5 | 12.5 | 9.7 | 25000 | 18500 | 74% | 2.2 | 19000 | R-410A
208121960 | 4 | No | No | PIONEER | HRCU-A-CB-O | Mini-Splits(Non-Ducted) | YN048GMFI18RUE | UB048GMFILCFHD |  | 48000 | 18.9 | 9.3 | 10 | 50000 | 35000 | 70% | 1.85 | 29000 | R-410A
208121917 | 0.75 | No | Yes | EMI | HRCU-A-CB-O | Mini-Splits(Non-Ducted) | ADSZ109DA | ADWAL09DA |  | 9000 | 18.5 | 10.5 | 8.8 | 10000 | 7100 | 71% | 2.1 | 6400 | R-410A
208121923 | 0.5 | Yes | Yes | EMI | HRCU-A-CB-O | Mini-Splits(Non-Ducted) | MHSZ106DA | MHWAL06DA |  | 6000 | 26.5 | 15.8 | 13.6 | 7000 | 7500 | 107.1% | 2.1 | 8500 | R-410A
208121924 | 0.75 | Yes | Yes | EMI | HRCU-A-CB-O | Mini-Splits(Non-Ducted) | MHSZ109DA | MHWAL09DA |  | 9000 | 28.1 | 16.2 | 11.5 | 12000 | 10600 | 88.33% | 2 | 9500 | R-410A
208121925 | 1 | Yes | Yes | EMI | HRCU-A-CB-O | Mini-Splits(Non-Ducted) | MHSZ112DA | MHWAL12DA |  | 12000 | 25.5 | 14 | 10.4 | 12000 | 12000 | 100% | 1.8 | 10000 | R-410A
208121926 | 1.5 | Yes | Yes | EMI | HRCU-A-CB-O | Mini-Splits(Non-Ducted) | MHSZ118DA | MHWAL18DA |  | 18000 | 21.5 | 12.5 | 11.3 | 18000 | 18000 | 100% | 1.8 | 15000 | R-410A
208121927 | 2 | Yes | Yes | EMI | HRCU-A-CB-O | Mini-Splits(Non-Ducted) | MHSZ124DA | MHWAL24DA |  | 24000 | 21.5 | 13 | 11.4 | 29000 | 25000 | 86.21% | 2.21 | 21200 | R-410A
208121928 | 0.75 | Yes | Yes | EMI | HRCU-A-CB-O | Mini-Splits(Non-Ducted) | MHSZ109DA | MHCAS09DA |  | 9000 | 20.5 | 13 | 10.3 | 9800 | 10000 | 102% | 1.8 | 9000 | R-410A
208121929 | 1 | Yes | Yes | EMI | HRCU-A-CB-O | Mini-Splits(Non-Ducted) | MHSZ112DA | MHCAS12DA |  | 12000 | 22.3 | 12.7 | 10.2 | 12000 | 11300 | 94.17% | 1.89 | 9900 | R-410A
208121930 | 1.33 | Yes | Yes | EMI | HRCU-A-CB-O | Mini-Splits(Non-Ducted) | MHSZ118DA | MHCAS18DA |  | 16000 | 20 | 12.5 | 9.5 | 17000 | 16000 | 94.12% | 1.75 | 15600 | R-410A
208121931 | 2 | Yes | Yes | EMI | HRCU-A-CB-O | Mini-Splits(Non-Ducted) | MHSZ124DA | MHCAS24DA |  | 24000 | 20.5 | 11 | 11.5 | 25000 | 25800 | 103.2% | 2 | 21000 | R-410A
208121880 | 0.75 | No | Yes | Alsetria | HRCU-A-CB-O | Mini-Splits(Non-Ducted) | MOX230-09HFN1-BS5W | MSAG11A-09HRFN1-BS5W |  | 9000 | 21.5 | 12.5 | 9.1 | 10000 | 7000 | 70% | 2.16 | 6300 | R-410A
208121882 | 0.75 | No | Yes | Alsetria | HRCU-A-CB-O | Mini-Splits(Non-Ducted) | MOX230-09HFN1-MT0W | MSAG11A-09HRFN1-MT0W |  | 9000 | 21.7 | 12.6 | 9.4 | 10000 | 7000 | 70% | 2 | 6000 | R-410A
208121896 | 0.75 | Yes | Yes | Alsetria | HRCU-A-CB-O | Mini-Splits(Non-Ducted) | MOX230-09HFN1-MW5W | MSEPB-09HRFN1-MY5W(GA) |  | 9000 | 25.5 | 15 | 12.3 | 10000 | 7500 | 75% | 2.17 | 8500 | R-410A
208121900 | 0.5 | Yes | Yes | Alsetria | HRCU-A-CB-O | Mini-Splits(Non-Ducted) | MOX230-09HFN1-MW5W | MSEPB-06HRFN1-MY5W |  | 6000 | 26.5 | 15.8 | 13.6 | 7000 | 7500 | 107.1% | 2.1 | 8500 | R-410A
208121901 | 0.75 | Yes | Yes | Alsetria | HRCU-A-CB-O | Mini-Splits(Non-Ducted) | MOX330-09HFN1-MY5W | MSEPB-09HRFN1-MY5W(GA) |  | 9000 | 28.1 | 16.2 | 11.5 | 12000 | 10600 | 88.33% | 2 | 9500 | R-410A
208121902 | 1 | Yes | Yes | Alsetria | HRCU-A-CB-O | Mini-Splits(Non-Ducted) | MOX330-12HFN1-MW5W | MSEPB-12HRFN1-MW5W(GA) |  | 12000 | 25.5 | 14 | 10.4 | 12000 | 12000 | 100% | 1.8 | 10000 | R-410A
208121903 | 1.5 | Yes | Yes | Alsetria | HRCU-A-CB-O | Mini-Splits(Non-Ducted) | MOX430-17HFN1-MT0W | MSEPC-18HRFN1-MU0W |  | 18000 | 21.5 | 12.5 | 11.3 | 18000 | 18000 | 100% | 1.8 | 15000 | R-410A
208121904 | 2 | Yes | Yes | Alsetria | HRCU-A-CB-O | Mini-Splits(Non-Ducted) | MOD30-24HFN1-MU0W | MSEPD-24HRFN1-MU0W |  | 24000 | 21.5 | 13 | 11.4 | 29000 | 25000 | 86.21% | 2.21 | 21200 | R-410A
208119825 | 1 | Yes | Yes | MOOVAIR | HRCU-A-CB-O | Mini-Splits(Non-Ducted) | DMA12HOS28230E8 | DM12HIW23230E3 |  | 12000 | 23.6 | 13.5 | 9.5 | 12000 | 10000 | 83.33% | 1.8 | 7500 | R-410A
208119826 | 1.42 | Yes | Yes | MOOVAIR | HRCU-A-CB-O | Mini-Splits(Non-Ducted) | DMA18HOS28230E8 | DM18HIW23230E3 |  | 17000 | 19.4 | 12.5 | 10 | 18000 | 16400 | 91.11% | 1.9 | 10900 | R-410A
208119827 | 1.8 | Yes | Yes | MOOVAIR | HRCU-A-CB-O | Mini-Splits(Non-Ducted) | DMA24HOS28230E8 | DM24HIW23230E3 |  | 21600 | 18.9 | 11.7 | 10.4 | 23400 | 23400 | 100% | 1.89 | 19400 | R-410A
208119829 | 1 | Yes | Yes | ELIOS | HRCU-A-CB-O | Mini-Splits(Non-Ducted) | DEA12HOS28230E8 | DE12HIW23230E3 |  | 12000 | 23.6 | 13.5 | 9.5 | 12000 | 10000 | 83.33% | 1.8 | 7500 | R-410A
208119830 | 1.42 | Yes | Yes | ELIOS | HRCU-A-CB-O | Mini-Splits(Non-Ducted) | DEA18HOS28230E8 | DE18HIW23230E3 |  | 17000 | 19.4 | 12.5 | 10 | 18000 | 16400 | 91.11% | 1.9 | 10900 | R-410A
208119831 | 1.8 | Yes | Yes | ELIOS | HRCU-A-CB-O | Mini-Splits(Non-Ducted) | DEA24HOS28230E8 | DE24HIW23230E3 |  | 21600 | 18.9 | 11.7 | 10.4 | 23400 | 23400 | 100% | 1.89 | 19400 | R-410A
208120572 | 1 | No | Yes | GREE | HRCU-A-CB-O | Mini-Splits(Non-Ducted) | GWH12AGCXD-D3DNA1A/O | GWH12QCXD-D3DN***/I |  | 12000 | 24 | 12.5 | 9 | 12000 | 9000 | 75% | 1.85 | 10000 | R-410A
208121843 | 0.75 | No | Yes | ECO-AIR | HRCU-A-CB-O | Mini-Splits(Non-Ducted) | MOX230-09HFN1-BS5W | MSAG11A-09HRFN1-BS5W |  | 9000 | 21.5 | 12.5 | 9.1 | 10000 | 7000 | 70% | 2.16 | 6300 | R-410A
208121845 | 0.75 | No | Yes | ECO-AIR | HRCU-A-CB-O | Mini-Splits(Non-Ducted) | MOX230-09HFN1-MT0W | MSAG11A-09HRFN1-MT0W |  | 9000 | 21.7 | 12.6 | 9.4 | 10000 | 7000 | 70% | 2 | 6000 | R-410A
208121859 | 0.75 | Yes | Yes | ECO-AIR | HRCU-A-CB-O | Mini-Splits(Non-Ducted) | MOX230-09HFN1-MW5W | MSEPB-09HRFN1-MY5W(GA) |  | 9000 | 25.5 | 15 | 12.3 | 10000 | 7500 | 75% | 2.17 | 8500 | R-410A
208121863 | 0.5 | Yes | Yes | ECO-AIR | HRCU-A-CB-O | Mini-Splits(Non-Ducted) | MOX230-09HFN1-MW5W | MSEPB-06HRFN1-MY5W |  | 6000 | 26.5 | 15.8 | 13.6 | 7000 | 7500 | 107.1% | 2.1 | 8500 | R-410A
208121864 | 0.75 | Yes | Yes | ECO-AIR | HRCU-A-CB-O | Mini-Splits(Non-Ducted) | MOX330-09HFN1-MY5W | MSEPB-09HRFN1-MY5W(GA) |  | 9000 | 28.1 | 16.2 | 11.5 | 12000 | 10600 | 88.33% | 2 | 9500 | R-410A
208121865 | 1 | Yes | Yes | ECO-AIR | HRCU-A-CB-O | Mini-Splits(Non-Ducted) | MOX330-12HFN1-MW5W | MSEPB-12HRFN1-MW5W(GA) |  | 12000 | 25.5 | 14 | 10.4 | 12000 | 12000 | 100% | 1.8 | 10000 | R-410A
208121866 | 1.5 | Yes | Yes | ECO-AIR | HRCU-A-CB-O | Mini-Splits(Non-Ducted) | MOX430-17HFN1-MT0W | MSEPC-18HRFN1-MU0W |  | 18000 | 21.5 | 12.5 | 11.3 | 18000 | 18000 | 100% | 1.8 | 15000 | R-410A
208121867 | 2 | Yes | Yes | ECO-AIR | HRCU-A-CB-O | Mini-Splits(Non-Ducted) | MOD30-24HFN1-MU0W | MSEPD-24HRFN1-MU0W |  | 24000 | 21.5 | 13 | 11.4 | 29000 | 25000 | 86.21% | 2.21 | 21200 | R-410A
208106972 | 0.75 | Yes | Yes | YONAN | HRCU-A-CB-O | Mini-Splits(Non-Ducted) | YOX-09HFN1 | YCA-09HRFN1 |  | 9000 | 20 | 13 | 10 | 10000 | 7400 | 74% | 1.9 | 7500 | R-410A
208106979 | 2 | Yes | Yes | YONAN | HRCU-A-CB-O | Mini-Splits(Non-Ducted) | YOD-24HFN1 | YCD-24HRFN1 |  | 24000 | 21.5 | 12.5 | 9.7 | 25000 | 18500 | 74% | 2.2 | 19000 | R-410A
208106981 | 2 | Yes | Yes | YONAN | HRCU-A-CB-O | Mini-Splits(Non-Ducted) | YOD-24HFN1 | YUE-24HRFN1 |  | 24000 | 21.2 | 12.5 | 10.3 | 24000 | 18200 | 75.83% | 2.2 | 16000 | R-410A
208106987 | 4 | No | No | YONAN | HRCU-A-CB-O | Mini-Splits(Non-Ducted) | YOE-48HFN1 | YUE-48HRFN1 |  | 48000 | 18.9 | 9.3 | 10 | 50000 | 35000 | 70% | 1.85 | 29000 | R-410A
208119661 | 0.75 | Yes | Yes | Airlux | HRCU-A-CB-O | Mini-Splits(Non-Ducted) | ASZ09O/2022 | AMM09I/2022 |  | 9000 | 24 | 14 | 11.4 | 10000 | 7800 | 78% | 2.18 | 8300 | R-410A
208119663 | 1.5 | No | Yes | Airlux | HRCU-A-CB-O | Mini-Splits(Non-Ducted) | ASZ18O/2022 | AMM18I/2022 |  | 18000 | 23.7 | 13.5 | 10.3 | 18000 | 12600 | 70% | 2.39 | 14000 | R-410A
207862069 | 0.5 | Yes | Yes | Breeze33 | HRCU-A-CB-O | Mini-Splits(Non-Ducted) | BZ33-HYP06OUT2-G2-P | BZ33-HYP06WALL2-G2-P |  | 6000 | 26.5 | 15.8 | 13.6 | 7000 | 7500 | 107.1% | 2.1 | 8500 | R-410A
207862070 | 0.75 | Yes | Yes | Breeze33 | HRCU-A-CB-O | Mini-Splits(Non-Ducted) | BZ33-HYP09OUT2-G2-P | BZ33-HYP09WALL2-G2-P |  | 9000 | 28.1 | 16.2 | 11.5 | 12000 | 10600 | 88.33% | 2 | 9500 | R-410A
207862071 | 1 | Yes | Yes | Breeze33 | HRCU-A-CB-O | Mini-Splits(Non-Ducted) | BZ33-HYP12OUT2-G2-P | BZ33-HYP12WALL2-G2-P |  | 12000 | 25.5 | 14 | 10.4 | 12000 | 12000 | 100% | 1.8 | 10000 | R-410A
207862072 | 1.5 | Yes | Yes | Breeze33 | HRCU-A-CB-O | Mini-Splits(Non-Ducted) | BZ33-HYP18OUT2-G2-P | BZ33-HYP18WALL2-G2-P |  | 18000 | 21.5 | 12.5 | 11.3 | 18000 | 18000 | 100% | 1.8 | 15000 | R-410A
207862073 | 2 | Yes | Yes | Breeze33 | HRCU-A-CB-O | Mini-Splits(Non-Ducted) | BZ33-HYP24OUT2-G2-P | BZ33-HYP24WALL2-G2-P |  | 24000 | 21.5 | 13 | 11.4 | 29000 | 25000 | 86.21% | 2.21 | 21200 | R-410A
207862076 | 0.75 | Yes | Yes | Breeze33 | HRCU-A-CB-O | Mini-Splits(Non-Ducted) | BZ33-HYP09OUT2-G2-P | BZ33-CASS09-P |  | 9000 | 20.5 | 13 | 10.3 | 9800 | 10000 | 102% | 1.8 | 9000 | R-410A
207862077 | 1 | Yes | Yes | Breeze33 | HRCU-A-CB-O | Mini-Splits(Non-Ducted) | BZ33-HYP12OUT2-G2-P | BZ33-CASS12-P |  | 12000 | 22.3 | 12.7 | 10.2 | 12000 | 11300 | 94.17% | 1.89 | 9900 | R-410A
207862078 | 2 | Yes | Yes | Breeze33 | HRCU-A-CB-O | Mini-Splits(Non-Ducted) | BZ33-HYP24OUT2-G2-P | BZ33-CASS24-G2-P |  | 24000 | 20.5 | 11 | 11.5 | 25000 | 25800 | 103.2% | 2 | 21000 | R-410A
207862082 | 1 | Yes | Yes | Breeze33 | HRCU-A-CB-O | Mini-Splits(Non-Ducted) | BZ33-HYP12OUT2-G2-P | BZ33-ICM12-G2-P |  | 12000 | 23.6 | 13 | 10 | 12000 | 12000 | 100% | 1.89 | 9600 | R-410A
207862083 | 1.42 | Yes | Yes | Breeze33 | HRCU-A-CB-O | Mini-Splits(Non-Ducted) | BZ33-HYP18OUT2-G2-P | BZ33-IFMU18-P |  | 17000 | 20.5 | 12.5 | 9.8 | 18000 | 16800 | 93.33% | 1.86 | 12000 | R-410A
207862084 | 2 | Yes | Yes | Breeze33 | HRCU-A-CB-O | Mini-Splits(Non-Ducted) | BZ33-HYP24OUT2-G2-P | BZ33-IFMU24-G2-P |  | 24000 | 20.5 | 11.7 | 11 | 25000 | 25000 | 100% | 2.1 | 19000 | R-410A
207862085 | 1.33 | Yes | Yes | Breeze33 | HRCU-A-CB-O | Mini-Splits(Non-Ducted) | BZ33-HYP18OUT2-G2-P | BZ33-CASS18-P |  | 16000 | 20 | 12.5 | 9.5 | 17000 | 16000 | 94.12% | 1.75 | 15600 | R-410A
216772304 | 1.83 | No | Yes | KINGHOME | HRCU-A-CB-O | Mini-Splits(Non-Ducted) | KW24XQ25SDO | KW24XQ25SDI |  | 22000 | 23.5 | 12 | 9 | 23000 | 18000 | 78.26% | 1.8 | 20000 | R-32
208106725 | 0.75 | Yes | Yes | AirEase | HRCU-A-CB-O | Mini-Splits(Non-Ducted) | 4DHPS209S-1P | DWM209S4-1P |  | 9000 | 25.5 | 15 | 12.3 | 10000 | 7500 | 75% | 2.17 | 8500 | R-410A
208106727 | 0.75 | Yes | Yes | AirEase | HRCU-A-CB-O | Mini-Splits(Non-Ducted) | 4DHPS209S-1P | D22C109S4-1P |  | 9000 | 20 | 13 | 10 | 10000 | 7400 | 74% | 1.9 | 7500 | R-410A
208106729 | 0.75 | No | Yes | AirEase | HRCU-A-CB-O | Mini-Splits(Non-Ducted) | 4DHV2S09S-1L | DWH209S4-1L |  | 9000 | 21.5 | 12.5 | 9.1 | 10000 | 7000 | 70% | 2.16 | 6300 | R-410A
208106731 | 0.75 | No | Yes | AirEase | HRCU-A-CB-O | Mini-Splits(Non-Ducted) | 4DHV2S09S-1P | DWH209S4-1P |  | 9000 | 21.7 | 12.6 | 9.4 | 10000 | 7000 | 70% | 2 | 6000 | R-410A
208106736 | 0.75 | Yes | Yes | Armstrong Air | HRCU-A-CB-O | Mini-Splits(Non-Ducted) | 4DHPS209S-1P | DWM209S4-1P |  | 9000 | 25.5 | 15 | 12.3 | 10000 | 7500 | 75% | 2.17 | 8500 | R-410A
208106738 | 0.75 | Yes | Yes | Armstrong Air | HRCU-A-CB-O | Mini-Splits(Non-Ducted) | 4DHPS209S-1P | D22C109S4-1P |  | 9000 | 20 | 13 | 10 | 10000 | 7400 | 74% | 1.9 | 7500 | R-410A
208106740 | 0.75 | No | Yes | Armstrong Air | HRCU-A-CB-O | Mini-Splits(Non-Ducted) | 4DHV2S09S-1L | DWH209S4-1L |  | 9000 | 21.5 | 12.5 | 9.1 | 10000 | 7000 | 70% | 2.16 | 6300 | R-410A
208106742 | 0.75 | No | Yes | Armstrong Air | HRCU-A-CB-O | Mini-Splits(Non-Ducted) | 4DHV2S09S-1P | DWH209S4-1P |  | 9000 | 21.7 | 12.6 | 9.4 | 10000 | 7000 | 70% | 2 | 6000 | R-410A
208106747 | 0.75 | Yes | Yes | CONCORD | HRCU-A-CB-O | Mini-Splits(Non-Ducted) | 4DHPS209S-1P | DWM209S4-1P |  | 9000 | 25.5 | 15 | 12.3 | 10000 | 7500 | 75% | 2.17 | 8500 | R-410A
208106749 | 0.75 | Yes | Yes | CONCORD | HRCU-A-CB-O | Mini-Splits(Non-Ducted) | 4DHPS209S-1P | D22C109S4-1P |  | 9000 | 20 | 13 | 10 | 10000 | 7400 | 74% | 1.9 | 7500 | R-410A
208106751 | 0.75 | No | Yes | CONCORD | HRCU-A-CB-O | Mini-Splits(Non-Ducted) | 4DHV2S09S-1L | DWH209S4-1L |  | 9000 | 21.5 | 12.5 | 9.1 | 10000 | 7000 | 70% | 2.16 | 6300 | R-410A
208106753 | 0.75 | No | Yes | CONCORD | HRCU-A-CB-O | Mini-Splits(Non-Ducted) | 4DHV2S09S-1P | DWH209S4-1P |  | 9000 | 21.7 | 12.6 | 9.4 | 10000 | 7000 | 70% | 2 | 6000 | R-410A
208106761 | 0.5 | Yes | Yes | Allied | HRCU-A-CB-O | Mini-Splits(Non-Ducted) | 4DHPS209S-1P | DWM206S4-1P |  | 6000 | 26.5 | 15.8 | 13.6 | 7000 | 7500 | 107.1% | 2.1 | 8500 | R-410A
208106766 | 0.5 | Yes | Yes | AirEase | HRCU-A-CB-O | Mini-Splits(Non-Ducted) | 4DHPS209S-1P | DWM206S4-1P |  | 6000 | 26.5 | 15.8 | 13.6 | 7000 | 7500 | 107.1% | 2.1 | 8500 | R-410A
208106771 | 0.5 | Yes | Yes | Armstrong Air | HRCU-A-CB-O | Mini-Splits(Non-Ducted) | 4DHPS209S-1P | DWM206S4-1P |  | 6000 | 26.5 | 15.8 | 13.6 | 7000 | 7500 | 107.1% | 2.1 | 8500 | R-410A
208106776 | 0.5 | Yes | Yes | CONCORD | HRCU-A-CB-O | Mini-Splits(Non-Ducted) | 4DHPS209S-1P | DWM206S4-1P |  | 6000 | 26.5 | 15.8 | 13.6 | 7000 | 7500 | 107.1% | 2.1 | 8500 | R-410A
208106781 | 0.5 | Yes | Yes | DUCANE | HRCU-A-CB-O | Mini-Splits(Non-Ducted) | 4DHPS209S-1P | DWM206S4-1P |  | 6000 | 26.5 | 15.8 | 13.6 | 7000 | 7500 | 107.1% | 2.1 | 8500 | R-410A
208071173 | 1 | No | Yes | GREE | HRCU-A-CB-O | Mini-Splits(Non-Ducted) | GWH12AGCXD-D3DNA1A/O | GWH12AGCXD-D3DN***/I |  | 12000 | 24 | 12.5 | 9 | 12000 | 9000 | 75% | 1.85 | 10000 | R-410A
208071174 | 1 | No | Yes | GREE | HRCU-A-CB-O | Mini-Splits(Non-Ducted) | GWH12AGCXD-A3DNA1A/O | GWH12AGCXD-A3DN***/I |  | 12000 | 24 | 12 | 9 | 12000 | 8800 | 73.33% | 1.85 | 10000 | R-410A
208075829 | 0.5 | Yes | Yes | MOOVAIR | HRCU-A-CB-O | Mini-Splits(Non-Ducted) | DMA09HOS25230E8 | DMA06HIW25230E8 |  | 6000 | 26.5 | 15.8 | 13.6 | 7000 | 7500 | 107.1% | 2.1 | 8500 | R-410A
208075830 | 0.5 | Yes | Yes | ELIOS | HRCU-A-CB-O | Mini-Splits(Non-Ducted) | DEA09HOS25230E8 | DEA06HIW25230E8 |  | 6000 | 26.5 | 15.8 | 13.6 | 7000 | 7500 | 107.1% | 2.1 | 8500 | R-410A
208101238 | 0.75 | Yes | Yes | PIONEER | HRCU-A-CB-O | Mini-Splits(Non-Ducted) | YN009GMFI22RPE | WS009GMFI22HLE |  | 9000 | 24 | 14 | 11.4 | 10000 | 7800 | 78% | 2.18 | 8300 | R-410A
208101240 | 1.5 | No | Yes | PIONEER | HRCU-A-CB-O | Mini-Splits(Non-Ducted) | YN018GMFI22RPE | WS018GMFI22HLE |  | 18000 | 23.7 | 13.5 | 10.3 | 18000 | 12600 | 70% | 2.39 | 14000 | R-410A
208101255 | 0.5 | Yes | Yes | AURORA | HRCU-A-CB-O | Mini-Splits(Non-Ducted) | AU-CX06HR-2A-O | AU-CX06HR-2A-I |  | 6000 | 23.5 | 15 | 12 | 7000 | 7100 | 101.4% | 1.84 | 7500 | R-410A
208101256 | 0.75 | Yes | Yes | AURORA | HRCU-A-CB-O | Mini-Splits(Non-Ducted) | AU-CX09HR-2A-O | AU-BS09HR-2A-I |  | 9000 | 26.4 | 15.8 | 11.6 | 12000 | 11000 | 91.67% | 1.85 | 9300 | R-410A
208101257 | 1 | Yes | Yes | AURORA | HRCU-A-CB-O | Mini-Splits(Non-Ducted) | AU-CX12HR-2A-O | AU-BS12HR-2A-I |  | 12000 | 23.1 | 13 | 10.5 | 12000 | 11000 | 91.67% | 1.88 | 10300 | R-410A
208101258 | 1.5 | Yes | Yes | AURORA | HRCU-A-CB-O | Mini-Splits(Non-Ducted) | AU-CX18HR-2A-O | AU-BS18HR-2A-I |  | 18000 | 22 | 13 | 10.6 | 18000 | 17200 | 95.56% | 1.89 | 11100 | R-410A
208101259 | 1.92 | Yes | Yes | AURORA | HRCU-A-CB-O | Mini-Splits(Non-Ducted) | AU-CX24HR-2A-O | AU-BS24HR-2A-I |  | 23000 | 22.3 | 12.5 | 10.3 | 26000 | 23000 | 88.46% | 1.8 | 18900 | R-410A
208106641 | 0.75 | No | Yes | LENNOX | HRCU-A-CB-O | Mini-Splits(Non-Ducted) | MHB009S4S-1L | MWHB009S4-1L |  | 9000 | 21.5 | 12.5 | 9.1 | 10000 | 7000 | 70% | 2.16 | 6300 | R-410A
208106643 | 0.75 | No | Yes | LENNOX | HRCU-A-CB-O | Mini-Splits(Non-Ducted) | MHB009S4S-1P | MWHB009S4-1P |  | 9000 | 21.7 | 12.6 | 9.4 | 10000 | 7000 | 70% | 2 | 6000 | R-410A
208106659 | 1.97 | Yes | Yes | Allied | HRCU-A-CB-O | Mini-Splits(Non-Ducted) | 4DHP2S24S-1P | D33C224S4-1P |  | 23600 | 21.5 | 12.3 | 9.6 | 26000 | 18500 | 71.15% | 2.2 | 19000 | R-410A
208106668 | 1.97 | Yes | Yes | DUCANE | HRCU-A-CB-O | Mini-Splits(Non-Ducted) | 4DHP2S24S-1P | D33C224S4-1P |  | 23600 | 21.5 | 12.3 | 9.6 | 26000 | 18500 | 71.15% | 2.2 | 19000 | R-410A
208106677 | 1.97 | Yes | Yes | Armstrong Air | HRCU-A-CB-O | Mini-Splits(Non-Ducted) | 4DHP2S24S-1P | D33C224S4-1P |  | 23600 | 21.5 | 12.3 | 9.6 | 26000 | 18500 | 71.15% | 2.2 | 19000 | R-410A
208106686 | 1.97 | Yes | Yes | AirEase | HRCU-A-CB-O | Mini-Splits(Non-Ducted) | 4DHP2S24S-1P | D33C224S4-1P |  | 23600 | 21.5 | 12.3 | 9.6 | 26000 | 18500 | 71.15% | 2.2 | 19000 | R-410A
208106695 | 1.97 | Yes | Yes | CONCORD | HRCU-A-CB-O | Mini-Splits(Non-Ducted) | 4DHP2S24S-1P | D33C224S4-1P |  | 23600 | 21.5 | 12.3 | 9.6 | 26000 | 18500 | 71.15% | 2.2 | 19000 | R-410A
208106703 | 0.75 | Yes | Yes | Allied | HRCU-A-CB-O | Mini-Splits(Non-Ducted) | 4DHPS209S-1P | DWM209S4-1P |  | 9000 | 25.5 | 15 | 12.3 | 10000 | 7500 | 75% | 2.17 | 8500 | R-410A
208106705 | 0.75 | Yes | Yes | Allied | HRCU-A-CB-O | Mini-Splits(Non-Ducted) | 4DHPS209S-1P | D22C109S4-1P |  | 9000 | 20 | 13 | 10 | 10000 | 7400 | 74% | 1.9 | 7500 | R-410A
208106707 | 0.75 | No | Yes | Allied | HRCU-A-CB-O | Mini-Splits(Non-Ducted) | 4DHV2S09S-1L | DWH209S4-1L |  | 9000 | 21.5 | 12.5 | 9.1 | 10000 | 7000 | 70% | 2.16 | 6300 | R-410A
208106709 | 0.75 | No | Yes | Allied | HRCU-A-CB-O | Mini-Splits(Non-Ducted) | 4DHV2S09S-1P | DWH209S4-1P |  | 9000 | 21.7 | 12.6 | 9.4 | 10000 | 7000 | 70% | 2 | 6000 | R-410A
208106714 | 0.75 | Yes | Yes | DUCANE | HRCU-A-CB-O | Mini-Splits(Non-Ducted) | 4DHPS209S-1P | DWM209S4-1P |  | 9000 | 25.5 | 15 | 12.3 | 10000 | 7500 | 75% | 2.17 | 8500 | R-410A
208106716 | 0.75 | Yes | Yes | DUCANE | HRCU-A-CB-O | Mini-Splits(Non-Ducted) | 4DHPS209S-1P | D22C109S4-1P |  | 9000 | 20 | 13 | 10 | 10000 | 7400 | 74% | 1.9 | 7500 | R-410A
208106718 | 0.75 | No | Yes | DUCANE | HRCU-A-CB-O | Mini-Splits(Non-Ducted) | 4DHV2S09S-1L | DWH209S4-1L |  | 9000 | 21.5 | 12.5 | 9.1 | 10000 | 7000 | 70% | 2.16 | 6300 | R-410A
208106720 | 0.75 | No | Yes | DUCANE | HRCU-A-CB-O | Mini-Splits(Non-Ducted) | 4DHV2S09S-1P | DWH209S4-1P |  | 9000 | 21.7 | 12.6 | 9.4 | 10000 | 7000 | 70% | 2 | 6000 | R-410A
216772359 | 2 | Yes | Yes | EG4 | HRCU-A-CB-O | Mini-Splits(Non-Ducted) | DWB3-ACDC-24KR2(US) | DGA2-ACDC-24KR2(US) |  | 24000 | 21 | 11.7 | 10 | 24000 | 17500 | 72.92% | 2.15 | 18000 | R-32
216772360 | 0.92 | Yes | Yes | EG4 | HRCU-A-CB-O | Mini-Splits(Non-Ducted) | DWLA4-ACDC1-12KR2(US) | DGLA4-ACDC1-12KR2(US) |  | 11000 | 21.5 | 12.8 | 10.8 | 13500 | 10000 | 74.07% | 2.05 | 11000 | R-32
216772361 | 0.92 | Yes | Yes | EG4 | HRCU-A-CB-O | Mini-Splits(Non-Ducted) | DWLA4-12KR2(US) | DGLA4-12KR2(US) |  | 11000 | 21.5 | 12.8 | 10.8 | 13500 | 10000 | 74.07% | 2.05 | 11000 | R-32
216772362 | 1.83 | Yes | Yes | EG4 | HRCU-A-CB-O | Mini-Splits(Non-Ducted) | DWLC2-ACDC-24KR2(US) | DGLA3-ACDC-24KR2(US) |  | 22000 | 21 | 12.5 | 11 | 27000 | 22000 | 81.48% | 2.05 | 22400 | R-32
216772363 | 1.83 | Yes | Yes | EG4 | HRCU-A-CB-O | Mini-Splits(Non-Ducted) | DWLC2-24KR2(US) | DGLA3-24KR2(US) |  | 22000 | 21 | 12.5 | 11 | 27000 | 22000 | 81.48% | 2.05 | 22400 | R-32
216775642 | 1.5 | Yes | Yes | HISENSE | HRCU-A-CB-O | Mini-Splits(Non-Ducted) | AST-18UW3RXN00 | AST-18UW3RXN**00 |  | 18000 | 21 | 11.95 | 9.8 | 18000 | 13700 | 76.11% | 2.5 | 14800 | R-32
216772325 | 1.83 | Yes | Yes | ECO AC | HRCU-A-CB-O | Mini-Splits(Non-Ducted) | EHP-O24KBB | EHP-W24KBB |  | 22000 | 27 | 13.95 | 10 | 24000 | 24000 | 100% | 1.8 | 15000 | R-32
216772326 | 1.5 | Yes | Yes | ECO AC | HRCU-A-CB-O | Mini-Splits(Non-Ducted) | EHP-O18KBB | EHP-W18KBB |  | 18000 | 27.5 | 14.3 | 10 | 18600 | 18000 | 96.77% | 1.8 | 15500 | R-32
216772327 | 1 | Yes | Yes | ECO AC | HRCU-A-CB-O | Mini-Splits(Non-Ducted) | EHP-O12KBB | EHP-W12KBB |  | 12000 | 28 | 15.2 | 10 | 12200 | 12200 | 100% | 2 | 10300 | R-32
216772328 | 0.76 | Yes | Yes | ECO AC | HRCU-A-CB-O | Mini-Splits(Non-Ducted) | EHP-O09KBB | EHP-W09KBB |  | 9100 | 30 | 16.8 | 11.2 | 10600 | 11500 | 108.5% | 2.11 | 8900 | R-32
216772329 | 1.83 | No | Yes | ECO AC | HRCU-A-CB-O | Mini-Splits(Non-Ducted) | EHH-O24KBB | EHH-W24KBB |  | 22000 | 23.5 | 12 | 9 | 23000 | 18000 | 78.26% | 1.8 | 19000 | R-32
216772330 | 1 | Yes | Yes | ECO AC | HRCU-A-CB-O | Mini-Splits(Non-Ducted) | EHH-O12KBB | EHH-W12KBB |  | 12000 | 24.5 | 13 | 9.5 | 12000 | 11000 | 91.67% | 1.95 | 10000 | R-32
216772331 | 1.5 | No | Yes | ECO AC | HRCU-A-CB-O | Mini-Splits(Non-Ducted) | EHH-O18KBB | EHH-W18KBB |  | 18000 | 24.5 | 13.65 | 9 | 18000 | 14600 | 81.11% | 1.9 | 14700 | R-32
216772332 | 0.76 | Yes | Yes | ECO AC | HRCU-A-CB-O | Mini-Splits(Non-Ducted) | EHH-O09KBB | EHH-W09KBB |  | 9100 | 26 | 15 | 10.4 | 10500 | 9500 | 90.48% | 1.88 | 8800 | R-32
216772333 | 2.8 | No | Yes | ECO AC | HRCU-A-CB-O | Mini-Splits(Non-Ducted) | EHS-O36KBB | EHS-W36KBB |  | 33600 | 21 | 10.6 | 8.5 | 34000 | 24600 | 72.35% | 1.8 | 27400 | R-32
216772334 | 2.5 | No | Yes | ECO AC | HRCU-A-CB-O | Mini-Splits(Non-Ducted) | EHS-O30KBB | EHS-W30KBB |  | 30000 | 22 | 10.9 | 9 | 30000 | 23000 | 76.67% | 1.8 | 24000 | R-32
216772337 | 1 | No | No | ECO AC | HRCU-A-CB-O | Mini-Splits(Non-Ducted) | EHS-O12KBB | EHS-W12KBB |  | 12000 | 19 | 9.75 | 8.5 | 12000 | 9100 | 75.83% | 1.8 | 9700 | R-32
216772338 | 0.76 | No | Yes | ECO AC | HRCU-A-CB-O | Mini-Splits(Non-Ducted) | EHS-O09KBB | EHS-W09KBB |  | 9100 | 20.5 | 12.5 | 8.8 | 10000 | 7600 | 76% | 1.94 | 8100 | R-32
216772345 | 0.75 | Yes | Yes | Mirage | HRCU-A-CB-O | Mini-Splits(Non-Ducted) | OPWH090C* | IPWH090C |  | 9000 | 19 | 11.7 | 9.5 | 10000 | 7300 | 73% | 2 | 5800 | R-454B
216772346 | 1 | Yes | Yes | Mirage | HRCU-A-CB-O | Mini-Splits(Non-Ducted) | OPWH120C* | IPWH120C |  | 12000 | 20.5 | 10.5 | 9.5 | 12000 | 8500 | 70.83% | 1.8 | 7500 | R-454B
216772347 | 1 | Yes | Yes | Mirage | HRCU-A-CB-O | Mini-Splits(Non-Ducted) | OPWH121C* | IPWH121C |  | 12000 | 23 | 11.2 | 9.5 | 12000 | 8500 | 70.83% | 1.8 | 7400 | R-454B
216772351 | 0.75 | Yes | Yes | Mirage | HRCU-A-CB-O | Mini-Splits(Non-Ducted) | OMZH090C* | IMZH090C |  | 9000 | 24 | 13 | 10 | 10000 | 7500 | 75% | 2.1 | 6200 | R-454B
216772352 | 1 | Yes | Yes | Mirage | HRCU-A-CB-O | Mini-Splits(Non-Ducted) | OMZH120C* | IMZH120C |  | 12000 | 23 | 13 | 10 | 12400 | 8900 | 71.77% | 2.1 | 7800 | R-454B
216772353 | 1 | Yes | Yes | Mirage | HRCU-A-CB-O | Mini-Splits(Non-Ducted) | OMZH121C* | IMZH121C |  | 12000 | 24 | 13 | 10 | 12600 | 9100 | 72.22% | 2.1 | 8100 | R-454B
216772354 | 1.5 | Yes | Yes | Mirage | HRCU-A-CB-O | Mini-Splits(Non-Ducted) | OMZH181C* | IMZH181C |  | 18000 | 23 | 12.5 | 9.5 | 19000 | 13600 | 71.58% | 1.8 | 11000 | R-454B
216772355 | 1.92 | Yes | Yes | Mirage | HRCU-A-CB-O | Mini-Splits(Non-Ducted) | OMZH241C* | IMZH241C |  | 23000 | 23 | 12 | 9.5 | 25000 | 18600 | 74.4% | 1.8 | 14000 | R-454B
216772296 | 0.76 | No | Yes | KINGHOME | HRCU-A-CB-O | Mini-Splits(Non-Ducted) | KW09XQ19CDO | KW09XQ19CDI |  | 9100 | 20.5 | 12.5 | 8.8 | 10000 | 7600 | 76% | 1.94 | 8100 | R-32
216772298 | 1 | No | No | KINGHOME | HRCU-A-CB-O | Mini-Splits(Non-Ducted) | KW12XQ19CDO | KW12XQ19CDI |  | 12000 | 19 | 9.75 | 8.5 | 12000 | 9100 | 75.83% | 1.8 | 9700 | R-32
216772299 | 0.76 | No | Yes | KINGHOME | HRCU-A-CB-O | Mini-Splits(Non-Ducted) | KW09XQ19CAO | KW09XQ19CAI |  | 9100 | 20.5 | 11.9 | 8.8 | 10000 | 7600 | 76% | 1.86 | 8100 | R-32
216772300 | 1 | No | No | KINGHOME | HRCU-A-CB-O | Mini-Splits(Non-Ducted) | KW12XQ19CAO | KW12XQ19CAI |  | 12000 | 19 | 9.3 | 8.5 | 12000 | 8500 | 70.83% | 1.8 | 9700 | R-32
216772293 | 2.8 | No | Yes | KINGHOME | HRCU-A-CB-O | Mini-Splits(Non-Ducted) | KW36XQ21CDO | KW36XQ21CDI |  | 33600 | 21 | 10.6 | 8.5 | 34000 | 24600 | 72.35% | 1.8 | 27400 | R-32
216772294 | 2.5 | No | Yes | KINGHOME | HRCU-A-CB-O | Mini-Splits(Non-Ducted) | KW30XQ21CDO | KW30XQ21CDI |  | 30000 | 22 | 10.9 | 9 | 30000 | 23000 | 76.67% | 1.8 | 24000 | R-32
216772248 | 1.83 | No | Yes | TOSOT | HRCU-A-CB-O | Mini-Splits(Non-Ducted) | SU-AORAKI24-230/O | SU-AORAKI24-230/I |  | 22000 | 23.5 | 12 | 9 | 23000 | 18000 | 78.26% | 1.8 | 19000 | R-32
207827145 | 0.75 | Yes | Yes | AC PRO.COM | HRCU-A-CB-O | Mini-Splits(Non-Ducted) | AOX230-09HFN1-MW5W | ASEPB-09HRFN1-MY5W(GA) |  | 9000 | 25.5 | 15 | 12.3 | 10000 | 7500 | 75% | 2.17 | 8500 | R-410A
207827151 | 0.75 | Yes | Yes | AC PRO.COM | HRCU-A-CB-O | Mini-Splits(Non-Ducted) | AOX330-09HFN1-MY5W | ACCA3U-09HRFN1-M |  | 9000 | 20.5 | 13 | 10.3 | 9800 | 10000 | 102% | 1.8 | 9000 | R-410A
207827152 | 1 | Yes | Yes | AC PRO.COM | HRCU-A-CB-O | Mini-Splits(Non-Ducted) | AOX330-12HFN1-MW5W | ACCA3U-12HRFN1-M |  | 12000 | 22.3 | 12.7 | 10.2 | 12000 | 11300 | 94.17% | 1.89 | 9900 | R-410A
207827158 | 1 | Yes | Yes | AC PRO.COM | HRCU-A-CB-O | Mini-Splits(Non-Ducted) | AOX330-12HFN1-MW5W | AFAU-12HRFN1-M(C) |  | 12000 | 23.6 | 13 | 10 | 12000 | 12000 | 100% | 1.89 | 9600 | R-410A
207861999 | 1.83 | Yes | Yes | GREE | HRCU-A-CB-O | Mini-Splits(Non-Ducted) | GWH24QE-D3DNC6T/O | GWH24QE-D3DN***/I |  | 22000 | 23 | 13 | 9.5 | 24000 | 20000 | 83.33% | 1.8 | 20000 | R-410A
207825601 | 2 | Yes | Yes | LENNOX | HRCU-A-CB-O | Mini-Splits(Non-Ducted) | LISH024000P431-D | LIUH024180P431-C |  | 24000 | 21.2 | 12.5 | 10.3 | 24000 | 18200 | 75.83% | 2.2 | 16000 | R-410A
207825603 | 4 | No | No | LENNOX | HRCU-A-CB-O | Mini-Splits(Non-Ducted) | LISH048000P431-D | LIUH048180P431-C |  | 48000 | 18.9 | 9.3 | 10 | 50000 | 35000 | 70% | 1.85 | 29000 | R-410A
207825606 | 2 | Yes | Yes | LENNOX | HRCU-A-CB-O | Mini-Splits(Non-Ducted) | LISH024000P431-D | LICH4024180P431-D |  | 24000 | 21.5 | 12.5 | 9.7 | 25000 | 18500 | 74% | 2.2 | 19000 | R-410A
207826041 | 0.75 | No | Yes | COMFORTSTAR | HRCU-A-CB-O | Mini-Splits(Non-Ducted) | CGS09CD(O) | CGS09CD(I) |  | 9000 | 21.7 | 12.6 | 9.4 | 10000 | 7000 | 70% | 2 | 6000 | R-410A
207826045 | 0.75 | Yes | Yes | ECO AC | HRCU-A-CB-O | Mini-Splits(Non-Ducted) | EHH-O09BB | EHH-W09BB |  | 9000 | 24 | 14 | 11.4 | 10000 | 7800 | 78% | 2.18 | 8300 | R-410A
207826644 | 1.5 | Yes | Yes | ARCOAIRE | HRCU-A-CB-O | Mini-Splits(Non-Ducted) | DLCPRBH18AAK | DLFPHBH18XAK |  | 18000 | 26.3 | 15.3 | 15.5 | 20000 | 24000 | 120% | 2.89 | 20200 | R-410A
207826645 | 1.5 | Yes | Yes | COMFORTMAKER | HRCU-A-CB-O | Mini-Splits(Non-Ducted) | DLCPRBH18AAK | DLFPHBH18XAK |  | 18000 | 26.3 | 15.3 | 15.5 | 20000 | 24000 | 120% | 2.89 | 20200 | R-410A
207826646 | 1.5 | Yes | Yes | DAY & NIGHT | HRCU-A-CB-O | Mini-Splits(Non-Ducted) | DLCPRBH18AAK | DLFPHBH18XAK |  | 18000 | 26.3 | 15.3 | 15.5 | 20000 | 24000 | 120% | 2.89 | 20200 | R-410A
207826647 | 1.5 | Yes | Yes | HEIL | HRCU-A-CB-O | Mini-Splits(Non-Ducted) | DLCPRBH18AAK | DLFPHBH18XAK |  | 18000 | 26.3 | 15.3 | 15.5 | 20000 | 24000 | 120% | 2.89 | 20200 | R-410A
207826648 | 1.5 | Yes | Yes | KEEPRITE | HRCU-A-CB-O | Mini-Splits(Non-Ducted) | DLCPRBH18AAK | DLFPHBH18XAK |  | 18000 | 26.3 | 15.3 | 15.5 | 20000 | 24000 | 120% | 2.89 | 20200 | R-410A
207826649 | 1.5 | Yes | Yes | KENMORE | HRCU-A-CB-O | Mini-Splits(Non-Ducted) | DLCPRBH18AAK | DLFPHBH18XAK |  | 18000 | 26.3 | 15.3 | 15.5 | 20000 | 24000 | 120% | 2.89 | 20200 | R-410A
207826650 | 1.5 | Yes | Yes | MIDEA | HRCU-A-CB-O | Mini-Splits(Non-Ducted) | DLCPRBH18AAK | DLFPHBH18XAK |  | 18000 | 26.3 | 15.3 | 15.5 | 20000 | 24000 | 120% | 2.89 | 20200 | R-410A
207826651 | 1.5 | Yes | Yes | TEMPSTAR | HRCU-A-CB-O | Mini-Splits(Non-Ducted) | DLCPRBH18AAK | DLFPHBH18XAK |  | 18000 | 26.3 | 15.3 | 15.5 | 20000 | 24000 | 120% | 2.89 | 20200 | R-410A
207826652 | 1.5 | Yes | Yes | SMART COMFORT | HRCU-A-CB-O | Mini-Splits(Non-Ducted) | DLCPRBH18AAK | DLFPHBH18XAK |  | 18000 | 26.3 | 15.3 | 15.5 | 20000 | 24000 | 120% | 2.89 | 20200 | R-410A
207826653 | 1.5 | Yes | Yes | AIRQUEST | HRCU-A-CB-O | Mini-Splits(Non-Ducted) | DLCPRBH18AAK | DLFPHBH18XAK |  | 18000 | 26.3 | 15.3 | 15.5 | 20000 | 24000 | 120% | 2.89 | 20200 | R-410A
207826654 | 1.5 | Yes | Yes | PAYNE | HRCU-A-CB-O | Mini-Splits(Non-Ducted) | 38MPRBQ18AA3 | DHMPHBQ18XA3 |  | 18000 | 26.3 | 15.3 | 15.5 | 20000 | 24000 | 120% | 2.89 | 20200 | R-410A
207826655 | 1.5 | Yes | Yes | Weathermaker | HRCU-A-CB-O | Mini-Splits(Non-Ducted) | 38MPRBQ18AA3 | DHMPHBQ18XA3 |  | 18000 | 26.3 | 15.3 | 15.5 | 20000 | 24000 | 120% | 2.89 | 20200 | R-410A
207826656 | 1.5 | Yes | Yes | MIDEA | HRCU-A-CB-O | Mini-Splits(Non-Ducted) | 38MPRBQ18AA3 | DHMPHBQ18XA3 |  | 18000 | 26.3 | 15.3 | 15.5 | 20000 | 24000 | 120% | 2.89 | 20200 | R-410A
207826657 | 1.5 | Yes | Yes | BRYANT | HRCU-A-CB-O | Mini-Splits(Non-Ducted) | 38MPRBQ18AA3 | 619PHBQ18XA3 |  | 18000 | 26.3 | 15.3 | 15.5 | 20000 | 24000 | 120% | 2.89 | 20200 | R-410A
207826658 | 1.5 | Yes | Yes | CARRIER | HRCU-A-CB-O | Mini-Splits(Non-Ducted) | 38MPRBQ18AA3 | 40MPHBQ18XA3 |  | 18000 | 26.3 | 15.3 | 15.5 | 20000 | 24000 | 120% | 2.89 | 20200 | R-410A
207826686 | 0.75 | No | Yes | BLUERIDGE | HRCU-A-CB-O | Mini-Splits(Non-Ducted) | BMY917C | BMY917WM |  | 9000 | 18.5 | 10.5 | 8.8 | 10000 | 7100 | 71% | 2.1 | 6400 | R-410A
207826690 | 0.75 | No | Yes | BLUERIDGE | HRCU-A-CB-O | Mini-Splits(Non-Ducted) | BMX922C | BMX922WM |  | 9000 | 21.5 | 12.5 | 9.1 | 10000 | 7000 | 70% | 2.16 | 6300 | R-410A
207826692 | 0.5 | Yes | Yes | BLUERIDGE | HRCU-A-CB-O | Mini-Splits(Non-Ducted) | BMY6HH27C | BMY6HH27WM |  | 6000 | 26.5 | 15.8 | 13.6 | 7000 | 7500 | 107.1% | 2.1 | 8500 | R-410A
207826693 | 0.75 | Yes | Yes | MIDEA | HRCU-A-CB-O | Mini-Splits(Non-Ducted) | MOX230-09HFN1-MW5W | MSEPB-09HRFN1-MY5W(GA) |  | 9000 | 25.5 | 15 | 12.3 | 10000 | 7500 | 75% | 2.17 | 8500 | R-410A
207826694 | 1 | Yes | Yes | MIDEA | HRCU-A-CB-O | Mini-Splits(Non-Ducted) | MOX330-12HFN1-MW5W | MSEPB-12HRFN1-MW5W(GA) |  | 12000 | 25.5 | 14 | 10.4 | 12000 | 12000 | 100% | 1.8 | 10000 | R-410A
207826697 | 2 | Yes | Yes | MIDEA | HRCU-A-CB-O | Mini-Splits(Non-Ducted) | MOD33-24HFN1-MT0W | MUEU-24HRFN1-M(C) |  | 24000 | 21.2 | 12.5 | 10.3 | 24000 | 18200 | 75.83% | 2.2 | 16000 | R-410A
207825490 | 0.75 | Yes | Yes | ECO AC | HRCU-A-CB-O | Mini-Splits(Non-Ducted) | EHH-O9BB | EHH-W09BB |  | 9000 | 24 | 14 | 11.4 | 10000 | 7800 | 78% | 2.18 | 8300 | R-410A
207825492 | 1.5 | No | Yes | ECO AC | HRCU-A-CB-O | Mini-Splits(Non-Ducted) | EHH-O18BB | EHH-W18BB |  | 18000 | 23.7 | 13.5 | 10.3 | 18000 | 12600 | 70% | 2.39 | 14000 | R-410A
207825512 | 0.75 | Yes | Yes | 1HVAC | HRCU-A-CB-O | Mini-Splits(Non-Ducted) | ACIQ-09ZPL-HP230B | ACIQ-09W-HH-MB |  | 9000 | 28.1 | 16.2 | 11.5 | 12000 | 10600 | 88.33% | 2 | 9500 | R-410A
207825513 | 1 | Yes | Yes | 1HVAC | HRCU-A-CB-O | Mini-Splits(Non-Ducted) | ACIQ-12ZPL-HP230B | ACIQ-12W-HH-MB |  | 12000 | 25.5 | 14 | 10.4 | 12000 | 12000 | 100% | 1.8 | 10000 | R-410A
207825514 | 1.5 | Yes | Yes | 1HVAC | HRCU-A-CB-O | Mini-Splits(Non-Ducted) | ACIQ-18ZPL-HP230B | ACIQ-18W-HH-MB |  | 18000 | 21.5 | 12.5 | 11.3 | 18000 | 18000 | 100% | 1.8 | 15000 | R-410A
207825515 | 2 | Yes | Yes | 1HVAC | HRCU-A-CB-O | Mini-Splits(Non-Ducted) | ACIQ-24ZPL-HP230B | ACIQ-24W-HH-MB |  | 24000 | 21.5 | 13 | 11.4 | 29000 | 25000 | 86.21% | 2.21 | 21200 | R-410A
207825516 | 0.75 | Yes | Yes | 1HVAC | HRCU-A-CB-O | Mini-Splits(Non-Ducted) | ACIQ-09ZPL-HP230B | ACIQ-09CC-HH-MB |  | 9000 | 20.5 | 13 | 10.3 | 9800 | 10000 | 102% | 1.8 | 9000 | R-410A
207825517 | 1 | Yes | Yes | 1HVAC | HRCU-A-CB-O | Mini-Splits(Non-Ducted) | ACIQ-12ZPL-HP230B | ACIQ-12CC-HH-MB |  | 12000 | 22.3 | 12.7 | 10.2 | 12000 | 11300 | 94.17% | 1.89 | 9900 | R-410A
207825518 | 1.33 | Yes | Yes | 1HVAC | HRCU-A-CB-O | Mini-Splits(Non-Ducted) | ACIQ-18ZPL-HP230B | ACIQ-18CC-HH-MB |  | 16000 | 20 | 12.5 | 9.5 | 17000 | 16000 | 94.12% | 1.75 | 15600 | R-410A
207825523 | 1 | Yes | Yes | 1HVAC | HRCU-A-CB-O | Mini-Splits(Non-Ducted) | ACIQ-12ZPL-HP230B | ACIQ-12FM-HH-MB |  | 12000 | 23.6 | 13 | 10 | 12000 | 12000 | 100% | 1.89 | 9600 | R-410A
207825524 | 1.42 | Yes | Yes | 1HVAC | HRCU-A-CB-O | Mini-Splits(Non-Ducted) | ACIQ-18ZPL-HP230B | ACIQ-18FM-HH-MB |  | 17000 | 20.5 | 12.5 | 9.8 | 18000 | 16800 | 93.33% | 1.86 | 12000 | R-410A
207825525 | 2 | Yes | Yes | 1HVAC | HRCU-A-CB-O | Mini-Splits(Non-Ducted) | ACIQ-24ZPL-HP230B | ACIQ-24FM-HH-MB |  | 24000 | 20.5 | 11.7 | 11 | 25000 | 25000 | 100% | 2.1 | 19000 | R-410A
207825531 | 0.75 | Yes | Yes | ACIQ | HRCU-A-CB-O | Mini-Splits(Non-Ducted) | ACIQ-09ZPL-HP230B | ACIQ-09W-HH-MB |  | 9000 | 28.1 | 16.2 | 11.5 | 12000 | 10600 | 88.33% | 2 | 9500 | R-410A
207825532 | 1 | Yes | Yes | ACIQ | HRCU-A-CB-O | Mini-Splits(Non-Ducted) | ACIQ-12ZPL-HP230B | ACIQ-12W-HH-MB |  | 12000 | 25.5 | 14 | 10.4 | 12000 | 12000 | 100% | 1.8 | 10000 | R-410A
207825533 | 1.5 | Yes | Yes | ACIQ | HRCU-A-CB-O | Mini-Splits(Non-Ducted) | ACIQ-18ZPL-HP230B | ACIQ-18W-HH-MB |  | 18000 | 21.5 | 12.5 | 11.3 | 18000 | 18000 | 100% | 1.8 | 15000 | R-410A
207825534 | 2 | Yes | Yes | ACIQ | HRCU-A-CB-O | Mini-Splits(Non-Ducted) | ACIQ-24ZPL-HP230B | ACIQ-24W-HH-MB |  | 24000 | 21.5 | 13 | 11.4 | 29000 | 25000 | 86.21% | 2.21 | 21200 | R-410A
207825535 | 0.75 | Yes | Yes | ACIQ | HRCU-A-CB-O | Mini-Splits(Non-Ducted) | ACIQ-09ZPL-HP230B | ACIQ-09CC-HH-MB |  | 9000 | 20.5 | 13 | 10.3 | 9800 | 10000 | 102% | 1.8 | 9000 | R-410A
207825536 | 1 | Yes | Yes | ACIQ | HRCU-A-CB-O | Mini-Splits(Non-Ducted) | ACIQ-12ZPL-HP230B | ACIQ-12CC-HH-MB |  | 12000 | 22.3 | 12.7 | 10.2 | 12000 | 11300 | 94.17% | 1.89 | 9900 | R-410A
207825537 | 1.33 | Yes | Yes | ACIQ | HRCU-A-CB-O | Mini-Splits(Non-Ducted) | ACIQ-18ZPL-HP230B | ACIQ-18CC-HH-MB |  | 16000 | 20 | 12.5 | 9.5 | 17000 | 16000 | 94.12% | 1.75 | 15600 | R-410A
207825542 | 1 | Yes | Yes | ACIQ | HRCU-A-CB-O | Mini-Splits(Non-Ducted) | ACIQ-12ZPL-HP230B | ACIQ-12FM-HH-MB |  | 12000 | 23.6 | 13 | 10 | 12000 | 12000 | 100% | 1.89 | 9600 | R-410A
207825543 | 1.42 | Yes | Yes | ACIQ | HRCU-A-CB-O | Mini-Splits(Non-Ducted) | ACIQ-18ZPL-HP230B | ACIQ-18FM-HH-MB |  | 17000 | 20.5 | 12.5 | 9.8 | 18000 | 16800 | 93.33% | 1.86 | 12000 | R-410A
207825544 | 2 | Yes | Yes | ACIQ | HRCU-A-CB-O | Mini-Splits(Non-Ducted) | ACIQ-24ZPL-HP230B | ACIQ-24FM-HH-MB |  | 24000 | 20.5 | 11.7 | 11 | 25000 | 25000 | 100% | 2.1 | 19000 | R-410A
207825550 | 0.75 | Yes | Yes | DIYCOOL | HRCU-A-CB-O | Mini-Splits(Non-Ducted) | ACIQ-09ZPL-HP230B | ACIQ-09W-HH-MB |  | 9000 | 28.1 | 16.2 | 11.5 | 12000 | 10600 | 88.33% | 2 | 9500 | R-410A
207825551 | 1 | Yes | Yes | DIYCOOL | HRCU-A-CB-O | Mini-Splits(Non-Ducted) | ACIQ-12ZPL-HP230B | ACIQ-12W-HH-MB |  | 12000 | 25.5 | 14 | 10.4 | 12000 | 12000 | 100% | 1.8 | 10000 | R-410A
207825552 | 1.5 | Yes | Yes | DIYCOOL | HRCU-A-CB-O | Mini-Splits(Non-Ducted) | ACIQ-18ZPL-HP230B | ACIQ-18W-HH-MB |  | 18000 | 21.5 | 12.5 | 11.3 | 18000 | 18000 | 100% | 1.8 | 15000 | R-410A
207825553 | 2 | Yes | Yes | DIYCOOL | HRCU-A-CB-O | Mini-Splits(Non-Ducted) | ACIQ-24ZPL-HP230B | ACIQ-24W-HH-MB |  | 24000 | 21.5 | 13 | 11.4 | 29000 | 25000 | 86.21% | 2.21 | 21200 | R-410A
207825554 | 0.75 | Yes | Yes | DIYCOOL | HRCU-A-CB-O | Mini-Splits(Non-Ducted) | ACIQ-09ZPL-HP230B | ACIQ-09CC-HH-MB |  | 9000 | 20.5 | 13 | 10.3 | 9800 | 10000 | 102% | 1.8 | 9000 | R-410A
207825555 | 1 | Yes | Yes | DIYCOOL | HRCU-A-CB-O | Mini-Splits(Non-Ducted) | ACIQ-12ZPL-HP230B | ACIQ-12CC-HH-MB |  | 12000 | 22.3 | 12.7 | 10.2 | 12000 | 11300 | 94.17% | 1.89 | 9900 | R-410A
207825556 | 1.33 | Yes | Yes | DIYCOOL | HRCU-A-CB-O | Mini-Splits(Non-Ducted) | ACIQ-18ZPL-HP230B | ACIQ-18CC-HH-MB |  | 16000 | 20 | 12.5 | 9.5 | 17000 | 16000 | 94.12% | 1.75 | 15600 | R-410A
207825561 | 1 | Yes | Yes | DIYCOOL | HRCU-A-CB-O | Mini-Splits(Non-Ducted) | ACIQ-12ZPL-HP230B | ACIQ-12FM-HH-MB |  | 12000 | 23.6 | 13 | 10 | 12000 | 12000 | 100% | 1.89 | 9600 | R-410A
207825562 | 1.42 | Yes | Yes | DIYCOOL | HRCU-A-CB-O | Mini-Splits(Non-Ducted) | ACIQ-18ZPL-HP230B | ACIQ-18FM-HH-MB |  | 17000 | 20.5 | 12.5 | 9.8 | 18000 | 16800 | 93.33% | 1.86 | 12000 | R-410A
207825563 | 2 | Yes | Yes | DIYCOOL | HRCU-A-CB-O | Mini-Splits(Non-Ducted) | ACIQ-24ZPL-HP230B | ACIQ-24FM-HH-MB |  | 24000 | 20.5 | 11.7 | 11 | 25000 | 25000 | 100% | 2.1 | 19000 | R-410A
207821928 | 0.75 | No | Yes | MIDEA | HRCU-A-CB-O | Mini-Splits(Non-Ducted) | MOX230-09HFN1-BS5W | MSAG11A-09HRFN1-BS5W |  | 9000 | 21.5 | 12.5 | 9.1 | 10000 | 7000 | 70% | 2.16 | 6300 | R-410A
207821930 | 0.75 | Yes | Yes | MIDEA | HRCU-A-CB-O | Mini-Splits(Non-Ducted) | MOX230-09HFN1-MW5W | MSAG11B-09HRFN1-MX7W(GA) |  | 9000 | 24 | 14.7 | 11.6 | 10000 | 7500 | 75% | 2.25 | 8100 | R-410A
207821932 | 1 | No | Yes | MIDEA | HRCU-A-CB-O | Mini-Splits(Non-Ducted) | MOX230-12HFN1-MV5W | MSAG11B-12HRFN1-MV0W(GA) |  | 12000 | 23.1 | 13 | 10.8 | 12000 | 8400 | 70% | 2.41 | 10000 | R-410A
207821933 | 1.5 | Yes | Yes | MIDEA | HRCU-A-CB-O | Mini-Splits(Non-Ducted) | MOX430-18HFN1-MU0W | MSAG11D-18HRFN1-MT8W |  | 18000 | 24 | 13.5 | 10.5 | 18000 | 12800 | 71.11% | 2.44 | 14100 | R-410A
207821934 | 1.5 | Yes | Yes | MIDEA | HRCU-A-CB-O | Mini-Splits(Non-Ducted) | MOX430-18HFN1-MT8W | MSAG11D-18HRFN1-MT8W |  | 18000 | 24 | 13.5 | 10.5 | 18000 | 12800 | 71.11% | 2.44 | 14100 | R-410A
207821936 | 0.75 | No | Yes | MIDEA | HRCU-A-CB-O | Mini-Splits(Non-Ducted) | MOX130-09HFN1-MP0W | MSAFB-09HRDN1-MP0W |  | 9000 | 18.5 | 10.5 | 8.8 | 10000 | 7100 | 71% | 2.1 | 6400 | R-410A
207821938 | 1 | Yes | Yes | MIDEA | HRCU-A-CB-O | Mini-Splits(Non-Ducted) | MOX430-12HFN1-MZ60W | MSOP1B-12HRFN1-MZ60W |  | 12000 | 27 | 14 | 12 | 12000 | 13700 | 114.2% | 1.85 | 10400 | R-410A
207821939 | 2 | Yes | Yes | MIDEA | HRCU-A-CB-O | Mini-Splits(Non-Ducted) | MOD33-24HFN1-MT0W | MCD1-24HRFN1-MT0W(GA) |  | 24000 | 21.5 | 12.5 | 9.7 | 25000 | 18500 | 74% | 2.2 | 19000 | R-410A
207821943 | 4 | No | No | MIDEA | HRCU-A-CB-O | Mini-Splits(Non-Ducted) | MOE30U-48HFN1-MP0(GA) | MUE-48HRFN1-M(C) |  | 48000 | 18.9 | 9.3 | 10 | 50000 | 35000 | 70% | 1.85 | 29000 | R-410A
207796629 | 1 | Yes | Yes | PERFECTAIRE | HRCU-A-CB-O | Mini-Splits(Non-Ducted) | 3PAMSHH12-SZO | 3PAMSCH12 |  | 12000 | 22.3 | 12.7 | 10.2 | 12000 | 11300 | 94.17% | 1.89 | 9900 | R-410A
207796631 | 1 | Yes | Yes | PERFECTAIRE | HRCU-A-CB-O | Mini-Splits(Non-Ducted) | 3PAMSHH12-SZO | 3PAMSCONH12 |  | 12000 | 23.6 | 13 | 10 | 12000 | 12000 | 100% | 1.89 | 9600 | R-410A
207796632 | 1.33 | Yes | Yes | PERFECTAIRE | HRCU-A-CB-O | Mini-Splits(Non-Ducted) | 3PAMSHH18-SZO | 3PAMSCH18 |  | 16000 | 20 | 12.5 | 9.5 | 17000 | 16000 | 94.12% | 1.75 | 15600 | R-410A
207796634 | 1.42 | Yes | Yes | PERFECTAIRE | HRCU-A-CB-O | Mini-Splits(Non-Ducted) | 3PAMSHH18-SZO | 3PAMSFCH18 |  | 17000 | 20.5 | 12.5 | 9.8 | 18000 | 16800 | 93.33% | 1.86 | 12000 | R-410A
207796635 | 2 | Yes | Yes | PERFECTAIRE | HRCU-A-CB-O | Mini-Splits(Non-Ducted) | 3PAMSHH24-SZO | 3PAMSCH24 |  | 24000 | 20.5 | 11 | 11.5 | 25000 | 25800 | 103.2% | 2 | 21000 | R-410A
207796638 | 1 | Yes | Yes | KARDA | HRCU-A-CB-O | Mini-Splits(Non-Ducted) | 3KARDA12SZO | 3KARDA12UVC |  | 12000 | 22.3 | 12.7 | 10.2 | 12000 | 11300 | 94.17% | 1.89 | 9900 | R-410A
207796640 | 1 | Yes | Yes | KARDA | HRCU-A-CB-O | Mini-Splits(Non-Ducted) | 3KARDA12SZO | 3KARDA12CON |  | 12000 | 23.6 | 13 | 10 | 12000 | 12000 | 100% | 1.89 | 9600 | R-410A
207796641 | 1.33 | Yes | Yes | KARDA | HRCU-A-CB-O | Mini-Splits(Non-Ducted) | 3KARDA18SZO | 3KARDA18UVC |  | 16000 | 20 | 12.5 | 9.5 | 17000 | 16000 | 94.12% | 1.75 | 15600 | R-410A
207796643 | 2 | Yes | Yes | KARDA | HRCU-A-CB-O | Mini-Splits(Non-Ducted) | 3KARDA24SZO | 3KARDA24UVC |  | 24000 | 20.5 | 11 | 11.5 | 25000 | 25800 | 103.2% | 2 | 21000 | R-410A
207796645 | 1.5 | Yes | Yes | CanAir | HRCU-A-CB-O | Mini-Splits(Non-Ducted) | C23SCH18H22 | C28SEH18H21 |  | 18000 | 21.5 | 12.5 | 11.3 | 18000 | 18000 | 100% | 1.8 | 15000 | R-410A
207797359 | 0.75 | No | Yes | ForestAir | HRCU-A-CB-O | Mini-Splits(Non-Ducted) | FA-H09-A23TL/O-ES | FA-H09-A23TL/I-ES |  | 9000 | 23 | 12.5 | 9 | 9500 | 7000 | 73.68% | 1.8 | 5900 | R-410A
207797360 | 1 | No | Yes | ForestAir | HRCU-A-CB-O | Mini-Splits(Non-Ducted) | FA-H12-A23TL/O-ES | FA-H12-A23TL/I-ES |  | 12000 | 22 | 12.5 | 9 | 12000 | 8700 | 72.5% | 1.8 | 7100 | R-410A
207797361 | 0.75 | No | Yes | ForestAir | HRCU-A-CB-O | Mini-Splits(Non-Ducted) | FA-H09-D23TL/O-ES | FA-H09-D23TL/I-ES |  | 9000 | 23.5 | 13 | 9.2 | 9500 | 7300 | 76.84% | 1.8 | 5900 | R-410A
207797362 | 1 | Yes | Yes | ForestAir | HRCU-A-CB-O | Mini-Splits(Non-Ducted) | FA-H12-D23TL/O-ES | FA-H12-D23TL/I-ES |  | 12000 | 23 | 13 | 9.5 | 12000 | 9100 | 75.83% | 1.8 | 7600 | R-410A
207769100 | 1.92 | Yes | Yes | GE Appliances | HRCU-A-CB-O | Mini-Splits(Non-Ducted) | ASH124TRDF** | ASYW24TRDF** |  | 23000 | 20 | 11 | 9.5 | 26000 | 21800 | 83.85% | 1.75 | 17000 | R-410A
207769101 | 2.5 | No | No | GE Appliances | HRCU-A-CB-O | Mini-Splits(Non-Ducted) | ASH3036TRDF** | ASYW30TRDF** |  | 30000 | 18 | 9.5 | 9 | 30600 | 21800 | 71.24% | 1.75 | 20000 | R-410A
207776277 | 0.75 | Yes | Yes | DAIKIN | HRCU-A-CB-O | Mini-Splits(Non-Ducted) | RXL09QMVJU* | FTX09NMVJU* |  | 9000 | 19.5 | 12.5 | 10 | 10900 | 10000 | 91.74% | 1.8 | 6700 | R-410A
207776280 | 0.75 | Yes | Yes | DAIKIN | HRCU-A-CB-O | Mini-Splits(Non-Ducted) | RXL09QMVJU* | FVXS09NVJU |  | 9000 | 19.5 | 12.5 | 9.7 | 10100 | 10000 | 99.01% | 1.8 | 6200 | R-410A
207776281 | 0.85 | No | Yes | DAIKIN | HRCU-A-CB-O | Mini-Splits(Non-Ducted) | RXL12QMVJU9* | FVXS12NVJU |  | 10200 | 19.5 | 12 | 9.4 | 13000 | 12800 | 98.46% | 1.8 | 8300 | R-410A
207784946 | 0.75 | No | Yes | PERFECTAIRE | HRCU-A-CB-O | Mini-Splits(Non-Ducted) | 3PAMSH09B-SZO | 3PAMSH09B-SZW |  | 9000 | 18.5 | 10.5 | 8.8 | 10000 | 7100 | 71% | 2.1 | 6400 | R-410A
207787130 | 0.75 | Yes | Yes | Durastar | HRCU-A-CB-O | Mini-Splits(Non-Ducted) | DRA1U09S1B | DRAW09F1B |  | 9000 | 24 | 14.7 | 11.6 | 10000 | 7500 | 75% | 2.25 | 8100 | R-410A
207787131 | 1 | No | Yes | Durastar | HRCU-A-CB-O | Mini-Splits(Non-Ducted) | DRA1U12S1B | DRAW12F1B |  | 12000 | 23.1 | 13 | 10.8 | 12000 | 8400 | 70% | 2.41 | 10000 | R-410A
207787132 | 1.5 | Yes | Yes | Durastar | HRCU-A-CB-O | Mini-Splits(Non-Ducted) | DRA1U18S1B | DRAW18F1B |  | 18000 | 24 | 13.5 | 10.5 | 18000 | 12800 | 71.11% | 2.44 | 14100 | R-410A
207787134 | 0.75 | Yes | Yes | Durastar | HRCU-A-CB-O | Mini-Splits(Non-Ducted) | DRA1U09S1B | DRAC09F1A |  | 9000 | 20 | 13 | 10 | 10000 | 7400 | 74% | 1.9 | 7500 | R-410A
207787138 | 1 | No | Yes | Durastar | HRCU-A-CB-O | Mini-Splits(Non-Ducted) | DRA1U12S1B | DRAS12F1A |  | 12000 | 22.7 | 13 | 10.2 | 12000 | 8400 | 70% | 2.26 | 9000 | R-410A
207787139 | 1 | No | Yes | Durastar | HRCU-A-CB-O | Mini-Splits(Non-Ducted) | DRA1U12S1B | DRAS12F1B |  | 12000 | 22.7 | 13 | 10.2 | 12000 | 8400 | 70% | 2.26 | 9000 | R-410A
207787144 | 2 | Yes | Yes | Durastar | HRCU-A-CB-O | Mini-Splits(Non-Ducted) | DRA1U24S1B | DRAC24F1B |  | 24000 | 21.5 | 12.5 | 9.7 | 25000 | 18500 | 74% | 2.2 | 19000 | R-410A
207787146 | 2 | Yes | Yes | Durastar | HRCU-A-CB-O | Mini-Splits(Non-Ducted) | DRA1U24S1B | DRAF24F1A |  | 24000 | 21.2 | 12.5 | 10.3 | 24000 | 18200 | 75.83% | 2.2 | 16000 | R-410A
207765973 | 0.75 | Yes | Yes | COMFORTSTAR | HRCU-A-CB-O | Mini-Splits(Non-Ducted) | CZP09CD(O) | TPA-09 |  | 9000 | 20 | 13 | 10 | 10000 | 7400 | 74% | 1.9 | 7500 | R-410A
207765976 | 2 | Yes | Yes | COMFORTSTAR | HRCU-A-CB-O | Mini-Splits(Non-Ducted) | CZP24CD(O) | TIP24 |  | 24000 | 21.5 | 12.5 | 9.7 | 25000 | 18500 | 74% | 2.2 | 19000 | R-410A
207759989 | 0.75 | Yes | Yes | BOSCH | HRCU-A-CB-O | Mini-Splits(Non-Ducted) | BMS500-AAS009-1CSXRC | BMS500-AAU009-1AHWXC |  | 9000 | 25.5 | 15 | 12.3 | 10000 | 7500 | 75% | 2.17 | 8500 | R-410A
207759993 | 0.5 | Yes | Yes | BOSCH | HRCU-A-CB-O | Mini-Splits(Non-Ducted) | BMS500-AAS009-1CSXRC | BMS500-AAU006-1AHWXC |  | 6000 | 26.5 | 15.8 | 13.6 | 7000 | 7500 | 107.1% | 2.1 | 8500 | R-410A
207759994 | 0.75 | Yes | Yes | BOSCH | HRCU-A-CB-O | Mini-Splits(Non-Ducted) | BMS500-AAS009-1CSXHC | BMS500-AAU009-1AHWXC |  | 9000 | 28.1 | 16.2 | 11.5 | 12000 | 10600 | 88.33% | 2 | 9500 | R-410A
207759995 | 1 | Yes | Yes | BOSCH | HRCU-A-CB-O | Mini-Splits(Non-Ducted) | BMS500-AAS012-1CSXHC | BMS500-AAU012-1AHWXC |  | 12000 | 25.5 | 14 | 10.4 | 12000 | 12000 | 100% | 1.8 | 10000 | R-410A
207759996 | 1.5 | Yes | Yes | BOSCH | HRCU-A-CB-O | Mini-Splits(Non-Ducted) | BMS500-AAS018-1CSXHC | BMS500-AAU018-1AHWXC |  | 18000 | 21.5 | 12.5 | 11.3 | 18000 | 18000 | 100% | 1.8 | 15000 | R-410A
207759997 | 2 | Yes | Yes | BOSCH | HRCU-A-CB-O | Mini-Splits(Non-Ducted) | BMS500-AAS024-1CSXHC | BMS500-AAU024-1AHWXC |  | 24000 | 21.5 | 13 | 11.4 | 29000 | 25000 | 86.21% | 2.21 | 21200 | R-410A
207760012 | 0.75 | Yes | Yes | BOSCH | HRCU-A-CB-O | Mini-Splits(Non-Ducted) | BMS500-AAS009-1CSXRC | BMS500-AAU009-1AHCXB |  | 9000 | 20 | 13 | 10 | 10000 | 7400 | 74% | 1.9 | 7500 | R-410A
207760013 | 0.75 | Yes | Yes | BOSCH | HRCU-A-CB-O | Mini-Splits(Non-Ducted) | BMS500-AAS009-1CSXHC | BMS500-AAU009-1AHCXB |  | 9000 | 20.5 | 13 | 10.3 | 9800 | 10000 | 102% | 1.8 | 9000 | R-410A
207760014 | 1 | Yes | Yes | BOSCH | HRCU-A-CB-O | Mini-Splits(Non-Ducted) | BMS500-AAS012-1CSXHC | BMS500-AAU012-1AHCXB |  | 12000 | 22.3 | 12.7 | 10.2 | 12000 | 11300 | 94.17% | 1.89 | 9900 | R-410A
207760016 | 1.33 | Yes | Yes | BOSCH | HRCU-A-CB-O | Mini-Splits(Non-Ducted) | BMS500-AAS018-1CSXHC | BMS500-AAU018-1AHCXB |  | 16000 | 20 | 12.5 | 9.5 | 17000 | 16000 | 94.12% | 1.75 | 15600 | R-410A
207760017 | 2 | Yes | Yes | BOSCH | HRCU-A-CB-O | Mini-Splits(Non-Ducted) | BMS500-AAS024-1CSXRC | BMS500-AAU024-1AHCXC |  | 24000 | 21.5 | 12.5 | 9.7 | 25000 | 18500 | 74% | 2.2 | 19000 | R-410A
207760018 | 2 | Yes | Yes | BOSCH | HRCU-A-CB-O | Mini-Splits(Non-Ducted) | BMS500-AAS024-1CSXHC | BMS500-AAU024-1AHCXC |  | 24000 | 20.5 | 11 | 11.5 | 25000 | 25800 | 103.2% | 2 | 21000 | R-410A
207743719 | 0.75 | Yes | Yes | DIRECT AIR | HRCU-A-CB-O | Mini-Splits(Non-Ducted) | DIRM-09DA25-1Z | DIRM-09HP-WM |  | 9000 | 25.5 | 15 | 12.3 | 10000 | 7500 | 75% | 2.17 | 8500 | R-410A
207743723 | 0.5 | Yes | Yes | DIRECT AIR | HRCU-A-CB-O | Mini-Splits(Non-Ducted) | DIRM-06HXPRO28-1Z | DIRM-06HP-WM |  | 6000 | 26.5 | 15.8 | 13.6 | 7000 | 7500 | 107.1% | 2.1 | 8500 | R-410A
207743724 | 0.75 | Yes | Yes | DIRECT AIR | HRCU-A-CB-O | Mini-Splits(Non-Ducted) | DIRM-09HXPRO28-1Z | DIRM-09HP-WM |  | 9000 | 28.1 | 16.2 | 11.5 | 12000 | 10600 | 88.33% | 2 | 9500 | R-410A
207743725 | 1 | Yes | Yes | DIRECT AIR | HRCU-A-CB-O | Mini-Splits(Non-Ducted) | DIRM-12HXPRO28-1Z | DIRM-12HP-WM |  | 12000 | 25.5 | 14 | 10.4 | 12000 | 12000 | 100% | 1.8 | 10000 | R-410A
207743726 | 1.5 | Yes | Yes | DIRECT AIR | HRCU-A-CB-O | Mini-Splits(Non-Ducted) | DIRM-18HXPRO28-1Z | DIRM-18HP-WM |  | 18000 | 21.5 | 12.5 | 11.3 | 18000 | 18000 | 100% | 1.8 | 15000 | R-410A
207743727 | 2 | Yes | Yes | DIRECT AIR | HRCU-A-CB-O | Mini-Splits(Non-Ducted) | DIRM-24HXPRO28-1Z | DIRM-24HP-WM |  | 24000 | 21.5 | 13 | 11.4 | 29000 | 25000 | 86.21% | 2.21 | 21200 | R-410A
207743731 | 1.42 | Yes | Yes | DIRECT AIR | HRCU-A-CB-O | Mini-Splits(Non-Ducted) | DIRM-18HXPRO28-1Z | DIRM-18HP-CF |  | 17000 | 20.5 | 12.5 | 9.8 | 18000 | 16800 | 93.33% | 1.86 | 12000 | R-410A
207743732 | 2 | Yes | Yes | DIRECT AIR | HRCU-A-CB-O | Mini-Splits(Non-Ducted) | DIRM-24DA25-1Z | DIRM-24HP-CF |  | 24000 | 21.2 | 12.5 | 10.3 | 24000 | 18200 | 75.83% | 2.2 | 16000 | R-410A
207743733 | 2 | Yes | Yes | DIRECT AIR | HRCU-A-CB-O | Mini-Splits(Non-Ducted) | DIRM-24HXPRO28-1Z | DIRM-24HP-CF |  | 24000 | 20.5 | 11.7 | 11 | 25000 | 25000 | 100% | 2.1 | 19000 | R-410A
207743735 | 4 | No | No | DIRECT AIR | HRCU-A-CB-O | Mini-Splits(Non-Ducted) | DIRM-48LCDA25-1Z | DIRM-48HP-CF |  | 48000 | 18.9 | 9.3 | 10 | 50000 | 35000 | 70% | 1.85 | 29000 | R-410A
207743737 | 0.75 | Yes | Yes | DIRECT AIR | HRCU-A-CB-O | Mini-Splits(Non-Ducted) | DIRM-09DA25-1Z | DIRM-09HP-CA |  | 9000 | 20 | 13 | 10 | 10000 | 7400 | 74% | 1.9 | 7500 | R-410A
207743738 | 0.75 | Yes | Yes | DIRECT AIR | HRCU-A-CB-O | Mini-Splits(Non-Ducted) | DIRM-09HXPRO28-1Z | DIRM-09HP-CA |  | 9000 | 20.5 | 13 | 10.3 | 9800 | 10000 | 102% | 1.8 | 9000 | R-410A
207743740 | 1 | Yes | Yes | DIRECT AIR | HRCU-A-CB-O | Mini-Splits(Non-Ducted) | DIRM-12HXPRO28-1Z | DIRM-12HP-CA |  | 12000 | 22.3 | 12.7 | 10.2 | 12000 | 11300 | 94.17% | 1.89 | 9900 | R-410A
207743742 | 1.33 | Yes | Yes | DIRECT AIR | HRCU-A-CB-O | Mini-Splits(Non-Ducted) | DIRM-18HXPRO28-1Z | DIRM-18HP-CA |  | 16000 | 20 | 12.5 | 9.5 | 17000 | 16000 | 94.12% | 1.75 | 15600 | R-410A
207743743 | 2 | Yes | Yes | DIRECT AIR | HRCU-A-CB-O | Mini-Splits(Non-Ducted) | DIRM-24DA25-1Z | DIRM-24HP-CA |  | 24000 | 21.5 | 12.5 | 9.7 | 25000 | 18500 | 74% | 2.2 | 19000 | R-410A
207743744 | 2 | Yes | Yes | DIRECT AIR | HRCU-A-CB-O | Mini-Splits(Non-Ducted) | DIRM-24HXPRO28-1Z | DIRM-24HP-CA |  | 24000 | 20.5 | 11 | 11.5 | 25000 | 25800 | 103.2% | 2 | 21000 | R-410A
207743764 | 1 | No | Yes | DIRECT AIR | HRCU-A-CB-O | Mini-Splits(Non-Ducted) | DIRM-12DA25-1Z | DIRM-12HP-CO |  | 12000 | 22.7 | 13 | 10.2 | 12000 | 8400 | 70% | 2.26 | 9000 | R-410A
207743765 | 1 | Yes | Yes | DIRECT AIR | HRCU-A-CB-O | Mini-Splits(Non-Ducted) | DIRM-12HXPRO28-1Z | DIRM-12HP-CO |  | 12000 | 23.6 | 13 | 10 | 12000 | 12000 | 100% | 1.89 | 9600 | R-410A
207743766 | 0.75 | No | Yes | Pioneer | HRCU-A-CB-O | Mini-Splits(Non-Ducted) | YN009ALFI22RPD | WT009ALFI22HLD |  | 9000 | 23 | 12.5 | 9 | 9500 | 7000 | 73.68% | 1.8 | 5900 | R-410A
207743767 | 1 | No | Yes | Pioneer | HRCU-A-CB-O | Mini-Splits(Non-Ducted) | YN012ALFI22RPD | WT012ALFI22HLD |  | 12000 | 22 | 12.5 | 9 | 12000 | 8700 | 72.5% | 1.8 | 7100 | R-410A
207743768 | 0.75 | No | Yes | Pioneer | HRCU-A-CB-O | Mini-Splits(Non-Ducted) | YN009GLFI22RPD | WT009GLFI22HLD |  | 9000 | 23.5 | 13 | 9.2 | 9500 | 7300 | 76.84% | 1.8 | 5900 | R-410A
207743769 | 1 | Yes | Yes | Pioneer | HRCU-A-CB-O | Mini-Splits(Non-Ducted) | YN012GLFI22RPD | WT012GLFI22HLD |  | 12000 | 23 | 13 | 9.5 | 12000 | 9100 | 75.83% | 1.8 | 7600 | R-410A
207742490 | 0.75 | Yes | Yes | MOOVAIR | HRCU-A-CB-O | Mini-Splits(Non-Ducted) | DMA09HOS25230E8 | DMA09HIW25230E8 |  | 9000 | 25.5 | 15 | 12.3 | 10000 | 7500 | 75% | 2.17 | 8500 | R-410A
207742494 | 0.5 | Yes | Yes | MOOVAIR | HRCU-A-CB-O | Mini-Splits(Non-Ducted) | DMA06HOS28230E8 | DMA06HIW25230E8 |  | 6000 | 26.5 | 15.8 | 13.6 | 7000 | 7500 | 107.1% | 2.1 | 8500 | R-410A
207742495 | 0.75 | Yes | Yes | MOOVAIR | HRCU-A-CB-O | Mini-Splits(Non-Ducted) | DMA09HOS28230E8 | DMA09HIW25230E8 |  | 9000 | 28.1 | 16.2 | 11.5 | 12000 | 10600 | 88.33% | 2 | 9500 | R-410A
207742496 | 1 | Yes | Yes | MOOVAIR | HRCU-A-CB-O | Mini-Splits(Non-Ducted) | DMA12HOS28230E8 | DMA12HIW25230E8 |  | 12000 | 25.5 | 14 | 10.4 | 12000 | 12000 | 100% | 1.8 | 10000 | R-410A
207742497 | 1.5 | Yes | Yes | MOOVAIR | HRCU-A-CB-O | Mini-Splits(Non-Ducted) | DMA18HOS28230E8 | DMA18HIW25230E8 |  | 18000 | 21.5 | 12.5 | 11.3 | 18000 | 18000 | 100% | 1.8 | 15000 | R-410A
207742498 | 2 | Yes | Yes | MOOVAIR | HRCU-A-CB-O | Mini-Splits(Non-Ducted) | DMA24HOS28230E8 | DMA24HIW25230E8 |  | 24000 | 21.5 | 13 | 11.4 | 29000 | 25000 | 86.21% | 2.21 | 21200 | R-410A
207742499 | 0.75 | Yes | Yes | MOOVAIR | HRCU-A-CB-O | Mini-Splits(Non-Ducted) | DMA09HOS42230E4 | DMA09HIW42230E4 |  | 9000 | 28.5 | 16 | 18 | 12000 | 13700 | 114.2% | 1.85 | 10400 | R-410A
207742500 | 1 | Yes | Yes | MOOVAIR | HRCU-A-CB-O | Mini-Splits(Non-Ducted) | DMA12HOS42230E4 | DMA12HIW42230E4 |  | 12000 | 27 | 14 | 12 | 12000 | 13700 | 114.2% | 1.85 | 10400 | R-410A
207742501 | 1.5 | Yes | Yes | MOOVAIR | HRCU-A-CB-O | Mini-Splits(Non-Ducted) | DMA18HOS42230E4 | DMA18HIW42230E4 |  | 18000 | 26.3 | 15.3 | 15.5 | 20000 | 24000 | 120% | 2.89 | 20200 | R-410A
207742502 | 0.75 | Yes | Yes | MOOVAIR | HRCU-A-CB-O | Mini-Splits(Non-Ducted) | DMA09HOS25230E8 | DUA09HICU230X5 |  | 9000 | 20 | 13 | 10 | 10000 | 7400 | 74% | 1.9 | 7500 | R-410A
207742505 | 2 | Yes | Yes | MOOVAIR | HRCU-A-CB-O | Mini-Splits(Non-Ducted) | DMA24HOS25230E8 | DUA24HICU230X5 |  | 24000 | 21.5 | 12.5 | 9.7 | 25000 | 18500 | 74% | 2.2 | 19000 | R-410A
207742508 | 0.75 | Yes | Yes | MOOVAIR | HRCU-A-CB-O | Mini-Splits(Non-Ducted) | DMA09HOS28230E8 | DUA09HICU230X5 |  | 9000 | 20.5 | 13 | 10.3 | 9800 | 10000 | 102% | 1.8 | 9000 | R-410A
207742509 | 1 | Yes | Yes | MOOVAIR | HRCU-A-CB-O | Mini-Splits(Non-Ducted) | DMA12HOS28230E8 | DUA12HICU230X5 |  | 12000 | 22.3 | 12.7 | 10.2 | 12000 | 11300 | 94.17% | 1.89 | 9900 | R-410A
207742510 | 1.33 | Yes | Yes | MOOVAIR | HRCU-A-CB-O | Mini-Splits(Non-Ducted) | DMA18HOS28230E8 | DUA18HICU230X5 |  | 16000 | 20 | 12.5 | 9.5 | 17000 | 16000 | 94.12% | 1.75 | 15600 | R-410A
207742511 | 2 | Yes | Yes | MOOVAIR | HRCU-A-CB-O | Mini-Splits(Non-Ducted) | DMA24HOS28230E8 | DUA24HICU230X5 |  | 24000 | 20.5 | 11 | 11.5 | 25000 | 25800 | 103.2% | 2 | 21000 | R-410A
207742512 | 3 | Yes | No | MOOVAIR | HRCU-A-CB-O | Mini-Splits(Non-Ducted) | DMA36HOS28230E8 | DUA36HICU230X5 |  | 36000 | 19.4 | 9.5 | 10.5 | 40000 | 40000 | 100% | 1.85 | 33000 | R-410A
207742513 | 4 | No | No | MOOVAIR | HRCU-A-CB-O | Mini-Splits(Non-Ducted) | DMA48HOS28230E8 | DUA48HICU230X5 |  | 48000 | 16.8 | 8.3 | 10.7 | 53000 | 48000 | 90.57% | 1.98 | 35000 | R-410A
207742527 | 1 | Yes | Yes | MOOVAIR | HRCU-A-CB-O | Mini-Splits(Non-Ducted) | DMA12HOS28230E8 | DUA12HIFU230E5 |  | 12000 | 23.6 | 13 | 10 | 12000 | 12000 | 100% | 1.89 | 9600 | R-410A
207742528 | 1 | No | Yes | MOOVAIR | HRCU-A-CB-O | Mini-Splits(Non-Ducted) | DMA12HOS25230E8 | DUA12HIFU230E5 |  | 12000 | 22.7 | 13 | 10.2 | 12000 | 8400 | 70% | 2.26 | 9000 | R-410A
207742424 | 0.75 | Yes | Yes | ELIOS | HRCU-A-CB-O | Mini-Splits(Non-Ducted) | DEA09HOS25230E8 | DEA09HIW25230E8 |  | 9000 | 25.5 | 15 | 12.3 | 10000 | 7500 | 75% | 2.17 | 8500 | R-410A
207742428 | 0.5 | Yes | Yes | ELIOS | HRCU-A-CB-O | Mini-Splits(Non-Ducted) | DEA06HOS28230E8 | DEA06HIW25230E8 |  | 6000 | 26.5 | 15.8 | 13.6 | 7000 | 7500 | 107.1% | 2.1 | 8500 | R-410A
207742430 | 1 | Yes | Yes | ELIOS | HRCU-A-CB-O | Mini-Splits(Non-Ducted) | DEA12HOS28230E8 | DEA12HIW25230E8 |  | 12000 | 25.5 | 14 | 10.4 | 12000 | 12000 | 100% | 1.8 | 10000 | R-410A
207742431 | 1.5 | Yes | Yes | ELIOS | HRCU-A-CB-O | Mini-Splits(Non-Ducted) | DEA18HOS28230E8 | DEA18HIW25230E8 |  | 18000 | 21.5 | 12.5 | 11.3 | 18000 | 18000 | 100% | 1.8 | 15000 | R-410A
207742433 | 0.75 | Yes | Yes | ELIOS | HRCU-A-CB-O | Mini-Splits(Non-Ducted) | DEA09HOS25230E8 | DUA09HICU230X5 |  | 9000 | 20 | 13 | 10 | 10000 | 7400 | 74% | 1.9 | 7500 | R-410A
207742436 | 2 | Yes | Yes | ELIOS | HRCU-A-CB-O | Mini-Splits(Non-Ducted) | DEA24HOS25230E8 | DUA24HICU230X5 |  | 24000 | 21.5 | 12.5 | 9.7 | 25000 | 18500 | 74% | 2.2 | 19000 | R-410A
207742439 | 0.75 | Yes | Yes | ELIOS | HRCU-A-CB-O | Mini-Splits(Non-Ducted) | DEA09HOS28230E8 | DUA09HICU230X5 |  | 9000 | 20.5 | 13 | 10.3 | 9800 | 10000 | 102% | 1.8 | 9000 | R-410A
207742440 | 1 | Yes | Yes | ELIOS | HRCU-A-CB-O | Mini-Splits(Non-Ducted) | DEA12HOS28230E8 | DUA12HICU230X5 |  | 12000 | 22.3 | 12.7 | 10.2 | 12000 | 11300 | 94.17% | 1.89 | 9900 | R-410A
207742441 | 1.33 | Yes | Yes | ELIOS | HRCU-A-CB-O | Mini-Splits(Non-Ducted) | DEA18HOS28230E8 | DUA18HICU230X5 |  | 16000 | 20 | 12.5 | 9.5 | 17000 | 16000 | 94.12% | 1.75 | 15600 | R-410A
207742442 | 2 | Yes | Yes | ELIOS | HRCU-A-CB-O | Mini-Splits(Non-Ducted) | DEA24HOS28230E8 | DUA24HICU230X5 |  | 24000 | 20.5 | 11 | 11.5 | 25000 | 25800 | 103.2% | 2 | 21000 | R-410A
207742443 | 3 | Yes | No | ELIOS | HRCU-A-CB-O | Mini-Splits(Non-Ducted) | DEA36HOS28230E8 | DUA36HICU230X5 |  | 36000 | 19.4 | 9.5 | 10.5 | 40000 | 40000 | 100% | 1.85 | 33000 | R-410A
207742444 | 4 | No | No | ELIOS | HRCU-A-CB-O | Mini-Splits(Non-Ducted) | DEA48HOS28230E8 | DUA48HICU230X5 |  | 48000 | 16.8 | 8.3 | 10.7 | 53000 | 48000 | 90.57% | 1.98 | 35000 | R-410A
207742458 | 1 | Yes | Yes | ELIOS | HRCU-A-CB-O | Mini-Splits(Non-Ducted) | DEA12HOS28230E8 | DUA12HIFU230E5 |  | 12000 | 23.6 | 13 | 10 | 12000 | 12000 | 100% | 1.89 | 9600 | R-410A
207742459 | 1 | No | Yes | ELIOS | HRCU-A-CB-O | Mini-Splits(Non-Ducted) | DEA12HOS25230E8 | DUA12HIFU230E5 |  | 12000 | 22.7 | 13 | 10.2 | 12000 | 8400 | 70% | 2.26 | 9000 | R-410A
207705479 | 0.75 | Yes | Yes | Trane / Mitsubishi Electric | HRCU-A-CB-O | Mini-Splits(Non-Ducted) | MUZ-GS09NA*** | NTXWST09B112** |  | 9000 | 28.4 | 15.4 | 10.9 | 10900 | 7900 | 72.48% | 2.12 | 6500 | R-410A
207705480 | 1 | Yes | Yes | Trane / Mitsubishi Electric | HRCU-A-CB-O | Mini-Splits(Non-Ducted) | MUZ-GS12NA*** | NTXWST12B112** |  | 12000 | 25.6 | 13.05 | 10.7 | 14400 | 10100 | 70.14% | 2 | 9000 | R-410A
207705482 | 1.17 | Yes | Yes | Trane / Mitsubishi Electric | HRCU-A-CB-O | Mini-Splits(Non-Ducted) | MUZ-GS15NA*** | NTXWST15B112** |  | 14000 | 21 | 12.75 | 11 | 18000 | 14000 | 77.78% | 2.03 | 12100 | R-410A
207705484 | 1.87 | Yes | Yes | Trane / Mitsubishi Electric | HRCU-A-CB-O | Mini-Splits(Non-Ducted) | MUZ-GS24NA*** | NTXWST24B112** |  | 22400 | 21.5 | 12.6 | 10.3 | 27600 | 19700 | 71.38% | 2.1 | 17600 | R-410A
207705485 | 0.75 | Yes | Yes | American Standard / Mitsubishi Electric | HRCU-A-CB-O | Mini-Splits(Non-Ducted) | MUZ-GS09NA*** | NAXWST09B112** |  | 9000 | 28.4 | 15.4 | 10.9 | 10900 | 7900 | 72.48% | 2.12 | 6500 | R-410A
207705487 | 1 | Yes | Yes | American Standard / Mitsubishi Electric | HRCU-A-CB-O | Mini-Splits(Non-Ducted) | MUZ-GS12NA*** | NAXWST12B112** |  | 12000 | 25.6 | 13.05 | 10.7 | 14400 | 10100 | 70.14% | 2 | 9000 | R-410A
207705488 | 1.17 | Yes | Yes | American Standard / Mitsubishi Electric | HRCU-A-CB-O | Mini-Splits(Non-Ducted) | MUZ-GS15NA*** | NAXWST15B112** |  | 14000 | 21 | 12.75 | 11 | 18000 | 14000 | 77.78% | 2.03 | 12100 | R-410A
207705491 | 1.87 | Yes | Yes | American Standard / Mitsubishi Electric | HRCU-A-CB-O | Mini-Splits(Non-Ducted) | MUZ-GS24NA*** | NAXWST24B112** |  | 22400 | 21.5 | 12.6 | 10.3 | 27600 | 19700 | 71.38% | 2.1 | 17600 | R-410A
207705492 | 0.75 | Yes | Yes | Trane / Mitsubishi Electric | HRCU-A-CB-O | Mini-Splits(Non-Ducted) | MUZ-GS09NAHZ*** | NTXWST09B112** |  | 9000 | 28.4 | 15.4 | 9.6 | 9600 | 9600 | 100% | 2.01 | 5700 | R-410A
207705494 | 1 | Yes | Yes | Trane / Mitsubishi Electric | HRCU-A-CB-O | Mini-Splits(Non-Ducted) | MUZ-GS12NAHZ*** | NTXWST12B112** |  | 12000 | 21.7 | 13.05 | 9.6 | 12300 | 12300 | 100% | 1.84 | 7600 | R-410A
207705495 | 1.17 | No | Yes | Trane / Mitsubishi Electric | HRCU-A-CB-O | Mini-Splits(Non-Ducted) | MUZ-GS15NAHZ*** | NTXWST15B112** |  | 14000 | 21 | 12.75 | 9.4 | 14000 | 14000 | 100% | 1.91 | 8700 | R-410A
207705496 | 1.5 | Yes | Yes | Trane / Mitsubishi Electric | HRCU-A-CB-O | Mini-Splits(Non-Ducted) | MUZ-GS18NAHZ*** | NTXWST18B112** |  | 18000 | 21.5 | 13.45 | 9.6 | 19000 | 19000 | 100% | 1.8 | 11700 | R-410A
207705497 | 1.87 | No | Yes | Trane / Mitsubishi Electric | HRCU-A-CB-O | Mini-Splits(Non-Ducted) | MUZ-GS24NAHZ*** | NTXWST24B112** |  | 22400 | 21.5 | 12.6 | 9 | 21200 | 21200 | 100% | 1.95 | 13300 | R-410A
207705499 | 0.75 | Yes | Yes | American Standard / Mitsubishi Electric | HRCU-A-CB-O | Mini-Splits(Non-Ducted) | MUZ-GS09NAHZ*** | NAXWST09B112** |  | 9000 | 28.4 | 15.4 | 9.6 | 9600 | 9600 | 100% | 2.01 | 5700 | R-410A
207705500 | 1 | Yes | Yes | American Standard / Mitsubishi Electric | HRCU-A-CB-O | Mini-Splits(Non-Ducted) | MUZ-GS12NAHZ*** | NAXWST12B112** |  | 12000 | 21.7 | 13.05 | 9.6 | 12300 | 12300 | 100% | 1.84 | 7600 | R-410A
207705501 | 1.17 | No | Yes | American Standard / Mitsubishi Electric | HRCU-A-CB-O | Mini-Splits(Non-Ducted) | MUZ-GS15NAHZ*** | NAXWST15B112** |  | 14000 | 21 | 12.75 | 9.4 | 14000 | 14000 | 100% | 1.91 | 8700 | R-410A
207705502 | 1.5 | Yes | Yes | American Standard / Mitsubishi Electric | HRCU-A-CB-O | Mini-Splits(Non-Ducted) | MUZ-GS18NAHZ*** | NAXWST18B112** |  | 18000 | 21.5 | 13.45 | 9.6 | 19000 | 19000 | 100% | 1.8 | 11700 | R-410A
207705504 | 1.87 | No | Yes | American Standard / Mitsubishi Electric | HRCU-A-CB-O | Mini-Splits(Non-Ducted) | MUZ-GS24NAHZ*** | NAXWST24B112** |  | 22400 | 21.5 | 12.6 | 9 | 21200 | 21200 | 100% | 1.95 | 13300 | R-410A
207705505 | 0.75 | Yes | Yes | Trane / Mitsubishi Electric | HRCU-A-CB-O | Mini-Splits(Non-Ducted) | NTXSST09B112** | MSZ-GS09NA*** |  | 9000 | 28.4 | 15.4 | 10.9 | 10900 | 7900 | 72.48% | 2.12 | 6500 | R-410A
207705506 | 1 | Yes | Yes | Trane / Mitsubishi Electric | HRCU-A-CB-O | Mini-Splits(Non-Ducted) | NTXSST12B112** | MSZ-GS12NA*** |  | 12000 | 25.6 | 13.05 | 10.7 | 14400 | 10100 | 70.14% | 2 | 9000 | R-410A
207705508 | 1.17 | Yes | Yes | Trane / Mitsubishi Electric | HRCU-A-CB-O | Mini-Splits(Non-Ducted) | NTXSST15B112** | MSZ-GS15NA*** |  | 14000 | 21 | 12.75 | 11 | 18000 | 14000 | 77.78% | 2.03 | 12100 | R-410A
207705510 | 1.87 | Yes | Yes | Trane / Mitsubishi Electric | HRCU-A-CB-O | Mini-Splits(Non-Ducted) | NTXSST24B112** | MSZ-GS24NA*** |  | 22400 | 21.5 | 12.6 | 10.3 | 27600 | 19700 | 71.38% | 2.1 | 17600 | R-410A
207705511 | 0.75 | Yes | Yes | Trane / Mitsubishi Electric | HRCU-A-CB-O | Mini-Splits(Non-Ducted) | NTXSST09B112** | NTXWST09B112** |  | 9000 | 28.4 | 15.4 | 10.9 | 10900 | 7900 | 72.48% | 2.12 | 6500 | R-410A
207705512 | 1 | Yes | Yes | Trane / Mitsubishi Electric | HRCU-A-CB-O | Mini-Splits(Non-Ducted) | NTXSST12B112** | NTXWST12B112** |  | 12000 | 25.6 | 13.05 | 10.7 | 14400 | 10100 | 70.14% | 2 | 9000 | R-410A
207705513 | 1.17 | Yes | Yes | Trane / Mitsubishi Electric | HRCU-A-CB-O | Mini-Splits(Non-Ducted) | NTXSST15B112** | NTXWST15B112** |  | 14000 | 21 | 12.75 | 11 | 18000 | 14000 | 77.78% | 2.03 | 12100 | R-410A
207705516 | 1.87 | Yes | Yes | Trane / Mitsubishi Electric | HRCU-A-CB-O | Mini-Splits(Non-Ducted) | NTXSST24B112** | NTXWST24B112** |  | 22400 | 21.5 | 12.6 | 10.3 | 27600 | 19700 | 71.38% | 2.1 | 17600 | R-410A
207705517 | 0.75 | Yes | Yes | Trane / Mitsubishi Electric | HRCU-A-CB-O | Mini-Splits(Non-Ducted) | NTXSST09B112** | NAXWST09B112** |  | 9000 | 28.4 | 15.4 | 10.9 | 10900 | 7900 | 72.48% | 2.12 | 6500 | R-410A
207705519 | 1 | Yes | Yes | Trane / Mitsubishi Electric | HRCU-A-CB-O | Mini-Splits(Non-Ducted) | NTXSST12B112** | NAXWST12B112** |  | 12000 | 25.6 | 13.05 | 10.7 | 14400 | 10100 | 70.14% | 2 | 9000 | R-410A
207705520 | 1.17 | Yes | Yes | Trane / Mitsubishi Electric | HRCU-A-CB-O | Mini-Splits(Non-Ducted) | NTXSST15B112** | NAXWST15B112** |  | 14000 | 21 | 12.75 | 11 | 18000 | 14000 | 77.78% | 2.03 | 12100 | R-410A
207705522 | 1.87 | Yes | Yes | Trane / Mitsubishi Electric | HRCU-A-CB-O | Mini-Splits(Non-Ducted) | NTXSST24B112** | NAXWST24B112** |  | 22400 | 21.5 | 12.6 | 10.3 | 27600 | 19700 | 71.38% | 2.1 | 17600 | R-410A
207705524 | 0.75 | Yes | Yes | Trane / Mitsubishi Electric | HRCU-A-CB-O | Mini-Splits(Non-Ducted) | NTXSSH09A112** | MSZ-GS09NA*** |  | 9000 | 28.4 | 15.4 | 9.6 | 9600 | 9600 | 100% | 2.01 | 5700 | R-410A
207705525 | 1 | Yes | Yes | Trane / Mitsubishi Electric | HRCU-A-CB-O | Mini-Splits(Non-Ducted) | NTXSSH12A112** | MSZ-GS12NA*** |  | 12000 | 21.7 | 13.05 | 9.6 | 12300 | 12300 | 100% | 1.84 | 7600 | R-410A
207705526 | 1.17 | No | Yes | Trane / Mitsubishi Electric | HRCU-A-CB-O | Mini-Splits(Non-Ducted) | NTXSSH15A112** | MSZ-GS15NA*** |  | 14000 | 21 | 12.75 | 9.4 | 14000 | 14000 | 100% | 1.91 | 8700 | R-410A
207705527 | 1.5 | Yes | Yes | Trane / Mitsubishi Electric | HRCU-A-CB-O | Mini-Splits(Non-Ducted) | NTXSSH18A112** | MSZ-GS18NA*** |  | 18000 | 21.5 | 13.45 | 9.6 | 19000 | 19000 | 100% | 1.8 | 11700 | R-410A
207705528 | 1.87 | No | Yes | Trane / Mitsubishi Electric | HRCU-A-CB-O | Mini-Splits(Non-Ducted) | NTXSSH24A112** | MSZ-GS24NA*** |  | 22400 | 21.5 | 12.6 | 9 | 21200 | 21200 | 100% | 1.95 | 13300 | R-410A
207705529 | 0.75 | Yes | Yes | Trane / Mitsubishi Electric | HRCU-A-CB-O | Mini-Splits(Non-Ducted) | NTXSSH09A112** | NTXWST09B112** |  | 9000 | 28.4 | 15.4 | 9.6 | 9600 | 9600 | 100% | 2.01 | 5700 | R-410A
207705531 | 1 | Yes | Yes | Trane / Mitsubishi Electric | HRCU-A-CB-O | Mini-Splits(Non-Ducted) | NTXSSH12A112** | NTXWST12B112** |  | 12000 | 21.7 | 13.05 | 9.6 | 12300 | 12300 | 100% | 1.84 | 7600 | R-410A
207705532 | 1.17 | No | Yes | Trane / Mitsubishi Electric | HRCU-A-CB-O | Mini-Splits(Non-Ducted) | NTXSSH15A112** | NTXWST15B112** |  | 14000 | 21 | 12.75 | 9.4 | 14000 | 14000 | 100% | 1.91 | 8700 | R-410A
207705533 | 1.5 | Yes | Yes | Trane / Mitsubishi Electric | HRCU-A-CB-O | Mini-Splits(Non-Ducted) | NTXSSH18A112** | NTXWST18B112** |  | 18000 | 21.5 | 13.45 | 9.6 | 19000 | 19000 | 100% | 1.8 | 11700 | R-410A
207705535 | 1.87 | No | Yes | Trane / Mitsubishi Electric | HRCU-A-CB-O | Mini-Splits(Non-Ducted) | NTXSSH24A112** | NTXWST24B112** |  | 22400 | 21.5 | 12.6 | 9 | 21200 | 21200 | 100% | 1.95 | 13300 | R-410A
207705536 | 0.75 | Yes | Yes | Trane / Mitsubishi Electric | HRCU-A-CB-O | Mini-Splits(Non-Ducted) | NTXSSH09A112** | NAXWST09B112** |  | 9000 | 28.4 | 15.4 | 9.6 | 9600 | 9600 | 100% | 2.01 | 5700 | R-410A
207705537 | 1 | Yes | Yes | Trane / Mitsubishi Electric | HRCU-A-CB-O | Mini-Splits(Non-Ducted) | NTXSSH12A112** | NAXWST12B112** |  | 12000 | 21.7 | 13.05 | 9.6 | 12300 | 12300 | 100% | 1.84 | 7600 | R-410A
207705539 | 1.17 | No | Yes | Trane / Mitsubishi Electric | HRCU-A-CB-O | Mini-Splits(Non-Ducted) | NTXSSH15A112** | NAXWST15B112** |  | 14000 | 21 | 12.75 | 9.4 | 14000 | 14000 | 100% | 1.91 | 8700 | R-410A
207705540 | 1.5 | Yes | Yes | Trane / Mitsubishi Electric | HRCU-A-CB-O | Mini-Splits(Non-Ducted) | NTXSSH18A112** | NAXWST18B112** |  | 18000 | 21.5 | 13.45 | 9.6 | 19000 | 19000 | 100% | 1.8 | 11700 | R-410A
207705541 | 1.87 | No | Yes | Trane / Mitsubishi Electric | HRCU-A-CB-O | Mini-Splits(Non-Ducted) | NTXSSH24A112** | NAXWST24B112** |  | 22400 | 21.5 | 12.6 | 9 | 21200 | 21200 | 100% | 1.95 | 13300 | R-410A
207708809 | 0.76 | Yes | Yes | GREE | HRCU-A-CB-O | Mini-Splits(Non-Ducted) | GWH09AGCXD-A3DNA1A/O | GWH09AGCXD-A3DN***/I |  | 9100 | 27 | 14.55 | 10 | 10000 | 9900 | 99% | 1.87 | 8400 | R-410A
207708810 | 0.76 | Yes | Yes | GREE | HRCU-A-CB-O | Mini-Splits(Non-Ducted) | GWH09AGCXD-D3DNA1A/O | GWH09AGCXD-D3DN***/I |  | 9100 | 25.5 | 14.7 | 10.2 | 10500 | 9100 | 86.67% | 1.86 | 8600 | R-410A
207709200 | 0.75 | No | Yes | Convectair | HRCU-A-CB-O | Mini-Splits(Non-Ducted) | 8016-C09-O | 8016-C09-I |  | 9000 | 18.5 | 10.5 | 8.8 | 10000 | 7100 | 71% | 2.1 | 6400 | R-410A
207709204 | 0.75 | Yes | Yes | Convectair | HRCU-A-CB-O | Mini-Splits(Non-Ducted) | 8028-C09-O | 8028-C09-I |  | 9000 | 28.1 | 16.2 | 11.5 | 12000 | 10600 | 88.33% | 2 | 9500 | R-410A
207709205 | 1 | Yes | Yes | Convectair | HRCU-A-CB-O | Mini-Splits(Non-Ducted) | 8028-C12-O | 8028-C12-I |  | 12000 | 25.5 | 14 | 10.4 | 12000 | 12000 | 100% | 1.8 | 10000 | R-410A
207709206 | 1.5 | Yes | Yes | Convectair | HRCU-A-CB-O | Mini-Splits(Non-Ducted) | 8028-C18-O | 8028-C18-I |  | 18000 | 21.5 | 12.5 | 11.3 | 18000 | 18000 | 100% | 1.8 | 15000 | R-410A
207709207 | 2 | Yes | Yes | Convectair | HRCU-A-CB-O | Mini-Splits(Non-Ducted) | 8028-C24-O | 8028-C24-I |  | 24000 | 21.5 | 13 | 11.4 | 29000 | 25000 | 86.21% | 2.21 | 21200 | R-410A
207740500 | 0.5 | Yes | Yes | C&H | HRCU-A-CB-O | Mini-Splits(Non-Ducted) | CH-HPR06F9-230VO | CH-06MASTWM-230VI |  | 6000 | 26.5 | 15.8 | 13.6 | 7000 | 7500 | 107.1% | 2.1 | 8500 | R-410A
207740501 | 0.75 | Yes | Yes | C&H | HRCU-A-CB-O | Mini-Splits(Non-Ducted) | CH-HPR09-230VO | CH-09MASTWM-230VI |  | 9000 | 28.1 | 16.2 | 11.5 | 12000 | 10600 | 88.33% | 2 | 9500 | R-410A
207740502 | 1 | Yes | Yes | C&H | HRCU-A-CB-O | Mini-Splits(Non-Ducted) | CH-HPR12-230VO | CH-12MASTWM-230VI |  | 12000 | 25.5 | 14 | 10.4 | 12000 | 12000 | 100% | 1.8 | 10000 | R-410A
207740503 | 1.5 | Yes | Yes | C&H | HRCU-A-CB-O | Mini-Splits(Non-Ducted) | CH-HPR18-230VO | CH-18MASTWM-230VI |  | 18000 | 21.5 | 12.5 | 11.3 | 18000 | 18000 | 100% | 1.8 | 15000 | R-410A
207740504 | 2 | Yes | Yes | C&H | HRCU-A-CB-O | Mini-Splits(Non-Ducted) | CH-HPR24-230VO | CH-24MASTWM-230VI |  | 24000 | 21.5 | 13 | 11.4 | 29000 | 25000 | 86.21% | 2.21 | 21200 | R-410A
207740507 | 0.75 | No | Yes | C&H | HRCU-A-CB-O | Mini-Splits(Non-Ducted) | CH-NY09MIA-115VO | CH-09OLV-115VI |  | 9000 | 21.5 | 12.5 | 9.1 | 10000 | 7000 | 70% | 2.16 | 6300 | R-410A
207740512 | 0.75 | Yes | Yes | C&H | HRCU-A-CB-O | Mini-Splits(Non-Ducted) | CH-ES09-230VO | CH-09MOLVWM-230VI |  | 9000 | 24 | 14.7 | 11.6 | 10000 | 7500 | 75% | 2.25 | 8100 | R-410A
207740513 | 1 | No | Yes | C&H | HRCU-A-CB-O | Mini-Splits(Non-Ducted) | CH-ES12-230VO | CH-12MOLVWM-230VI |  | 12000 | 23.1 | 13 | 10.8 | 12000 | 8400 | 70% | 2.41 | 10000 | R-410A
207740514 | 1.5 | Yes | Yes | C&H | HRCU-A-CB-O | Mini-Splits(Non-Ducted) | CH-ES18-230VO | CH-18MOLVWM-230VI |  | 18000 | 24 | 13.5 | 10.5 | 18000 | 12800 | 71.11% | 2.44 | 14100 | R-410A
207740518 | 0.5 | Yes | Yes | C&H | HRCU-A-CB-O | Mini-Splits(Non-Ducted) | CH-HPR06F9-230VO | CH-06MOLVWM-230VI |  | 6000 | 23.5 | 15 | 12 | 7000 | 7100 | 101.4% | 1.84 | 7500 | R-410A
207740519 | 0.75 | Yes | Yes | C&H | HRCU-A-CB-O | Mini-Splits(Non-Ducted) | CH-HPR09-230VO | CH-09MOLVWM-230VI |  | 9000 | 26.4 | 15.8 | 11.6 | 12000 | 11000 | 91.67% | 1.85 | 9300 | R-410A
207740520 | 1 | Yes | Yes | C&H | HRCU-A-CB-O | Mini-Splits(Non-Ducted) | CH-HPR12-230VO | CH-12MOLVWM-230VI |  | 12000 | 23.1 | 13 | 10.5 | 12000 | 11000 | 91.67% | 1.88 | 10300 | R-410A
207740521 | 1.5 | Yes | Yes | C&H | HRCU-A-CB-O | Mini-Splits(Non-Ducted) | CH-HPR18-230VO | CH-18MOLVWM-230VI |  | 18000 | 22 | 13 | 10.6 | 18000 | 17200 | 95.56% | 1.89 | 11100 | R-410A
207740522 | 1.92 | Yes | Yes | C&H | HRCU-A-CB-O | Mini-Splits(Non-Ducted) | CH-HPR24-230VO | CH-24MOLVWM-230VI |  | 23000 | 22.3 | 12.5 | 10.3 | 26000 | 23000 | 88.46% | 1.8 | 18900 | R-410A
207740532 | 0.75 | No | Yes | C&H | HRCU-A-CB-O | Mini-Splits(Non-Ducted) | CH-NY09MIA-230VO | CH-09MOLV-230VI |  | 9000 | 21.7 | 12.6 | 9.4 | 10000 | 7000 | 70% | 2 | 6000 | R-410A
207742316 | 0.75 | Yes | Yes | C&H | HRCU-A-CB-O | Mini-Splits(Non-Ducted) | CH-ES09-230VO | CH-09MSPHCT-230VI |  | 9000 | 20 | 13 | 10 | 10000 | 7400 | 74% | 1.9 | 7500 | R-410A
207742320 | 1 | No | Yes | C&H | HRCU-A-CB-O | Mini-Splits(Non-Ducted) | CH-ES12-230VO | CH-12MSPHMC-230VI |  | 12000 | 22.7 | 13 | 10.2 | 12000 | 8400 | 70% | 2.26 | 9000 | R-410A
207742324 | 2 | Yes | Yes | C&H | HRCU-A-CB-O | Mini-Splits(Non-Ducted) | CH-ES24-230VO | CH-N24MSPHCT-230VI |  | 24000 | 21.5 | 12.5 | 9.7 | 25000 | 18500 | 74% | 2.2 | 19000 | R-410A
207742326 | 2 | Yes | Yes | C&H | HRCU-A-CB-O | Mini-Splits(Non-Ducted) | CH-ES24-230VO | CH-24MSPHFC-230VI |  | 24000 | 21.2 | 12.5 | 10.3 | 24000 | 18200 | 75.83% | 2.2 | 16000 | R-410A
207742327 | 0.75 | Yes | Yes | C&H | HRCU-A-CB-O | Mini-Splits(Non-Ducted) | CH-HPR09-230VO | CH-09MSPHCT-230VI |  | 9000 | 20.5 | 13 | 10.3 | 9800 | 10000 | 102% | 1.8 | 9000 | R-410A
207742329 | 1 | Yes | Yes | C&H | HRCU-A-CB-O | Mini-Splits(Non-Ducted) | CH-HPR12-230VO | CH-12MSPHCT-230VI |  | 12000 | 22.3 | 12.7 | 10.2 | 12000 | 11300 | 94.17% | 1.89 | 9900 | R-410A
207742331 | 1 | Yes | Yes | C&H | HRCU-A-CB-O | Mini-Splits(Non-Ducted) | CH-HPR12-230VO | CH-12MSPHMC-230VI |  | 12000 | 23.6 | 13 | 10 | 12000 | 12000 | 100% | 1.89 | 9600 | R-410A
207742332 | 1.33 | Yes | Yes | C&H | HRCU-A-CB-O | Mini-Splits(Non-Ducted) | CH-HPR18-230VO | CH-18MSPHCT-230VI |  | 16000 | 20 | 12.5 | 9.5 | 17000 | 16000 | 94.12% | 1.75 | 15600 | R-410A
207742334 | 1.42 | Yes | Yes | C&H | HRCU-A-CB-O | Mini-Splits(Non-Ducted) | CH-HPR18-230VO | CH-18MSPHFC-230VI |  | 17000 | 20.5 | 12.5 | 9.8 | 18000 | 16800 | 93.33% | 1.86 | 12000 | R-410A
207742335 | 2 | Yes | Yes | C&H | HRCU-A-CB-O | Mini-Splits(Non-Ducted) | CH-HPR24-230VO | CH-N24MSPHCT-230VI |  | 24000 | 20.5 | 11 | 11.5 | 25000 | 25800 | 103.2% | 2 | 21000 | R-410A
207742337 | 2 | Yes | Yes | C&H | HRCU-A-CB-O | Mini-Splits(Non-Ducted) | CH-HPR24-230VO | CH-24MSPHFC-230VI |  | 24000 | 20.5 | 11.7 | 11 | 25000 | 25000 | 100% | 2.1 | 19000 | R-410A
207742343 | 4 | No | No | C&H | HRCU-A-CB-O | Mini-Splits(Non-Ducted) | CH-N48LCU-230VO | CH-48LCFC/I |  | 48000 | 18.9 | 9.3 | 10 | 50000 | 35000 | 70% | 1.85 | 29000 | R-410A
207742346 | 3 | Yes | No | C&H | HRCU-A-CB-O | Mini-Splits(Non-Ducted) | CH-NHPR36LCU-230VO | CH-N36LCCT-230VI |  | 36000 | 19.4 | 9.5 | 10.5 | 40000 | 40000 | 100% | 1.85 | 33000 | R-410A
207742348 | 3 | No | No | C&H | HRCU-A-CB-O | Mini-Splits(Non-Ducted) | CH-NHPR36LCU-230VO | CH-36LCFC/I |  | 36000 | 17.6 | 8.8 | 10 | 39000 | 36600 | 93.85% | 1.75 | 32000 | R-410A
207742349 | 4 | No | No | C&H | HRCU-A-CB-O | Mini-Splits(Non-Ducted) | CH-NHPR48LCU-230VO | CH-N48LCCT-230VI |  | 48000 | 16.8 | 8.3 | 10.7 | 53000 | 48000 | 90.57% | 1.98 | 35000 | R-410A
207742351 | 4 | No | No | C&H | HRCU-A-CB-O | Mini-Splits(Non-Ducted) | CH-NHPR48LCU-230VO | CH-48LCFC/I |  | 48000 | 17 | 8.2 | 9.8 | 51000 | 49000 | 96.08% | 1.8 | 35000 | R-410A
216770155 | 0.92 | Yes | Yes | airspool | HRCU-A-CB-O | Mini-Splits(Non-Ducted) | DWLA4-ACDC1-12KR2(US) | DGLA4-ACDC1-12KR2(US) |  | 11000 | 21.5 | 12.8 | 10.8 | 13500 | 10000 | 74.07% | 2.05 | 11000 | R-32
216770156 | 1.83 | Yes | Yes | airspool | HRCU-A-CB-O | Mini-Splits(Non-Ducted) | DWLC2-ACDC-24KR2(US) | DGLA3-ACDC-24KR2(US) |  | 22000 | 21 | 12.5 | 11 | 27000 | 22000 | 81.48% | 2.05 | 22400 | R-32
216770160 | 2 | Yes | Yes | airspool | HRCU-A-CB-O | Mini-Splits(Non-Ducted) | DWB3-ACDC-24KR2(US) | DGA2-ACDC-24KR2(US) |  | 24000 | 21 | 11.7 | 10 | 24000 | 17500 | 72.92% | 2.15 | 18000 | R-32
207699079 | 0.75 | Yes | Yes | KANIONco | HRCU-A-CB-O | Mini-Splits(Non-Ducted) | KWSM-09IR410AHS24MV | KWSM-09IR410AHS24MV |  | 9000 | 24 | 14 | 11.4 | 10000 | 7800 | 78% | 2.18 | 8300 | R-410A
207699081 | 1.5 | No | Yes | KANIONco | HRCU-A-CB-O | Mini-Splits(Non-Ducted) | KWSM-18IR410AHS23.5MV | KWSM-18IR410AHS23.5MV |  | 18000 | 23.7 | 13.5 | 10.3 | 18000 | 12600 | 70% | 2.39 | 14000 | R-410A
207699085 | 0.75 | No | Yes | KANIONco | HRCU-A-CB-O | Mini-Splits(Non-Ducted) | KWSM-09IR410AHS16MV | KWSM-09IR410AHS16MV |  | 9000 | 18.5 | 10.5 | 8.8 | 10000 | 7100 | 71% | 2.1 | 6400 | R-410A
207698064 | 3 | No | No | SAMSUNG | HRCU-A-CB-O | Mini-Splits(Non-Ducted) | AR36BSHUMGMX | AR36BSHUMGMN |  | 36000 | 19.2 | 9.5 | 8.5 | 40000 | 29800 | 74.5% | 1.75 | 30400 | R-410A
207698065 | 2.5 | No | Yes | SAMSUNG | HRCU-A-CB-O | Mini-Splits(Non-Ducted) | AC030BXSCCH | AC030BN4DCH |  | 30000 | 22.6 | 13.2 | 8.9 | 34000 | 34200 | 100.6% | 2.03 | 37000 | R-410A
207698071 | 3 | No | Yes | SAMSUNG | HRCU-A-CB-O | Mini-Splits(Non-Ducted) | AC036BXSCCH | AC036BN4DCH |  | 36000 | 21.6 | 13 | 9.1 | 40000 | 38500 | 96.25% | 2.12 | 40500 | R-410A
216768206 | 2.5 | No | Yes | TOSOT | HRCU-A-CB-O | Mini-Splits(Non-Ducted) | TWH30AT19D6DO | TWH30AT19D6DI |  | 30000 | 22 | 10.9 | 9 | 30000 | 23000 | 76.67% | 1.8 | 18800 | R-32
216770123 | 0.75 | Yes | Yes | HISENSE | HRCU-A-CB-O | Mini-Splits(Non-Ducted) | AS-09UW1TXETD00QC | AS-09UW1TXETD00QC |  | 9000 | 22 | 12.25 | 9.5 | 9500 | 9200 | 96.84% | 1.9 | 9300 | R-454B
214097913 | 1.5 | Yes | Yes | HISENSE | HRCU-A-CB-O | Mini-Splits(Non-Ducted) | AST-18UW3TBB00 | AST-18UW3TBB**00 |  | 18000 | 21 | 12.95 | 10 | 18000 | 18000 | 100% | 1.9 | 18000 | R-454B
214097914 | 1.5 | Yes | Yes | HISENSE | HRCU-A-CB-O | Mini-Splits(Non-Ducted) | AST-18UW3TBN00 | AST-18UW3TBN**00 |  | 18000 | 21 | 12.95 | 10 | 18000 | 18000 | 100% | 1.9 | 18000 | R-454B
214097915 | 1.5 | Yes | Yes | HISENSE | HRCU-A-CB-O | Mini-Splits(Non-Ducted) | AST-1824TXO | AST-1824DLSI |  | 18000 | 21 | 12.95 | 10 | 18500 | 18000 | 97.3% | 1.9 | 18000 | R-454B
207683497 | 0.75 | Yes | Yes | LENNOX | HRCU-A-CB-O | Mini-Splits(Non-Ducted) | MPC009S4S-1P | MWMC009S4-1P |  | 9000 | 25.5 | 15 | 12.3 | 10000 | 7500 | 75% | 2.17 | 8500 | R-410A
207683509 | 1 | No | Yes | LENNOX | HRCU-A-CB-O | Mini-Splits(Non-Ducted) | MPC012S4S-1P | MFMA012S4-1P |  | 12000 | 22.7 | 13 | 10.2 | 12000 | 8400 | 70% | 2.26 | 9000 | R-410A
207683511 | 2 | Yes | Yes | LENNOX | HRCU-A-CB-O | Mini-Splits(Non-Ducted) | MPC024S4S-1P | MCFA024S4-2P |  | 24000 | 21.2 | 12.5 | 10.2 | 24000 | 18200 | 75.83% | 2.2 | 16000 | R-410A
207683513 | 4 | No | No | LENNOX | HRCU-A-CB-O | Mini-Splits(Non-Ducted) | MPC048S4S-1P | MCFA048S4-2P |  | 48000 | 18.9 | 9.1 | 9.7 | 50000 | 35000 | 70% | 1.85 | 29000 | R-410A
207683514 | 0.75 | Yes | Yes | LENNOX | HRCU-A-CB-O | Mini-Splits(Non-Ducted) | MPC009S4S-1P | M22A009S4-2P |  | 9000 | 20 | 13 | 10 | 10000 | 7400 | 74% | 1.9 | 7500 | R-410A
207683517 | 1.97 | Yes | Yes | LENNOX | HRCU-A-CB-O | Mini-Splits(Non-Ducted) | MPC024S4S-1P | M33C024S4-1P |  | 23600 | 21.5 | 12.3 | 9.6 | 26000 | 18500 | 71.15% | 2.2 | 19000 | R-410A
207683520 | 0.75 | Yes | Yes | LENNOX | HRCU-A-CB-O | Mini-Splits(Non-Ducted) | MLB009S4S-1P | MWMC009S4-1P |  | 9000 | 28.1 | 16.2 | 11.5 | 12000 | 10600 | 88.33% | 2 | 9500 | R-410A
207683521 | 1 | Yes | Yes | LENNOX | HRCU-A-CB-O | Mini-Splits(Non-Ducted) | MLB012S4S-1P | MWMC012S4-1P |  | 12000 | 25.5 | 13.5 | 10.4 | 12000 | 12000 | 100% | 1.8 | 10000 | R-410A
207683522 | 1.5 | Yes | Yes | LENNOX | HRCU-A-CB-O | Mini-Splits(Non-Ducted) | MLB018S4S-1P | MWMC018S4-1P |  | 18000 | 21.5 | 12.5 | 11.2 | 18000 | 18000 | 100% | 1.8 | 15000 | R-410A
207683523 | 2 | Yes | Yes | LENNOX | HRCU-A-CB-O | Mini-Splits(Non-Ducted) | MLB024S4S-1P | MWMC024S4-1P |  | 24000 | 21.5 | 13 | 11.4 | 29000 | 25000 | 86.21% | 2.21 | 21200 | R-410A
207683528 | 1 | Yes | Yes | LENNOX | HRCU-A-CB-O | Mini-Splits(Non-Ducted) | MLB012S4S-1P | MFMA012S4-1P |  | 12000 | 23.6 | 13 | 10 | 12000 | 12000 | 100% | 1.89 | 9600 | R-410A
207683529 | 1.42 | Yes | Yes | LENNOX | HRCU-A-CB-O | Mini-Splits(Non-Ducted) | MLB018S4S-1P | MCFB018S4-2P |  | 17000 | 20.5 | 12.5 | 9.8 | 18000 | 16800 | 93.33% | 1.86 | 12000 | R-410A
207683530 | 2 | Yes | Yes | LENNOX | HRCU-A-CB-O | Mini-Splits(Non-Ducted) | MLB024S4S-1P | MCFA024S4-2P |  | 24000 | 20.5 | 11.7 | 11 | 25000 | 25000 | 100% | 2.1 | 19000 | R-410A
207683531 | 0.75 | Yes | Yes | LENNOX | HRCU-A-CB-O | Mini-Splits(Non-Ducted) | MLB009S4S-1P | M22A009S4-2P |  | 9000 | 20.5 | 13 | 10.2 | 9800 | 10000 | 102% | 1.8 | 9000 | R-410A
207683532 | 1 | Yes | Yes | LENNOX | HRCU-A-CB-O | Mini-Splits(Non-Ducted) | MLB012S4S-1P | M22A012S4-2P |  | 12000 | 22.3 | 12.7 | 10.2 | 12000 | 11300 | 94.17% | 1.89 | 9900 | R-410A
207683533 | 1.31 | Yes | Yes | LENNOX | HRCU-A-CB-O | Mini-Splits(Non-Ducted) | MLB018S4S-1P | M22A018S4-2P |  | 15700 | 20 | 12.5 | 9.5 | 17000 | 16000 | 94.12% | 1.75 | 15600 | R-410A
207683534 | 2 | Yes | Yes | LENNOX | HRCU-A-CB-O | Mini-Splits(Non-Ducted) | MLB024S4S-1P | M33C024S4-1P |  | 24000 | 20.5 | 11 | 11.5 | 25000 | 25800 | 103.2% | 2 | 21000 | R-410A
207688887 | 0.75 | No | Yes | TCL | HRCU-A-CB-O | Mini-Splits(Non-Ducted) | TSC-09HA1/I3TI22 | TSC-09HA1/I3TI22-I |  | 9000 | 23 | 12.5 | 9 | 9500 | 7000 | 73.68% | 1.8 | 5900 | R-410A
207688888 | 1 | No | Yes | TCL | HRCU-A-CB-O | Mini-Splits(Non-Ducted) | TSC-12HA1/I3TI22 | TSC-12HA1/I3TI22-I |  | 12000 | 22 | 12.5 | 9 | 12000 | 8700 | 72.5% | 1.8 | 7100 | R-410A
207683255 | 0.5 | Yes | Yes | CanAir | HRCU-A-CB-O | Mini-Splits(Non-Ducted) | C28SCH06H21 | C28SEH06H21 |  | 6000 | 26.5 | 15.8 | 13.6 | 7000 | 7500 | 107.1% | 2.1 | 8500 | R-410A
207683256 | 0.75 | Yes | Yes | CanAir | HRCU-A-CB-O | Mini-Splits(Non-Ducted) | C28SCH09H21 | C28SEH09H21 |  | 9000 | 28.1 | 16.2 | 11.5 | 12000 | 10600 | 88.33% | 2 | 9500 | R-410A
207683257 | 1 | Yes | Yes | CanAir | HRCU-A-CB-O | Mini-Splits(Non-Ducted) | C28SCH12H21 | C28SEH12H21 |  | 12000 | 25.5 | 14 | 10.4 | 12000 | 12000 | 100% | 1.8 | 10000 | R-410A
207683258 | 1.5 | Yes | Yes | CanAir | HRCU-A-CB-O | Mini-Splits(Non-Ducted) | C28SCH18H21 | C28SEH18H21 |  | 18000 | 21.5 | 12.5 | 11.3 | 18000 | 18000 | 100% | 1.8 | 15000 | R-410A
207683259 | 2 | Yes | Yes | CanAir | HRCU-A-CB-O | Mini-Splits(Non-Ducted) | C28SCH24H21 | C28SEH24H21 |  | 24000 | 21.5 | 13 | 11.4 | 29000 | 25000 | 86.21% | 2.21 | 21200 | R-410A
207683291 | 4 | No | No | CARRIER | HRCU-A-CB-O | Mini-Splits(Non-Ducted) | 38MBRCQ48AA3 | 40MBFQ48---3 |  | 48000 | 18.9 | 9.3 | 10 | 50000 | 35000 | 70% | 1.85 | 29000 | R-410A
207683292 | 2 | Yes | Yes | CARRIER | HRCU-A-CB-O | Mini-Splits(Non-Ducted) | 38MARBQ24AA3 | 40MBCAQ24XA3 |  | 24000 | 20.5 | 11 | 11.5 | 25000 | 25800 | 103.2% | 2 | 21000 | R-410A
207683298 | 4 | No | No | BRYANT | HRCU-A-CB-O | Mini-Splits(Non-Ducted) | 38MBRCQ48AA3 | 40MBFQ48---3 |  | 48000 | 18.9 | 9.3 | 10 | 50000 | 35000 | 70% | 1.85 | 29000 | R-410A
207683299 | 2 | Yes | Yes | BRYANT | HRCU-A-CB-O | Mini-Splits(Non-Ducted) | 38MARBQ24AA3 | 40MBCAQ24XA3 |  | 24000 | 20.5 | 11 | 11.5 | 25000 | 25800 | 103.2% | 2 | 21000 | R-410A
207683305 | 4 | No | No | PAYNE | HRCU-A-CB-O | Mini-Splits(Non-Ducted) | 38MBRCQ48AA3 | 40MBFQ48---3 |  | 48000 | 18.9 | 9.3 | 10 | 50000 | 35000 | 70% | 1.85 | 29000 | R-410A
207683306 | 2 | Yes | Yes | PAYNE | HRCU-A-CB-O | Mini-Splits(Non-Ducted) | 38MARBQ24AA3 | 40MBCAQ24XA3 |  | 24000 | 20.5 | 11 | 11.5 | 25000 | 25800 | 103.2% | 2 | 21000 | R-410A
207683312 | 4 | No | No | Weathermaker | HRCU-A-CB-O | Mini-Splits(Non-Ducted) | 38MBRCQ48AA3 | 40MBFQ48---3 |  | 48000 | 18.9 | 9.3 | 10 | 50000 | 35000 | 70% | 1.85 | 29000 | R-410A
207683313 | 2 | Yes | Yes | Weathermaker | HRCU-A-CB-O | Mini-Splits(Non-Ducted) | 38MARBQ24AA3 | 40MBCAQ24XA3 |  | 24000 | 20.5 | 11 | 11.5 | 25000 | 25800 | 103.2% | 2 | 21000 | R-410A
207683319 | 4 | No | No | MIDEA | HRCU-A-CB-O | Mini-Splits(Non-Ducted) | 38MBRCQ48AA3 | 40MBFQ48---3 |  | 48000 | 18.9 | 9.3 | 10 | 50000 | 35000 | 70% | 1.85 | 29000 | R-410A
207683320 | 2 | Yes | Yes | MIDEA | HRCU-A-CB-O | Mini-Splits(Non-Ducted) | 38MARBQ24AA3 | 40MBCAQ24XA3 |  | 24000 | 20.5 | 11 | 11.5 | 25000 | 25800 | 103.2% | 2 | 21000 | R-410A
207683326 | 4 | No | No | ARCOAIRE | HRCU-A-CB-O | Mini-Splits(Non-Ducted) | DLCLRCH48AAK | DLFLFAH48XAK |  | 48000 | 18.9 | 9.3 | 10 | 50000 | 35000 | 70% | 1.85 | 29000 | R-410A
207683327 | 2 | Yes | Yes | ARCOAIRE | HRCU-A-CB-O | Mini-Splits(Non-Ducted) | DLCSRBH24AAK | DLFSCBH24XAK |  | 24000 | 20.5 | 11 | 11.5 | 25000 | 25800 | 103.2% | 2 | 21000 | R-410A
207683333 | 4 | No | No | COMFORTMAKER | HRCU-A-CB-O | Mini-Splits(Non-Ducted) | DLCLRCH48AAK | DLFLFAH48XAK |  | 48000 | 18.9 | 9.3 | 10 | 50000 | 35000 | 70% | 1.85 | 29000 | R-410A
207683334 | 2 | Yes | Yes | COMFORTMAKER | HRCU-A-CB-O | Mini-Splits(Non-Ducted) | DLCSRBH24AAK | DLFSCBH24XAK |  | 24000 | 20.5 | 11 | 11.5 | 25000 | 25800 | 103.2% | 2 | 21000 | R-410A
207683340 | 4 | No | No | DAY & NIGHT | HRCU-A-CB-O | Mini-Splits(Non-Ducted) | DLCLRCH48AAK | DLFLFAH48XAK |  | 48000 | 18.9 | 9.3 | 10 | 50000 | 35000 | 70% | 1.85 | 29000 | R-410A
207683341 | 2 | Yes | Yes | DAY & NIGHT | HRCU-A-CB-O | Mini-Splits(Non-Ducted) | DLCSRBH24AAK | DLFSCBH24XAK |  | 24000 | 20.5 | 11 | 11.5 | 25000 | 25800 | 103.2% | 2 | 21000 | R-410A
207683347 | 4 | No | No | HEIL | HRCU-A-CB-O | Mini-Splits(Non-Ducted) | DLCLRCH48AAK | DLFLFAH48XAK |  | 48000 | 18.9 | 9.3 | 10 | 50000 | 35000 | 70% | 1.85 | 29000 | R-410A
207683348 | 2 | Yes | Yes | HEIL | HRCU-A-CB-O | Mini-Splits(Non-Ducted) | DLCSRBH24AAK | DLFSCBH24XAK |  | 24000 | 20.5 | 11 | 11.5 | 25000 | 25800 | 103.2% | 2 | 21000 | R-410A
207683354 | 4 | No | No | KEEPRITE | HRCU-A-CB-O | Mini-Splits(Non-Ducted) | DLCLRCH48AAK | DLFLFAH48XAK |  | 48000 | 18.9 | 9.3 | 10 | 50000 | 35000 | 70% | 1.85 | 29000 | R-410A
207683355 | 2 | Yes | Yes | KEEPRITE | HRCU-A-CB-O | Mini-Splits(Non-Ducted) | DLCSRBH24AAK | DLFSCBH24XAK |  | 24000 | 20.5 | 11 | 11.5 | 25000 | 25800 | 103.2% | 2 | 21000 | R-410A
207683361 | 4 | No | No | KENMORE | HRCU-A-CB-O | Mini-Splits(Non-Ducted) | DLCLRCH48AAK | DLFLFAH48XAK |  | 48000 | 18.9 | 9.3 | 10 | 50000 | 35000 | 70% | 1.85 | 29000 | R-410A
207683362 | 2 | Yes | Yes | KENMORE | HRCU-A-CB-O | Mini-Splits(Non-Ducted) | DLCSRBH24AAK | DLFSCBH24XAK |  | 24000 | 20.5 | 11 | 11.5 | 25000 | 25800 | 103.2% | 2 | 21000 | R-410A
207683368 | 4 | No | No | MIDEA | HRCU-A-CB-O | Mini-Splits(Non-Ducted) | DLCLRCH48AAK | DLFLFAH48XAK |  | 48000 | 18.9 | 9.3 | 10 | 50000 | 35000 | 70% | 1.85 | 29000 | R-410A
207683369 | 2 | Yes | Yes | MIDEA | HRCU-A-CB-O | Mini-Splits(Non-Ducted) | DLCSRBH24AAK | DLFSCBH24XAK |  | 24000 | 20.5 | 11 | 11.5 | 25000 | 25800 | 103.2% | 2 | 21000 | R-410A
207683375 | 4 | No | No | TEMPSTAR | HRCU-A-CB-O | Mini-Splits(Non-Ducted) | DLCLRCH48AAK | DLFLFAH48XAK |  | 48000 | 18.9 | 9.3 | 10 | 50000 | 35000 | 70% | 1.85 | 29000 | R-410A
207683376 | 2 | Yes | Yes | TEMPSTAR | HRCU-A-CB-O | Mini-Splits(Non-Ducted) | DLCSRBH24AAK | DLFSCBH24XAK |  | 24000 | 20.5 | 11 | 11.5 | 25000 | 25800 | 103.2% | 2 | 21000 | R-410A
207683382 | 4 | No | No | SMART COMFORT | HRCU-A-CB-O | Mini-Splits(Non-Ducted) | DLCLRCH48AAK | DLFLFAH48XAK |  | 48000 | 18.9 | 9.3 | 10 | 50000 | 35000 | 70% | 1.85 | 29000 | R-410A
207683383 | 2 | Yes | Yes | SMART COMFORT | HRCU-A-CB-O | Mini-Splits(Non-Ducted) | DLCSRBH24AAK | DLFSCBH24XAK |  | 24000 | 20.5 | 11 | 11.5 | 25000 | 25800 | 103.2% | 2 | 21000 | R-410A
207683389 | 4 | No | No | AIRQUEST | HRCU-A-CB-O | Mini-Splits(Non-Ducted) | DLCLRCH48AAK | DLFLFAH48XAK |  | 48000 | 18.9 | 9.3 | 10 | 50000 | 35000 | 70% | 1.85 | 29000 | R-410A
207683390 | 2 | Yes | Yes | AIRQUEST | HRCU-A-CB-O | Mini-Splits(Non-Ducted) | DLCSRBH24AAK | DLFSCBH24XAK |  | 24000 | 20.5 | 11 | 11.5 | 25000 | 25800 | 103.2% | 2 | 21000 | R-410A
207671404 | 0.75 | Yes | Yes | YONAN | HRCU-A-CB-O | Mini-Splits(Non-Ducted) | YSA21-09HRN1 | YSA21-09HRN1 |  | 9000 | 24 | 14 | 11.4 | 10000 | 7800 | 78% | 2.18 | 8300 | R-410A
207671406 | 1.5 | No | Yes | YONAN | HRCU-A-CB-O | Mini-Splits(Non-Ducted) | YSA21-18HRN1 | YSA21-18HRN1 |  | 18000 | 23.7 | 13.5 | 10.3 | 18000 | 12600 | 70% | 2.39 | 14000 | R-410A
207671408 | 0.75 | Yes | Yes | YONAN | HRCU-A-CB-O | Mini-Splits(Non-Ducted) | YSA25-09HRN1 | YSA25-09HRN1 |  | 9000 | 25.5 | 15 | 12.3 | 10000 | 7500 | 75% | 2.17 | 8500 | R-410A
207679242 | 0.75 | Yes | Yes | Mitsubishi Electric | HRCU-A-CB-O | Mini-Splits(Non-Ducted) | MUZ-GS09NA*** | MSZ-GS09NA*** |  | 9000 | 28.4 | 15.4 | 10.9 | 10900 | 7900 | 72.48% | 2.12 | 6500 | R-410A
207679243 | 1 | Yes | Yes | Mitsubishi Electric | HRCU-A-CB-O | Mini-Splits(Non-Ducted) | MUZ-GS12NA*** | MSZ-GS12NA*** |  | 12000 | 25.6 | 13.05 | 10.7 | 14400 | 10100 | 70.14% | 2 | 9000 | R-410A
207679244 | 1.17 | Yes | Yes | Mitsubishi Electric | HRCU-A-CB-O | Mini-Splits(Non-Ducted) | MUZ-GS15NA*** | MSZ-GS15NA*** |  | 14000 | 21 | 12.75 | 11 | 18000 | 14000 | 77.78% | 2.03 | 12100 | R-410A
207679246 | 1.87 | Yes | Yes | Mitsubishi Electric | HRCU-A-CB-O | Mini-Splits(Non-Ducted) | MUZ-GS24NA*** | MSZ-GS24NA*** |  | 22400 | 21.5 | 12.6 | 10.3 | 27600 | 19700 | 71.38% | 2.1 | 17600 | R-410A
207679247 | 0.75 | Yes | Yes | Mitsubishi Electric | HRCU-A-CB-O | Mini-Splits(Non-Ducted) | MUZ-GS09NAH*** | MSZ-GS09NA*** |  | 9000 | 28.4 | 15.4 | 10.2 | 10900 | 7900 | 72.48% | 2.12 | 6500 | R-410A
207679248 | 1 | Yes | Yes | Mitsubishi Electric | HRCU-A-CB-O | Mini-Splits(Non-Ducted) | MUZ-GS12NAH*** | MSZ-GS12NA*** |  | 12000 | 25.6 | 13.05 | 10 | 14400 | 10100 | 70.14% | 2 | 9000 | R-410A
207679252 | 0.75 | Yes | Yes | Mitsubishi Electric | HRCU-A-CB-O | Mini-Splits(Non-Ducted) | MUZ-GS09NAHZ*** | MSZ-GS09NA*** |  | 9000 | 28.4 | 15.4 | 9.6 | 9600 | 9600 | 100% | 2.01 | 5700 | R-410A
207679253 | 1 | Yes | Yes | Mitsubishi Electric | HRCU-A-CB-O | Mini-Splits(Non-Ducted) | MUZ-GS12NAHZ*** | MSZ-GS12NA*** |  | 12000 | 21.7 | 13.05 | 9.6 | 12300 | 12300 | 100% | 1.84 | 7600 | R-410A
207679254 | 1.17 | No | Yes | Mitsubishi Electric | HRCU-A-CB-O | Mini-Splits(Non-Ducted) | MUZ-GS15NAHZ*** | MSZ-GS15NA*** |  | 14000 | 21 | 12.75 | 9.4 | 14000 | 14000 | 100% | 1.91 | 8700 | R-410A
207679255 | 1.5 | Yes | Yes | Mitsubishi Electric | HRCU-A-CB-O | Mini-Splits(Non-Ducted) | MUZ-GS18NAHZ*** | MSZ-GS18NA*** |  | 18000 | 21.5 | 13.45 | 9.6 | 19000 | 19000 | 100% | 1.8 | 11700 | R-410A
207679256 | 1.87 | No | Yes | Mitsubishi Electric | HRCU-A-CB-O | Mini-Splits(Non-Ducted) | MUZ-GS24NAHZ*** | MSZ-GS24NA*** |  | 22400 | 21.5 | 12.6 | 9 | 21200 | 21200 | 100% | 1.95 | 13300 | R-410A
207683230 | 1 | No | Yes | NAPOLEON | HRCU-A-CB-O | Mini-Splits(Non-Ducted) | NDHAS22-12-O | NDHAS22-12-I |  | 12000 | 23.1 | 13 | 10.8 | 12000 | 8400 | 70% | 2.41 | 10000 | R-410A
207683231 | 1.5 | Yes | Yes | NAPOLEON | HRCU-A-CB-O | Mini-Splits(Non-Ducted) | NDHAS22-18-O | NDHAS22-18-I |  | 18000 | 24 | 13.5 | 10.5 | 18000 | 12800 | 71.11% | 2.44 | 14100 | R-410A
207683233 | 0.75 | Yes | Yes | NAPOLEON | HRCU-A-CB-O | Mini-Splits(Non-Ducted) | NDHAS26-09-O | NDHAS26-09-I |  | 9000 | 28.1 | 16.2 | 11.5 | 12000 | 10600 | 88.33% | 2 | 9500 | R-410A
207683234 | 1 | Yes | Yes | NAPOLEON | HRCU-A-CB-O | Mini-Splits(Non-Ducted) | NDHAS26-12-O | NDHAS26-12-I |  | 12000 | 25.5 | 14 | 10.4 | 12000 | 12000 | 100% | 1.8 | 10000 | R-410A
207683235 | 1.5 | Yes | Yes | NAPOLEON | HRCU-A-CB-O | Mini-Splits(Non-Ducted) | NDHAS26-18-O | NDHAS26-18-I |  | 18000 | 21.5 | 12.5 | 11.3 | 18000 | 18000 | 100% | 1.8 | 15000 | R-410A
207683236 | 2 | Yes | Yes | NAPOLEON | HRCU-A-CB-O | Mini-Splits(Non-Ducted) | NDHAS26-24-O | NDHAS26-24-I |  | 24000 | 21.5 | 13 | 11.4 | 29000 | 25000 | 86.21% | 2.21 | 21200 | R-410A
207657627 | 0.75 | Yes | Yes | SENVILLE | HRCU-A-CB-O | Mini-Splits(Non-Ducted) | SENA/09HF/OQ | SENA/09HF/IQ |  | 9000 | 28.1 | 16.2 | 11.5 | 12000 | 10600 | 88.33% | 2 | 9500 | R-410A
207657628 | 1 | Yes | Yes | SENVILLE | HRCU-A-CB-O | Mini-Splits(Non-Ducted) | SENA/12HF/OQ | SENA/12HF/IQ |  | 12000 | 25.5 | 14 | 10.4 | 12000 | 12000 | 100% | 1.8 | 10000 | R-410A
207657629 | 1.5 | Yes | Yes | SENVILLE | HRCU-A-CB-O | Mini-Splits(Non-Ducted) | SENA/18HF/OQ | SENA/18HF/IQ |  | 18000 | 21.5 | 12.5 | 11.3 | 18000 | 18000 | 100% | 1.8 | 15000 | R-410A
207657630 | 2 | Yes | Yes | SENVILLE | HRCU-A-CB-O | Mini-Splits(Non-Ducted) | SENA/24HF/OQ | SENA/24HF/IQ |  | 24000 | 21.5 | 13 | 11.4 | 29000 | 25000 | 86.21% | 2.21 | 21200 | R-410A
207658597 | 1 | No | Yes | MDV | HRCU-A-CB-O | Mini-Splits(Non-Ducted) | MOX230-12HFN1-MV5W-L | MFAU-12HRFN1-M(C) |  | 12000 | 22.7 | 13 | 10.2 | 12000 | 8400 | 70% | 2.26 | 9000 | R-410A
207658599 | 2 | Yes | Yes | MDV | HRCU-A-CB-O | Mini-Splits(Non-Ducted) | MOD33-24HFN1-MT0W-L | MUEU-24HRFN1-M(C) |  | 24000 | 21.2 | 12.5 | 10.2 | 24000 | 18200 | 75.83% | 2.2 | 16000 | R-410A
207658600 | 4 | No | No | MDV | HRCU-A-CB-O | Mini-Splits(Non-Ducted) | MOE30U-48HFN1-MP0(GA)-L | MUE-48HRFN1-M(C) |  | 48000 | 18.9 | 9.1 | 9.7 | 50000 | 35000 | 70% | 1.85 | 29000 | R-410A
207658603 | 1.97 | Yes | Yes | MDV | HRCU-A-CB-O | Mini-Splits(Non-Ducted) | MOD33-24HFN1-MT0W-L | MCD1-24HRFN1-MT0W(GA) |  | 23600 | 21.5 | 12.3 | 9.6 | 26000 | 18500 | 71.15% | 2.2 | 19000 | R-410A
207658605 | 0.75 | Yes | Yes | MDV | HRCU-A-CB-O | Mini-Splits(Non-Ducted) | MOX330-09HFN1-MY5W-L | MSEPB-09HRFN1-MY5W(GA) |  | 9000 | 28.1 | 16.2 | 11.5 | 12000 | 10600 | 88.33% | 2 | 9500 | R-410A
207658606 | 1 | Yes | Yes | MDV | HRCU-A-CB-O | Mini-Splits(Non-Ducted) | MOX330-12HFN1-MW5W-L | MSEPB-12HRFN1-MW5W(GA) |  | 12000 | 25.5 | 13.5 | 10.4 | 12000 | 12000 | 100% | 1.8 | 10000 | R-410A
207658607 | 1.5 | Yes | Yes | MDV | HRCU-A-CB-O | Mini-Splits(Non-Ducted) | MOX430-17HFN1-MT0W-L | MSEPC-18HRFN1-MU0W |  | 18000 | 21.5 | 12.5 | 11.2 | 18000 | 18000 | 100% | 1.8 | 15000 | R-410A
207658611 | 1 | Yes | Yes | MDV | HRCU-A-CB-O | Mini-Splits(Non-Ducted) | MOX330-12HFN1-MW5W-L | MFAU-12HRFN1-M(C) |  | 12000 | 23.6 | 13 | 10 | 12000 | 12000 | 100% | 1.89 | 9600 | R-410A
207658612 | 1.42 | Yes | Yes | MDV | HRCU-A-CB-O | Mini-Splits(Non-Ducted) | MOX430-17HFN1-MT0W-L | MUEU-18HRFN1-M(C) |  | 17000 | 20.5 | 12.5 | 9.8 | 18000 | 16800 | 93.33% | 1.86 | 12000 | R-410A
207658613 | 0.75 | Yes | Yes | MDV | HRCU-A-CB-O | Mini-Splits(Non-Ducted) | MOX330-09HFN1-MY5W-L | MCA3U-09HRFN1-M(C) |  | 9000 | 20.5 | 13 | 10.2 | 9800 | 10000 | 102% | 1.8 | 9000 | R-410A
207658614 | 1 | Yes | Yes | MDV | HRCU-A-CB-O | Mini-Splits(Non-Ducted) | MOX330-12HFN1-MW5W-L | MCA3U-12HRFN1-M(C) |  | 12000 | 22.3 | 12.7 | 10.2 | 12000 | 11300 | 94.17% | 1.89 | 9900 | R-410A
207658615 | 1.31 | Yes | Yes | MDV | HRCU-A-CB-O | Mini-Splits(Non-Ducted) | MOX430-17HFN1-MT0W-L | MCA3U-18HRFN1-M(C) |  | 15700 | 20 | 12.5 | 9.5 | 17000 | 16000 | 94.12% | 1.75 | 15600 | R-410A
207658914 | 0.75 | No | Yes | COMFORTSTAR | HRCU-A-CB-O | Mini-Splits(Non-Ducted) | CGS09CA(O) | CGS09CA(I) |  | 9000 | 21.5 | 12.5 | 9.1 | 10000 | 7000 | 70% | 2.16 | 6300 | R-410A
207658922 | 0.75 | Yes | Yes | COMFORTSTAR | HRCU-A-CB-O | Mini-Splits(Non-Ducted) | CZP09CD(O) | CHF09CD(I) |  | 9000 | 25.5 | 15 | 12.3 | 10000 | 7500 | 75% | 2.17 | 8500 | R-410A
207658926 | 0.75 | Yes | Yes | COMFORTSTAR | HRCU-A-CB-O | Mini-Splits(Non-Ducted) | CHF09CD(O) | CHF09CD(I) |  | 9000 | 28.1 | 16.2 | 11.5 | 12000 | 10600 | 88.33% | 2 | 9500 | R-410A
207658927 | 1 | Yes | Yes | COMFORTSTAR | HRCU-A-CB-O | Mini-Splits(Non-Ducted) | CHF12CD(O) | CHF12CD(I) |  | 12000 | 25.5 | 14 | 10.4 | 12000 | 12000 | 100% | 1.8 | 10000 | R-410A
207658928 | 1.5 | Yes | Yes | COMFORTSTAR | HRCU-A-CB-O | Mini-Splits(Non-Ducted) | CHF18CD(O) | CHF18CD(I) |  | 18000 | 21.5 | 12.5 | 11.3 | 18000 | 18000 | 100% | 1.8 | 15000 | R-410A
207658929 | 2 | Yes | Yes | COMFORTSTAR | HRCU-A-CB-O | Mini-Splits(Non-Ducted) | CHF24CD(O) | CHF24CD(I) |  | 24000 | 21.5 | 13 | 11.4 | 29000 | 25000 | 86.21% | 2.21 | 21200 | R-410A
207658943 | 0.75 | Yes | Yes | COMFORTSTAR | HRCU-A-CB-O | Mini-Splits(Non-Ducted) | CZP09CD(O) | TPA-09C |  | 9000 | 20 | 13 | 10 | 10000 | 7400 | 74% | 1.9 | 7500 | R-410A
207658946 | 2 | Yes | Yes | COMFORTSTAR | HRCU-A-CB-O | Mini-Splits(Non-Ducted) | CZP24CD(O) | TPA-24C |  | 24000 | 21.5 | 12.5 | 9.7 | 25000 | 18500 | 74% | 2.2 | 19000 | R-410A
207658949 | 0.75 | Yes | Yes | COMFORTSTAR | HRCU-A-CB-O | Mini-Splits(Non-Ducted) | CHF09CD(O) | TPA-09 |  | 9000 | 20.5 | 13 | 10.3 | 9800 | 10000 | 102% | 1.8 | 9000 | R-410A
207658950 | 1 | Yes | Yes | COMFORTSTAR | HRCU-A-CB-O | Mini-Splits(Non-Ducted) | CHF12CD(O) | TPA-12 |  | 12000 | 22.3 | 12.7 | 10.2 | 12000 | 11300 | 94.17% | 1.89 | 9900 | R-410A
207658951 | 1.33 | Yes | Yes | COMFORTSTAR | HRCU-A-CB-O | Mini-Splits(Non-Ducted) | CHF18CD(O) | TPA-18 |  | 16000 | 20 | 12.5 | 9.5 | 17000 | 16000 | 94.12% | 1.75 | 15600 | R-410A
207658952 | 2 | Yes | Yes | COMFORTSTAR | HRCU-A-CB-O | Mini-Splits(Non-Ducted) | CHF24CD(O) | TIP-24 |  | 24000 | 20.5 | 11 | 11.5 | 25000 | 25800 | 103.2% | 2 | 21000 | R-410A
207658953 | 3 | Yes | No | COMFORTSTAR | HRCU-A-CB-O | Mini-Splits(Non-Ducted) | CHF36CD(O) | TIP-36 |  | 36000 | 19.4 | 9.5 | 10.5 | 40000 | 40000 | 100% | 1.85 | 33000 | R-410A
207658954 | 4 | No | No | COMFORTSTAR | HRCU-A-CB-O | Mini-Splits(Non-Ducted) | CHF48CD(O) | TIP-48 |  | 48000 | 16.8 | 8.3 | 10.7 | 53000 | 48000 | 90.57% | 1.98 | 35000 | R-410A
207658956 | 2 | Yes | Yes | COMFORTSTAR | HRCU-A-CB-O | Mini-Splits(Non-Ducted) | CZP24CD(O) | FPA-24 |  | 24000 | 21.2 | 12.5 | 10.3 | 24000 | 18200 | 75.83% | 2.2 | 16000 | R-410A
207658958 | 4 | No | No | COMFORTSTAR | HRCU-A-CB-O | Mini-Splits(Non-Ducted) | CZP48CD(O) | FPA-48DU |  | 48000 | 18.9 | 9.3 | 10 | 50000 | 35000 | 70% | 1.85 | 29000 | R-410A
207658960 | 1.42 | Yes | Yes | COMFORTSTAR | HRCU-A-CB-O | Mini-Splits(Non-Ducted) | CHF18CD(O) | FPA-18 |  | 17000 | 20.5 | 12.5 | 9.8 | 18000 | 16800 | 93.33% | 1.86 | 12000 | R-410A
207658961 | 2 | Yes | Yes | COMFORTSTAR | HRCU-A-CB-O | Mini-Splits(Non-Ducted) | CHF24CD(O) | FPA-24 |  | 24000 | 20.5 | 11.7 | 11 | 25000 | 25000 | 100% | 2.1 | 19000 | R-410A
207658962 | 3 | No | No | COMFORTSTAR | HRCU-A-CB-O | Mini-Splits(Non-Ducted) | CHF36CD(O) | FPA-36DU |  | 36000 | 17.6 | 8.8 | 10 | 39000 | 36600 | 93.85% | 1.75 | 32000 | R-410A
207658963 | 4 | No | No | COMFORTSTAR | HRCU-A-CB-O | Mini-Splits(Non-Ducted) | CHF48CD(O) | FPA-48DU |  | 48000 | 17 | 8.2 | 9.8 | 51000 | 49000 | 96.08% | 1.8 | 35000 | R-410A
207657379 | 2.38 | Yes | Yes | FUJITSU | HRCU-A-CB-O | Mini-Splits(Non-Ducted) | AOUH30LUAH1 | AUUH30LUAS |  | 28600 | 22 | 13.5 | 11 | 32000 | 33000 | 103.1% | 1.76 | 19600 | R-410A
207657385 | 0.5 | Yes | Yes | COMFORT-AIRE | HRCU-A-CB-O | Mini-Splits(Non-Ducted) | A-VMH06SV-1 | B-VMH06SV-1 |  | 6000 | 26.5 | 15.8 | 13.6 | 7000 | 7500 | 107.1% | 2.1 | 8500 | R-410A
207657386 | 0.75 | Yes | Yes | COMFORT-AIRE | HRCU-A-CB-O | Mini-Splits(Non-Ducted) | A-VMH09SV-1 | B-VMH09SV-1 |  | 9000 | 28.1 | 16.2 | 11.5 | 12000 | 10600 | 88.33% | 2 | 9500 | R-410A
207657387 | 1 | Yes | Yes | COMFORT-AIRE | HRCU-A-CB-O | Mini-Splits(Non-Ducted) | A-VMH12SV-1 | B-VMH12SV-1 |  | 12000 | 25.5 | 14 | 10.4 | 12000 | 12000 | 100% | 1.8 | 10000 | R-410A
207657388 | 1.5 | Yes | Yes | COMFORT-AIRE | HRCU-A-CB-O | Mini-Splits(Non-Ducted) | A-VMH18SV-1 | B-VMH18SV-1 |  | 18000 | 21.5 | 12.5 | 11.3 | 18000 | 18000 | 100% | 1.8 | 15000 | R-410A
207657389 | 2 | Yes | Yes | COMFORT-AIRE | HRCU-A-CB-O | Mini-Splits(Non-Ducted) | A-VMH24SV-1 | B-VMH24SV-1 |  | 24000 | 21.5 | 13 | 11.4 | 29000 | 25000 | 86.21% | 2.21 | 21200 | R-410A
207657392 | 2 | Yes | Yes | COMFORT-AIRE | HRCU-A-CB-O | Mini-Splits(Non-Ducted) | A-VMH24SV-1 | B-VMH24CV-1 |  | 24000 | 20.5 | 11 | 11.5 | 25000 | 25800 | 103.2% | 2 | 21000 | R-410A
207657393 | 0.5 | Yes | Yes | KERR | HRCU-A-CB-O | Mini-Splits(Non-Ducted) | A-KMH06SV-1 | B-KMH06SV-1 |  | 6000 | 26.5 | 15.8 | 13.6 | 7000 | 7500 | 107.1% | 2.1 | 8500 | R-410A
207657394 | 0.75 | Yes | Yes | KERR | HRCU-A-CB-O | Mini-Splits(Non-Ducted) | A-KMH09SV-1 | B-KMH09SV-1 |  | 9000 | 28.1 | 16.2 | 11.5 | 12000 | 10600 | 88.33% | 2 | 9500 | R-410A
207657395 | 1 | Yes | Yes | KERR | HRCU-A-CB-O | Mini-Splits(Non-Ducted) | A-KMH12SV-1 | B-KMH12SV-1 |  | 12000 | 25.5 | 14 | 10.4 | 12000 | 12000 | 100% | 1.8 | 10000 | R-410A
207657396 | 1.5 | Yes | Yes | KERR | HRCU-A-CB-O | Mini-Splits(Non-Ducted) | A-KMH18SV-1 | B-KMH18SV-1 |  | 18000 | 21.5 | 12.5 | 11.3 | 18000 | 18000 | 100% | 1.8 | 15000 | R-410A
207657397 | 2 | Yes | Yes | KERR | HRCU-A-CB-O | Mini-Splits(Non-Ducted) | A-KMH24SV-1 | B-KMH24SV-1 |  | 24000 | 21.5 | 13 | 11.4 | 29000 | 25000 | 86.21% | 2.21 | 21200 | R-410A
207657400 | 2 | Yes | Yes | KERR | HRCU-A-CB-O | Mini-Splits(Non-Ducted) | A-KMH24SV-1 | C-VMH24CV-1 |  | 24000 | 20.5 | 11 | 11.5 | 25000 | 25800 | 103.2% | 2 | 21000 | R-410A
207656960 | 0.75 | No | Yes | HITACHI | HRCU-A-CB-O | Mini-Splits(Non-Ducted) | RAS-1.0PNNBDH1 | RPK-1.0PNN1DH |  | 9000 | 20 | 14 | 9.3 | 9200 | 7800 | 84.78% | 2.26 | 5800 | R-410A
207656961 | 1 | No | Yes | HITACHI | HRCU-A-CB-O | Mini-Splits(Non-Ducted) | RAS-1.5PNNBDH1 | RPK-1.5PNN1DH |  | 12000 | 21.5 | 13.1 | 9 | 12000 | 8500 | 70.83% | 1.88 | 8000 | R-410A
207656962 | 1.5 | No | Yes | HITACHI | HRCU-A-CB-O | Mini-Splits(Non-Ducted) | RAS-2.0PNNBDH1 | RPK-2.0PNN1DH |  | 18000 | 22 | 13.1 | 9.6 | 19000 | 13300 | 70% | 2.3 | 12000 | R-410A
207656963 | 1.95 | No | Yes | HITACHI | HRCU-A-CB-O | Mini-Splits(Non-Ducted) | RAS-3.0PNNBDH1 | RPK-3.0PNN1DH |  | 23400 | 20.5 | 12.45 | 9.3 | 25800 | 18500 | 71.71% | 1.92 | 19000 | R-410A
207642981 | 1.5 | No | Yes | TRANE | HRCU-A-CB-O | Mini-Splits(Non-Ducted) | 4TXK2518A10N0** | 4MXW2518A10N0** |  | 18000 | 23 | 13 | 8.5 | 18200 | 14500 | 79.67% | 1.79 | 14700 | R-410A
207642982 | 1.5 | No | Yes | AMERICAN STANDARD | HRCU-A-CB-O | Mini-Splits(Non-Ducted) | 4TXK2518A10N0** | 4MXW2518A10N0** |  | 18000 | 23 | 13 | 8.5 | 18200 | 14500 | 79.67% | 1.79 | 14700 | R-410A
207642983 | 0.76 | Yes | Yes | Ameristar | HRCU-A-CB-O | Mini-Splits(Non-Ducted) | M4THS2309A11N** | M4MHW2309A1N0** |  | 9100 | 23 | 14.3 | 9.5 | 11000 | 9000 | 81.82% | 1.93 | 8800 | R-410A
207642984 | 0.76 | Yes | Yes | RUNTRU | HRCU-A-CB-O | Mini-Splits(Non-Ducted) | M4THS2309A11N** | M4MHW2309A1N0** |  | 9100 | 23 | 14.3 | 9.5 | 11000 | 9000 | 81.82% | 1.93 | 8800 | R-410A
207642985 | 1 | No | Yes | Ameristar | HRCU-A-CB-O | Mini-Splits(Non-Ducted) | M4THS2312A11N** | M4MHW2312A1N0** |  | 12000 | 23 | 12.5 | 9 | 12000 | 9200 | 76.67% | 1.93 | 10000 | R-410A
207642986 | 1 | No | Yes | RUNTRU | HRCU-A-CB-O | Mini-Splits(Non-Ducted) | M4THS2312A11N** | M4MHW2312A1N0** |  | 12000 | 23 | 12.5 | 9 | 12000 | 9200 | 76.67% | 1.93 | 10000 | R-410A
207641341 | 0.75 | Yes | Yes | SENVILLE | HRCU-A-CB-O | Mini-Splits(Non-Ducted) | SENA/09HF/OQ | SENA/09HF/ICZ |  | 9000 | 20.5 | 13 | 10.3 | 9800 | 10000 | 102% | 1.8 | 9000 | R-410A
207641342 | 1 | Yes | Yes | SENVILLE | HRCU-A-CB-O | Mini-Splits(Non-Ducted) | SENA/12HF/OQ | SENA/12HF/ICZ |  | 12000 | 22.3 | 12.7 | 10.2 | 12000 | 11300 | 94.17% | 1.89 | 9900 | R-410A
207641343 | 1.33 | Yes | Yes | SENVILLE | HRCU-A-CB-O | Mini-Splits(Non-Ducted) | SENA/18HF/OQ | SENA/18HF/ICZ |  | 16000 | 20 | 12.5 | 9.5 | 17000 | 16000 | 94.12% | 1.75 | 15600 | R-410A
207641344 | 2 | Yes | Yes | SENVILLE | HRCU-A-CB-O | Mini-Splits(Non-Ducted) | SENA/24HF/OQ | SENA/24HF/ICQ |  | 24000 | 20.5 | 11 | 11.5 | 25000 | 25800 | 103.2% | 2 | 21000 | R-410A
207641349 | 1 | Yes | Yes | SENVILLE | HRCU-A-CB-O | Mini-Splits(Non-Ducted) | SENA/12HF/OQ | SENA/12HF/IFQ |  | 12000 | 23.6 | 13 | 10 | 12000 | 12000 | 100% | 1.89 | 9600 | R-410A
207641350 | 1.42 | Yes | Yes | SENVILLE | HRCU-A-CB-O | Mini-Splits(Non-Ducted) | SENA/18HF/OQ | SENA/18HF/IF |  | 17000 | 20.5 | 12.5 | 9.8 | 18000 | 16800 | 93.33% | 1.86 | 12000 | R-410A
207641351 | 2 | Yes | Yes | SENVILLE | HRCU-A-CB-O | Mini-Splits(Non-Ducted) | SENA/24HF/OQ | SENA/24HF/IF |  | 24000 | 20.5 | 11.7 | 11 | 25000 | 25000 | 100% | 2.1 | 19000 | R-410A
207641267 | 1.95 | No | Yes | HISENSE | HRCU-A-CB-O | Mini-Splits(Non-Ducted) | AUW-24U3SA | AST-24UW3SDBTV01 |  | 23400 | 20.5 | 12.45 | 9.3 | 25800 | 18500 | 71.71% | 1.92 | 19000 | R-410A
207641268 | 0.75 | No | Yes | HISENSE | HRCU-A-CB-O | Mini-Splits(Non-Ducted) | AUW-09U3SS | AST-09UW3SVETV01 |  | 9000 | 20 | 14 | 9.3 | 9200 | 7800 | 84.78% | 2.26 | 5800 | R-410A
207641269 | 1 | No | Yes | HISENSE | HRCU-A-CB-O | Mini-Splits(Non-Ducted) | AUW-12U3SS | AST-12UW3SXETV01 |  | 12000 | 21.5 | 13.1 | 9 | 12000 | 8500 | 70.83% | 1.88 | 8000 | R-410A
207629149 | 1 | No | Yes | TRANE | HRCU-A-CB-O | Mini-Splits(Non-Ducted) | 4TXK2512A10N0** | 4MXW2512A10N0** |  | 12000 | 25 | 12.5 | 9 | 12000 | 9200 | 76.67% | 1.93 | 10000 | R-410A
207629150 | 1 | No | Yes | AMERICAN STANDARD | HRCU-A-CB-O | Mini-Splits(Non-Ducted) | 4TXK2512A10N0** | 4MXW2512A10N0** |  | 12000 | 25 | 12.5 | 9 | 12000 | 9200 | 76.67% | 1.93 | 10000 | R-410A
207629151 | 1.83 | Yes | Yes | TRANE | HRCU-A-CB-O | Mini-Splits(Non-Ducted) | 4TXK2524A10N0** | 4MXW2524A10N0** |  | 22000 | 24 | 13 | 9.5 | 24000 | 20000 | 83.33% | 1.8 | 19200 | R-410A
207629152 | 1.83 | Yes | Yes | AMERICAN STANDARD | HRCU-A-CB-O | Mini-Splits(Non-Ducted) | 4TXK2524A10N0** | 4MXW2524A10N0** |  | 22000 | 24 | 13 | 9.5 | 24000 | 20000 | 83.33% | 1.8 | 19200 | R-410A
207629153 | 0.75 | Yes | Yes | LBG Products | HRCU-A-CB-O | Mini-Splits(Non-Ducted) | LBHB09DYWO | LBHB09DYWI |  | 9000 | 29 | 16.5 | 22 | 12000 | 13500 | 112.5% | 1.86 | 11400 | R-410A
207629154 | 1 | Yes | Yes | LBG Products | HRCU-A-CB-O | Mini-Splits(Non-Ducted) | LBHB12DYWO | LBHB12DYWI |  | 12000 | 27.5 | 14.3 | 14.5 | 12000 | 13500 | 112.5% | 1.86 | 11400 | R-410A
207629155 | 2 | Yes | Yes | LBG Products | HRCU-A-CB-O | Mini-Splits(Non-Ducted) | LBHB18DYWO | LBHB18DYWI |  | 24000 | 21.5 | 13 | 11.4 | 29000 | 25000 | 86.21% | 2.21 | 21200 | R-410A
207615701 | 0.76 | Yes | Yes | Impecca | HRCU-A-CB-O | Mini-Splits(Non-Ducted) | ISAS-0921 | ISAS-IW90 |  | 9100 | 26.5 | 14 | 10 | 10000 | 9000 | 90% | 1.88 | 8400 | R-410A
207615702 | 1.83 | Yes | Yes | Impecca | HRCU-A-CB-O | Mini-Splits(Non-Ducted) | ISAS-2421 | ISAS-IW244 |  | 22000 | 21.5 | 13 | 9.5 | 24000 | 24000 | 100% | 1.9 | 20000 | R-410A
207591137 | 1.5 | No | Yes | MDV | HRCU-A-CB-O | Mini-Splits(Non-Ducted) | MOX430-18HFN1-MU0W | MSABE-18HRFN1-MW5W |  | 18000 | 23.7 | 13.5 | 10.3 | 18000 | 12600 | 70% | 2.39 | 14000 | R-410A
207591140 | 1 | Yes | Yes | MDV | HRCU-A-CB-O | Mini-Splits(Non-Ducted) | MOX430-12HFN1-MZ60W | MSOP1B-12HRFN1-MZ60W |  | 12000 | 27 | 14 | 12 | 12000 | 13700 | 114.2% | 1.85 | 10400 | R-410A
207591141 | 0.75 | Yes | Yes | MDV | HRCU-A-CB-O | Mini-Splits(Non-Ducted) | MOX430-09HFN1-MZG5W | MSOP1B-09HRFN1-MZG5W |  | 9000 | 28.5 | 16 | 18 | 12000 | 13700 | 114.2% | 1.85 | 10400 | R-410A
207591142 | 1 | Yes | Yes | MDV | HRCU-A-CB-O | Mini-Splits(Non-Ducted) | MOX430-12HFN1-MZ60W | MSEPC-12HRFN1-MZ40W |  | 12000 | 27.5 | 14.3 | 14.5 | 12000 | 13500 | 112.5% | 1.86 | 11400 | R-410A
207591143 | 0.75 | Yes | Yes | MDV | HRCU-A-CB-O | Mini-Splits(Non-Ducted) | MOX430-09HFN1-MZG5W | MSEPC-09HRFN1-MZB5W |  | 9000 | 29 | 16.5 | 22 | 12000 | 13500 | 112.5% | 1.86 | 11400 | R-410A
207591144 | 0.75 | Yes | Yes | MDV | HRCU-A-CB-O | Mini-Splits(Non-Ducted) | MOX230-09HFN1-MW5W | MSABB-09HRFN1-MX0W |  | 9000 | 24 | 14 | 11.4 | 10000 | 7800 | 78% | 2.18 | 8300 | R-410A
207613860 | 1.5 | Yes | Yes | MDV | HRCU-A-CB-O | Mini-Splits(Non-Ducted) | MOD30-18HFN1-MZ20W | MSEPD-18HRFN1-MZ22W |  | 18000 | 26.3 | 15.3 | 15.5 | 20000 | 24000 | 120% | 2.89 | 20200 | R-410A
207613861 | 1.5 | Yes | Yes | MDV | HRCU-A-CB-O | Mini-Splits(Non-Ducted) | MOX430-18HFN1-MU0W | MSAG11D-18HRFN1-MT8W |  | 18000 | 24 | 13.5 | 10.5 | 18000 | 12800 | 71.11% | 2.44 | 14100 | R-410A
207614052 | 1 | Yes | Yes | KARDA | HRCU-A-CB-O | Mini-Splits(Non-Ducted) | 3KARDA12SZO | 1KARDA12UVW |  | 12000 | 23.6 | 13.5 | 9.5 | 12000 | 10000 | 83.33% | 1.8 | 7500 | R-410A
207614054 | 0.75 | Yes | Yes | PERFECTAIRE | HRCU-A-CB-O | Mini-Splits(Non-Ducted) | 3PAMSHH09-SZO | 3PAMSHH09-UVW |  | 9000 | 26.4 | 15.8 | 11.6 | 12000 | 11000 | 91.67% | 1.85 | 9300 | R-410A
207614055 | 1 | Yes | Yes | PERFECTAIRE | HRCU-A-CB-O | Mini-Splits(Non-Ducted) | 3PAMSHH12-SZO | 3PAMSHH12-UVW |  | 12000 | 23.1 | 13 | 10.5 | 12000 | 11000 | 91.67% | 1.88 | 10300 | R-410A
207614056 | 1.92 | Yes | Yes | PERFECTAIRE | HRCU-A-CB-O | Mini-Splits(Non-Ducted) | 3PAMSHH24-SZO | 3PAMSHH24-UVW |  | 23000 | 22.3 | 12.5 | 10.3 | 26000 | 23000 | 88.46% | 1.8 | 18900 | R-410A
207614949 | 0.75 | Yes | Yes | CARRIER | HRCU-A-CB-O | Mini-Splits(Non-Ducted) | 38MPRBQ09AA3 | 40MPHBQ09XA3 |  | 9000 | 28.5 | 16 | 18 | 12000 | 13700 | 114.2% | 1.85 | 10400 | R-410A
207614950 | 1 | Yes | Yes | CARRIER | HRCU-A-CB-O | Mini-Splits(Non-Ducted) | 38MPRBQ12AA3 | 40MPHBQ12XA3 |  | 12000 | 27 | 14 | 12 | 12000 | 13700 | 114.2% | 1.85 | 10400 | R-410A
207614951 | 0.75 | Yes | Yes | BRYANT | HRCU-A-CB-O | Mini-Splits(Non-Ducted) | 38MPRBQ09AA3 | 619PHBQ09XA3 |  | 9000 | 28.5 | 16 | 18 | 12000 | 13700 | 114.2% | 1.85 | 10400 | R-410A
207614952 | 1 | Yes | Yes | BRYANT | HRCU-A-CB-O | Mini-Splits(Non-Ducted) | 38MPRBQ12AA3 | 619PHBQ12XA3 |  | 12000 | 27 | 14 | 12 | 12000 | 13700 | 114.2% | 1.85 | 10400 | R-410A
207614953 | 0.75 | Yes | Yes | PAYNE | HRCU-A-CB-O | Mini-Splits(Non-Ducted) | 38MPRBQ09AA3 | DHMPHBQ09XA3 |  | 9000 | 28.5 | 16 | 18 | 12000 | 13700 | 114.2% | 1.85 | 10400 | R-410A
207614954 | 1 | Yes | Yes | PAYNE | HRCU-A-CB-O | Mini-Splits(Non-Ducted) | 38MPRBQ12AA3 | DHMPHBQ12XA3 |  | 12000 | 27 | 14 | 12 | 12000 | 13700 | 114.2% | 1.85 | 10400 | R-410A
207614955 | 0.75 | Yes | Yes | Weathermaker | HRCU-A-CB-O | Mini-Splits(Non-Ducted) | 38MPRBQ09AA3 | DHMPHBQ09XA3 |  | 9000 | 28.5 | 16 | 18 | 12000 | 13700 | 114.2% | 1.85 | 10400 | R-410A
207614956 | 1 | Yes | Yes | Weathermaker | HRCU-A-CB-O | Mini-Splits(Non-Ducted) | 38MPRBQ12AA3 | DHMPHBQ12XA3 |  | 12000 | 27 | 14 | 12 | 12000 | 13700 | 114.2% | 1.85 | 10400 | R-410A
207614957 | 0.75 | Yes | Yes | MIDEA | HRCU-A-CB-O | Mini-Splits(Non-Ducted) | 38MPRBQ09AA3 | DHMPHBQ09XA3 |  | 9000 | 28.5 | 16 | 18 | 12000 | 13700 | 114.2% | 1.85 | 10400 | R-410A
207614958 | 1 | Yes | Yes | MIDEA | HRCU-A-CB-O | Mini-Splits(Non-Ducted) | 38MPRBQ12AA3 | DHMPHBQ12XA3 |  | 12000 | 27 | 14 | 12 | 12000 | 13700 | 114.2% | 1.85 | 10400 | R-410A
207614959 | 0.75 | Yes | Yes | ARCOAIRE | HRCU-A-CB-O | Mini-Splits(Non-Ducted) | DLCPRBH09AAK | DLFPHBH09XAK |  | 9000 | 27 | 16 | 17.5 | 12000 | 13700 | 114.2% | 1.85 | 10400 | R-410A
207614960 | 1 | Yes | Yes | ARCOAIRE | HRCU-A-CB-O | Mini-Splits(Non-Ducted) | DLCPRBH12AAK | DLFPHBH12XAK |  | 12000 | 25.3 | 14 | 11.7 | 12000 | 13700 | 114.2% | 1.85 | 10400 | R-410A
207614961 | 0.75 | Yes | Yes | COMFORTMAKER | HRCU-A-CB-O | Mini-Splits(Non-Ducted) | DLCPRBH09AAK | DLFPHBH09XAK |  | 9000 | 27 | 16 | 17.5 | 12000 | 13700 | 114.2% | 1.85 | 10400 | R-410A
207614962 | 1 | Yes | Yes | COMFORTMAKER | HRCU-A-CB-O | Mini-Splits(Non-Ducted) | DLCPRBH12AAK | DLFPHBH12XAK |  | 12000 | 25.3 | 14 | 11.7 | 12000 | 13700 | 114.2% | 1.85 | 10400 | R-410A
207614963 | 0.75 | Yes | Yes | DAY & NIGHT | HRCU-A-CB-O | Mini-Splits(Non-Ducted) | DLCPRBH09AAK | DLFPHBH09XAK |  | 9000 | 27 | 16 | 17.5 | 12000 | 13700 | 114.2% | 1.85 | 10400 | R-410A
207614964 | 1 | Yes | Yes | DAY & NIGHT | HRCU-A-CB-O | Mini-Splits(Non-Ducted) | DLCPRBH12AAK | DLFPHBH12XAK |  | 12000 | 25.3 | 14 | 11.7 | 12000 | 13700 | 114.2% | 1.85 | 10400 | R-410A
207614965 | 0.75 | Yes | Yes | HEIL | HRCU-A-CB-O | Mini-Splits(Non-Ducted) | DLCPRBH09AAK | DLFPHBH09XAK |  | 9000 | 27 | 16 | 17.5 | 12000 | 13700 | 114.2% | 1.85 | 10400 | R-410A
207614966 | 1 | Yes | Yes | HEIL | HRCU-A-CB-O | Mini-Splits(Non-Ducted) | DLCPRBH12AAK | DLFPHBH12XAK |  | 12000 | 25.3 | 14 | 11.7 | 12000 | 13700 | 114.2% | 1.85 | 10400 | R-410A
207614967 | 0.75 | Yes | Yes | KEEPRITE | HRCU-A-CB-O | Mini-Splits(Non-Ducted) | DLCPRBH09AAK | DLFPHBH09XAK |  | 9000 | 27 | 16 | 17.5 | 12000 | 13700 | 114.2% | 1.85 | 10400 | R-410A
207614968 | 1 | Yes | Yes | KEEPRITE | HRCU-A-CB-O | Mini-Splits(Non-Ducted) | DLCPRBH12AAK | DLFPHBH12XAK |  | 12000 | 25.3 | 14 | 11.7 | 12000 | 13700 | 114.2% | 1.85 | 10400 | R-410A
207614969 | 0.75 | Yes | Yes | KENMORE | HRCU-A-CB-O | Mini-Splits(Non-Ducted) | DLCPRBH09AAK | DLFPHBH09XAK |  | 9000 | 27 | 16 | 17.5 | 12000 | 13700 | 114.2% | 1.85 | 10400 | R-410A
207614970 | 1 | Yes | Yes | KENMORE | HRCU-A-CB-O | Mini-Splits(Non-Ducted) | DLCPRBH12AAK | DLFPHBH12XAK |  | 12000 | 25.3 | 14 | 11.7 | 12000 | 13700 | 114.2% | 1.85 | 10400 | R-410A
207614971 | 0.75 | Yes | Yes | MIDEA | HRCU-A-CB-O | Mini-Splits(Non-Ducted) | DLCPRBH09AAK | DLFPHBH09XAK |  | 9000 | 27 | 16 | 17.5 | 12000 | 13700 | 114.2% | 1.85 | 10400 | R-410A
207614972 | 1 | Yes | Yes | MIDEA | HRCU-A-CB-O | Mini-Splits(Non-Ducted) | DLCPRBH12AAK | DLFPHBH12XAK |  | 12000 | 25.3 | 14 | 11.7 | 12000 | 13700 | 114.2% | 1.85 | 10400 | R-410A
207614973 | 0.75 | Yes | Yes | TEMPSTAR | HRCU-A-CB-O | Mini-Splits(Non-Ducted) | DLCPRBH09AAK | DLFPHBH09XAK |  | 9000 | 27 | 16 | 17.5 | 12000 | 13700 | 114.2% | 1.85 | 10400 | R-410A
207614974 | 1 | Yes | Yes | TEMPSTAR | HRCU-A-CB-O | Mini-Splits(Non-Ducted) | DLCPRBH12AAK | DLFPHBH12XAK |  | 12000 | 25.3 | 14 | 11.7 | 12000 | 13700 | 114.2% | 1.85 | 10400 | R-410A
207614975 | 0.75 | Yes | Yes | SMART COMFORT | HRCU-A-CB-O | Mini-Splits(Non-Ducted) | DLCPRBH09AAK | DLFPHBH09XAK |  | 9000 | 27 | 16 | 17.5 | 12000 | 13700 | 114.2% | 1.85 | 10400 | R-410A
207614976 | 1 | Yes | Yes | SMART COMFORT | HRCU-A-CB-O | Mini-Splits(Non-Ducted) | DLCPRBH12AAK | DLFPHBH12XAK |  | 12000 | 25.3 | 14 | 11.7 | 12000 | 13700 | 114.2% | 1.85 | 10400 | R-410A
207614977 | 0.75 | Yes | Yes | AIRQUEST | HRCU-A-CB-O | Mini-Splits(Non-Ducted) | DLCPRBH09AAK | DLFPHBH09XAK |  | 9000 | 27 | 16 | 17.5 | 12000 | 13700 | 114.2% | 1.85 | 10400 | R-410A
207614978 | 1 | Yes | Yes | AIRQUEST | HRCU-A-CB-O | Mini-Splits(Non-Ducted) | DLCPRBH12AAK | DLFPHBH12XAK |  | 12000 | 25.3 | 14 | 11.7 | 12000 | 13700 | 114.2% | 1.85 | 10400 | R-410A
207615688 | 0.75 | Yes | Yes | FUJITSU | HRCU-A-CB-O | Mini-Splits(Non-Ducted) | AOUH09LMAS1 | ASUH09LMAS |  | 9000 | 26.5 | 14.3 | 12.6 | 12000 | 10100 | 84.17% | 2.36 | 7400 | R-410A
207615689 | 1 | Yes | Yes | FUJITSU | HRCU-A-CB-O | Mini-Splits(Non-Ducted) | AOUH12LMAS1 | ASUH12LMAS |  | 12000 | 23 | 12.5 | 11.1 | 14500 | 10300 | 71.03% | 2.36 | 8800 | R-410A
207526945 | 1 | No | Yes | NOVAIR | HRCU-A-CB-O | Mini-Splits(Non-Ducted) | LEA12SZ25SK-O | LEA12UUSK-I |  | 12000 | 23.1 | 13 | 10.8 | 12000 | 8400 | 70% | 2.41 | 10000 | R-410A
207526946 | 0.75 | Yes | Yes | NOVAIR | HRCU-A-CB-O | Mini-Splits(Non-Ducted) | LEA09SZ25SK-O | LEA09UUSK-I |  | 9000 | 24 | 14.7 | 11.6 | 10000 | 7500 | 75% | 2.25 | 8100 | R-410A
207526947 | 0.75 | Yes | Yes | NOVAIR | HRCU-A-CB-O | Mini-Splits(Non-Ducted) | LEA09SZ35SK-O | LEA09UUSK-I |  | 9000 | 26.4 | 15.8 | 11.6 | 12000 | 11000 | 91.67% | 1.85 | 9300 | R-410A
207526948 | 1.5 | Yes | Yes | NOVAIR | HRCU-A-CB-O | Mini-Splits(Non-Ducted) | LEA18SZ35SK-O | LEA18UUSK-I |  | 18000 | 22 | 13 | 10.6 | 18000 | 17200 | 95.56% | 1.89 | 11100 | R-410A
207526949 | 0.75 | No | Yes | NOVAIR | HRCU-A-CB-O | Mini-Splits(Non-Ducted) | LEA09SZ15SK-O | LEA0915SK-I |  | 9000 | 21.5 | 12.5 | 9.1 | 10000 | 7000 | 70% | 2.16 | 6300 | R-410A
207526951 | 1.5 | Yes | Yes | NOVAIR | HRCU-A-CB-O | Mini-Splits(Non-Ducted) | LEA18SZ25SK-O | LEA18UUSK-I |  | 18000 | 24 | 13.5 | 10.5 | 18000 | 12800 | 71.11% | 2.44 | 14100 | R-410A
207539337 | 1 | Yes | Yes | NOVAIR | HRCU-A-CB-O | Mini-Splits(Non-Ducted) | LEA12SZ35SK-O | LEA12UUSK-I |  | 12000 | 23.1 | 13 | 10.5 | 12000 | 11000 | 91.67% | 1.88 | 10300 | R-410A
207571385 | 4 | No | No | BLUERIDGE | HRCU-A-CB-O | Mini-Splits(Non-Ducted) | BMY48UC | BM48MFCC |  | 48000 | 18.9 | 9.3 | 10 | 50000 | 35000 | 70% | 1.85 | 29000 | R-410A
207571386 | 0.75 | Yes | Yes | BLUERIDGE | HRCU-A-CB-O | Mini-Splits(Non-Ducted) | BMY9HH28C | BM09MCC |  | 9000 | 20.5 | 13 | 10.3 | 9800 | 10000 | 102% | 1.8 | 9000 | R-410A
207571388 | 1 | Yes | Yes | BLUERIDGE | HRCU-A-CB-O | Mini-Splits(Non-Ducted) | BMY12HH26C | BM12MCC |  | 12000 | 22.3 | 12.7 | 10.2 | 12000 | 11300 | 94.17% | 1.89 | 9900 | R-410A
207571389 | 1 | Yes | Yes | BLUERIDGE | HRCU-A-CB-O | Mini-Splits(Non-Ducted) | BMY12HH26C | BM12M22CNS |  | 12000 | 23.6 | 13 | 10 | 12000 | 12000 | 100% | 1.89 | 9600 | R-410A
207571391 | 1.33 | Yes | Yes | BLUERIDGE | HRCU-A-CB-O | Mini-Splits(Non-Ducted) | BMY18HH22C | BM18MCC |  | 16000 | 20 | 12.5 | 9.5 | 17000 | 16000 | 94.12% | 1.75 | 15600 | R-410A
207571392 | 1.42 | Yes | Yes | BLUERIDGE | HRCU-A-CB-O | Mini-Splits(Non-Ducted) | BMY18HH22C | BM18MFCC |  | 17000 | 20.5 | 12.5 | 9.8 | 18000 | 16800 | 93.33% | 1.86 | 12000 | R-410A
207571394 | 2 | Yes | Yes | BLUERIDGE | HRCU-A-CB-O | Mini-Splits(Non-Ducted) | BMY24HH22C | BM24MFCC |  | 24000 | 20.5 | 11.7 | 11 | 25000 | 25000 | 100% | 2.1 | 19000 | R-410A
207583104 | 0.75 | No | Yes | DIRECT AIR | HRCU-A-CB-O | Mini-Splits(Non-Ducted) | DIRH-09HP23-DKO-115 | DIRH-09HP23-DKI-115 |  | 9000 | 18.5 | 12.8 | 9 | 9000 | 6300 | 70% | 1.8 | 5000 | R-410A
207583105 | 1 | No | Yes | DIRECT AIR | HRCU-A-CB-O | Mini-Splits(Non-Ducted) | DIRH-12HP23-DKO-115 | DIRH-12HP23-DKI-115 |  | 12000 | 21.7 | 12.5 | 9.5 | 12000 | 8400 | 70% | 1.75 | 7500 | R-410A
207583106 | 0.75 | No | Yes | DIRECT AIR | HRCU-A-CB-O | Mini-Splits(Non-Ducted) | DIRH-09HP23-DKO | DIRH-09HP23-DKI |  | 9000 | 22 | 13.7 | 9 | 9000 | 6300 | 70% | 1.8 | 5000 | R-410A
207583107 | 1 | No | Yes | DIRECT AIR | HRCU-A-CB-O | Mini-Splits(Non-Ducted) | DIRH-12HP23-DKO | DIRH-12HP23-DKI |  | 12000 | 21 | 13 | 9.5 | 12000 | 8400 | 70% | 1.75 | 7500 | R-410A
207583108 | 1.5 | No | Yes | DIRECT AIR | HRCU-A-CB-O | Mini-Splits(Non-Ducted) | DIRH-18HP23-DKO | DIRH-18HP23-DKI |  | 18000 | 22.5 | 13 | 8.6 | 17000 | 11900 | 70% | 1.8 | 10000 | R-410A
207583109 | 1.92 | No | Yes | DIRECT AIR | HRCU-A-CB-O | Mini-Splits(Non-Ducted) | DIRH-24HP23-DKO | DIRH-24HP23-DKI |  | 23000 | 20.5 | 12.2 | 8.6 | 23000 | 18000 | 78.26% | 1.75 | 12500 | R-410A
207590836 | 2.5 | Yes | Yes | FUJITSU | HRCU-A-CB-O | Mini-Splits(Non-Ducted) | AOUH30LPAS1 | ASUH30LPAS |  | 30000 | 18 | 9.8 | 9.8 | 30000 | 24000 | 80% | 1.8 | 19400 | R-454C
207590837 | 2.75 | No | No | FUJITSU | HRCU-A-CB-O | Mini-Splits(Non-Ducted) | AOUH36LPAS1 | ASUH36LPAS |  | 33000 | 18 | 8.1 | 9.6 | 34000 | 25200 | 74.12% | 1.8 | 22400 | R-410A
207430429 | 0.75 | Yes | Yes | KARDA | HRCU-A-CB-O | Mini-Splits(Non-Ducted) | 3KARDA09SZO | 3KARDA09UVW |  | 9000 | 26.4 | 15.8 | 11.6 | 12000 | 11000 | 91.67% | 1.85 | 9300 | R-410A
207430430 | 1.5 | Yes | Yes | KARDA | HRCU-A-CB-O | Mini-Splits(Non-Ducted) | 3KARDA18SZO | 3KARDA18UVW |  | 18000 | 22 | 13 | 10.6 | 18000 | 17200 | 95.56% | 1.89 | 11100 | R-410A
207430431 | 1.92 | Yes | Yes | KARDA | HRCU-A-CB-O | Mini-Splits(Non-Ducted) | 3KARDA24SZO | 3KARDA24UVW |  | 23000 | 22.3 | 12.5 | 10.3 | 26000 | 23000 | 88.46% | 1.8 | 18900 | R-410A
207430432 | 1 | Yes | Yes | KARDA | HRCU-A-CB-O | Mini-Splits(Non-Ducted) | 3KARDA12SZO | 3KARDA12UVW |  | 12000 | 23.1 | 13 | 10.5 | 12000 | 11000 | 91.67% | 1.88 | 10300 | R-410A
207454671 | 0.75 | Yes | Yes | FUJITSU | HRCU-A-CB-O | Mini-Splits(Non-Ducted) | AOUH09LEAS1 | ASUH09LMAS |  | 9000 | 21.3 | 12.5 | 10 | 10900 | 8100 | 74.31% | 1.96 | 6700 | R-410A
207462345 | 1.5 | Yes | Yes | LG | HRCU-A-CB-O | Mini-Splits(Non-Ducted) | LSU181HSV5 | LAN181HSV5 |  | 18000 | 22 | 12.55 | 9.5 | 21600 | 15200 | 70.37% | 1.8 | 13000 | R-410A
207462387 | 0.76 | Yes | Yes | SAMSUNG | HRCU-A-CB-O | Mini-Splits(Non-Ducted) | AC009BXADCH | AC009BNNDCH |  | 9100 | 22 | 13 | 9.5 | 10000 | 11000 | 110% | 1.89 | 10000 | R-410A
207462388 | 1.5 | No | Yes | SAMSUNG | HRCU-A-CB-O | Mini-Splits(Non-Ducted) | AC018BXADCH | AC018BN4DCH |  | 18000 | 23.6 | 13.8 | 8.5 | 20000 | 26200 | 131% | 1.92 | 27600 | R-410A
207462389 | 2 | No | Yes | SAMSUNG | HRCU-A-CB-O | Mini-Splits(Non-Ducted) | AC024BXADCH | AC024BN4DCH |  | 24000 | 21 | 12.6 | 8.6 | 27000 | 28000 | 103.7% | 1.83 | 31200 | R-410A
207465435 | 2.5 | No | Yes | SAMSUNG | HRCU-A-CB-O | Mini-Splits(Non-Ducted) | AC030BXADCH | AC030BN4DCH |  | 30000 | 20.7 | 11 | 8.8 | 32000 | 29000 | 90.62% | 1.92 | 33200 | R-410A
207465436 | 4 | No | No | SAMSUNG | HRCU-A-CB-O | Mini-Splits(Non-Ducted) | AC048BXADCH | AC048BN4DCH |  | 48000 | 17.8 | 8.3 | 8.6 | 54000 | 43500 | 80.56% | 1.98 | 46000 | R-410A
207465446 | 1.5 | No | Yes | SAMSUNG | HRCU-A-CB-O | Mini-Splits(Non-Ducted) | AC018BXADCH | AC018BN6DCH |  | 18000 | 21.5 | 12.3 | 8.7 | 20000 | 24200 | 121% | 1.78 | 23000 | R-410A
207465453 | 2 | No | Yes | SAMSUNG | HRCU-A-CB-O | Mini-Splits(Non-Ducted) | AC024BXADCH | AC024BN6DCH |  | 24000 | 21.5 | 12.7 | 8.9 | 27000 | 27000 | 100% | 1.76 | 29200 | R-410A
207465454 | 2 | No | Yes | SAMSUNG | HRCU-A-CB-O | Mini-Splits(Non-Ducted) | AC024BXADCH | AC024BNADCH |  | 24000 | 19.5 | 10.3 | 8.5 | 27000 | 27000 | 100% | 1.75 | 26000 | R-410A
207465461 | 3 | No | Yes | SAMSUNG | HRCU-A-CB-O | Mini-Splits(Non-Ducted) | AC036BXADCH | AC036BN6DCH |  | 36000 | 20.4 | 11.5 | 8.5 | 40000 | 36400 | 91% | 2.17 | 33600 | R-410A
207465463 | 3 | No | No | SAMSUNG | HRCU-A-CB-O | Mini-Splits(Non-Ducted) | AC036BXADCH | AC036BNTDCH |  | 36000 | 19.2 | 9.5 | 8.5 | 40000 | 29800 | 74.5% | 1.75 | 30400 | R-410A
207465465 | 3.5 | No | Yes | SAMSUNG | HRCU-A-CB-O | Mini-Splits(Non-Ducted) | AC042BXADCH | AC042BN6DCH |  | 42000 | 18.9 | 10 | 8.7 | 47000 | 40500 | 86.17% | 1.81 | 42000 | R-410A
207465468 | 4 | No | No | SAMSUNG | HRCU-A-CB-O | Mini-Splits(Non-Ducted) | AC048BXADCH | AC048BN6DCH |  | 48000 | 17.8 | 8.3 | 8.7 | 54000 | 41000 | 75.93% | 1.83 | 42000 | R-410A
207506894 | 1.5 | Yes | Yes | Olimpia Splendid | HRCU-A-CB-O | Mini-Splits(Non-Ducted) | OS-CENIH18EI | OS-SENIH18EI |  | 18000 | 24 | 13.5 | 10.5 | 18000 | 12800 | 71.11% | 2.44 | 14100 | R-410A
207094533 | 1.83 | Yes | Yes | GREE | HRCU-A-CB-O | Mini-Splits(Non-Ducted) | GWH24YE-D3DNA1A/O | GWH24AFE-D3DN***/I |  | 22000 | 21.5 | 13 | 9.5 | 24000 | 24000 | 100% | 1.9 | 20000 | R-410A
207096511 | 1.5 | Yes | Yes | GREE | HRCU-A-CB-O | Mini-Splits(Non-Ducted) | GWH18YE-D3DNA1A/O | GWH18AFE-D3DN***/I |  | 18000 | 22 | 13.5 | 10 | 18000 | 20000 | 111.1% | 1.8 | 15100 | R-410A
207131734 | 1.5 | Yes | Yes | FUJITSU | HRCU-A-CB-O | Mini-Splits(Non-Ducted) | AOUH18LPAS1 | ASUH18LPAS |  | 18000 | 20 | 12 | 10.5 | 18000 | 18100 | 100.6% | 2.14 | 11200 | R-410A
207131735 | 2 | Yes | No | FUJITSU | HRCU-A-CB-O | Mini-Splits(Non-Ducted) | AOUH24LPAS1 | ASUH24LPAS |  | 24000 | 19 | 9.2 | 9.8 | 24000 | 19500 | 81.25% | 2 | 15400 | R-410A
207168480 | 0.76 | Yes | Yes | GREE | HRCU-A-CB-O | Mini-Splits(Non-Ducted) | GWH09AGC-D3DNA1B/O | GTH(09)CA-D3DN***/I |  | 9100 | 19.5 | 13.3 | 9.8 | 11000 | 9000 | 81.82% | 1.8 | 8800 | R-410A
207169058 | 1.83 | Yes | Yes | GREE | HRCU-A-CB-O | Mini-Splits(Non-Ducted) | GWH24AGE-D3DNA1A/O | GWH24QE-D3DN***/I |  | 22000 | 24 | 13 | 9.5 | 24000 | 20000 | 83.33% | 1.8 | 19200 | R-410A
206907172 | 0.75 | Yes | Yes | Hitachi | HRCU-A-CB-O | Mini-Splits(Non-Ducted) | RAC-SH09WHLAE | RAS-SH09RHLAE |  | 9000 | 20.5 | 14 | 10.3 | 11000 | 8000 | 72.73% | 2.25 | 9600 | R-410A
206907173 | 1 | Yes | Yes | Hitachi | HRCU-A-CB-O | Mini-Splits(Non-Ducted) | RAC-SH12WHLAE | RAS-SH12RHLAE |  | 12000 | 20 | 12.5 | 10.2 | 14000 | 10000 | 71.43% | 2.25 | 12200 | R-410A
206913030 | 1 | No | Yes | GREE | HRCU-A-CB-O | Mini-Splits(Non-Ducted) | GWH12AGC-D3DNA1A/O | GKH(12)BB-D3DN***/I |  | 12000 | 24 | 12.5 | 8.5 | 12000 | 9200 | 76.67% | 1.9 | 10000 | R-410A
206913031 | 1 | No | Yes | GREE | HRCU-A-CB-O | Mini-Splits(Non-Ducted) | GWH12AGC-D3DNA1A/O | GTH(12)CA-D3DN***/I |  | 12000 | 18.5 | 11.5 | 8.5 | 12000 | 10000 | 83.33% | 1.85 | 10000 | R-410A
206913034 | 1.83 | No | Yes | GREE | HRCU-A-CB-O | Mini-Splits(Non-Ducted) | GWH24AGE-D3DNA1A/O | GTH(24)CB-D3DN***/I |  | 22000 | 20 | 12 | 9 | 24000 | 19000 | 79.17% | 1.8 | 19200 | R-410A
206913035 | 1.42 | Yes | Yes | COMFORT-AIRE | HRCU-A-CB-O | Mini-Splits(Non-Ducted) | A-VMH18SU-1B | B-VMH18SU-1A |  | 17000 | 19.4 | 12.5 | 10 | 18000 | 16400 | 91.11% | 1.9 | 10900 | R-410A
206913036 | 1.8 | Yes | Yes | COMFORT-AIRE | HRCU-A-CB-O | Mini-Splits(Non-Ducted) | A-VMH24SU-1A | B-VMH24SU-1 |  | 21600 | 18.9 | 11.7 | 10.4 | 23400 | 23400 | 100% | 1.89 | 19400 | R-410A
206913037 | 1.42 | Yes | Yes | KERR | HRCU-A-CB-O | Mini-Splits(Non-Ducted) | A-KMH18SU-1A | B-KMH18SU-1 |  | 17000 | 19.4 | 12.5 | 10 | 18000 | 16400 | 91.11% | 1.9 | 10900 | R-410A
206913038 | 1.8 | Yes | Yes | KERR | HRCU-A-CB-O | Mini-Splits(Non-Ducted) | A-KMH24SU-1A | B-KMH24SU-1 |  | 21600 | 18.9 | 11.7 | 10.4 | 23400 | 23400 | 100% | 1.89 | 19400 | R-410A
206913570 | 1.42 | Yes | Yes | COMFORT-AIRE | HRCU-A-CB-O | Mini-Splits(Non-Ducted) | A-VMH18SU-1A | B-VMH18SU-1B |  | 17000 | 19.4 | 12.5 | 10 | 18000 | 16400 | 91.11% | 1.9 | 10900 | R-410A
206913571 | 1.8 | Yes | Yes | COMFORT-AIRE | HRCU-A-CB-O | Mini-Splits(Non-Ducted) | A-VMH24SU-1 | B-VMH24SU-1A |  | 21600 | 18.9 | 11.7 | 10.4 | 23400 | 23400 | 100% | 1.89 | 19400 | R-410A
206913572 | 1.42 | Yes | Yes | KERR | HRCU-A-CB-O | Mini-Splits(Non-Ducted) | A-KMH18SU-1 | B-KMH18SU-1A |  | 17000 | 19.4 | 12.5 | 10 | 18000 | 16400 | 91.11% | 1.9 | 10900 | R-410A
206913573 | 1.8 | Yes | Yes | KERR | HRCU-A-CB-O | Mini-Splits(Non-Ducted) | A-KMH24SU-1 | B-KMH24SU-1A |  | 21600 | 18.9 | 11.7 | 10.4 | 23400 | 23400 | 100% | 1.89 | 19400 | R-410A
206913622 | 1 | No | Yes | Hessaire | HRCU-A-CB-O | Mini-Splits(Non-Ducted) | H12E1 | H12E1 |  | 12000 | 21.7 | 12.5 | 9.5 | 12000 | 8400 | 70% | 1.75 | 7500 | R-410A
206913623 | 1.5 | No | Yes | Hessaire | HRCU-A-CB-O | Mini-Splits(Non-Ducted) | H18E2 | H18E2 |  | 18000 | 22.5 | 13 | 8.6 | 17000 | 11900 | 70% | 1.8 | 10000 | R-410A
207348499 | 0.75 | Yes | Yes | LG | HRCU-A-CB-O | Mini-Splits(Non-Ducted) | LAU090HSV5 | LAN090HSV5 |  | 9000 | 23.2 | 14.5 | 10.2 | 10900 | 7700 | 70.64% | 1.8 | 6600 | R-410A
207348501 | 1 | Yes | Yes | LG | HRCU-A-CB-O | Mini-Splits(Non-Ducted) | LGU121HSV5 | LGN121HSV5 |  | 12000 | 22 | 12.5 | 10 | 13600 | 9600 | 70.59% | 1.8 | 8200 | R-410A
207348503 | 1.5 | Yes | Yes | LG | HRCU-A-CB-O | Mini-Splits(Non-Ducted) | LSU181HSV5 | LSN181HSV5 |  | 18000 | 22 | 12.55 | 9.5 | 21600 | 15200 | 70.37% | 1.8 | 13000 | R-410A
207348504 | 1.5 | Yes | Yes | LG | HRCU-A-CB-O | Mini-Splits(Non-Ducted) | LGU181HSV5 | LGN181HSV5 |  | 18000 | 22 | 12.55 | 9.5 | 21600 | 15200 | 70.37% | 1.8 | 13000 | R-410A
207237535 | 0.75 | Yes | Yes | WESTINGHOUSE | HRCU-A-CB-O | Mini-Splits(Non-Ducted) | WHU09SZA21S | WHU09CTA21S |  | 9000 | 20.5 | 12.85 | 10 | 10000 | 8300 | 83% | 2.26 | 7200 | R-410A
207237536 | 1 | Yes | Yes | WESTINGHOUSE | HRCU-A-CB-O | Mini-Splits(Non-Ducted) | WHU12SZA21S | WHU12CTA21S |  | 12000 | 20.5 | 12.5 | 9.5 | 12000 | 8500 | 70.83% | 2.3 | 7600 | R-410A
207237537 | 1.5 | Yes | Yes | WESTINGHOUSE | HRCU-A-CB-O | Mini-Splits(Non-Ducted) | WHU18SZA21S | WHU18CTA21S |  | 18000 | 20.5 | 12.5 | 10 | 18800 | 13200 | 70.21% | 2.36 | 12000 | R-410A
207237538 | 2 | Yes | Yes | WESTINGHOUSE | HRCU-A-CB-O | Mini-Splits(Non-Ducted) | WHU24SZA21S | WHU24CTA21S |  | 24000 | 18.5 | 12.5 | 10 | 26000 | 19000 | 73.08% | 2.2 | 19000 | R-410A
207237539 | 3 | Yes | Yes | WESTINGHOUSE | HRCU-A-CB-O | Mini-Splits(Non-Ducted) | WHU36SZA21S | WHU36CTA21S |  | 36000 | 18 | 10.65 | 9.8 | 36000 | 26800 | 74.44% | 2.28 | 28000 | R-410A
207251114 | 0.75 | No | Yes | LBG Products | HRCU-A-CB-O | Mini-Splits(Non-Ducted) | LBH09ATO | LBH09ATI |  | 9000 | 21.5 | 12.5 | 9.1 | 10000 | 7000 | 70% | 2.16 | 6300 | R-410A
207251115 | 0.75 | No | Yes | LBG Products | HRCU-A-CB-O | Mini-Splits(Non-Ducted) | LBH09DTO | LBH09DTI |  | 9000 | 21.7 | 12.6 | 9.4 | 10000 | 7000 | 70% | 2 | 6000 | R-410A
207318103 | 0.76 | Yes | Yes | GREE | HRCU-A-CB-O | Mini-Splits(Non-Ducted) | GWH09AGC-D3DNA1B/O | GWH09QC-D3DN***/I |  | 9100 | 25 | 14.7 | 9.5 | 11000 | 9000 | 81.82% | 1.8 | 8800 | R-410A
207318105 | 0.76 | Yes | Yes | GREE | HRCU-A-CB-O | Mini-Splits(Non-Ducted) | GWH09AGC-A3DNA1A/O | GWH09AFC-A3DN**A/I |  | 9100 | 26.5 | 14 | 10 | 10000 | 9000 | 90% | 1.88 | 8400 | R-410A
207318106 | 1 | No | Yes | GREE | HRCU-A-CB-O | Mini-Splits(Non-Ducted) | GWH12AGC-D3DNA1A/O | GWH12AFC-D3DN***/I |  | 12000 | 25 | 12.5 | 9 | 12000 | 9200 | 76.67% | 1.93 | 10000 | R-410A
207318107 | 1.01 | No | Yes | GREE | HRCU-A-CB-O | Mini-Splits(Non-Ducted) | GWH12AGC-A3DNA1A/O | GWH12ACC-A3DN***/I |  | 12100 | 25 | 12.5 | 9 | 12100 | 9000 | 74.38% | 1.84 | 10000 | R-410A
207337194 | 0.75 | No | Yes | WESTINGHOUSE | HRCU-A-CB-O | Mini-Splits(Non-Ducted) | WHZ09SZA21S | WHZ09WMA21S |  | 9000 | 27.5 | 15.5 | 10.5 | 10000 | 7000 | 70% | 2.1 | 6000 | R-410A
207337195 | 1 | No | Yes | WESTINGHOUSE | HRCU-A-CB-O | Mini-Splits(Non-Ducted) | WHZ12SZA21S | WHZ12WMA21S |  | 12000 | 23.5 | 15.4 | 9.8 | 12000 | 8400 | 70% | 1.75 | 7000 | R-410A
207338159 | 1.42 | Yes | Yes | PERFECTAIRE | HRCU-A-CB-O | Mini-Splits(Non-Ducted) | 3PAMSHH18-SZO-20.5 | 2PAMSHH18-SZW-20 |  | 17000 | 19.4 | 12.5 | 10 | 18000 | 16400 | 91.11% | 1.9 | 10900 | R-410A
207338209 | 4 | No | No | MDV | HRCU-A-CB-O | Mini-Splits(Non-Ducted) | MOE30U-48HFN1-MP0(GA) | MUE-48HRFN1-M(C) |  | 48000 | 18.9 | 9.3 | 10 | 50000 | 35000 | 70% | 1.85 | 29000 | R-410A
207338212 | 3 | No | No | MDV | HRCU-A-CB-O | Mini-Splits(Non-Ducted) | MOE30U-36HFN1-M(GA) | MUE-36HRFN1-M(C) |  | 36000 | 17.6 | 8.8 | 10 | 39000 | 36600 | 93.85% | 1.75 | 32000 | R-410A
207338213 | 3 | Yes | No | MDV | HRCU-A-CB-O | Mini-Splits(Non-Ducted) | MOE30U-36HFN1-M(GA) | MCD1-36HRFN1-M(GA) |  | 36000 | 19.4 | 9.5 | 10.5 | 40000 | 40000 | 100% | 1.85 | 33000 | R-410A
207338215 | 4 | No | No | MDV | HRCU-A-CB-O | Mini-Splits(Non-Ducted) | MOE30U-48HFN1-M-[X](GA) | MUE-48HRFN1-M(C) |  | 48000 | 17 | 8.2 | 9.8 | 51000 | 49000 | 96.08% | 1.8 | 35000 | R-410A
207338216 | 4 | No | No | MDV | HRCU-A-CB-O | Mini-Splits(Non-Ducted) | MOE30U-48HFN1-M-[X](GA) | MCD1-48HRFN1-M(GA) |  | 48000 | 16.8 | 8.3 | 10.7 | 53000 | 48000 | 90.57% | 1.98 | 35000 | R-410A
207338218 | 2 | Yes | Yes | MDV | HRCU-A-CB-O | Mini-Splits(Non-Ducted) | MOD33-24HFN1-MT0W | MCD1-24HRFN1-MT0W(GA) |  | 24000 | 21.5 | 12.5 | 9.7 | 25000 | 18500 | 74% | 2.2 | 19000 | R-410A
207338219 | 2 | Yes | Yes | MDV | HRCU-A-CB-O | Mini-Splits(Non-Ducted) | MOD30-24HFN1-MU0W | MCD1-24HRFN1-MT0W(GA) |  | 24000 | 20.5 | 11 | 11.5 | 25000 | 25800 | 103.2% | 2 | 21000 | R-410A
207339161 | 0.75 | Yes | Yes | MRCOOL | HRCU-A-CB-O | Mini-Splits(Non-Ducted) | O-HH-09-HP-C-230A | O-09-HP-WMAH-230B |  | 9000 | 28.1 | 16.2 | 11.5 | 12000 | 10600 | 88.33% | 2 | 9500 | R-410A
207339162 | 1 | Yes | Yes | MRCOOL | HRCU-A-CB-O | Mini-Splits(Non-Ducted) | O-HH-12-HP-C-230A | O-12-HP-WMAH-230B |  | 12000 | 25.5 | 14 | 10.4 | 12000 | 12000 | 100% | 1.8 | 10000 | R-410A
207339163 | 1.5 | Yes | Yes | MRCOOL | HRCU-A-CB-O | Mini-Splits(Non-Ducted) | O-HH-18-HP-C-230A | O-18-HP-WMAH-230B |  | 18000 | 21.5 | 12.5 | 11.3 | 18000 | 18000 | 100% | 1.8 | 15000 | R-410A
207339164 | 2 | Yes | Yes | MRCOOL | HRCU-A-CB-O | Mini-Splits(Non-Ducted) | O-HH-24-HP-C-230A | O-24-HP-WMAH-230B |  | 24000 | 21.5 | 13 | 11.4 | 29000 | 25000 | 86.21% | 2.21 | 21200 | R-410A
207339165 | 0.75 | No | Yes | AURORA | HRCU-A-CB-O | Mini-Splits(Non-Ducted) | AU-A09HR-1B-O | AU-A09HR-1B-I |  | 9000 | 21.5 | 12.5 | 9.1 | 10000 | 7000 | 70% | 2.16 | 6300 | R-410A
207339167 | 0.75 | No | Yes | AURORA | HRCU-A-CB-O | Mini-Splits(Non-Ducted) | AU-A09HR-2B-O | AU-A09HR-2B-I |  | 9000 | 21.7 | 12.6 | 9.4 | 10000 | 7000 | 70% | 2 | 6000 | R-410A
207339173 | 0.75 | No | Yes | BLUERIDGE | HRCU-A-CB-O | Mini-Splits(Non-Ducted) | BMY922C | BMY922WM |  | 9000 | 21.7 | 12.6 | 9.4 | 10000 | 7000 | 70% | 2 | 6000 | R-410A
207339183 | 0.75 | Yes | Yes | BLUERIDGE | HRCU-A-CB-O | Mini-Splits(Non-Ducted) | BMY9HH28C | BMY9HH28WM |  | 9000 | 28.1 | 16.2 | 11.5 | 12000 | 10600 | 88.33% | 2 | 9500 | R-410A
207339184 | 1 | Yes | Yes | BLUERIDGE | HRCU-A-CB-O | Mini-Splits(Non-Ducted) | BMY12HH26C | BMY12HH26WM |  | 12000 | 25.5 | 14 | 10.4 | 12000 | 12000 | 100% | 1.8 | 10000 | R-410A
207339185 | 1.5 | Yes | Yes | BLUERIDGE | HRCU-A-CB-O | Mini-Splits(Non-Ducted) | BMY18HH22C | BMY18HH22WM |  | 18000 | 21.5 | 12.5 | 11.3 | 18000 | 18000 | 100% | 1.8 | 15000 | R-410A
207339186 | 2 | Yes | Yes | BLUERIDGE | HRCU-A-CB-O | Mini-Splits(Non-Ducted) | BMY24HH22C | BMY24HH22WM |  | 24000 | 21.5 | 13 | 11.4 | 29000 | 25000 | 86.21% | 2.21 | 21200 | R-410A
207178564 | 0.5 | Yes | Yes | MDV | HRCU-A-CB-O | Mini-Splits(Non-Ducted) | MOX230-09HFN1-MW5W | MSEPB-06HRFN1-MY5W |  | 6000 | 26.5 | 15.8 | 13.6 | 7000 | 7500 | 107.1% | 2.1 | 8500 | R-410A
207178565 | 0.5 | Yes | Yes | MDV | HRCU-A-CB-O | Mini-Splits(Non-Ducted) | MOX230-09HFN1-MW5W | MSAG11A-06HRFN1-MU0W |  | 6000 | 23.5 | 15 | 12 | 7000 | 7100 | 101.4% | 1.84 | 7500 | R-410A
207188905 | 0.5 | Yes | Yes | ARCOAIRE | HRCU-A-CB-O | Mini-Splits(Non-Ducted) | DLCSRBH06AAK | DLFSHBH06XAK |  | 6000 | 23.5 | 15 | 12 | 7000 | 7100 | 101.4% | 1.84 | 7500 | R-410A
207188908 | 0.5 | Yes | Yes | COMFORTMAKER | HRCU-A-CB-O | Mini-Splits(Non-Ducted) | DLCSRBH06AAK | DLFSHBH06XAK |  | 6000 | 23.5 | 15 | 12 | 7000 | 7100 | 101.4% | 1.84 | 7500 | R-410A
207188911 | 0.5 | Yes | Yes | DAY & NIGHT | HRCU-A-CB-O | Mini-Splits(Non-Ducted) | DLCSRBH06AAK | DLFSHBH06XAK |  | 6000 | 23.5 | 15 | 12 | 7000 | 7100 | 101.4% | 1.84 | 7500 | R-410A
207188914 | 0.5 | Yes | Yes | HEIL | HRCU-A-CB-O | Mini-Splits(Non-Ducted) | DLCSRBH06AAK | DLFSHBH06XAK |  | 6000 | 23.5 | 15 | 12 | 7000 | 7100 | 101.4% | 1.84 | 7500 | R-410A
207188917 | 0.5 | Yes | Yes | KEEPRITE | HRCU-A-CB-O | Mini-Splits(Non-Ducted) | DLCSRBH06AAK | DLFSHBH06XAK |  | 6000 | 23.5 | 15 | 12 | 7000 | 7100 | 101.4% | 1.84 | 7500 | R-410A
207188920 | 0.5 | Yes | Yes | KENMORE | HRCU-A-CB-O | Mini-Splits(Non-Ducted) | DLCSRBH06AAK | DLFSHBH06XAK |  | 6000 | 23.5 | 15 | 12 | 7000 | 7100 | 101.4% | 1.84 | 7500 | R-410A
207188923 | 0.5 | Yes | Yes | MIDEA | HRCU-A-CB-O | Mini-Splits(Non-Ducted) | DLCSRBH06AAK | DLFSHBH06XAK |  | 6000 | 23.5 | 15 | 12 | 7000 | 7100 | 101.4% | 1.84 | 7500 | R-410A
207188926 | 0.5 | Yes | Yes | TEMPSTAR | HRCU-A-CB-O | Mini-Splits(Non-Ducted) | DLCSRBH06AAK | DLFSHBH06XAK |  | 6000 | 23.5 | 15 | 12 | 7000 | 7100 | 101.4% | 1.84 | 7500 | R-410A
207188929 | 0.5 | Yes | Yes | SMART COMFORT | HRCU-A-CB-O | Mini-Splits(Non-Ducted) | DLCSRBH06AAK | DLFSHBH06XAK |  | 6000 | 23.5 | 15 | 12 | 7000 | 7100 | 101.4% | 1.84 | 7500 | R-410A
207188932 | 0.5 | Yes | Yes | AIRQUEST | HRCU-A-CB-O | Mini-Splits(Non-Ducted) | DLCSRBH06AAK | DLFSHBH06XAK |  | 6000 | 23.5 | 15 | 12 | 7000 | 7100 | 101.4% | 1.84 | 7500 | R-410A
207188935 | 0.5 | Yes | Yes | PAYNE | HRCU-A-CB-O | Mini-Splits(Non-Ducted) | 38MARBQ06AA3 | DHMAHBQ06XA3 |  | 6000 | 26.5 | 15.8 | 13.6 | 7000 | 7500 | 107.1% | 2.1 | 8500 | R-410A
207188936 | 0.5 | Yes | Yes | MIDEA | HRCU-A-CB-O | Mini-Splits(Non-Ducted) | 38MARBQ06AA3 | DHMAHBQ06XA3 |  | 6000 | 26.5 | 15.8 | 13.6 | 7000 | 7500 | 107.1% | 2.1 | 8500 | R-410A
207188937 | 0.5 | Yes | Yes | Weathermaker | HRCU-A-CB-O | Mini-Splits(Non-Ducted) | 38MARBQ06AA3 | DHMAHBQ06XA3 |  | 6000 | 26.5 | 15.8 | 13.6 | 7000 | 7500 | 107.1% | 2.1 | 8500 | R-410A
207188938 | 0.5 | Yes | Yes | BRYANT | HRCU-A-CB-O | Mini-Splits(Non-Ducted) | 38MARBQ06AA3 | 619AHBQ06XA3 |  | 6000 | 26.5 | 15.8 | 13.6 | 7000 | 7500 | 107.1% | 2.1 | 8500 | R-410A
207188939 | 0.5 | Yes | Yes | CARRIER | HRCU-A-CB-O | Mini-Splits(Non-Ducted) | 38MARBQ06AA3 | 40MAHBQ06XA3 |  | 6000 | 26.5 | 15.8 | 13.6 | 7000 | 7500 | 107.1% | 2.1 | 8500 | R-410A
207200481 | 0.75 | Yes | Yes | Hitachi | HRCU-A-CB-O | Mini-Splits(Non-Ducted) | RAC-PH09WHLAE | RAS-PH09PHLAE |  | 9000 | 20 | 13.2 | 11.2 | 12000 | 12000 | 100% | 1.9 | 14600 | R-410A
207200482 | 1 | Yes | Yes | Hitachi | HRCU-A-CB-O | Mini-Splits(Non-Ducted) | RAC-PH12WHLAE | RAS-PH12PHLAE |  | 12000 | 20.5 | 13 | 10.9 | 14500 | 14500 | 100% | 1.9 | 17600 | R-410A
207200483 | 1.83 | Yes | Yes | Hitachi | HRCU-A-CB-O | Mini-Splits(Non-Ducted) | RAC-PH24WHLAE | RAS-PH24PHLAE |  | 22000 | 20 | 13.2 | 10.5 | 25000 | 21600 | 86.4% | 1.9 | 25800 | R-410A
207200484 | 1.5 | Yes | Yes | Hitachi | HRCU-A-CB-O | Mini-Splits(Non-Ducted) | RAC-PH18WHLAE | RAS-PH18PHLAE |  | 18000 | 20.5 | 13.5 | 10.5 | 21600 | 23000 | 106.5% | 1.9 | 25000 | R-410A
207215956 | 0.75 | Yes | Yes | MDV | HRCU-A-CB-O | Mini-Splits(Non-Ducted) | MOX230-09HFN1-MW5W | MSAG11B-09HRFN1-MX7W(GA) |  | 9000 | 24 | 14.7 | 11.6 | 10000 | 7500 | 75% | 2.25 | 8100 | R-410A
206791546 | 1 | No | Yes | GREE | HRCU-A-CB-O | Mini-Splits(Non-Ducted) | GWH12QC-D3DNC4A/O | GWH12QC-D3DN***/I |  | 12000 | 23 | 12.5 | 9 | 12000 | 9200 | 76.67% | 1.93 | 10000 | R-410A
206791547 | 0.76 | Yes | Yes | GREE | HRCU-A-CB-O | Mini-Splits(Non-Ducted) | GWH09QC-D3DNC4B/O | GWH09QC-D3DN***/I |  | 9100 | 23 | 14.3 | 9.5 | 11000 | 9000 | 81.82% | 1.93 | 8800 | R-410A
206791548 | 1 | No | Yes | GREE | HRCU-A-CB-O | Mini-Splits(Non-Ducted) | GWH12AGC-D3DNA1A/O | GWH12QC-D3DN***/I |  | 12000 | 25 | 12.5 | 9 | 12000 | 9200 | 76.67% | 1.93 | 10000 | R-410A
206838614 | 0.75 | Yes | Yes | DIAL | HRCU-A-CB-O | Mini-Splits(Non-Ducted) | 9000-UNI-O | 9000Z-CAS-I |  | 9000 | 20.5 | 12.85 | 10 | 10000 | 8300 | 83% | 2.26 | 7200 | R-410A
206838615 | 1 | Yes | Yes | DIAL | HRCU-A-CB-O | Mini-Splits(Non-Ducted) | 12000-UNI-O | 12000Z-CAS-I |  | 12000 | 20.5 | 12.5 | 9.5 | 12000 | 8500 | 70.83% | 2.3 | 7600 | R-410A
206838616 | 1.5 | Yes | Yes | DIAL | HRCU-A-CB-O | Mini-Splits(Non-Ducted) | 18000-UNI-O | 18000Z-CAS-I |  | 18000 | 20.5 | 12.5 | 10 | 18800 | 13200 | 70.21% | 2.36 | 12000 | R-410A
206838617 | 2 | Yes | Yes | DIAL | HRCU-A-CB-O | Mini-Splits(Non-Ducted) | 24000-UNI-O | 24000Z-CAS-I |  | 24000 | 18.5 | 12.5 | 10 | 26000 | 19000 | 73.08% | 2.2 | 19000 | R-410A
206838618 | 3 | Yes | Yes | DIAL | HRCU-A-CB-O | Mini-Splits(Non-Ducted) | 36000-UNI-O | 36000U-CAS-I |  | 36000 | 18 | 10.65 | 9.8 | 36000 | 26800 | 74.44% | 2.28 | 28000 | R-410A
206839098 | 1.83 | Yes | Yes | GREE | HRCU-A-CB-O | Mini-Splits(Non-Ducted) | 3VIR24HP230V1AO | 3VIR24HP230V1AH |  | 22000 | 24 | 13 | 9.5 | 24000 | 20000 | 83.33% | 1.8 | 19200 | R-410A
206839099 | 1 | No | Yes | GREE | HRCU-A-CB-O | Mini-Splits(Non-Ducted) | 3VIR12HP230V1AO | 3VIR12HP230V1AH |  | 12000 | 25 | 12.5 | 9 | 12000 | 9200 | 76.67% | 1.93 | 10000 | R-410A
206839100 | 1.5 | No | Yes | GREE | HRCU-A-CB-O | Mini-Splits(Non-Ducted) | 3VIR18HP230V1AO | 3VIR18HP230V1AH |  | 18000 | 23 | 13 | 8.5 | 18200 | 14500 | 79.67% | 1.79 | 14700 | R-410A
206839101 | 0.76 | Yes | Yes | GREE | HRCU-A-CB-O | Mini-Splits(Non-Ducted) | 3VIR09HP230V1AO | 3VIR09HP230V1AH |  | 9100 | 25 | 14.7 | 9.5 | 11000 | 9000 | 81.82% | 1.8 | 8800 | R-410A
206839102 | 0.76 | Yes | Yes | GREE | HRCU-A-CB-O | Mini-Splits(Non-Ducted) | 3VIR09HP115V1AO | 3VIR09HP115V1AH |  | 9100 | 26.5 | 14 | 10 | 10000 | 9000 | 90% | 1.88 | 8400 | R-410A
206839103 | 1.01 | No | Yes | GREE | HRCU-A-CB-O | Mini-Splits(Non-Ducted) | 3VIR12HP115V1AO | 3VIR12HP115V1AH |  | 12100 | 25 | 12.5 | 9 | 12100 | 9000 | 74.38% | 1.84 | 10000 | R-410A
206839104 | 0.75 | Yes | Yes | GREE | HRCU-A-CB-O | Mini-Splits(Non-Ducted) | GWH09ACD-D3DNA1A/O | GWH09AFD-D3DN***/I |  | 9000 | 27 | 16.6 | 11 | 9000 | 13000 | 144.4% | 1.91 | 8200 | R-410A
206853244 | 1.5 | No | Yes | LBG Products | HRCU-A-CB-O | Mini-Splits(Non-Ducted) | LBH18DWO | LBH18DWI |  | 18000 | 20 | 12.5 | 8.5 | 19800 | 15000 | 75.76% | 1.75 | 15900 | R-410A
206853245 | 0.76 | Yes | Yes | LBG Products | HRCU-A-CB-O | Mini-Splits(Non-Ducted) | LBH09DWO | LBH09DWI |  | 9100 | 23 | 14.3 | 9.5 | 11000 | 9000 | 81.82% | 1.93 | 8800 | R-410A
206853246 | 1 | No | Yes | LBG Products | HRCU-A-CB-O | Mini-Splits(Non-Ducted) | LBH12DWO | LBH12DWI |  | 12000 | 23 | 12.5 | 9 | 12000 | 9200 | 76.67% | 1.93 | 10000 | R-410A
206853247 | 1.83 | No | Yes | LBG Products | HRCU-A-CB-O | Mini-Splits(Non-Ducted) | LBH24DWO | LBH24DWI |  | 22000 | 20 | 12.5 | 8.5 | 24000 | 19800 | 82.5% | 1.75 | 20000 | R-410A
206900424 | 0.75 | Yes | Yes | GOODMAN | HRCU-A-CB-O | Mini-Splits(Non-Ducted) | MSH093E23MCAA | MST093E20ACAA |  | 9000 | 20.5 | 13 | 10.3 | 9800 | 10000 | 102% | 1.8 | 9000 | R-410A
206900425 | 1 | Yes | Yes | GOODMAN | HRCU-A-CB-O | Mini-Splits(Non-Ducted) | MSH123E23MCAA | MST123E20ACAA |  | 12000 | 22.3 | 12.7 | 10.2 | 12000 | 11300 | 94.17% | 1.89 | 9900 | R-410A
206900426 | 1.33 | Yes | Yes | GOODMAN | HRCU-A-CB-O | Mini-Splits(Non-Ducted) | MSH183E23MCAA | MST183E20ACAA |  | 16000 | 20 | 12.5 | 9.5 | 17000 | 16000 | 94.12% | 1.75 | 15600 | R-410A
206900432 | 0.75 | Yes | Yes | FRANKLIN | HRCU-A-CB-O | Mini-Splits(Non-Ducted) | MSH093E23MCAA | MST093E20ACAA |  | 9000 | 20.5 | 13 | 10.3 | 9800 | 10000 | 102% | 1.8 | 9000 | R-410A
206900433 | 1 | Yes | Yes | FRANKLIN | HRCU-A-CB-O | Mini-Splits(Non-Ducted) | MSH123E23MCAA | MST123E20ACAA |  | 12000 | 22.3 | 12.7 | 10.2 | 12000 | 11300 | 94.17% | 1.89 | 9900 | R-410A
206900434 | 1.33 | Yes | Yes | FRANKLIN | HRCU-A-CB-O | Mini-Splits(Non-Ducted) | MSH183E23MCAA | MST183E20ACAA |  | 16000 | 20 | 12.5 | 9.5 | 17000 | 16000 | 94.12% | 1.75 | 15600 | R-410A
206764063 | 1 | Yes | Yes | FRANKLIN | HRCU-A-CB-O | Mini-Splits(Non-Ducted) | MSH123E23MCAA | MSH123E23AXAA |  | 12000 | 23.6 | 13.5 | 9.5 | 12000 | 10000 | 83.33% | 1.8 | 7500 | R-410A
206764064 | 1.42 | Yes | Yes | FRANKLIN | HRCU-A-CB-O | Mini-Splits(Non-Ducted) | MSH183E23MCAA | MSH183E23AXAA |  | 17000 | 19.4 | 12.5 | 10 | 18000 | 16400 | 91.11% | 1.9 | 10900 | R-410A
206764065 | 1.8 | Yes | Yes | FRANKLIN | HRCU-A-CB-O | Mini-Splits(Non-Ducted) | MSH243E23MCAA | MSH243E23AXAA |  | 21600 | 18.9 | 11.7 | 10.4 | 23400 | 23400 | 100% | 1.89 | 19400 | R-410A
206750851 | 0.75 | Yes | Yes | HITACHI | HRCU-A-CB-O | Mini-Splits(Non-Ducted) | RAS-1.0PNNBDH1 | RCIM-1.0PNN1DH |  | 9000 | 20.5 | 12.85 | 10 | 10000 | 8300 | 83% | 2.26 | 7200 | R-410A
206750853 | 1 | Yes | Yes | HITACHI | HRCU-A-CB-O | Mini-Splits(Non-Ducted) | RAS-1.5PNNBDH1 | RCIM-1.5PNN1DH |  | 12000 | 20.5 | 12.5 | 9.5 | 12000 | 8500 | 70.83% | 2.3 | 7600 | R-410A
206750855 | 1.5 | Yes | Yes | HITACHI | HRCU-A-CB-O | Mini-Splits(Non-Ducted) | RAS-2.0PNNBDH1 | RCI-2.0PNN1DH |  | 18000 | 20.5 | 12.5 | 10 | 18800 | 13200 | 70.21% | 2.36 | 12000 | R-410A
206750857 | 2 | Yes | Yes | HITACHI | HRCU-A-CB-O | Mini-Splits(Non-Ducted) | RAS-3.0PNNBDH1 | RCI-3.0PNN1DH |  | 24000 | 18.5 | 12.5 | 10 | 26000 | 19000 | 73.08% | 2.2 | 19000 | R-410A
206750859 | 3 | Yes | Yes | HITACHI | HRCU-A-CB-O | Mini-Splits(Non-Ducted) | RAS-4.0PNNBDH1 | RCI-4.0PNN1DH |  | 36000 | 18 | 10.65 | 9.8 | 36000 | 26800 | 74.44% | 2.28 | 28000 | R-410A
206750868 | 0.75 | No | Yes | WESTINGHOUSE | HRCU-A-CB-O | Mini-Splits(Non-Ducted) | WHP42M5A21S | WHP07SZA21S |  | 9000 | 22 | 13.7 | 9 | 9000 | 6300 | 70% | 1.8 | 5000 | R-410A
206724416 | 0.75 | No | Yes | WESTINGHOUSE | HRCU-A-CB-O | Mini-Splits(Non-Ducted) | WHP07SZA21S | WHP42M5A21S |  | 9000 | 22 | 13.7 | 9 | 9000 | 6300 | 70% | 1.8 | 5000 | R-410A
206724945 | 1.01 | No | Yes | GREE | HRCU-A-CB-O | Mini-Splits(Non-Ducted) | GWH12AGC-A3DNA1A/O | GWH12QC-A3DN***/I |  | 12100 | 25 | 12.5 | 9 | 12100 | 9000 | 74.38% | 1.84 | 10000 | R-410A
206724946 | 0.76 | Yes | Yes | GREE | HRCU-A-CB-O | Mini-Splits(Non-Ducted) | GWH09AGC-A3DNA1A/O | GWH09QC-A3DN***/I |  | 9100 | 26.5 | 14 | 10 | 10000 | 9000 | 90% | 1.88 | 8400 | R-410A
206726728 | 0.76 | Yes | Yes | LBG Products | HRCU-A-CB-O | Mini-Splits(Non-Ducted) | LBH09AWO | LBH09AWI |  | 9100 | 26.5 | 14 | 10 | 10000 | 9000 | 90% | 1.88 | 8400 | R-410A
206726729 | 1.01 | No | Yes | LBG Products | HRCU-A-CB-O | Mini-Splits(Non-Ducted) | LBH12AWO | LBH12AWI |  | 12100 | 25 | 12.5 | 9 | 12100 | 9000 | 74.38% | 1.84 | 10000 | R-410A
206717629 | 0.76 | Yes | Yes | GREE | HRCU-A-CB-O | Mini-Splits(Non-Ducted) | GWH09AGC-A3DNA1A/O | GWH09AGC-A3DN***/I |  | 9100 | 26.5 | 14 | 10 | 10000 | 9000 | 90% | 1.88 | 8400 | R-410A
206717630 | 1.01 | No | Yes | GREE | HRCU-A-CB-O | Mini-Splits(Non-Ducted) | GWH12AGC-A3DNA1A/O | GWH12AGC-A3DN***/I |  | 12100 | 25 | 12.5 | 9 | 12100 | 9000 | 74.38% | 1.84 | 10000 | R-410A
206717833 | 1.92 | Yes | Yes | Trane / Mitsubishi Electric | HRCU-A-CB-O | Mini-Splits(Non-Ducted) | PUZ-HA24NHA1 | TPCA0A0241KA70A |  | 23000 | 18.7 | 12.5 | 9.5 | 28000 | 26000 | 92.86% | 1.8 | 17700 | R-410A
206717835 | 2 | Yes | Yes | Trane / Mitsubishi Electric | HRCU-A-CB-O | Mini-Splits(Non-Ducted) | PUZ-HA24NHA1 | TPKA0A0241KA70A |  | 24000 | 19.5 | 12.6 | 9.5 | 28000 | 26000 | 92.86% | 1.9 | 17200 | R-410A
206717845 | 2.5 | No | Yes | Trane / Mitsubishi Electric | HRCU-A-CB-O | Mini-Splits(Non-Ducted) | PUZ-HA30NKA | TPLA0A0301EA70A |  | 30000 | 20.2 | 14.1 | 8.8 | 34000 | 32000 | 94.12% | 2 | 20600 | R-410A
206717851 | 2.83 | No | Yes | Trane / Mitsubishi Electric | HRCU-A-CB-O | Mini-Splits(Non-Ducted) | PUZ-HA36NKA | TPCA0A0361KA70A |  | 34000 | 18 | 12.5 | 9.2 | 40000 | 38000 | 95% | 1.75 | 25400 | R-410A
206717853 | 2.8 | No | Yes | Trane / Mitsubishi Electric | HRCU-A-CB-O | Mini-Splits(Non-Ducted) | PUZ-HA36NKA | TPKA0A0361KA70A |  | 33600 | 18.7 | 12.3 | 9 | 40000 | 38000 | 95% | 1.8 | 25400 | R-410A
206717868 | 2.5 | No | Yes | Trane / Mitsubishi Electric | HRCU-A-CB-O | Mini-Splits(Non-Ducted) | TRUZH0301KA00** | PCA-A30KA**** |  | 30000 | 17.9 | 12.6 | 8.5 | 35000 | 32000 | 91.43% | 1.8 | 22200 | R-410A
206717869 | 2.5 | No | Yes | Trane / Mitsubishi Electric | HRCU-A-CB-O | Mini-Splits(Non-Ducted) | TRUZH0301KA00** | PKA-A30KA**** |  | 30000 | 18.5 | 12.8 | 8.5 | 34000 | 32000 | 94.12% | 1.8 | 21200 | R-410A
206717873 | 3.5 | No | No | Trane / Mitsubishi Electric | HRCU-A-CB-O | Mini-Splits(Non-Ducted) | TRUZH0421KA10** | PCA-A42KA**** |  | 42000 | 15.5 | 10 | 9 | 54000 | 48000 | 88.89% | 1.75 | 38500 | R-410A
206717881 | 2.5 | No | Yes | Trane / Mitsubishi Electric | HRCU-A-CB-O | Mini-Splits(Non-Ducted) | TRUZH0301KA00** | PLA-A30EA**** |  | 30000 | 20.2 | 14.1 | 8.8 | 34000 | 32000 | 94.12% | 2 | 20600 | R-410A
206717884 | 3.5 | No | Yes | Trane / Mitsubishi Electric | HRCU-A-CB-O | Mini-Splits(Non-Ducted) | TRUZH0421KA10** | PLA-A42EA**** |  | 42000 | 16.3 | 10.7 | 9 | 54000 | 48000 | 88.89% | 1.9 | 40500 | R-410A
206720348 | 1.92 | Yes | Yes | Trane / Mitsubishi Electric | HRCU-A-CB-O | Mini-Splits(Non-Ducted) | TRUZH0241HA10** | PCA-A24KA**** |  | 23000 | 18.7 | 12.5 | 9.5 | 28000 | 26000 | 92.86% | 1.8 | 17700 | R-410A
206720349 | 2 | Yes | Yes | Trane / Mitsubishi Electric | HRCU-A-CB-O | Mini-Splits(Non-Ducted) | TRUZH0241HA10** | PKA-A24KA**** |  | 24000 | 19.5 | 12.6 | 9.5 | 28000 | 26000 | 92.86% | 1.9 | 17200 | R-410A
206720354 | 2.8 | No | Yes | Trane / Mitsubishi Electric | HRCU-A-CB-O | Mini-Splits(Non-Ducted) | TRUZH0361KA00** | PKA-A36KA**** |  | 33600 | 18.7 | 12.3 | 9 | 40000 | 38000 | 95% | 1.8 | 25400 | R-410A
206720355 | 3 | No | Yes | Trane / Mitsubishi Electric | HRCU-A-CB-O | Mini-Splits(Non-Ducted) | TRUZH0361KA00** | PLA-A36EA**** |  | 36000 | 20 | 13 | 9 | 40000 | 38000 | 95% | 2 | 24200 | R-410A
206720373 | 0.75 | No | Yes | FOREST AIR | HRCU-A-CB-O | Mini-Splits(Non-Ducted) | FGH-09ES/E23-O | FGH-09ES/E23-I |  | 9000 | 23 | 14 | 8.5 | 11000 | 9000 | 81.82% | 1.97 | 8800 | R-410A
206720374 | 1 | No | Yes | FOREST AIR | HRCU-A-CB-O | Mini-Splits(Non-Ducted) | FGH-12ES/E23-O | FGH-12ES/E23-I |  | 12000 | 21.5 | 12 | 8.5 | 13000 | 9100 | 70% | 1.8 | 10400 | R-410A
206720375 | 1.5 | No | Yes | FOREST AIR | HRCU-A-CB-O | Mini-Splits(Non-Ducted) | FGH-18ES/E23-O | FGH-18ES/E23-I |  | 18000 | 20 | 12.5 | 8.5 | 19800 | 15000 | 75.76% | 1.75 | 15900 | R-410A
206720376 | 1 | No | Yes | FOREST AIR | HRCU-A-CB-O | Mini-Splits(Non-Ducted) | FGH-12ES/E-38-O | FGH-12ES/E-38-I |  | 12000 | 24 | 14 | 8.5 | 12200 | 12000 | 98.36% | 1.91 | 10300 | R-410A
206720377 | 1.5 | Yes | Yes | FOREST AIR | HRCU-A-CB-O | Mini-Splits(Non-Ducted) | FGH-18ES/E-38-O | FGH-18ES/E-38-I |  | 18000 | 22 | 13.5 | 10 | 18000 | 20000 | 111.1% | 1.8 | 15100 | R-410A
206369558 | 0.75 | Yes | Yes | MDV | HRCU-A-CB-O | Mini-Splits(Non-Ducted) | MOX230-09HFN1-MW5W | MSEPB-09HRFN1-MY5W(GA) |  | 9000 | 25.5 | 15 | 12.3 | 10000 | 7500 | 75% | 2.17 | 8500 | R-410A
206377754 | 0.75 | Yes | Yes | MOOVAIR | HRCU-A-CB-O | Mini-Splits(Non-Ducted) | DM09HOS42230E4 | DM09HIW42230E4 |  | 9000 | 26 | 15 | 12.5 | 10000 | 12000 | 120% | 1.75 | 7200 | R-410A
206377755 | 0.75 | Yes | Yes | ELIOS | HRCU-A-CB-O | Mini-Splits(Non-Ducted) | DE09HOS42230E4 | DE09HIW42230E4 |  | 9000 | 26 | 15 | 12.5 | 10000 | 12000 | 120% | 1.75 | 7200 | R-410A
206377756 | 1 | Yes | Yes | MOOVAIR | HRCU-A-CB-O | Mini-Splits(Non-Ducted) | DM12HOS42230E4 | DM12HIW42230E4 |  | 12000 | 24 | 13.5 | 9.5 | 12000 | 12000 | 100% | 1.75 | 6800 | R-410A
206377757 | 1 | Yes | Yes | ELIOS | HRCU-A-CB-O | Mini-Splits(Non-Ducted) | DE12HOS42230E4 | DE12HIW42230E4 |  | 12000 | 24 | 13.5 | 9.5 | 12000 | 12000 | 100% | 1.75 | 6800 | R-410A
206377758 | 1.42 | Yes | Yes | DIRECT AIR | HRCU-A-CB-O | Mini-Splits(Non-Ducted) | MOX430-17HFN1-MT0W | MUEU-18HRFN1-M(C) |  | 17000 | 20.5 | 12.5 | 9.8 | 18000 | 16800 | 93.33% | 1.86 | 12000 | R-410A
206377759 | 1.33 | Yes | Yes | DIRECT AIR | HRCU-A-CB-O | Mini-Splits(Non-Ducted) | MOX430-17HFN1-MT0W | CCA3U-18HRFN1-M(C) |  | 16000 | 20 | 12.5 | 9.5 | 17000 | 16000 | 94.12% | 1.75 | 15600 | R-410A
206395961 | 1 | No | Yes | GREE | HRCU-A-CB-O | Mini-Splits(Non-Ducted) | GWH12AGC-D3DNA1A/O | GWH12AGC-D3DN***/I |  | 12000 | 25 | 12.5 | 9 | 12000 | 9200 | 76.67% | 1.93 | 10000 | R-410A
206395962 | 1.5 | No | Yes | GREE | HRCU-A-CB-O | Mini-Splits(Non-Ducted) | GWH18AGD-D3DNA1B/O | GWH18AGD-D3DN***/I |  | 18000 | 23 | 13 | 8.5 | 18200 | 14500 | 79.67% | 1.79 | 14700 | R-410A
206395963 | 0.76 | Yes | Yes | GREE | HRCU-A-CB-O | Mini-Splits(Non-Ducted) | GWH09AGC-D3DNA1B/O | GWH09AGC-D3DN***/I |  | 9100 | 25 | 14.7 | 9.5 | 11000 | 9000 | 81.82% | 1.8 | 8800 | R-410A
206396009 | 1.83 | No | Yes | GREE | HRCU-A-CB-O | Mini-Splits(Non-Ducted) | GWH24QE-D3DNA1D/O | GWH24AFE-D3DN***/I |  | 22000 | 20 | 12.5 | 8.5 | 24000 | 19800 | 82.5% | 1.75 | 20000 | R-410A
206400643 | 1 | Yes | Yes | CARRIER | HRCU-A-CB-O | Mini-Splits(Non-Ducted) | 38MARBQ12AA3 | 40MAQB12B--3 |  | 12000 | 23.6 | 13.5 | 9.5 | 12000 | 10000 | 83.33% | 1.8 | 7500 | R-410A
206400644 | 1.42 | Yes | Yes | CARRIER | HRCU-A-CB-O | Mini-Splits(Non-Ducted) | 38MARBQ18AA3 | 40MAQB18B--3 |  | 17000 | 19.4 | 12.5 | 10 | 18000 | 16400 | 91.11% | 1.9 | 10900 | R-410A
206400645 | 1.8 | Yes | Yes | CARRIER | HRCU-A-CB-O | Mini-Splits(Non-Ducted) | 38MARBQ24AA3 | 40MAQB24B--3 |  | 21600 | 18.9 | 11.7 | 10.4 | 23400 | 23400 | 100% | 1.89 | 19400 | R-410A
206400649 | 1 | Yes | Yes | BRYANT | HRCU-A-CB-O | Mini-Splits(Non-Ducted) | 38MARBQ12AA3 | 619PEQ012BBMA |  | 12000 | 23.6 | 13.5 | 9.5 | 12000 | 10000 | 83.33% | 1.8 | 7500 | R-410A
206400650 | 1.42 | Yes | Yes | BRYANT | HRCU-A-CB-O | Mini-Splits(Non-Ducted) | 38MARBQ18AA3 | 619PEQ018BBMA |  | 17000 | 19.4 | 12.5 | 10 | 18000 | 16400 | 91.11% | 1.9 | 10900 | R-410A
206400651 | 1.8 | Yes | Yes | BRYANT | HRCU-A-CB-O | Mini-Splits(Non-Ducted) | 38MARBQ24AA3 | 619PEQ024BBMA |  | 21600 | 18.9 | 11.7 | 10.4 | 23400 | 23400 | 100% | 1.89 | 19400 | R-410A
206400655 | 1 | Yes | Yes | PAYNE | HRCU-A-CB-O | Mini-Splits(Non-Ducted) | 38MARBQ12AA3 | DHMSHAQ12XA3 |  | 12000 | 23.6 | 13.5 | 9.5 | 12000 | 10000 | 83.33% | 1.8 | 7500 | R-410A
206400656 | 1.42 | Yes | Yes | PAYNE | HRCU-A-CB-O | Mini-Splits(Non-Ducted) | 38MARBQ18AA3 | DHMSHAQ18XA3 |  | 17000 | 19.4 | 12.5 | 10 | 18000 | 16400 | 91.11% | 1.9 | 10900 | R-410A
206400657 | 1.8 | Yes | Yes | PAYNE | HRCU-A-CB-O | Mini-Splits(Non-Ducted) | 38MARBQ24AA3 | DHMSHAQ24XA3 |  | 21600 | 18.9 | 11.7 | 10.4 | 23400 | 23400 | 100% | 1.89 | 19400 | R-410A
206400661 | 1 | Yes | Yes | MIDEA | HRCU-A-CB-O | Mini-Splits(Non-Ducted) | 38MARBQ12AA3 | DHMSHAQ12XA3 |  | 12000 | 23.6 | 13.5 | 9.5 | 12000 | 10000 | 83.33% | 1.8 | 7500 | R-410A
206400662 | 1.42 | Yes | Yes | MIDEA | HRCU-A-CB-O | Mini-Splits(Non-Ducted) | 38MARBQ18AA3 | DHMSHAQ18XA3 |  | 17000 | 19.4 | 12.5 | 10 | 18000 | 16400 | 91.11% | 1.9 | 10900 | R-410A
206400663 | 1.8 | Yes | Yes | MIDEA | HRCU-A-CB-O | Mini-Splits(Non-Ducted) | 38MARBQ24AA3 | DHMSHAQ24XA3 |  | 21600 | 18.9 | 11.7 | 10.4 | 23400 | 23400 | 100% | 1.89 | 19400 | R-410A
206400667 | 1 | Yes | Yes | Weathermaker | HRCU-A-CB-O | Mini-Splits(Non-Ducted) | 38MARBQ12AA3 | DHMSHAQ12XA3 |  | 12000 | 23.6 | 13.5 | 9.5 | 12000 | 10000 | 83.33% | 1.8 | 7500 | R-410A
206400668 | 1.42 | Yes | Yes | Weathermaker | HRCU-A-CB-O | Mini-Splits(Non-Ducted) | 38MARBQ18AA3 | DHMSHAQ18XA3 |  | 17000 | 19.4 | 12.5 | 10 | 18000 | 16400 | 91.11% | 1.9 | 10900 | R-410A
206400669 | 1.8 | Yes | Yes | Weathermaker | HRCU-A-CB-O | Mini-Splits(Non-Ducted) | 38MARBQ24AA3 | DHMSHAQ24XA3 |  | 21600 | 18.9 | 11.7 | 10.4 | 23400 | 23400 | 100% | 1.89 | 19400 | R-410A
206401439 | 1.42 | Yes | Yes | MOOVAIR | HRCU-A-CB-O | Mini-Splits(Non-Ducted) | DM18HOS25230E3A | DM18HIW23230E3 |  | 17000 | 19.4 | 12.5 | 10 | 18000 | 16400 | 91.11% | 1.9 | 10900 | R-410A
206401441 | 1.33 | Yes | Yes | MOOVAIR | HRCU-A-CB-O | Mini-Splits(Non-Ducted) | DM18HOS25230E3A | DM18HICU230X5 |  | 16000 | 20 | 12.5 | 9.5 | 17000 | 16000 | 94.12% | 1.75 | 15600 | R-410A
206401442 | 1.8 | Yes | Yes | MOOVAIR | HRCU-A-CB-O | Mini-Splits(Non-Ducted) | DM24HOS25230E3A | DM24HIW23230E3 |  | 21600 | 18.9 | 11.7 | 10.4 | 23400 | 23400 | 100% | 1.89 | 19400 | R-410A
206401445 | 1.42 | Yes | Yes | ELIOS | HRCU-A-CB-O | Mini-Splits(Non-Ducted) | DE18HOS25230E3A | DE18HIW23230E3 |  | 17000 | 19.4 | 12.5 | 10 | 18000 | 16400 | 91.11% | 1.9 | 10900 | R-410A
206401447 | 1.33 | Yes | Yes | ELIOS | HRCU-A-CB-O | Mini-Splits(Non-Ducted) | DE18HOS25230E3A | DM18HICU230X5 |  | 16000 | 20 | 12.5 | 9.5 | 17000 | 16000 | 94.12% | 1.75 | 15600 | R-410A
206401448 | 1.8 | Yes | Yes | ELIOS | HRCU-A-CB-O | Mini-Splits(Non-Ducted) | DE24HOS25230E3A | DE24HIW23230E3 |  | 21600 | 18.9 | 11.7 | 10.4 | 23400 | 23400 | 100% | 1.89 | 19400 | R-410A
206422400 | 1 | No | Yes | GREE | HRCU-A-CB-O | Mini-Splits(Non-Ducted) | GWH12QC-D3DNA1D/O | GWH12AFC-D3DN***/I |  | 12000 | 21.5 | 12 | 8.5 | 13000 | 9100 | 70% | 1.8 | 10400 | R-410A
206422437 | 1 | Yes | Yes | Convectair | HRCU-A-CB-O | Mini-Splits(Non-Ducted) | 8120-O | 8120-I |  | 12000 | 23.6 | 13.5 | 9.5 | 12000 | 10000 | 83.33% | 1.8 | 7500 | R-410A
206422438 | 1.42 | Yes | Yes | Convectair | HRCU-A-CB-O | Mini-Splits(Non-Ducted) | 8180-O | 8180-I |  | 17000 | 19.4 | 12.5 | 10 | 18000 | 16400 | 91.11% | 1.9 | 10900 | R-410A
206422439 | 1.8 | Yes | Yes | Convectair | HRCU-A-CB-O | Mini-Splits(Non-Ducted) | 8240-O | 8240-I |  | 21600 | 18.9 | 11.7 | 10.4 | 23400 | 23400 | 100% | 1.89 | 19400 | R-410A
206597210 | 1 | Yes | Yes | FUJITSU | HRCU-A-CB-O | Mini-Splits(Non-Ducted) | AOUG12LZAS1 | ASUG12LZBS |  | 12000 | 29.4 | 15.2 | 12.9 | 16000 | 16600 | 103.8% | 2.32 | 10000 | R-410A
206597211 | 1 | Yes | Yes | FUJITSU | HRCU-A-CB-O | Mini-Splits(Non-Ducted) | AOUG12LZAH1 | ASUG12LZBS |  | 12000 | 29.4 | 15.2 | 12.7 | 16000 | 16600 | 103.8% | 2.16 | 10000 | R-410A
206597212 | 1.21 | Yes | Yes | FUJITSU | HRCU-A-CB-O | Mini-Splits(Non-Ducted) | AOUG15LZAS1 | ASUG15LZBS |  | 14500 | 25.3 | 13.9 | 12.8 | 18000 | 17500 | 97.22% | 2.52 | 11200 | R-410A
206597213 | 1.21 | Yes | Yes | FUJITSU | HRCU-A-CB-O | Mini-Splits(Non-Ducted) | AOUG15LZAH1 | ASUG15LZBS |  | 14500 | 25.3 | 13.9 | 12.7 | 18000 | 17500 | 97.22% | 2.34 | 11200 | R-410A
206597271 | 1.42 | Yes | Yes | NAPOLEON | HRCU-A-CB-O | Mini-Splits(Non-Ducted) | NH25-18H-O | NH25-18F-I |  | 17000 | 19.4 | 12.5 | 10 | 18000 | 16400 | 91.11% | 1.9 | 10900 | R-410A
206597272 | 1.8 | Yes | Yes | NAPOLEON | HRCU-A-CB-O | Mini-Splits(Non-Ducted) | NH25-18H-O | NH25-24F-I |  | 21600 | 18.9 | 11.7 | 10.4 | 23400 | 23400 | 100% | 1.89 | 19400 | R-410A
206598613 | 1.8 | Yes | Yes | NAPOLEON | HRCU-A-CB-O | Mini-Splits(Non-Ducted) | NH25-24H-O | NH25-24F-I |  | 21600 | 18.9 | 11.7 | 10.4 | 23400 | 23400 | 100% | 1.89 | 19400 | R-410A
206579743 | 0.75 | Yes | Yes | FUJITSU | HRCU-A-CB-O | Mini-Splits(Non-Ducted) | AOUH09LUAS1 | ACUH09LUAS1 |  | 9000 | 23.5 | 13.6 | 11.8 | 12000 | 10100 | 84.17% | 2.22 | 7800 | R-410A
206579744 | 1 | Yes | Yes | FUJITSU | HRCU-A-CB-O | Mini-Splits(Non-Ducted) | AOUH12LUAS1 | ACUH12LUAS1 |  | 12000 | 23 | 12.8 | 11.3 | 16000 | 15500 | 96.88% | 2.02 | 10700 | R-410A
206453600 | 0.75 | No | Yes | Perfect Aire | HRCU-A-CB-O | Mini-Splits(Non-Ducted) | 3PAMSHQCO09-U230 | 3PAMSHQCW09-U230 |  | 9000 | 22 | 13.7 | 9 | 9000 | 6300 | 70% | 1.8 | 5000 | R-410A
206453601 | 1 | No | Yes | Perfect Aire | HRCU-A-CB-O | Mini-Splits(Non-Ducted) | 3PAMSHQCO12-U230 | 3PAMSHQCW12-U230 |  | 12000 | 21 | 13 | 9.5 | 12000 | 8400 | 70% | 1.75 | 7500 | R-410A
206453602 | 1.5 | No | Yes | Perfect Aire | HRCU-A-CB-O | Mini-Splits(Non-Ducted) | 3PAMSHQCO18-U230 | 3PAMSHQCW18-U230 |  | 18000 | 22.5 | 13 | 8.6 | 17000 | 11900 | 70% | 1.8 | 10000 | R-410A
206369509 | 0.75 | No | Yes | MDV | HRCU-A-CB-O | Mini-Splits(Non-Ducted) | MOX230-09HFN1-BS5W | MSAG11A-09HRFN1-BS5W |  | 9000 | 21.5 | 12.5 | 9.1 | 10000 | 7000 | 70% | 2.16 | 6300 | R-410A
206369511 | 0.75 | No | Yes | MDV | HRCU-A-CB-O | Mini-Splits(Non-Ducted) | MOX230-09HFN1-MT0W | MSAG11A-09HRFN1-MT0W |  | 9000 | 21.7 | 12.6 | 9.4 | 10000 | 7000 | 70% | 2 | 6000 | R-410A
206347235 | 0.75 | No | Yes | HISENSE | HRCU-A-CB-O | Mini-Splits(Non-Ducted) | AST-09UW3SVEDC01 | AST-09UW3SVEDC01 |  | 9000 | 22 | 13.7 | 9 | 9000 | 6300 | 70% | 1.8 | 5000 | R-410A
206347236 | 0.75 | No | Yes | HISENSE | HRCU-A-CB-O | Mini-Splits(Non-Ducted) | AST-07UW3SVEDC01 | AST-07UW3SVEDC01 |  | 9000 | 22 | 13.7 | 9 | 9000 | 6300 | 70% | 1.8 | 5000 | R-410A
206335352 | 1.83 | Yes | Yes | GREE | HRCU-A-CB-O | Mini-Splits(Non-Ducted) | GWH24AGE-D3DNA1A/O | GWH24AGE-D3DN***/I |  | 22000 | 24 | 13 | 9.5 | 24000 | 20000 | 83.33% | 1.8 | 19200 | R-410A
206221538 | 1.5 | Yes | Yes | RUUD | HRCU-A-CB-O | Mini-Splits(Non-Ducted) | ROSH18VGSN | RICH18AXCJ |  | 18000 | 22 | 13.4 | 10.5 | 21000 | 18100 | 86.19% | 2.32 | 12300 | R-410A
206221539 | 2 | Yes | Yes | RUUD | HRCU-A-CB-O | Mini-Splits(Non-Ducted) | ROSH24VGSN | RICH24AXCJ |  | 24000 | 20.8 | 12.8 | 10.1 | 27000 | 23200 | 85.93% | 2.04 | 16400 | R-410A
206221540 | 2.5 | Yes | Yes | RUUD | HRCU-A-CB-O | Mini-Splits(Non-Ducted) | ROSH30VGSN | RICH30AXCJ |  | 30000 | 18.7 | 11.7 | 10.4 | 32000 | 26000 | 81.25% | 2.3 | 20200 | R-410A
206221505 | 1.5 | Yes | Yes | RUUD | HRCU-A-CB-O | Mini-Splits(Non-Ducted) | ROSH18AHXHJ | UIWH18AVFJ |  | 18000 | 20 | 13.3 | 10 | 21600 | 19000 | 87.96% | 2.18 | 14600 | R-410A
206221506 | 1.83 | Yes | Yes | RUUD | HRCU-A-CB-O | Mini-Splits(Non-Ducted) | ROSH24AHXHJ | UIWH24AVFJ |  | 22000 | 19.5 | 12.5 | 10.5 | 25200 | 23200 | 92.06% | 2.04 | 18000 | R-410A
206221507 | 2.5 | Yes | Yes | RUUD | HRCU-A-CB-O | Mini-Splits(Non-Ducted) | ROSH30AHXHJ | UIWH30AVFJ |  | 30000 | 18.7 | 12.5 | 10 | 32000 | 30400 | 95% | 2.02 | 18900 | R-410A
206221508 | 0.75 | Yes | Yes | RUUD | HRCU-A-CB-O | Mini-Splits(Non-Ducted) | ROSH09AFFHJ | RIFH09AVFJ |  | 9000 | 26 | 16 | 11.6 | 12000 | 13400 | 111.7% | 1.9 | 7500 | R-410A
206221509 | 1 | Yes | Yes | RUUD | HRCU-A-CB-O | Mini-Splits(Non-Ducted) | ROSH12AFFHJ | RIFH12AVFJ |  | 12000 | 22.7 | 13.1 | 11 | 16000 | 13400 | 83.75% | 1.9 | 10600 | R-410A
206221510 | 1.18 | Yes | Yes | RUUD | HRCU-A-CB-O | Mini-Splits(Non-Ducted) | ROSH15AFFHJ | RIFH15AVFJ |  | 14200 | 20.3 | 12.5 | 10.5 | 18000 | 18100 | 100.6% | 1.84 | 11600 | R-410A
206221511 | 0.75 | Yes | Yes | RUUD | HRCU-A-CB-O | Mini-Splits(Non-Ducted) | ROSH09AFFJ | RIFH09AVFJ |  | 9000 | 26 | 16 | 11.8 | 12000 | 13400 | 111.7% | 1.9 | 7500 | R-410A
206221512 | 1 | Yes | Yes | RUUD | HRCU-A-CB-O | Mini-Splits(Non-Ducted) | ROSH12AFFJ | RIFH12AVFJ |  | 12000 | 22.7 | 13.1 | 11.2 | 16000 | 13400 | 83.75% | 1.9 | 10600 | R-410A
206221513 | 1.18 | Yes | Yes | RUUD | HRCU-A-CB-O | Mini-Splits(Non-Ducted) | ROSH15AFFJ | RIFH15AVFJ |  | 14200 | 20.3 | 12.5 | 10.7 | 18000 | 18100 | 100.6% | 1.84 | 11600 | R-410A
206328096 | 1 | No | Yes | Mitsubishi Electric | HRCU-A-CB-O | Mini-Splits(Non-Ducted) | SUZ-KA12NAHZ | NTXCKS12A112AA |  | 12000 | 20.8 | 12.7 | 9 | 13800 | 13800 | 100% | 1.83 | 8300 | R-410A
206328151 | 1 | No | Yes | Trane / Mitsubishi Electric | HRCU-A-CB-O | Mini-Splits(Non-Ducted) | NTXSKH12A112AA | SLZ-KF12NA |  | 12000 | 20.8 | 12.7 | 9 | 13800 | 13800 | 100% | 1.83 | 8300 | R-410A
206330118 | 0.75 | Yes | Yes | MDV | HRCU-A-CB-O | Mini-Splits(Non-Ducted) | MOX230-09HFN1-MW5W | MCA3U-09HRFN1-M(C) |  | 9000 | 20 | 13 | 10 | 10000 | 7400 | 74% | 1.9 | 7500 | R-410A
206330120 | 2 | Yes | Yes | MDV | HRCU-A-CB-O | Mini-Splits(Non-Ducted) | MOD33-24HFN1-MT0W | MUEU-24HRFN1-M(C) |  | 24000 | 21.2 | 12.5 | 10.3 | 24000 | 18200 | 75.83% | 2.2 | 16000 | R-410A
206330122 | 0.75 | Yes | Yes | MDV | HRCU-A-CB-O | Mini-Splits(Non-Ducted) | MOX330-09HFN1-MY5W | MCA3U-09HRFN1-M(C) |  | 9000 | 20.5 | 13 | 10.3 | 9800 | 10000 | 102% | 1.8 | 9000 | R-410A
206330125 | 1 | No | Yes | MDV | HRCU-A-CB-O | Mini-Splits(Non-Ducted) | MOX230-12HFN1-MV5W | MFAU-12HRFN1-M(C) |  | 12000 | 22.7 | 13 | 10.2 | 12000 | 8400 | 70% | 2.26 | 9000 | R-410A
206330126 | 1 | Yes | Yes | MDV | HRCU-A-CB-O | Mini-Splits(Non-Ducted) | MOX330-12HFN1-MW5W | MCA3U-12HRFN1-M(C) |  | 12000 | 22.3 | 12.7 | 10.2 | 12000 | 11300 | 94.17% | 1.89 | 9900 | R-410A
206330128 | 1 | Yes | Yes | MDV | HRCU-A-CB-O | Mini-Splits(Non-Ducted) | MOX330-12HFN1-MW5W | MFAU-12HRFN1-M(C) |  | 12000 | 23.6 | 13 | 10 | 12000 | 12000 | 100% | 1.89 | 9600 | R-410A
206330130 | 1.42 | Yes | Yes | MDV | HRCU-A-CB-O | Mini-Splits(Non-Ducted) | MOX430-17HFN1-MT0W | MUEU-18HRFN1-M(C) |  | 17000 | 20.5 | 12.5 | 9.8 | 18000 | 16800 | 93.33% | 1.86 | 12000 | R-410A
206330131 | 1.33 | Yes | Yes | MDV | HRCU-A-CB-O | Mini-Splits(Non-Ducted) | MOX430-17HFN1-MT0W | MCA3U-18HRFN1-M(C) |  | 16000 | 20 | 12.5 | 9.5 | 17000 | 16000 | 94.12% | 1.75 | 15600 | R-410A
206330134 | 2 | Yes | Yes | MDV | HRCU-A-CB-O | Mini-Splits(Non-Ducted) | MOD30-24HFN1-MU0W | MUEU-24HRFN1-M(C) |  | 24000 | 20.5 | 11.7 | 11 | 25000 | 25000 | 100% | 2.1 | 19000 | R-410A
206330207 | 0.75 | Yes | Yes | INNOVAIR | HRCU-A-CB-O | Mini-Splits(Non-Ducted) | EIN10H2V32(O) | EIN10H2V32(I) |  | 9000 | 27 | 16.6 | 11 | 9000 | 13000 | 144.4% | 1.91 | 8200 | R-410A
206330208 | 1 | No | Yes | INNOVAIR | HRCU-A-CB-O | Mini-Splits(Non-Ducted) | EIN13H2V32(O) | EIN13H2V32(I) |  | 12000 | 24 | 14 | 8.5 | 12200 | 12000 | 98.36% | 1.91 | 10300 | R-410A
206330209 | 1.5 | Yes | Yes | INNOVAIR | HRCU-A-CB-O | Mini-Splits(Non-Ducted) | EIN18H2V32(O) | EIN18H2V32(I) |  | 18000 | 22 | 13.5 | 10 | 18000 | 20000 | 111.1% | 1.8 | 15100 | R-410A
206330210 | 1.83 | Yes | Yes | INNOVAIR | HRCU-A-CB-O | Mini-Splits(Non-Ducted) | EIN24H2V32(O) | EIN24H2V32(I) |  | 22000 | 21.5 | 13 | 9.5 | 24000 | 24000 | 100% | 1.9 | 20000 | R-410A
206347317 | 1.33 | Yes | Yes | KERR | HRCU-A-CB-O | Mini-Splits(Non-Ducted) | A-KMH18SU-1A | B-KMH18CU-1 |  | 16000 | 20 | 12.5 | 9.5 | 17000 | 16000 | 94.12% | 1.75 | 15600 | R-410A
206347322 | 1.42 | Yes | Yes | KERR | HRCU-A-CB-O | Mini-Splits(Non-Ducted) | A-KMH18SU-1A | B-KMH18UU-1 |  | 17000 | 20.5 | 12.5 | 9.8 | 18000 | 16800 | 93.33% | 1.86 | 12000 | R-410A
206347323 | 2 | Yes | Yes | KERR | HRCU-A-CB-O | Mini-Splits(Non-Ducted) | A-KMH24SU-1A | B-KMH24UU-1 |  | 24000 | 20.5 | 11.7 | 11 | 25000 | 25000 | 100% | 2.1 | 19000 | R-410A
206348135 | 0.75 | Yes | Yes | CARRIER | HRCU-A-CB-O | Mini-Splits(Non-Ducted) | 38MARBQ09AA3 | 40MAHBQ09XA3 |  | 9000 | 28.1 | 16.2 | 11.5 | 12000 | 10600 | 88.33% | 2 | 9500 | R-410A
206348136 | 1 | Yes | Yes | CARRIER | HRCU-A-CB-O | Mini-Splits(Non-Ducted) | 38MARBQ12AA3 | 40MAHBQ12XA3 |  | 12000 | 25.5 | 14 | 10.4 | 12000 | 12000 | 100% | 1.8 | 10000 | R-410A
206348137 | 1.5 | Yes | Yes | CARRIER | HRCU-A-CB-O | Mini-Splits(Non-Ducted) | 38MARBQ18AA3 | 40MAHBQ18XA3 |  | 18000 | 21.5 | 12.5 | 11.3 | 18000 | 18000 | 100% | 1.8 | 15000 | R-410A
206348138 | 2 | Yes | Yes | CARRIER | HRCU-A-CB-O | Mini-Splits(Non-Ducted) | 38MARBQ24AA3 | 40MAHBQ24XA3 |  | 24000 | 21.5 | 13 | 11.4 | 29000 | 25000 | 86.21% | 2.21 | 21200 | R-410A
206348142 | 0.75 | Yes | Yes | BRYANT | HRCU-A-CB-O | Mini-Splits(Non-Ducted) | 38MARBQ09AA3 | 619AHBQ09XA3 |  | 9000 | 28.1 | 16.2 | 11.5 | 12000 | 10600 | 88.33% | 2 | 9500 | R-410A
206348143 | 1 | Yes | Yes | BRYANT | HRCU-A-CB-O | Mini-Splits(Non-Ducted) | 38MARBQ12AA3 | 619AHBQ12XA3 |  | 12000 | 25.5 | 14 | 10.4 | 12000 | 12000 | 100% | 1.8 | 10000 | R-410A
206348144 | 1.5 | Yes | Yes | BRYANT | HRCU-A-CB-O | Mini-Splits(Non-Ducted) | 38MARBQ18AA3 | 619AHBQ18XA3 |  | 18000 | 21.5 | 12.5 | 11.3 | 18000 | 18000 | 100% | 1.8 | 15000 | R-410A
206348145 | 2 | Yes | Yes | BRYANT | HRCU-A-CB-O | Mini-Splits(Non-Ducted) | 38MARBQ24AA3 | 619AHBQ24XA3 |  | 24000 | 21.5 | 13 | 11.4 | 29000 | 25000 | 86.21% | 2.21 | 21200 | R-410A
206350313 | 0.75 | Yes | Yes | PAYNE | HRCU-A-CB-O | Mini-Splits(Non-Ducted) | 38MARBQ09AA3 | DHMAHBQ09XA3 |  | 9000 | 28.1 | 16.2 | 11.5 | 12000 | 10600 | 88.33% | 2 | 9500 | R-410A
206350314 | 1 | Yes | Yes | PAYNE | HRCU-A-CB-O | Mini-Splits(Non-Ducted) | 38MARBQ12AA3 | DHMAHBQ12XA3 |  | 12000 | 25.5 | 14 | 10.4 | 12000 | 12000 | 100% | 1.8 | 10000 | R-410A
206350315 | 1.5 | Yes | Yes | PAYNE | HRCU-A-CB-O | Mini-Splits(Non-Ducted) | 38MARBQ18AA3 | DHMAHBQ18XA3 |  | 18000 | 21.5 | 12.5 | 11.3 | 18000 | 18000 | 100% | 1.8 | 15000 | R-410A
206350316 | 2 | Yes | Yes | PAYNE | HRCU-A-CB-O | Mini-Splits(Non-Ducted) | 38MARBQ24AA3 | DHMAHBQ24XA3 |  | 24000 | 21.5 | 13 | 11.4 | 29000 | 25000 | 86.21% | 2.21 | 21200 | R-410A
206350318 | 0.75 | Yes | Yes | MIDEA | HRCU-A-CB-O | Mini-Splits(Non-Ducted) | 38MARBQ09AA3 | DHMAHBQ09XA3 |  | 9000 | 28.1 | 16.2 | 11.5 | 12000 | 10600 | 88.33% | 2 | 9500 | R-410A
206350319 | 1 | Yes | Yes | MIDEA | HRCU-A-CB-O | Mini-Splits(Non-Ducted) | 38MARBQ12AA3 | DHMAHBQ12XA3 |  | 12000 | 25.5 | 14 | 10.4 | 12000 | 12000 | 100% | 1.8 | 10000 | R-410A
206350320 | 1.5 | Yes | Yes | MIDEA | HRCU-A-CB-O | Mini-Splits(Non-Ducted) | 38MARBQ18AA3 | DHMAHBQ18XA3 |  | 18000 | 21.5 | 12.5 | 11.3 | 18000 | 18000 | 100% | 1.8 | 15000 | R-410A
206350321 | 2 | Yes | Yes | MIDEA | HRCU-A-CB-O | Mini-Splits(Non-Ducted) | 38MARBQ24AA3 | DHMAHBQ24XA3 |  | 24000 | 21.5 | 13 | 11.4 | 29000 | 25000 | 86.21% | 2.21 | 21200 | R-410A
206350323 | 0.75 | Yes | Yes | Weathermaker | HRCU-A-CB-O | Mini-Splits(Non-Ducted) | 38MARBQ09AA3 | DHMAHBQ09XA3 |  | 9000 | 28.1 | 16.2 | 11.5 | 12000 | 10600 | 88.33% | 2 | 9500 | R-410A
206350324 | 1 | Yes | Yes | Weathermaker | HRCU-A-CB-O | Mini-Splits(Non-Ducted) | 38MARBQ12AA3 | DHMAHBQ12XA3 |  | 12000 | 25.5 | 14 | 10.4 | 12000 | 12000 | 100% | 1.8 | 10000 | R-410A
206350325 | 1.5 | Yes | Yes | Weathermaker | HRCU-A-CB-O | Mini-Splits(Non-Ducted) | 38MARBQ18AA3 | DHMAHBQ18XA3 |  | 18000 | 21.5 | 12.5 | 11.3 | 18000 | 18000 | 100% | 1.8 | 15000 | R-410A
206350326 | 2 | Yes | Yes | Weathermaker | HRCU-A-CB-O | Mini-Splits(Non-Ducted) | 38MARBQ24AA3 | DHMAHBQ24XA3 |  | 24000 | 21.5 | 13 | 11.4 | 29000 | 25000 | 86.21% | 2.21 | 21200 | R-410A
206350327 | 0.75 | Yes | Yes | CARRIER | HRCU-A-CB-O | Mini-Splits(Non-Ducted) | 38MARBQ09AA3 | 40MBCQ09---3 |  | 9000 | 20.5 | 13 | 10.3 | 9800 | 10000 | 102% | 1.8 | 9000 | R-410A
206350329 | 1 | Yes | Yes | CARRIER | HRCU-A-CB-O | Mini-Splits(Non-Ducted) | 38MARBQ12AA3 | 40MBCQ12---3 |  | 12000 | 22.3 | 12.7 | 10.2 | 12000 | 11300 | 94.17% | 1.89 | 9900 | R-410A
206350331 | 1 | Yes | Yes | CARRIER | HRCU-A-CB-O | Mini-Splits(Non-Ducted) | 38MARBQ12AA3 | 40MBFQ12---3 |  | 12000 | 23.6 | 13 | 10 | 12000 | 12000 | 100% | 1.89 | 9600 | R-410A
206350332 | 1.33 | Yes | Yes | CARRIER | HRCU-A-CB-O | Mini-Splits(Non-Ducted) | 38MARBQ18AA3 | 40MBCQ18---3 |  | 16000 | 20 | 12.5 | 9.5 | 17000 | 16000 | 94.12% | 1.75 | 15600 | R-410A
206350334 | 1.42 | Yes | Yes | CARRIER | HRCU-A-CB-O | Mini-Splits(Non-Ducted) | 38MARBQ18AA3 | 40MBFQ18---3 |  | 17000 | 20.5 | 12.5 | 9.8 | 18000 | 16800 | 93.33% | 1.86 | 12000 | R-410A
206350337 | 2 | Yes | Yes | CARRIER | HRCU-A-CB-O | Mini-Splits(Non-Ducted) | 38MARBQ24AA3 | 40MBFQ24---3 |  | 24000 | 20.5 | 11.7 | 11 | 25000 | 25000 | 100% | 2.1 | 19000 | R-410A
206350338 | 0.75 | Yes | Yes | BRYANT | HRCU-A-CB-O | Mini-Splits(Non-Ducted) | 38MARBQ09AA3 | 40MBCQ09---3 |  | 9000 | 20.5 | 13 | 10.3 | 9800 | 10000 | 102% | 1.8 | 9000 | R-410A
206350340 | 1 | Yes | Yes | BRYANT | HRCU-A-CB-O | Mini-Splits(Non-Ducted) | 38MARBQ12AA3 | 40MBCQ12---3 |  | 12000 | 22.3 | 12.7 | 10.2 | 12000 | 11300 | 94.17% | 1.89 | 9900 | R-410A
206350342 | 1 | Yes | Yes | BRYANT | HRCU-A-CB-O | Mini-Splits(Non-Ducted) | 38MARBQ12AA3 | 40MBFQ12---3 |  | 12000 | 23.6 | 13 | 10 | 12000 | 12000 | 100% | 1.89 | 9600 | R-410A
206350343 | 1.33 | Yes | Yes | BRYANT | HRCU-A-CB-O | Mini-Splits(Non-Ducted) | 38MARBQ18AA3 | 40MBCQ18---3 |  | 16000 | 20 | 12.5 | 9.5 | 17000 | 16000 | 94.12% | 1.75 | 15600 | R-410A
206350345 | 1.42 | Yes | Yes | BRYANT | HRCU-A-CB-O | Mini-Splits(Non-Ducted) | 38MARBQ18AA3 | 40MBFQ18---3 |  | 17000 | 20.5 | 12.5 | 9.8 | 18000 | 16800 | 93.33% | 1.86 | 12000 | R-410A
206350348 | 2 | Yes | Yes | BRYANT | HRCU-A-CB-O | Mini-Splits(Non-Ducted) | 38MARBQ24AA3 | 40MBFQ24---3 |  | 24000 | 20.5 | 11.7 | 11 | 25000 | 25000 | 100% | 2.1 | 19000 | R-410A
206350349 | 0.75 | Yes | Yes | PAYNE | HRCU-A-CB-O | Mini-Splits(Non-Ducted) | 38MARBQ09AA3 | 40MBCQ09---3 |  | 9000 | 20.5 | 13 | 10.3 | 9800 | 10000 | 102% | 1.8 | 9000 | R-410A
206350351 | 1 | Yes | Yes | PAYNE | HRCU-A-CB-O | Mini-Splits(Non-Ducted) | 38MARBQ12AA3 | 40MBCQ12---3 |  | 12000 | 22.3 | 12.7 | 10.2 | 12000 | 11300 | 94.17% | 1.89 | 9900 | R-410A
206350353 | 1 | Yes | Yes | PAYNE | HRCU-A-CB-O | Mini-Splits(Non-Ducted) | 38MARBQ12AA3 | 40MBFQ12---3 |  | 12000 | 23.6 | 13 | 10 | 12000 | 12000 | 100% | 1.89 | 9600 | R-410A
206350354 | 1.33 | Yes | Yes | PAYNE | HRCU-A-CB-O | Mini-Splits(Non-Ducted) | 38MARBQ18AA3 | 40MBCQ18---3 |  | 16000 | 20 | 12.5 | 9.5 | 17000 | 16000 | 94.12% | 1.75 | 15600 | R-410A
206350356 | 1.42 | Yes | Yes | PAYNE | HRCU-A-CB-O | Mini-Splits(Non-Ducted) | 38MARBQ18AA3 | 40MBFQ18---3 |  | 17000 | 20.5 | 12.5 | 9.8 | 18000 | 16800 | 93.33% | 1.86 | 12000 | R-410A
206350359 | 2 | Yes | Yes | PAYNE | HRCU-A-CB-O | Mini-Splits(Non-Ducted) | 38MARBQ24AA3 | 40MBFQ24---3 |  | 24000 | 20.5 | 11.7 | 11 | 25000 | 25000 | 100% | 2.1 | 19000 | R-410A
206350360 | 0.75 | Yes | Yes | Weathermaker | HRCU-A-CB-O | Mini-Splits(Non-Ducted) | 38MARBQ09AA3 | 40MBCQ09---3 |  | 9000 | 20.5 | 13 | 10.3 | 9800 | 10000 | 102% | 1.8 | 9000 | R-410A
206350362 | 1 | Yes | Yes | Weathermaker | HRCU-A-CB-O | Mini-Splits(Non-Ducted) | 38MARBQ12AA3 | 40MBCQ12---3 |  | 12000 | 22.3 | 12.7 | 10.2 | 12000 | 11300 | 94.17% | 1.89 | 9900 | R-410A
206350364 | 1 | Yes | Yes | Weathermaker | HRCU-A-CB-O | Mini-Splits(Non-Ducted) | 38MARBQ12AA3 | 40MBFQ12---3 |  | 12000 | 23.6 | 13 | 10 | 12000 | 12000 | 100% | 1.89 | 9600 | R-410A
206350365 | 1.33 | Yes | Yes | Weathermaker | HRCU-A-CB-O | Mini-Splits(Non-Ducted) | 38MARBQ18AA3 | 40MBCQ18---3 |  | 16000 | 20 | 12.5 | 9.5 | 17000 | 16000 | 94.12% | 1.75 | 15600 | R-410A
206350367 | 1.42 | Yes | Yes | Weathermaker | HRCU-A-CB-O | Mini-Splits(Non-Ducted) | 38MARBQ18AA3 | 40MBFQ18---3 |  | 17000 | 20.5 | 12.5 | 9.8 | 18000 | 16800 | 93.33% | 1.86 | 12000 | R-410A
206350370 | 2 | Yes | Yes | Weathermaker | HRCU-A-CB-O | Mini-Splits(Non-Ducted) | 38MARBQ24AA3 | 40MBFQ24---3 |  | 24000 | 20.5 | 11.7 | 11 | 25000 | 25000 | 100% | 2.1 | 19000 | R-410A
206350371 | 0.75 | Yes | Yes | MIDEA | HRCU-A-CB-O | Mini-Splits(Non-Ducted) | 38MARBQ09AA3 | 40MBCQ09---3 |  | 9000 | 20.5 | 13 | 10.3 | 9800 | 10000 | 102% | 1.8 | 9000 | R-410A
206350373 | 1 | Yes | Yes | MIDEA | HRCU-A-CB-O | Mini-Splits(Non-Ducted) | 38MARBQ12AA3 | 40MBCQ12---3 |  | 12000 | 22.3 | 12.7 | 10.2 | 12000 | 11300 | 94.17% | 1.89 | 9900 | R-410A
206350375 | 1 | Yes | Yes | MIDEA | HRCU-A-CB-O | Mini-Splits(Non-Ducted) | 38MARBQ12AA3 | 40MBFQ12---3 |  | 12000 | 23.6 | 13 | 10 | 12000 | 12000 | 100% | 1.89 | 9600 | R-410A
206350376 | 1.33 | Yes | Yes | MIDEA | HRCU-A-CB-O | Mini-Splits(Non-Ducted) | 38MARBQ18AA3 | 40MBCQ18---3 |  | 16000 | 20 | 12.5 | 9.5 | 17000 | 16000 | 94.12% | 1.75 | 15600 | R-410A
206350378 | 1.42 | Yes | Yes | MIDEA | HRCU-A-CB-O | Mini-Splits(Non-Ducted) | 38MARBQ18AA3 | 40MBFQ18---3 |  | 17000 | 20.5 | 12.5 | 9.8 | 18000 | 16800 | 93.33% | 1.86 | 12000 | R-410A
206350381 | 2 | Yes | Yes | MIDEA | HRCU-A-CB-O | Mini-Splits(Non-Ducted) | 38MARBQ24AA3 | 40MBFQ24---3 |  | 24000 | 20.5 | 11.7 | 11 | 25000 | 25000 | 100% | 2.1 | 19000 | R-410A
206350382 | 0.75 | Yes | Yes | ARCOAIRE | HRCU-A-CB-O | Mini-Splits(Non-Ducted) | DLCSRBH09AAK | DLFSCAH09XAK |  | 9000 | 20.5 | 13 | 10.3 | 9800 | 10000 | 102% | 1.8 | 9000 | R-410A
206350384 | 1 | Yes | Yes | ARCOAIRE | HRCU-A-CB-O | Mini-Splits(Non-Ducted) | DLCSRBH12AAK | DLFSCAH12XAK |  | 12000 | 22.3 | 12.7 | 10.2 | 12000 | 11300 | 94.17% | 1.89 | 9900 | R-410A
206350386 | 1 | Yes | Yes | ARCOAIRE | HRCU-A-CB-O | Mini-Splits(Non-Ducted) | DLCSRBH12AAK | DLFSFAH12XAK |  | 12000 | 23.6 | 13 | 10 | 12000 | 12000 | 100% | 1.89 | 9600 | R-410A
206350387 | 1.33 | Yes | Yes | ARCOAIRE | HRCU-A-CB-O | Mini-Splits(Non-Ducted) | DLCSRBH18AAK | DLFSCAH18XAK |  | 16000 | 20 | 12.5 | 9.5 | 17000 | 16000 | 94.12% | 1.75 | 15600 | R-410A
206350389 | 1.42 | Yes | Yes | ARCOAIRE | HRCU-A-CB-O | Mini-Splits(Non-Ducted) | DLCSRBH18AAK | DLFSFAH18XAK |  | 17000 | 20.5 | 12.5 | 9.8 | 18000 | 16800 | 93.33% | 1.86 | 12000 | R-410A
206350392 | 2 | Yes | Yes | ARCOAIRE | HRCU-A-CB-O | Mini-Splits(Non-Ducted) | DLCSRBH24AAK | DLFSFAH24XAK |  | 24000 | 20.5 | 11.7 | 11 | 25000 | 25000 | 100% | 2.1 | 19000 | R-410A
206350393 | 0.75 | Yes | Yes | COMFORTMAKER | HRCU-A-CB-O | Mini-Splits(Non-Ducted) | DLCSRBH09AAK | DLFSCAH09XAK |  | 9000 | 20.5 | 13 | 10.3 | 9800 | 10000 | 102% | 1.8 | 9000 | R-410A
206350395 | 1 | Yes | Yes | COMFORTMAKER | HRCU-A-CB-O | Mini-Splits(Non-Ducted) | DLCSRBH12AAK | DLFSCAH12XAK |  | 12000 | 22.3 | 12.7 | 10.2 | 12000 | 11300 | 94.17% | 1.89 | 9900 | R-410A
206350397 | 1 | Yes | Yes | COMFORTMAKER | HRCU-A-CB-O | Mini-Splits(Non-Ducted) | DLCSRBH12AAK | DLFSFAH12XAK |  | 12000 | 23.6 | 13 | 10 | 12000 | 12000 | 100% | 1.89 | 9600 | R-410A
206350398 | 1.33 | Yes | Yes | COMFORTMAKER | HRCU-A-CB-O | Mini-Splits(Non-Ducted) | DLCSRBH18AAK | DLFSCAH18XAK |  | 16000 | 20 | 12.5 | 9.5 | 17000 | 16000 | 94.12% | 1.75 | 15600 | R-410A
206350400 | 1.42 | Yes | Yes | COMFORTMAKER | HRCU-A-CB-O | Mini-Splits(Non-Ducted) | DLCSRBH18AAK | DLFSFAH18XAK |  | 17000 | 20.5 | 12.5 | 9.8 | 18000 | 16800 | 93.33% | 1.86 | 12000 | R-410A
206350403 | 2 | Yes | Yes | COMFORTMAKER | HRCU-A-CB-O | Mini-Splits(Non-Ducted) | DLCSRBH24AAK | DLFSFAH24XAK |  | 24000 | 20.5 | 11.7 | 11 | 25000 | 25000 | 100% | 2.1 | 19000 | R-410A
206350404 | 0.75 | Yes | Yes | DAY & NIGHT | HRCU-A-CB-O | Mini-Splits(Non-Ducted) | DLCSRBH09AAK | DLFSCAH09XAK |  | 9000 | 20.5 | 13 | 10.3 | 9800 | 10000 | 102% | 1.8 | 9000 | R-410A
206350406 | 1 | Yes | Yes | DAY & NIGHT | HRCU-A-CB-O | Mini-Splits(Non-Ducted) | DLCSRBH12AAK | DLFSCAH12XAK |  | 12000 | 22.3 | 12.7 | 10.2 | 12000 | 11300 | 94.17% | 1.89 | 9900 | R-410A
206350408 | 1 | Yes | Yes | DAY & NIGHT | HRCU-A-CB-O | Mini-Splits(Non-Ducted) | DLCSRBH12AAK | DLFSFAH12XAK |  | 12000 | 23.6 | 13 | 10 | 12000 | 12000 | 100% | 1.89 | 9600 | R-410A
206350409 | 1.33 | Yes | Yes | DAY & NIGHT | HRCU-A-CB-O | Mini-Splits(Non-Ducted) | DLCSRBH18AAK | DLFSCAH18XAK |  | 16000 | 20 | 12.5 | 9.5 | 17000 | 16000 | 94.12% | 1.75 | 15600 | R-410A
206350411 | 1.42 | Yes | Yes | DAY & NIGHT | HRCU-A-CB-O | Mini-Splits(Non-Ducted) | DLCSRBH18AAK | DLFSFAH18XAK |  | 17000 | 20.5 | 12.5 | 9.8 | 18000 | 16800 | 93.33% | 1.86 | 12000 | R-410A
206350414 | 2 | Yes | Yes | DAY & NIGHT | HRCU-A-CB-O | Mini-Splits(Non-Ducted) | DLCSRBH24AAK | DLFSFAH24XAK |  | 24000 | 20.5 | 11.7 | 11 | 25000 | 25000 | 100% | 2.1 | 19000 | R-410A
206350415 | 0.75 | Yes | Yes | HEIL | HRCU-A-CB-O | Mini-Splits(Non-Ducted) | DLCSRBH09AAK | DLFSCAH09XAK |  | 9000 | 20.5 | 13 | 10.3 | 9800 | 10000 | 102% | 1.8 | 9000 | R-410A
206350417 | 1 | Yes | Yes | HEIL | HRCU-A-CB-O | Mini-Splits(Non-Ducted) | DLCSRBH12AAK | DLFSCAH12XAK |  | 12000 | 22.3 | 12.7 | 10.2 | 12000 | 11300 | 94.17% | 1.89 | 9900 | R-410A
206350419 | 1 | Yes | Yes | HEIL | HRCU-A-CB-O | Mini-Splits(Non-Ducted) | DLCSRBH12AAK | DLFSFAH12XAK |  | 12000 | 23.6 | 13 | 10 | 12000 | 12000 | 100% | 1.89 | 9600 | R-410A
206350420 | 1.33 | Yes | Yes | HEIL | HRCU-A-CB-O | Mini-Splits(Non-Ducted) | DLCSRBH18AAK | DLFSCAH18XAK |  | 16000 | 20 | 12.5 | 9.5 | 17000 | 16000 | 94.12% | 1.75 | 15600 | R-410A
206350422 | 1.42 | Yes | Yes | HEIL | HRCU-A-CB-O | Mini-Splits(Non-Ducted) | DLCSRBH18AAK | DLFSFAH18XAK |  | 17000 | 20.5 | 12.5 | 9.8 | 18000 | 16800 | 93.33% | 1.86 | 12000 | R-410A
206350425 | 2 | Yes | Yes | HEIL | HRCU-A-CB-O | Mini-Splits(Non-Ducted) | DLCSRBH24AAK | DLFSFAH24XAK |  | 24000 | 20.5 | 11.7 | 11 | 25000 | 25000 | 100% | 2.1 | 19000 | R-410A
206350426 | 0.75 | Yes | Yes | KEEPRITE | HRCU-A-CB-O | Mini-Splits(Non-Ducted) | DLCSRBH09AAK | DLFSCAH09XAK |  | 9000 | 20.5 | 13 | 10.3 | 9800 | 10000 | 102% | 1.8 | 9000 | R-410A
206350428 | 1 | Yes | Yes | KEEPRITE | HRCU-A-CB-O | Mini-Splits(Non-Ducted) | DLCSRBH12AAK | DLFSCAH12XAK |  | 12000 | 22.3 | 12.7 | 10.2 | 12000 | 11300 | 94.17% | 1.89 | 9900 | R-410A
206350430 | 1 | Yes | Yes | KEEPRITE | HRCU-A-CB-O | Mini-Splits(Non-Ducted) | DLCSRBH12AAK | DLFSFAH12XAK |  | 12000 | 23.6 | 13 | 10 | 12000 | 12000 | 100% | 1.89 | 9600 | R-410A
206350431 | 1.33 | Yes | Yes | KEEPRITE | HRCU-A-CB-O | Mini-Splits(Non-Ducted) | DLCSRBH18AAK | DLFSCAH18XAK |  | 16000 | 20 | 12.5 | 9.5 | 17000 | 16000 | 94.12% | 1.75 | 15600 | R-410A
206350433 | 1.42 | Yes | Yes | KEEPRITE | HRCU-A-CB-O | Mini-Splits(Non-Ducted) | DLCSRBH18AAK | DLFSFAH18XAK |  | 17000 | 20.5 | 12.5 | 9.8 | 18000 | 16800 | 93.33% | 1.86 | 12000 | R-410A
206350436 | 2 | Yes | Yes | KEEPRITE | HRCU-A-CB-O | Mini-Splits(Non-Ducted) | DLCSRBH24AAK | DLFSFAH24XAK |  | 24000 | 20.5 | 11.7 | 11 | 25000 | 25000 | 100% | 2.1 | 19000 | R-410A
206350437 | 0.75 | Yes | Yes | KENMORE | HRCU-A-CB-O | Mini-Splits(Non-Ducted) | DLCSRBH09AAK | DLFSCAH09XAK |  | 9000 | 20.5 | 13 | 10.3 | 9800 | 10000 | 102% | 1.8 | 9000 | R-410A
206350439 | 1 | Yes | Yes | KENMORE | HRCU-A-CB-O | Mini-Splits(Non-Ducted) | DLCSRBH12AAK | DLFSCAH12XAK |  | 12000 | 22.3 | 12.7 | 10.2 | 12000 | 11300 | 94.17% | 1.89 | 9900 | R-410A
206350441 | 1 | Yes | Yes | KENMORE | HRCU-A-CB-O | Mini-Splits(Non-Ducted) | DLCSRBH12AAK | DLFSFAH12XAK |  | 12000 | 23.6 | 13 | 10 | 12000 | 12000 | 100% | 1.89 | 9600 | R-410A
206350442 | 1.33 | Yes | Yes | KENMORE | HRCU-A-CB-O | Mini-Splits(Non-Ducted) | DLCSRBH18AAK | DLFSCAH18XAK |  | 16000 | 20 | 12.5 | 9.5 | 17000 | 16000 | 94.12% | 1.75 | 15600 | R-410A
206350444 | 1.42 | Yes | Yes | KENMORE | HRCU-A-CB-O | Mini-Splits(Non-Ducted) | DLCSRBH18AAK | DLFSFAH18XAK |  | 17000 | 20.5 | 12.5 | 9.8 | 18000 | 16800 | 93.33% | 1.86 | 12000 | R-410A
206350447 | 2 | Yes | Yes | KENMORE | HRCU-A-CB-O | Mini-Splits(Non-Ducted) | DLCSRBH24AAK | DLFSFAH24XAK |  | 24000 | 20.5 | 11.7 | 11 | 25000 | 25000 | 100% | 2.1 | 19000 | R-410A
206350448 | 0.75 | Yes | Yes | MIDEA | HRCU-A-CB-O | Mini-Splits(Non-Ducted) | DLCSRBH09AAK | DLFSCAH09XAK |  | 9000 | 20.5 | 13 | 10.3 | 9800 | 10000 | 102% | 1.8 | 9000 | R-410A
206350450 | 1 | Yes | Yes | MIDEA | HRCU-A-CB-O | Mini-Splits(Non-Ducted) | DLCSRBH12AAK | DLFSCAH12XAK |  | 12000 | 22.3 | 12.7 | 10.2 | 12000 | 11300 | 94.17% | 1.89 | 9900 | R-410A
206350452 | 1 | Yes | Yes | MIDEA | HRCU-A-CB-O | Mini-Splits(Non-Ducted) | DLCSRBH12AAK | DLFSFAH12XAK |  | 12000 | 23.6 | 13 | 10 | 12000 | 12000 | 100% | 1.89 | 9600 | R-410A
206350453 | 1.33 | Yes | Yes | MIDEA | HRCU-A-CB-O | Mini-Splits(Non-Ducted) | DLCSRBH18AAK | DLFSCAH18XAK |  | 16000 | 20 | 12.5 | 9.5 | 17000 | 16000 | 94.12% | 1.75 | 15600 | R-410A
206350455 | 1.42 | Yes | Yes | MIDEA | HRCU-A-CB-O | Mini-Splits(Non-Ducted) | DLCSRBH18AAK | DLFSFAH18XAK |  | 17000 | 20.5 | 12.5 | 9.8 | 18000 | 16800 | 93.33% | 1.86 | 12000 | R-410A
206350458 | 2 | Yes | Yes | MIDEA | HRCU-A-CB-O | Mini-Splits(Non-Ducted) | DLCSRBH24AAK | DLFSFAH24XAK |  | 24000 | 20.5 | 11.7 | 11 | 25000 | 25000 | 100% | 2.1 | 19000 | R-410A
206350459 | 0.75 | Yes | Yes | TEMPSTAR | HRCU-A-CB-O | Mini-Splits(Non-Ducted) | DLCSRBH09AAK | DLFSCAH09XAK |  | 9000 | 20.5 | 13 | 10.3 | 9800 | 10000 | 102% | 1.8 | 9000 | R-410A
206350461 | 1 | Yes | Yes | TEMPSTAR | HRCU-A-CB-O | Mini-Splits(Non-Ducted) | DLCSRBH12AAK | DLFSCAH12XAK |  | 12000 | 22.3 | 12.7 | 10.2 | 12000 | 11300 | 94.17% | 1.89 | 9900 | R-410A
206350463 | 1 | Yes | Yes | TEMPSTAR | HRCU-A-CB-O | Mini-Splits(Non-Ducted) | DLCSRBH12AAK | DLFSFAH12XAK |  | 12000 | 23.6 | 13 | 10 | 12000 | 12000 | 100% | 1.89 | 9600 | R-410A
206350464 | 1.33 | Yes | Yes | TEMPSTAR | HRCU-A-CB-O | Mini-Splits(Non-Ducted) | DLCSRBH18AAK | DLFSCAH18XAK |  | 16000 | 20 | 12.5 | 9.5 | 17000 | 16000 | 94.12% | 1.75 | 15600 | R-410A
206350466 | 1.42 | Yes | Yes | TEMPSTAR | HRCU-A-CB-O | Mini-Splits(Non-Ducted) | DLCSRBH18AAK | DLFSFAH18XAK |  | 17000 | 20.5 | 12.5 | 9.8 | 18000 | 16800 | 93.33% | 1.86 | 12000 | R-410A
206350469 | 2 | Yes | Yes | TEMPSTAR | HRCU-A-CB-O | Mini-Splits(Non-Ducted) | DLCSRBH24AAK | DLFSFAH24XAK |  | 24000 | 20.5 | 11.7 | 11 | 25000 | 25000 | 100% | 2.1 | 19000 | R-410A
206350470 | 0.75 | Yes | Yes | SMART COMFORT | HRCU-A-CB-O | Mini-Splits(Non-Ducted) | DLCSRBH09AAK | DLFSCAH09XAK |  | 9000 | 20.5 | 13 | 10.3 | 9800 | 10000 | 102% | 1.8 | 9000 | R-410A
206350472 | 1 | Yes | Yes | SMART COMFORT | HRCU-A-CB-O | Mini-Splits(Non-Ducted) | DLCSRBH12AAK | DLFSCAH12XAK |  | 12000 | 22.3 | 12.7 | 10.2 | 12000 | 11300 | 94.17% | 1.89 | 9900 | R-410A
206350474 | 1 | Yes | Yes | SMART COMFORT | HRCU-A-CB-O | Mini-Splits(Non-Ducted) | DLCSRBH12AAK | DLFSFAH12XAK |  | 12000 | 23.6 | 13 | 10 | 12000 | 12000 | 100% | 1.89 | 9600 | R-410A
206350475 | 1.33 | Yes | Yes | SMART COMFORT | HRCU-A-CB-O | Mini-Splits(Non-Ducted) | DLCSRBH18AAK | DLFSCAH18XAK |  | 16000 | 20 | 12.5 | 9.5 | 17000 | 16000 | 94.12% | 1.75 | 15600 | R-410A
206350477 | 1.42 | Yes | Yes | SMART COMFORT | HRCU-A-CB-O | Mini-Splits(Non-Ducted) | DLCSRBH18AAK | DLFSFAH18XAK |  | 17000 | 20.5 | 12.5 | 9.8 | 18000 | 16800 | 93.33% | 1.86 | 12000 | R-410A
206350480 | 2 | Yes | Yes | SMART COMFORT | HRCU-A-CB-O | Mini-Splits(Non-Ducted) | DLCSRBH24AAK | DLFSFAH24XAK |  | 24000 | 20.5 | 11.7 | 11 | 25000 | 25000 | 100% | 2.1 | 19000 | R-410A
206350481 | 0.75 | Yes | Yes | AIRQUEST | HRCU-A-CB-O | Mini-Splits(Non-Ducted) | DLCSRBH09AAK | DLFSCAH09XAK |  | 9000 | 20.5 | 13 | 10.3 | 9800 | 10000 | 102% | 1.8 | 9000 | R-410A
206350483 | 1 | Yes | Yes | AIRQUEST | HRCU-A-CB-O | Mini-Splits(Non-Ducted) | DLCSRBH12AAK | DLFSCAH12XAK |  | 12000 | 22.3 | 12.7 | 10.2 | 12000 | 11300 | 94.17% | 1.89 | 9900 | R-410A
206350485 | 1 | Yes | Yes | AIRQUEST | HRCU-A-CB-O | Mini-Splits(Non-Ducted) | DLCSRBH12AAK | DLFSFAH12XAK |  | 12000 | 23.6 | 13 | 10 | 12000 | 12000 | 100% | 1.89 | 9600 | R-410A
206350486 | 1.33 | Yes | Yes | AIRQUEST | HRCU-A-CB-O | Mini-Splits(Non-Ducted) | DLCSRBH18AAK | DLFSCAH18XAK |  | 16000 | 20 | 12.5 | 9.5 | 17000 | 16000 | 94.12% | 1.75 | 15600 | R-410A
206350488 | 1.42 | Yes | Yes | AIRQUEST | HRCU-A-CB-O | Mini-Splits(Non-Ducted) | DLCSRBH18AAK | DLFSFAH18XAK |  | 17000 | 20.5 | 12.5 | 9.8 | 18000 | 16800 | 93.33% | 1.86 | 12000 | R-410A
206350491 | 2 | Yes | Yes | AIRQUEST | HRCU-A-CB-O | Mini-Splits(Non-Ducted) | DLCSRBH24AAK | DLFSFAH24XAK |  | 24000 | 20.5 | 11.7 | 11 | 25000 | 25000 | 100% | 2.1 | 19000 | R-410A
206361859 | 1.5 | Yes | Yes | MDV | HRCU-A-CB-O | Mini-Splits(Non-Ducted) | MOX430-18HFN1-MT8W | MSAG11D-18HRFN1-MT8W |  | 18000 | 24 | 13.5 | 10.5 | 18000 | 12800 | 71.11% | 2.44 | 14100 | R-410A
206361860 | 0.75 | Yes | Yes | MDV | HRCU-A-CB-O | Mini-Splits(Non-Ducted) | MOX330-09HFN1-MY5W | MSAG11B-09HRFN1-MX7W(GA) |  | 9000 | 26.4 | 15.8 | 11.6 | 12000 | 11000 | 91.67% | 1.85 | 9300 | R-410A
206361861 | 1 | Yes | Yes | MDV | HRCU-A-CB-O | Mini-Splits(Non-Ducted) | MOX330-12HFN1-MW5W | MSAG11B-12HRFN1-MV0W(GA) |  | 12000 | 23.1 | 13 | 10.5 | 12000 | 11000 | 91.67% | 1.88 | 10300 | R-410A
206361862 | 1.5 | Yes | Yes | MDV | HRCU-A-CB-O | Mini-Splits(Non-Ducted) | MOX430-17HFN1-MT0W | MSAG11D-18HRFN1-MT8W |  | 18000 | 22 | 13 | 10.6 | 18000 | 17200 | 95.56% | 1.89 | 11100 | R-410A
206361863 | 1.92 | Yes | Yes | MDV | HRCU-A-CB-O | Mini-Splits(Non-Ducted) | MOD30-24HFN1-MU0W | MSAG11D-23HRFN1-MU0W |  | 23000 | 22.3 | 12.5 | 10.3 | 26000 | 23000 | 88.46% | 1.8 | 18900 | R-410A
206361866 | 1 | No | Yes | MDV | HRCU-A-CB-O | Mini-Splits(Non-Ducted) | MOX230-12HFN1-MV5W | MSAG11B-12HRFN1-MV0W(GA) |  | 12000 | 23.1 | 13 | 10.8 | 12000 | 8400 | 70% | 2.41 | 10000 | R-410A
206361869 | 0.75 | Yes | Yes | ARCOAIRE | HRCU-A-CB-O | Mini-Splits(Non-Ducted) | DLCSRBH09AAK | DLFSHBH09XAK |  | 9000 | 26.4 | 15.8 | 11.6 | 12000 | 11000 | 91.67% | 1.85 | 9300 | R-410A
206361870 | 1 | Yes | Yes | ARCOAIRE | HRCU-A-CB-O | Mini-Splits(Non-Ducted) | DLCSRBH12AAK | DLFSHBH12XAK |  | 12000 | 23.1 | 13 | 10.5 | 12000 | 11000 | 91.67% | 1.88 | 10300 | R-410A
206361871 | 1.5 | Yes | Yes | ARCOAIRE | HRCU-A-CB-O | Mini-Splits(Non-Ducted) | DLCSRBH18AAK | DLFSHBH18XAK |  | 18000 | 22 | 13 | 10.6 | 18000 | 17200 | 95.56% | 1.89 | 11100 | R-410A
206361872 | 1.92 | Yes | Yes | ARCOAIRE | HRCU-A-CB-O | Mini-Splits(Non-Ducted) | DLCSRBH24AAK | DLFSHBH24XAK |  | 23000 | 22.3 | 12.5 | 10.3 | 26000 | 23000 | 88.46% | 1.8 | 18900 | R-410A
206361874 | 0.75 | Yes | Yes | COMFORTMAKER | HRCU-A-CB-O | Mini-Splits(Non-Ducted) | DLCSRBH09AAK | DLFSHBH09XAK |  | 9000 | 26.4 | 15.8 | 11.6 | 12000 | 11000 | 91.67% | 1.85 | 9300 | R-410A
206361875 | 1 | Yes | Yes | COMFORTMAKER | HRCU-A-CB-O | Mini-Splits(Non-Ducted) | DLCSRBH12AAK | DLFSHBH12XAK |  | 12000 | 23.1 | 13 | 10.5 | 12000 | 11000 | 91.67% | 1.88 | 10300 | R-410A
206361876 | 1.5 | Yes | Yes | COMFORTMAKER | HRCU-A-CB-O | Mini-Splits(Non-Ducted) | DLCSRBH18AAK | DLFSHBH18XAK |  | 18000 | 22 | 13 | 10.6 | 18000 | 17200 | 95.56% | 1.89 | 11100 | R-410A
206361877 | 1.92 | Yes | Yes | COMFORTMAKER | HRCU-A-CB-O | Mini-Splits(Non-Ducted) | DLCSRBH24AAK | DLFSHBH24XAK |  | 23000 | 22.3 | 12.5 | 10.3 | 26000 | 23000 | 88.46% | 1.8 | 18900 | R-410A
206361879 | 0.75 | Yes | Yes | DAY & NIGHT | HRCU-A-CB-O | Mini-Splits(Non-Ducted) | DLCSRBH09AAK | DLFSHBH09XAK |  | 9000 | 26.4 | 15.8 | 11.6 | 12000 | 11000 | 91.67% | 1.85 | 9300 | R-410A
206361880 | 1 | Yes | Yes | DAY & NIGHT | HRCU-A-CB-O | Mini-Splits(Non-Ducted) | DLCSRBH12AAK | DLFSHBH12XAK |  | 12000 | 23.1 | 13 | 10.5 | 12000 | 11000 | 91.67% | 1.88 | 10300 | R-410A
206361881 | 1.5 | Yes | Yes | DAY & NIGHT | HRCU-A-CB-O | Mini-Splits(Non-Ducted) | DLCSRBH18AAK | DLFSHBH18XAK |  | 18000 | 22 | 13 | 10.6 | 18000 | 17200 | 95.56% | 1.89 | 11100 | R-410A
206361882 | 1.92 | Yes | Yes | DAY & NIGHT | HRCU-A-CB-O | Mini-Splits(Non-Ducted) | DLCSRBH24AAK | DLFSHBH24XAK |  | 23000 | 22.3 | 12.5 | 10.3 | 26000 | 23000 | 88.46% | 1.8 | 18900 | R-410A
206361884 | 0.75 | Yes | Yes | HEIL | HRCU-A-CB-O | Mini-Splits(Non-Ducted) | DLCSRBH09AAK | DLFSHBH09XAK |  | 9000 | 26.4 | 15.8 | 11.6 | 12000 | 11000 | 91.67% | 1.85 | 9300 | R-410A
206361885 | 1 | Yes | Yes | HEIL | HRCU-A-CB-O | Mini-Splits(Non-Ducted) | DLCSRBH12AAK | DLFSHBH12XAK |  | 12000 | 23.1 | 13 | 10.5 | 12000 | 11000 | 91.67% | 1.88 | 10300 | R-410A
206361886 | 1.5 | Yes | Yes | HEIL | HRCU-A-CB-O | Mini-Splits(Non-Ducted) | DLCSRBH18AAK | DLFSHBH18XAK |  | 18000 | 22 | 13 | 10.6 | 18000 | 17200 | 95.56% | 1.89 | 11100 | R-410A
206361887 | 1.92 | Yes | Yes | HEIL | HRCU-A-CB-O | Mini-Splits(Non-Ducted) | DLCSRBH24AAK | DLFSHBH24XAK |  | 23000 | 22.3 | 12.5 | 10.3 | 26000 | 23000 | 88.46% | 1.8 | 18900 | R-410A
206361889 | 0.75 | Yes | Yes | KEEPRITE | HRCU-A-CB-O | Mini-Splits(Non-Ducted) | DLCSRBH09AAK | DLFSHBH09XAK |  | 9000 | 26.4 | 15.8 | 11.6 | 12000 | 11000 | 91.67% | 1.85 | 9300 | R-410A
206361890 | 1 | Yes | Yes | KEEPRITE | HRCU-A-CB-O | Mini-Splits(Non-Ducted) | DLCSRBH12AAK | DLFSHBH12XAK |  | 12000 | 23.1 | 13 | 10.5 | 12000 | 11000 | 91.67% | 1.88 | 10300 | R-410A
206361891 | 1.5 | Yes | Yes | KEEPRITE | HRCU-A-CB-O | Mini-Splits(Non-Ducted) | DLCSRBH18AAK | DLFSHBH18XAK |  | 18000 | 22 | 13 | 10.6 | 18000 | 17200 | 95.56% | 1.89 | 11100 | R-410A
206361892 | 1.92 | Yes | Yes | KEEPRITE | HRCU-A-CB-O | Mini-Splits(Non-Ducted) | DLCSRBH24AAK | DLFSHBH24XAK |  | 23000 | 22.3 | 12.5 | 10.3 | 26000 | 23000 | 88.46% | 1.8 | 18900 | R-410A
206361894 | 0.75 | Yes | Yes | KENMORE | HRCU-A-CB-O | Mini-Splits(Non-Ducted) | DLCSRBH09AAK | DLFSHBH09XAK |  | 9000 | 26.4 | 15.8 | 11.6 | 12000 | 11000 | 91.67% | 1.85 | 9300 | R-410A
206361895 | 1 | Yes | Yes | KENMORE | HRCU-A-CB-O | Mini-Splits(Non-Ducted) | DLCSRBH12AAK | DLFSHBH12XAK |  | 12000 | 23.1 | 13 | 10.5 | 12000 | 11000 | 91.67% | 1.88 | 10300 | R-410A
206361896 | 1.5 | Yes | Yes | KENMORE | HRCU-A-CB-O | Mini-Splits(Non-Ducted) | DLCSRBH18AAK | DLFSHBH18XAK |  | 18000 | 22 | 13 | 10.6 | 18000 | 17200 | 95.56% | 1.89 | 11100 | R-410A
206361897 | 1.92 | Yes | Yes | KENMORE | HRCU-A-CB-O | Mini-Splits(Non-Ducted) | DLCSRBH24AAK | DLFSHBH24XAK |  | 23000 | 22.3 | 12.5 | 10.3 | 26000 | 23000 | 88.46% | 1.8 | 18900 | R-410A
206361899 | 0.75 | Yes | Yes | MIDEA | HRCU-A-CB-O | Mini-Splits(Non-Ducted) | DLCSRBH09AAK | DLFSHBH09XAK |  | 9000 | 26.4 | 15.8 | 11.6 | 12000 | 11000 | 91.67% | 1.85 | 9300 | R-410A
206361900 | 1 | Yes | Yes | MIDEA | HRCU-A-CB-O | Mini-Splits(Non-Ducted) | DLCSRBH12AAK | DLFSHBH12XAK |  | 12000 | 23.1 | 13 | 10.5 | 12000 | 11000 | 91.67% | 1.88 | 10300 | R-410A
206361901 | 1.5 | Yes | Yes | MIDEA | HRCU-A-CB-O | Mini-Splits(Non-Ducted) | DLCSRBH18AAK | DLFSHBH18XAK |  | 18000 | 22 | 13 | 10.6 | 18000 | 17200 | 95.56% | 1.89 | 11100 | R-410A
206361902 | 1.92 | Yes | Yes | MIDEA | HRCU-A-CB-O | Mini-Splits(Non-Ducted) | DLCSRBH24AAK | DLFSHBH24XAK |  | 23000 | 22.3 | 12.5 | 10.3 | 26000 | 23000 | 88.46% | 1.8 | 18900 | R-410A
206361904 | 0.75 | Yes | Yes | TEMPSTAR | HRCU-A-CB-O | Mini-Splits(Non-Ducted) | DLCSRBH09AAK | DLFSHBH09XAK |  | 9000 | 26.4 | 15.8 | 11.6 | 12000 | 11000 | 91.67% | 1.85 | 9300 | R-410A
206361905 | 1 | Yes | Yes | TEMPSTAR | HRCU-A-CB-O | Mini-Splits(Non-Ducted) | DLCSRBH12AAK | DLFSHBH12XAK |  | 12000 | 23.1 | 13 | 10.5 | 12000 | 11000 | 91.67% | 1.88 | 10300 | R-410A
206361906 | 1.5 | Yes | Yes | TEMPSTAR | HRCU-A-CB-O | Mini-Splits(Non-Ducted) | DLCSRBH18AAK | DLFSHBH18XAK |  | 18000 | 22 | 13 | 10.6 | 18000 | 17200 | 95.56% | 1.89 | 11100 | R-410A
206361907 | 1.92 | Yes | Yes | TEMPSTAR | HRCU-A-CB-O | Mini-Splits(Non-Ducted) | DLCSRBH24AAK | DLFSHBH24XAK |  | 23000 | 22.3 | 12.5 | 10.3 | 26000 | 23000 | 88.46% | 1.8 | 18900 | R-410A
206361909 | 0.75 | Yes | Yes | SMART COMFORT | HRCU-A-CB-O | Mini-Splits(Non-Ducted) | DLCSRBH09AAK | DLFSHBH09XAK |  | 9000 | 26.4 | 15.8 | 11.6 | 12000 | 11000 | 91.67% | 1.85 | 9300 | R-410A
206361910 | 1 | Yes | Yes | SMART COMFORT | HRCU-A-CB-O | Mini-Splits(Non-Ducted) | DLCSRBH12AAK | DLFSHBH12XAK |  | 12000 | 23.1 | 13 | 10.5 | 12000 | 11000 | 91.67% | 1.88 | 10300 | R-410A
206361911 | 1.5 | Yes | Yes | SMART COMFORT | HRCU-A-CB-O | Mini-Splits(Non-Ducted) | DLCSRBH18AAK | DLFSHBH18XAK |  | 18000 | 22 | 13 | 10.6 | 18000 | 17200 | 95.56% | 1.89 | 11100 | R-410A
206361912 | 1.92 | Yes | Yes | SMART COMFORT | HRCU-A-CB-O | Mini-Splits(Non-Ducted) | DLCSRBH24AAK | DLFSHBH24XAK |  | 23000 | 22.3 | 12.5 | 10.3 | 26000 | 23000 | 88.46% | 1.8 | 18900 | R-410A
206361914 | 0.75 | Yes | Yes | AIRQUEST | HRCU-A-CB-O | Mini-Splits(Non-Ducted) | DLCSRBH09AAK | DLFSHBH09XAK |  | 9000 | 26.4 | 15.8 | 11.6 | 12000 | 11000 | 91.67% | 1.85 | 9300 | R-410A
206361915 | 1 | Yes | Yes | AIRQUEST | HRCU-A-CB-O | Mini-Splits(Non-Ducted) | DLCSRBH12AAK | DLFSHBH12XAK |  | 12000 | 23.1 | 13 | 10.5 | 12000 | 11000 | 91.67% | 1.88 | 10300 | R-410A
206361916 | 1.5 | Yes | Yes | AIRQUEST | HRCU-A-CB-O | Mini-Splits(Non-Ducted) | DLCSRBH18AAK | DLFSHBH18XAK |  | 18000 | 22 | 13 | 10.6 | 18000 | 17200 | 95.56% | 1.89 | 11100 | R-410A
206361917 | 1.92 | Yes | Yes | AIRQUEST | HRCU-A-CB-O | Mini-Splits(Non-Ducted) | DLCSRBH24AAK | DLFSHBH24XAK |  | 23000 | 22.3 | 12.5 | 10.3 | 26000 | 23000 | 88.46% | 1.8 | 18900 | R-410A
205993845 | 0.75 | Yes | Yes | MDV | HRCU-A-CB-O | Mini-Splits(Non-Ducted) | MOX330-09HFN1-MY5W | MSEPB-09HRFN1-MY5W(GA) |  | 9000 | 28.1 | 16.2 | 11.5 | 12000 | 10600 | 88.33% | 2 | 9500 | R-410A
205993846 | 1 | Yes | Yes | MDV | HRCU-A-CB-O | Mini-Splits(Non-Ducted) | MOX330-12HFN1-MW5W | MSEPB-12HRFN1-MW5W(GA) |  | 12000 | 25.5 | 14 | 10.4 | 12000 | 12000 | 100% | 1.8 | 10000 | R-410A
205993853 | 1 | Yes | Yes | MDV | HRCU-A-CB-O | Mini-Splits(Non-Ducted) | MOX330-12HFN1-MW5W | CS11M-12HRFN1-MU5W |  | 12000 | 23.6 | 13.5 | 9.5 | 12000 | 10000 | 83.33% | 1.8 | 7500 | R-410A
205993854 | 1.5 | Yes | Yes | MDV | HRCU-A-CB-O | Mini-Splits(Non-Ducted) | MOX430-17HFN1-MT0W | MSEPC-18HRFN1-MU0W |  | 18000 | 21.5 | 12.5 | 11.3 | 18000 | 18000 | 100% | 1.8 | 15000 | R-410A
205993855 | 2 | Yes | Yes | MDV | HRCU-A-CB-O | Mini-Splits(Non-Ducted) | MOD30-24HFN1-MU0W | MSEPD-24HRFN1-MU0W |  | 24000 | 21.5 | 13 | 11.4 | 29000 | 25000 | 86.21% | 2.21 | 21200 | R-410A
206143041 | 1.5 | No | Yes | Hitachi | HRCU-A-CB-O | Mini-Splits(Non-Ducted) | RAC-SH18WHLAE | RAS-SH18RHLAE |  | 18000 | 22.5 | 12.5 | 9.2 | 21400 | 15400 | 71.96% | 2.25 | 18200 | R-410A
206143042 | 1.83 | Yes | Yes | Hitachi | HRCU-A-CB-O | Mini-Splits(Non-Ducted) | RAC-SH24WHLAE | RAS-SH24RHLAE |  | 22000 | 20.5 | 12.5 | 9.7 | 25000 | 18200 | 72.8% | 2.25 | 21200 | R-410A
205887063 | 1 | No | Yes | QUUL | HRCU-A-CB-O | Mini-Splits(Non-Ducted) | R.Q.OS12.OUT | R.Q.OS12 |  | 12000 | 22.3 | 13.7 | 8.8 | 12000 | 8400 | 70% | 1.78 | 7700 | R-410A
206221393 | 1.8 | Yes | Yes | KERR | HRCU-A-CB-O | Mini-Splits(Non-Ducted) | A-KMH24SU-1A | B-KMH24SU-1A |  | 21600 | 18.9 | 11.7 | 10.4 | 23400 | 23400 | 100% | 1.89 | 19400 | R-410A
206221394 | 1.8 | Yes | Yes | COMFORT-AIRE | HRCU-A-CB-O | Mini-Splits(Non-Ducted) | A-VMH24SU-1A | B-VMH24SU-1A |  | 21600 | 18.9 | 11.7 | 10.4 | 23400 | 23400 | 100% | 1.89 | 19400 | R-410A
205921365 | 1 | Yes | Yes | HAXXAIR | HRCU-A-CB-O | Mini-Splits(Non-Ducted) | HVHSC-12T2D | HAHC-12T2D |  | 12000 | 20.5 | 12.5 | 9.5 | 12000 | 8500 | 70.83% | 2.3 | 7600 | R-410A
205921367 | 1.5 | Yes | Yes | HAXXAIR | HRCU-A-CB-O | Mini-Splits(Non-Ducted) | HVHSC-18T2D | HAHC-18T2D |  | 18000 | 20.5 | 12.5 | 10 | 18800 | 13200 | 70.21% | 2.36 | 12000 | R-410A
205921394 | 1 | No | Yes | BOSCH | HRCU-A-CB-O | Mini-Splits(Non-Ducted) | BMS500-AAS012-1CSXXA | BMS500-AAU012-1AHWXB |  | 12000 | 22.3 | 13.7 | 8.8 | 12000 | 8400 | 70% | 1.78 | 7700 | R-410A
205921395 | 0.75 | No | Yes | AC PRO.COM | HRCU-A-CB-O | Mini-Splits(Non-Ducted) | AOBA30-09HFN1-MT0W | AS11M-09HRFN1-MXOW(A) |  | 9000 | 21.8 | 14.9 | 9.3 | 9800 | 7300 | 74.49% | 1.83 | 5800 | R-410A
205921396 | 1 | No | Yes | AC PRO.COM | HRCU-A-CB-O | Mini-Splits(Non-Ducted) | AOB30-12HFN1-MT0W | AS11M-12HRFN1-MU5W |  | 12000 | 22.3 | 13.7 | 8.8 | 12000 | 8400 | 70% | 1.78 | 7700 | R-410A
205967938 | 0.75 | No | Yes | MIDEA | HRCU-A-CB-O | Mini-Splits(Non-Ducted) | 38MVRAQ09AA3 | DHMVHAQ09XA3 |  | 9000 | 18.5 | 10.5 | 8.8 | 10000 | 7100 | 71% | 2.1 | 6400 | R-410A
205967944 | 0.75 | No | Yes | CARRIER | HRCU-A-CB-O | Mini-Splits(Non-Ducted) | 38MVRAQ09AA3 | DHMVHAQ09XA3 |  | 9000 | 18.5 | 10.5 | 8.8 | 10000 | 7100 | 71% | 2.1 | 6400 | R-410A
205967950 | 0.75 | No | Yes | BRYANT | HRCU-A-CB-O | Mini-Splits(Non-Ducted) | 38MVRAQ09AA3 | DHMVHAQ09XA3 |  | 9000 | 18.5 | 10.5 | 8.8 | 10000 | 7100 | 71% | 2.1 | 6400 | R-410A
205967956 | 0.75 | No | Yes | PAYNE | HRCU-A-CB-O | Mini-Splits(Non-Ducted) | 38MVRAQ09AA3 | DHMVHAQ09XA3 |  | 9000 | 18.5 | 10.5 | 8.8 | 10000 | 7100 | 71% | 2.1 | 6400 | R-410A
205967962 | 0.75 | No | Yes | Weathermaker | HRCU-A-CB-O | Mini-Splits(Non-Ducted) | 38MVRAQ09AA3 | DHMVHAQ09XA3 |  | 9000 | 18.5 | 10.5 | 8.8 | 10000 | 7100 | 71% | 2.1 | 6400 | R-410A
205967968 | 0.75 | No | Yes | ARCOAIRE | HRCU-A-CB-O | Mini-Splits(Non-Ducted) | DLCVRAH09AAK | DLFVHAH09XAK |  | 9000 | 18.5 | 10.5 | 8.8 | 10000 | 7100 | 71% | 2.1 | 6400 | R-410A
205967974 | 0.75 | No | Yes | COMFORTMAKER | HRCU-A-CB-O | Mini-Splits(Non-Ducted) | DLCVRAH09AAK | DLFVHAH09XAK |  | 9000 | 18.5 | 10.5 | 8.8 | 10000 | 7100 | 71% | 2.1 | 6400 | R-410A
205967980 | 0.75 | No | Yes | DAY & NIGHT | HRCU-A-CB-O | Mini-Splits(Non-Ducted) | DLCVRAH09AAK | DLFVHAH09XAK |  | 9000 | 18.5 | 10.5 | 8.8 | 10000 | 7100 | 71% | 2.1 | 6400 | R-410A
205967986 | 0.75 | No | Yes | HEIL | HRCU-A-CB-O | Mini-Splits(Non-Ducted) | DLCVRAH09AAK | DLFVHAH09XAK |  | 9000 | 18.5 | 10.5 | 8.8 | 10000 | 7100 | 71% | 2.1 | 6400 | R-410A
205967992 | 0.75 | No | Yes | AIRQUEST | HRCU-A-CB-O | Mini-Splits(Non-Ducted) | DLCVRAH09AAK | DLFVHAH09XAK |  | 9000 | 18.5 | 10.5 | 8.8 | 10000 | 7100 | 71% | 2.1 | 6400 | R-410A
205967998 | 0.75 | No | Yes | KEEPRITE | HRCU-A-CB-O | Mini-Splits(Non-Ducted) | DLCVRAH09AAK | DLFVHAH09XAK |  | 9000 | 18.5 | 10.5 | 8.8 | 10000 | 7100 | 71% | 2.1 | 6400 | R-410A
205968005 | 0.75 | No | Yes | KENMORE | HRCU-A-CB-O | Mini-Splits(Non-Ducted) | DLCVRAH09AAK | DLFVHAH09XAK |  | 9000 | 18.5 | 10.5 | 8.8 | 10000 | 7100 | 71% | 2.1 | 6400 | R-410A
205968011 | 0.75 | No | Yes | MIDEA | HRCU-A-CB-O | Mini-Splits(Non-Ducted) | DLCVRAH09AAK | DLFVHAH09XAK |  | 9000 | 18.5 | 10.5 | 8.8 | 10000 | 7100 | 71% | 2.1 | 6400 | R-410A
205968017 | 0.75 | No | Yes | TEMPSTAR | HRCU-A-CB-O | Mini-Splits(Non-Ducted) | DLCVRAH09AAK | DLFVHAH09XAK |  | 9000 | 18.5 | 10.5 | 8.8 | 10000 | 7100 | 71% | 2.1 | 6400 | R-410A
205968023 | 0.75 | No | Yes | SMART COMFORT | HRCU-A-CB-O | Mini-Splits(Non-Ducted) | DLCVRAH09AAK | DLFVHAH09XAK |  | 9000 | 18.5 | 10.5 | 8.8 | 10000 | 7100 | 71% | 2.1 | 6400 | R-410A
205968027 | 0.75 | Yes | Yes | BLUERIDGE | HRCU-A-CB-O | Mini-Splits(Non-Ducted) | BMKH0938/O | BMKH0938/I |  | 9000 | 27 | 16.6 | 11 | 9000 | 13000 | 144.4% | 1.91 | 8200 | R-410A
205968028 | 1 | No | Yes | BLUERIDGE | HRCU-A-CB-O | Mini-Splits(Non-Ducted) | BMKH1231/O | BMKH1231/I |  | 12000 | 24 | 14 | 8.5 | 12200 | 12000 | 98.36% | 1.91 | 10300 | R-410A
205968029 | 1.5 | Yes | Yes | BLUERIDGE | HRCU-A-CB-O | Mini-Splits(Non-Ducted) | BMKH1824/O | BMKH1824/I |  | 18000 | 22 | 13.5 | 10 | 18000 | 20000 | 111.1% | 1.8 | 15100 | R-410A
205968031 | 1.83 | Yes | Yes | BLUERIDGE | HRCU-A-CB-O | Mini-Splits(Non-Ducted) | BMKH2422/O | BMKH2422/I |  | 22000 | 21.5 | 13 | 9.5 | 24000 | 24000 | 100% | 1.9 | 20000 | R-410A
205816491 | 1.42 | Yes | Yes | DIRECT AIR | HRCU-A-CB-O | Mini-Splits(Non-Ducted) | MOX430-17HFN1-MT0W | CS11M-18HRFN1-MT0W |  | 17000 | 19.4 | 12.5 | 10 | 18000 | 16400 | 91.11% | 1.9 | 10900 | R-410A
205816492 | 1.8 | Yes | Yes | DIRECT AIR | HRCU-A-CB-O | Mini-Splits(Non-Ducted) | MOD30-24HFN1-MU0W | CS11M-23HRFN1-MT0W |  | 21600 | 18.9 | 11.7 | 10.4 | 23400 | 23400 | 100% | 1.89 | 19400 | R-410A
205816493 | 1.42 | Yes | Yes | CanAir | HRCU-A-CB-O | Mini-Splits(Non-Ducted) | C23SCH18H22 | C23SEH18H21 |  | 17000 | 19.4 | 12.5 | 10 | 18000 | 16400 | 91.11% | 1.9 | 10900 | R-410A
205816494 | 1.8 | Yes | Yes | CanAir | HRCU-A-CB-O | Mini-Splits(Non-Ducted) | C23SCH24H22 | C23SEH24H21 |  | 21600 | 18.9 | 11.7 | 10.4 | 23400 | 23400 | 100% | 1.89 | 19400 | R-410A
205788763 | 1.5 | No | Yes | LG | HRCU-A-CB-O | Mini-Splits(Non-Ducted) | LUU180HHV | LCN188HV4 |  | 18000 | 20 | 12.8 | 9.4 | 20000 | 17600 | 88% | 1.8 | 13600 | R-410A
205788764 | 2 | Yes | Yes | LG | HRCU-A-CB-O | Mini-Splits(Non-Ducted) | LUU240HHV | LCN249HV |  | 24000 | 21 | 12.6 | 10.2 | 27000 | 27600 | 102.2% | 1.81 | 17400 | R-410A
205788765 | 3.5 | Yes | Yes | LG | HRCU-A-CB-O | Mini-Splits(Non-Ducted) | LUU420HHV | LCN429HV |  | 42000 | 19.5 | 12.8 | 10.75 | 48000 | 40000 | 83.33% | 2.2 | 29200 | R-410A
205788768 | 3 | Yes | Yes | LG | HRCU-A-CB-O | Mini-Splits(Non-Ducted) | LUU360HHV | LCN369HV |  | 36000 | 21.5 | 12.6 | 10.55 | 40000 | 37000 | 92.5% | 2.1 | 25400 | R-410A
205788771 | 4 | Yes | Yes | LG | HRCU-A-CB-O | Mini-Splits(Non-Ducted) | LUU480HHV | LCN489HV |  | 48000 | 17.5 | 12.5 | 10.65 | 52000 | 40500 | 77.88% | 2.2 | 32600 | R-410A
205747696 | 1.42 | Yes | Yes | COMFORT-AIRE | HRCU-A-CB-O | Mini-Splits(Non-Ducted) | A-VMH18SU-1B | B-VMH18SU-1B |  | 17000 | 19.4 | 12.5 | 10 | 18000 | 16400 | 91.11% | 1.9 | 10900 | R-410A
205747697 | 1.42 | Yes | Yes | KERR | HRCU-A-CB-O | Mini-Splits(Non-Ducted) | A-KMH18SU-1A | B-KMH18SU-1A |  | 17000 | 19.4 | 12.5 | 10 | 18000 | 16400 | 91.11% | 1.9 | 10900 | R-410A
205758359 | 1 | No | Yes | AIR MAX | HRCU-A-CB-O | Mini-Splits(Non-Ducted) | AWGYC12-C2 | AWGYE12-C2 |  | 12000 | 24 | 14 | 8.5 | 12200 | 12000 | 98.36% | 1.91 | 10300 | R-410A
205746254 | 1.42 | Yes | Yes | MDV | HRCU-A-CB-O | Mini-Splits(Non-Ducted) | MOX430-17HFN1-MT0W | CS11M-18HRFN1-MT0W |  | 17000 | 19.4 | 12.5 | 10 | 18000 | 16400 | 91.11% | 1.9 | 10900 | R-410A
205746255 | 1.8 | Yes | Yes | MDV | HRCU-A-CB-O | Mini-Splits(Non-Ducted) | MOD30-24HFN1-MU0W | CS11M-23HRFN1-MT0W |  | 21600 | 18.9 | 11.7 | 10.4 | 23400 | 23400 | 100% | 1.89 | 19400 | R-410A
205554605 | 0.75 | No | Yes | COMFORT-AIRE | HRCU-A-CB-O | Mini-Splits(Non-Ducted) | A-SVH09SB-1 | B-SVH09SB-1 |  | 9000 | 18.5 | 10.5 | 8.8 | 10000 | 7100 | 71% | 2.1 | 6400 | R-410A
205552875 | 0.75 | No | Yes | MDV | HRCU-A-CB-O | Mini-Splits(Non-Ducted) | MOX130-09HFN1-MP0W | MSAFB-09HRDN1-MP0W |  | 9000 | 18.5 | 10.5 | 8.8 | 10000 | 7100 | 71% | 2.1 | 6400 | R-410A
205653641 | 0.75 | No | Yes | Perfect Aire | HRCU-A-CB-O | Mini-Splits(Non-Ducted) | 3PAMSHQCO09 | 3PAMSHQCW09 |  | 9000 | 18.5 | 12.8 | 9 | 9000 | 6300 | 70% | 1.8 | 5000 | R-410A
205653642 | 1 | No | Yes | Perfect Aire | HRCU-A-CB-O | Mini-Splits(Non-Ducted) | 3PAMSHQCO12 | 3PAMSHQCW12 |  | 12000 | 21.7 | 12.5 | 9.5 | 12000 | 8400 | 70% | 1.75 | 7500 | R-410A
205653643 | 1.5 | No | Yes | Perfect Aire | HRCU-A-CB-O | Mini-Splits(Non-Ducted) | 3PAMSHQCO18 | 3PAMSHQCW18 |  | 18000 | 22.5 | 13 | 8.6 | 17000 | 11900 | 70% | 1.8 | 10000 | R-410A
205653644 | 1.92 | No | Yes | Perfect Aire | HRCU-A-CB-O | Mini-Splits(Non-Ducted) | 3PAMSHQCO24 | 3PAMSHQCW24 |  | 23000 | 20.5 | 12.2 | 8.6 | 23000 | 18000 | 78.26% | 1.75 | 12500 | R-410A
205663350 | 1.25 | No | Yes | DAIKIN | HRCU-A-CB-O | Mini-Splits(Non-Ducted) | RXL15QMVJU* | FVXS15NVJU |  | 15000 | 19.5 | 12.5 | 9.3 | 18000 | 17000 | 94.44% | 1.8 | 11500 | R-410A
205417832 | 0.75 | No | Yes | WESTINGHOUSE | HRCU-A-CB-O | Mini-Splits(Non-Ducted) | WHP09SZA21S | WHP09WMA21S |  | 9000 | 22 | 13.7 | 9 | 9000 | 6300 | 70% | 1.8 | 5000 | R-410A
205417834 | 1 | No | Yes | WESTINGHOUSE | HRCU-A-CB-O | Mini-Splits(Non-Ducted) | WHP12SZA21S | WHP12WMA21S |  | 12000 | 21 | 13 | 9.5 | 12000 | 8400 | 70% | 1.75 | 7500 | R-410A
205417836 | 1.5 | No | Yes | WESTINGHOUSE | HRCU-A-CB-O | Mini-Splits(Non-Ducted) | WHP18SZA21S | WHP18WMA21S |  | 18000 | 22.5 | 13 | 8.6 | 17000 | 11900 | 70% | 1.8 | 10000 | R-410A
205417838 | 1.92 | No | Yes | WESTINGHOUSE | HRCU-A-CB-O | Mini-Splits(Non-Ducted) | WHP24SZA21S | WHP24WMA21S |  | 23000 | 20.5 | 12.2 | 8.6 | 23000 | 18000 | 78.26% | 1.75 | 12500 | R-410A
205417845 | 1 | No | Yes | AZUR | HRCU-A-CB-O | Mini-Splits(Non-Ducted) | AZ-12CA22EXT | AZ-12CA22INT |  | 12000 | 21 | 13 | 9.5 | 12000 | 8400 | 70% | 1.75 | 7500 | R-410A
205417847 | 1.5 | No | Yes | AZUR | HRCU-A-CB-O | Mini-Splits(Non-Ducted) | AZ-18CA22EXT | AZ-18CA22INT |  | 18000 | 22.5 | 13 | 8.6 | 17000 | 11900 | 70% | 1.8 | 10000 | R-410A
205309935 | 0.75 | No | Yes | NAPOLEON | HRCU-A-CB-O | Mini-Splits(Non-Ducted) | NH21-09F-O | NH25-09F-I |  | 9000 | 21.8 | 14.9 | 9.3 | 9800 | 7300 | 74.49% | 1.83 | 5800 | R-410A
205309936 | 1 | No | Yes | NAPOLEON | HRCU-A-CB-O | Mini-Splits(Non-Ducted) | NH21-12F-O | NH25-12F-I |  | 12000 | 22.3 | 13.7 | 8.8 | 12000 | 8400 | 70% | 1.78 | 7700 | R-410A
205287347 | 0.75 | No | Yes | CLASSIC | HRCU-A-CB-O | Mini-Splits(Non-Ducted) | HRHDBC09AS | HWHDBC09S |  | 9000 | 22 | 13.7 | 9 | 9000 | 6300 | 70% | 1.8 | 5000 | R-410A
205287348 | 1 | No | Yes | CLASSIC | HRCU-A-CB-O | Mini-Splits(Non-Ducted) | HRHDBC12AS2 | HWHDBC12S2 |  | 12000 | 21 | 13 | 9.5 | 12000 | 8400 | 70% | 1.75 | 7500 | R-410A
205287349 | 1.5 | No | Yes | CLASSIC | HRCU-A-CB-O | Mini-Splits(Non-Ducted) | HRHDBC18AS2 | HWHDBC18S2 |  | 18000 | 22.5 | 13 | 8.6 | 17000 | 11900 | 70% | 1.8 | 10000 | R-410A
205287350 | 1.92 | No | Yes | CLASSIC | HRCU-A-CB-O | Mini-Splits(Non-Ducted) | HRHDBC24AS2 | HWHDBC24S2 |  | 23000 | 20.5 | 12.2 | 8.6 | 23000 | 18000 | 78.26% | 1.75 | 12500 | R-410A
205287353 | 0.75 | No | Yes | CLASSIC | HRCU-A-CB-O | Mini-Splits(Non-Ducted) | HRHDBC09SA | HWHDBC09SA |  | 9000 | 18.5 | 12.8 | 9 | 9000 | 6300 | 70% | 1.8 | 5000 | R-410A
205287354 | 1 | No | Yes | CLASSIC | HRCU-A-CB-O | Mini-Splits(Non-Ducted) | HRHDBC12SA | HWHDBC12SA |  | 12000 | 21.7 | 12.5 | 9.5 | 12000 | 8400 | 70% | 1.75 | 7500 | R-410A
205300162 | 1 | No | Yes | DENALI AIRE | HRCU-A-CB-O | Mini-Splits(Non-Ducted) | DNMSHQCO12A | DNMSHQCW12A |  | 12000 | 21.7 | 12.5 | 9.5 | 12000 | 8400 | 70% | 1.75 | 7500 | R-410A
205300163 | 0.75 | No | Yes | DENALI AIRE | HRCU-A-CB-O | Mini-Splits(Non-Ducted) | DNMSHQCO9A | DNMSHQCW9A |  | 9000 | 18.5 | 12.8 | 9 | 9000 | 6300 | 70% | 1.8 | 5000 | R-410A
205300164 | 1.5 | No | Yes | DENALI AIRE | HRCU-A-CB-O | Mini-Splits(Non-Ducted) | DNMSHQCO18 | DNMSHQCW18 |  | 18000 | 22.5 | 13 | 8.6 | 17000 | 11900 | 70% | 1.8 | 10000 | R-410A
205300165 | 1.92 | No | Yes | DENALI AIRE | HRCU-A-CB-O | Mini-Splits(Non-Ducted) | DNMSHQCO24 | DNMSHQCW24 |  | 23000 | 20.5 | 12.2 | 8.6 | 23000 | 18000 | 78.26% | 1.75 | 12500 | R-410A
205300187 | 0.75 | No | Yes | NORTON AIR CONDITIONERS | HRCU-A-CB-O | Mini-Splits(Non-Ducted) | OHP14-09-12-22 | DWHP14-09-12-25 |  | 9000 | 21.8 | 14.9 | 9.3 | 9800 | 7300 | 74.49% | 1.83 | 5800 | R-410A
205300188 | 1 | No | Yes | NORTON AIR CONDITIONERS | HRCU-A-CB-O | Mini-Splits(Non-Ducted) | OHP14-12-12-22 | DWHP14-12-12-25 |  | 12000 | 22.3 | 13.7 | 8.8 | 12000 | 8400 | 70% | 1.78 | 7700 | R-410A
205263877 | 0.75 | No | Yes | C&H | HRCU-A-CB-O | Mini-Splits(Non-Ducted) | CH-09SPH-230VO | CH-D09MSPHWM-230VI |  | 9000 | 21.8 | 14.9 | 9.3 | 9800 | 7300 | 74.49% | 1.83 | 5800 | R-410A
205263878 | 1 | No | Yes | C&H | HRCU-A-CB-O | Mini-Splits(Non-Ducted) | CH-12SPH-230VO | CH-D12MSPHWM-230VI |  | 12000 | 22.3 | 13.7 | 8.8 | 12000 | 8400 | 70% | 1.78 | 7700 | R-410A
205150421 | 3 | Yes | Yes | FRIEDRICH | HRCU-A-CB-O | Mini-Splits(Non-Ducted) | FPHFR36A3A | FPHSC36A3B |  | 36000 | 18 | 10.65 | 9.8 | 36000 | 26800 | 74.44% | 2.28 | 28000 | R-410A
205150423 | 3 | Yes | Yes | AIR-CON | HRCU-A-CB-O | Mini-Splits(Non-Ducted) | ASLCI4H4S36 | ASLEC4H4S36 |  | 36000 | 18 | 10.65 | 9.8 | 36000 | 26800 | 74.44% | 2.28 | 28000 | R-410A
205141567 | 3 | Yes | Yes | HISENSE | HRCU-A-CB-O | Mini-Splits(Non-Ducted) | AUW-36U3ST1 | AUC-36UR3SHB1 |  | 36000 | 18 | 10.65 | 9.8 | 36000 | 26800 | 74.44% | 2.28 | 28000 | R-410A
205142781 | 0.75 | No | Yes | FRIEDRICH | HRCU-A-CB-O | Mini-Splits(Non-Ducted) | FPHSR09A1A-A | FPHSW09A1B |  | 9000 | 18.5 | 12.8 | 9 | 9000 | 6300 | 70% | 1.8 | 5000 | R-410A
205142782 | 1 | No | Yes | FRIEDRICH | HRCU-A-CB-O | Mini-Splits(Non-Ducted) | FPHSR12A1A-A | FPHSW12A1B |  | 12000 | 21.7 | 12.5 | 9.5 | 12000 | 8400 | 70% | 1.75 | 7500 | R-410A
205142783 | 0.75 | No | Yes | FRIEDRICH | HRCU-A-CB-O | Mini-Splits(Non-Ducted) | FPHSR09A3A-A | FPHFW09A3B |  | 9000 | 22 | 13.7 | 9 | 9000 | 6300 | 70% | 1.8 | 5000 | R-410A
205142785 | 1 | No | Yes | FRIEDRICH | HRCU-A-CB-O | Mini-Splits(Non-Ducted) | FPHSR12A3A-A | FPHFW12A3B |  | 12000 | 21 | 13 | 9.5 | 12000 | 8400 | 70% | 1.75 | 7500 | R-410A
205142786 | 1.5 | No | Yes | FRIEDRICH | HRCU-A-CB-O | Mini-Splits(Non-Ducted) | FPHSR18A3A-A | FPHFW18A3B |  | 18000 | 22.5 | 13 | 9.2 | 17000 | 11900 | 70% | 1.8 | 10000 | R-410A
205142787 | 1.92 | No | Yes | FRIEDRICH | HRCU-A-CB-O | Mini-Splits(Non-Ducted) | FPHSR24A3A-A | FPHFW24A3B |  | 23000 | 20.5 | 12.2 | 8.6 | 23000 | 18000 | 78.26% | 1.75 | 12500 | R-410A
205142789 | 1 | No | Yes | FRIEDRICH | HRCU-A-CB-O | Mini-Splits(Non-Ducted) | FRHSR12A3A-A | FRHSW12A3B |  | 12000 | 23.5 | 15.4 | 9.8 | 12000 | 8400 | 70% | 1.75 | 7000 | R-410A
205129515 | 0.75 | Yes | Yes | AIR-CON | HRCU-A-CB-O | Mini-Splits(Non-Ducted) | ASLCI4H4S09 | ASLEC4H4S09 |  | 9000 | 20.5 | 12.85 | 10 | 10000 | 8300 | 83% | 2.26 | 7200 | R-410A
205129518 | 1 | Yes | Yes | AIR-CON | HRCU-A-CB-O | Mini-Splits(Non-Ducted) | ASLCI4H4S12 | ASLEC4H4S12 |  | 12000 | 20.5 | 12.5 | 9.5 | 12000 | 8500 | 70.83% | 2.3 | 7600 | R-410A
205129519 | 1.5 | Yes | Yes | AIR-CON | HRCU-A-CB-O | Mini-Splits(Non-Ducted) | ASLCI4H4S18 | ASLEC4H4S18 |  | 18000 | 20.5 | 12.5 | 10 | 18800 | 13200 | 70.21% | 2.36 | 12000 | R-410A
205129521 | 2 | Yes | Yes | AIR-CON | HRCU-A-CB-O | Mini-Splits(Non-Ducted) | ASLCI4H4S24 | ASLEC4H4S24 |  | 24000 | 18.5 | 12.5 | 10 | 26000 | 19000 | 73.08% | 2.2 | 19000 | R-410A
205138202 | 1 | No | Yes | MAESTRO | HRCU-A-CB-O | Mini-Splits(Non-Ducted) | MA-12CA22SEXT | MA-12CA22SINT |  | 12000 | 21 | 13 | 9.5 | 12000 | 8400 | 70% | 1.75 | 7500 | R-410A
205138203 | 1.5 | No | Yes | MAESTRO | HRCU-A-CB-O | Mini-Splits(Non-Ducted) | MA-18CA22SEXT | MA-18CA22SINT |  | 18000 | 22.5 | 13 | 8.6 | 17000 | 11900 | 70% | 1.8 | 10000 | R-410A
205138207 | 1.5 | No | Yes | MAESTRO | HRCU-A-CB-O | Mini-Splits(Non-Ducted) | MA-18CA22EXT | MA-18CA22INT |  | 18000 | 22.5 | 13 | 8.6 | 17000 | 11900 | 70% | 1.8 | 10000 | R-410A
205123805 | 2 | Yes | Yes | FRIEDRICH | HRCU-A-CB-O | Mini-Splits(Non-Ducted) | FPHFR24A3A | FPHFC24A3B |  | 24000 | 18.5 | 12.5 | 10 | 26000 | 19000 | 73.08% | 2.2 | 19000 | R-410A
212528018 | 2.75 | Yes | Yes | Cooper&Hunter | HRCU-A-CB-O | Mini-Splits(Non-Ducted) | CH-HPR35-230VO | CH-35HASTWM-230VI |  | 33000 | 19.5 | 12 | 10 | 35000 | 34600 | 98.86% | 1.8 | 28800 | R-410A
212528019 | 4 | No | No | MIDEA | HRCU-A-CB-O | Mini-Splits(Non-Ducted) | MOE30U-42HFN1-MP0(GA) | MUE-42HRFN1-M(C) |  | 48000 | 18.9 | 9.3 | 10 | 50000 | 35000 | 70% | 1.85 | 29000 | R-410A
211177518 | 0.76 | Yes | Yes | TOSOT | HRCU-A-CB-O | Mini-Splits(Non-Ducted) | TW09HXP2A1AO | TW09HXP2A1AI |  | 9100 | 27 | 14.55 | 10 | 10000 | 9900 | 99% | 1.87 | 8400 | R-410A
211177519 | 1 | No | Yes | TOSOT | HRCU-A-CB-O | Mini-Splits(Non-Ducted) | TW12HXP2A1AO | TW12HXP2A1AI |  | 12000 | 24 | 12 | 9 | 12000 | 8800 | 73.33% | 1.85 | 10000 | R-410A
211177520 | 0.76 | Yes | Yes | TOSOT | HRCU-A-CB-O | Mini-Splits(Non-Ducted) | TW09HXP2A1DO | TW09HXP2A1DI |  | 9100 | 25.5 | 14.7 | 10.2 | 10500 | 9100 | 86.67% | 1.86 | 8600 | R-410A
205092755 | 0.75 | No | Yes | HISENSE | HRCU-A-CB-O | Mini-Splits(Non-Ducted) | AS-09UW1SVG00A | AS-09UW1SVG**00A |  | 9000 | 18.5 | 12.8 | 9 | 9000 | 6300 | 70% | 1.8 | 5000 | R-410A
205092756 | 1 | No | Yes | HISENSE | HRCU-A-CB-O | Mini-Splits(Non-Ducted) | AS-12UW1SXE00A | AS-12UW1SXE**00A |  | 12000 | 21.7 | 12.5 | 9.5 | 12000 | 8400 | 70% | 1.75 | 7500 | R-410A
205092757 | 1 | No | Yes | HISENSE | HRCU-A-CB-O | Mini-Splits(Non-Ducted) | AS-12UW1SXG00A | AS-12UW1SXG**00A |  | 12000 | 21.7 | 12.5 | 9.5 | 12000 | 8400 | 70% | 1.75 | 7500 | R-410A
205092760 | 0.75 | No | Yes | HISENSE | HRCU-A-CB-O | Mini-Splits(Non-Ducted) | AST-09UW3SVE01A | AST-09UW3SVE**01A |  | 9000 | 22 | 13.7 | 9 | 9000 | 6300 | 70% | 1.8 | 5000 | R-410A
205092761 | 0.75 | No | Yes | HISENSE | HRCU-A-CB-O | Mini-Splits(Non-Ducted) | AST-09UW3SVG01A | AST-09UW3SVG**01A |  | 9000 | 22 | 13.7 | 9 | 9000 | 6300 | 70% | 1.8 | 5000 | R-410A
205092762 | 1 | No | Yes | HISENSE | HRCU-A-CB-O | Mini-Splits(Non-Ducted) | AST-12UW3SXG01A | AST-12UW3SXG**01A |  | 12000 | 21 | 13 | 9.5 | 12000 | 8400 | 70% | 1.75 | 7500 | R-410A
205092763 | 1.5 | No | Yes | HISENSE | HRCU-A-CB-O | Mini-Splits(Non-Ducted) | AST-18UW3SBN00A | AST-18UW3SBN**00A |  | 18000 | 22.5 | 13 | 9.2 | 17000 | 11900 | 70% | 1.8 | 10000 | R-410A
205092764 | 1.5 | No | Yes | HISENSE | HRCU-A-CB-O | Mini-Splits(Non-Ducted) | AST-18UW3SBB00A | AST-18UW3SBB**00A |  | 18000 | 22.5 | 13 | 9.2 | 17000 | 11900 | 70% | 1.8 | 10000 | R-410A
205092765 | 1.92 | No | Yes | HISENSE | HRCU-A-CB-O | Mini-Splits(Non-Ducted) | AST-24UW3SDB01A | AST-24UW3SDB**01A |  | 23000 | 20.5 | 12.2 | 8.6 | 23000 | 18000 | 78.26% | 1.75 | 12500 | R-410A
205092766 | 1.92 | No | Yes | HISENSE | HRCU-A-CB-O | Mini-Splits(Non-Ducted) | AST-24UW3SDN01A | AST-24UW3SDN**01A |  | 23000 | 20.5 | 12.2 | 8.6 | 23000 | 18000 | 78.26% | 1.75 | 12500 | R-410A
205092768 | 1 | No | Yes | HISENSE | HRCU-A-CB-O | Mini-Splits(Non-Ducted) | AS-12UW3SXL00A | AS-12UW3SXL**00A |  | 12000 | 23.5 | 15.4 | 9.8 | 12000 | 8400 | 70% | 1.75 | 7000 | R-410A
205092769 | 0.75 | No | Yes | HISENSE | HRCU-A-CB-O | Mini-Splits(Non-Ducted) | AS-09UW3SXE00B | AS-09UW3SXE**00B |  | 9000 | 27.5 | 15.5 | 10.5 | 10000 | 7000 | 70% | 2.1 | 6000 | R-410A
205092770 | 1 | No | Yes | HISENSE | HRCU-A-CB-O | Mini-Splits(Non-Ducted) | AS-12UW3SXA00A | AS-12UW3SXA**00A |  | 12000 | 23.5 | 15.4 | 9.35 | 12000 | 8400 | 70% | 1.75 | 7000 | R-410A
205092777 | 1.5 | No | Yes | HISENSE | HRCU-A-CB-O | Mini-Splits(Non-Ducted) | AS-18UW3SBB00A | AS-18UW3SBB**00A |  | 18000 | 22.5 | 13 | 8.6 | 17000 | 11900 | 70% | 1.8 | 10000 | R-410A
205092782 | 1 | No | Yes | HISENSE | HRCU-A-CB-O | Mini-Splits(Non-Ducted) | AST-12UW3SXE01A | AST-12UW3SXE**01A |  | 12000 | 21 | 13 | 9.5 | 12000 | 8400 | 70% | 1.75 | 7500 | R-410A
205104716 | 1 | Yes | Yes | FRIEDRICH | HRCU-A-CB-O | Mini-Splits(Non-Ducted) | FPHFR12A3A | FPHFC12A3B |  | 12000 | 20.5 | 12.5 | 9.5 | 12000 | 8500 | 70.83% | 2.3 | 7600 | R-410A
205104719 | 1.5 | Yes | Yes | FRIEDRICH | HRCU-A-CB-O | Mini-Splits(Non-Ducted) | FPHFR18A3A | FPHFC18A3B |  | 18000 | 20.5 | 12.5 | 10 | 18800 | 13200 | 70.21% | 2.36 | 12000 | R-410A
205049407 | 0.85 | Yes | Yes | LG | HRCU-A-CB-O | Mini-Splits(Non-Ducted) | LUU127HV | LQN120HV4 |  | 10200 | 20.8 | 12.6 | 10.2 | 13000 | 10800 | 83.08% | 2.09 | 9200 | R-410A
205049408 | 0.75 | Yes | Yes | LG | HRCU-A-CB-O | Mini-Splits(Non-Ducted) | LUU097HV | LQN090HV4 |  | 9000 | 21 | 12.6 | 10.4 | 10100 | 10200 | 101% | 1.94 | 6800 | R-410A
212524535 | 1 | Yes | Yes | TCL | HRCU-A-CB-O | Mini-Splits(Non-Ducted) | TSH12HDI1NAN0T23 | TSH12IDI1NAN0T23 |  | 12000 | 23 | 13 | 9.5 | 12000 | 9000 | 75% | 1.8 | 7500 | R-32
205013613 | 1.5 | Yes | Yes | HISENSE | HRCU-A-CB-O | Mini-Splits(Non-Ducted) | AUW-18U3SF | ACT-18UR3SGB |  | 18000 | 20.5 | 12.5 | 10 | 18800 | 13200 | 70.21% | 2.36 | 12000 | R-410A
205047851 | 0.73 | Yes | Yes | PANASONIC | HRCU-A-CB-O | Mini-Splits(Non-Ducted) | CU-XE9WKUA | CS-XE9WKUAW |  | 8700 | 27.3 | 16.1 | 12 | 10900 | 9700 | 88.99% | 2.06 | 8000 | R-410A
205047852 | 0.96 | Yes | Yes | PANASONIC | HRCU-A-CB-O | Mini-Splits(Non-Ducted) | CU-XE12WKUA | CS-XE12WKUAW |  | 11500 | 24.6 | 14.15 | 11 | 12000 | 10200 | 85% | 2.13 | 10000 | R-410A
205047853 | 1.23 | Yes | Yes | PANASONIC | HRCU-A-CB-O | Mini-Splits(Non-Ducted) | CU-XE15WKUA | CS-XE15WKUAW |  | 14700 | 22 | 12.55 | 11 | 17200 | 15300 | 88.95% | 1.87 | 11000 | R-410A
205047854 | 1.43 | Yes | Yes | PANASONIC | HRCU-A-CB-O | Mini-Splits(Non-Ducted) | CU-XE18WKUA | CS-XE18WKUAW |  | 17200 | 22 | 13.2 | 10.9 | 20400 | 17500 | 85.78% | 2.05 | 14000 | R-410A
205047855 | 2 | Yes | Yes | PANASONIC | HRCU-A-CB-O | Mini-Splits(Non-Ducted) | CU-XE24WKUA | CS-XE24WKUAW |  | 24000 | 20 | 10.9 | 10.3 | 28000 | 19700 | 70.36% | 1.84 | 18500 | R-410A
205047857 | 0.75 | No | Yes | C&H | HRCU-A-CB-O | Mini-Splits(Non-Ducted) | CH-09SPH-230VO | CH-09DKT230VI |  | 9000 | 21.8 | 14.9 | 9.3 | 9800 | 7300 | 74.49% | 1.83 | 5800 | R-410A
205048197 | 0.75 | Yes | Yes | FRIEDRICH | HRCU-A-CB-O | Mini-Splits(Non-Ducted) | FPHFR09A3A | FPHFC09A3B |  | 9000 | 20.5 | 12.85 | 10 | 10000 | 8300 | 83% | 2.26 | 7200 | R-410A
214010065 | 0.76 | Yes | Yes | AIR TECH | HRCU-A-CB-O | Mini-Splits(Non-Ducted) | ATSO09NAMG2 | ATSW09NAMG2 |  | 9100 | 25.5 | 14.7 | 10.2 | 10500 | 9100 | 86.67% | 1.86 | 8600 | R-410A
214010066 | 1.5 | No | Yes | AIR TECH | HRCU-A-CB-O | Mini-Splits(Non-Ducted) | ATSO18NAMG2 | ATSW18NAMG2 |  | 18000 | 23 | 12.5 | 8.5 | 18000 | 13000 | 72.22% | 1.85 | 14600 | R-410A
204976793 | 1 | Yes | Yes | HISENSE | HRCU-A-CB-O | Mini-Splits(Non-Ducted) | AUW-12U3SS | ACT-12UR3SCA |  | 12000 | 20.5 | 12.5 | 9.5 | 12000 | 8500 | 70.83% | 2.3 | 7600 | R-410A
214056562 | 0.75 | Yes | Yes | Mitsutomo | HRCU-A-CB-O | Mini-Splits(Non-Ducted) | HO-SZ09-AB-Q | HC-UZ09-AB-Q |  | 9000 | 20.5 | 13 | 10.3 | 9800 | 10000 | 102% | 1.8 | 9000 | R-410A
214056563 | 1 | Yes | Yes | Mitsutomo | HRCU-A-CB-O | Mini-Splits(Non-Ducted) | HO-SZ12-AB-Q | HC-UZ12-AB-Q |  | 12000 | 22.3 | 12.7 | 10.2 | 12000 | 11300 | 94.17% | 1.89 | 9900 | R-410A
214056564 | 1.33 | Yes | Yes | Mitsutomo | HRCU-A-CB-O | Mini-Splits(Non-Ducted) | HO-SZ18-AB-Q | HC-UZ18-AB-Q |  | 16000 | 20 | 12.5 | 9.5 | 17000 | 16000 | 94.12% | 1.75 | 15600 | R-410A
214056565 | 2 | Yes | Yes | Mitsutomo | HRCU-A-CB-O | Mini-Splits(Non-Ducted) | HO-SZ24-AB-Q | HC-UZ24-AB-Q |  | 24000 | 20.5 | 11 | 11.5 | 25000 | 25800 | 103.2% | 2 | 21000 | R-410A
214056570 | 1 | Yes | Yes | Mitsutomo | HRCU-A-CB-O | Mini-Splits(Non-Ducted) | HO-SZ12-AB-Q | HL-UZ12-AB-Q |  | 12000 | 24.2 | 13.3 | 10.7 | 12000 | 11900 | 99.17% | 1.99 | 10200 | R-410A
214056571 | 1.33 | No | Yes | Mitsutomo | HRCU-A-CB-O | Mini-Splits(Non-Ducted) | HO-SZ18-AB-Q | HL-UZ16-AB-Q |  | 16000 | 20.2 | 11 | 8.9 | 17000 | 16700 | 98.24% | 1.76 | 14700 | R-410A
214056572 | 1.42 | Yes | Yes | Mitsutomo | HRCU-A-CB-O | Mini-Splits(Non-Ducted) | HO-SZ18-AB-Q | HF-UZ18-AB-Q |  | 17000 | 20.5 | 12.5 | 9.8 | 18000 | 16800 | 93.33% | 1.86 | 12000 | R-410A
204835478 | 0.75 | Yes | Yes | HISENSE | HRCU-A-CB-O | Mini-Splits(Non-Ducted) | AUW-09U3SS | ACT-09UR3SCA |  | 9000 | 20.5 | 12.85 | 10 | 10000 | 8300 | 83% | 2.26 | 7200 | R-410A
204825177 | 0.75 | No | Yes | LG | HRCU-A-CB-O | Mini-Splits(Non-Ducted) | LAU090HYV3 | LAN090HYV3 |  | 9000 | 27 | 15.8 | 13.5 | 11000 | 7700 | 70% | 1.85 | 6700 | R-410A
204825178 | 1 | Yes | Yes | LG | HRCU-A-CB-O | Mini-Splits(Non-Ducted) | LAU120HYV3 | LAN120HYV3 |  | 12000 | 25.5 | 13.8 | 11.2 | 13600 | 9600 | 70.59% | 1.85 | 8300 | R-410A
204825179 | 1.25 | No | Yes | LG | HRCU-A-CB-O | Mini-Splits(Non-Ducted) | LAU150HYV3 | LAN150HYV3 |  | 15000 | 25 | 15 | 11 | 18000 | 12600 | 70% | 1.8 | 10900 | R-410A
204825180 | 1.5 | Yes | Yes | LG | HRCU-A-CB-O | Mini-Splits(Non-Ducted) | LAU180HYV3 | LAN180HYV3 |  | 18000 | 24 | 14.4 | 10.8 | 21600 | 15200 | 70.37% | 1.8 | 13100 | R-410A
204793343 | 1 | No | Yes | Trane / Mitsubishi Electric | HRCU-A-CB-O | Mini-Splits(Non-Ducted) | NTXSKH12A112AA | NTXCKS12A112AA |  | 12000 | 20.8 | 12.7 | 9 | 13800 | 13800 | 100% | 1.83 | 8300 | R-410A
204783911 | 0.75 | No | Yes | MRCOOL | HRCU-A-CB-O | Mini-Splits(Non-Ducted) | O-ES-09-HP-C-230 | O-09-HP-WMAH-230A |  | 9000 | 21.8 | 14.9 | 9.3 | 9800 | 7300 | 74.49% | 1.83 | 5800 | R-410A
204783912 | 1 | No | Yes | MRCOOL | HRCU-A-CB-O | Mini-Splits(Non-Ducted) | O-ES-12-HP-C-230 | O-12-HP-WMAH-230A |  | 12000 | 22.3 | 13.7 | 8.8 | 12000 | 8400 | 70% | 1.78 | 7700 | R-410A
204740067 | 0.75 | Yes | Yes | FUJITSU | HRCU-A-CB-O | Mini-Splits(Non-Ducted) | AOUG09LZAH1 | ASUG09LZAS |  | 9000 | 33.1 | 18 | 13.3 | 12000 | 15400 | 128.3% | 2 | 7400 | R-410A
204740068 | 1 | Yes | Yes | FUJITSU | HRCU-A-CB-O | Mini-Splits(Non-Ducted) | AOUG12LZAS1 | ASUG12LZAS |  | 12000 | 29.4 | 15.2 | 12.9 | 16000 | 16600 | 103.8% | 2.32 | 10000 | R-410A
204740069 | 1 | Yes | Yes | FUJITSU | HRCU-A-CB-O | Mini-Splits(Non-Ducted) | AOUG12LZAH1 | ASUG12LZAS |  | 12000 | 29.4 | 15.2 | 12.7 | 16000 | 16600 | 103.8% | 2.16 | 10000 | R-410A
204740070 | 1.21 | Yes | Yes | FUJITSU | HRCU-A-CB-O | Mini-Splits(Non-Ducted) | AOUG15LZAS1 | ASUG15LZAS |  | 14500 | 25.3 | 13.9 | 12.8 | 18000 | 17500 | 97.22% | 2.52 | 11200 | R-410A
204740071 | 1.21 | Yes | Yes | FUJITSU | HRCU-A-CB-O | Mini-Splits(Non-Ducted) | AOUG15LZAH1 | ASUG15LZAS |  | 14500 | 25.3 | 13.9 | 12.7 | 18000 | 17500 | 97.22% | 2.34 | 11200 | R-410A
213927673 | 0.75 | Yes | Yes | CIAC | HRCU-A-CB-O | Mini-Splits(Non-Ducted) | CM43BX009-H3N2H | CK43BX009-C3N1H |  | 9000 | 20 | 13 | 10 | 10000 | 7400 | 74% | 1.9 | 7500 | R-410A
213927676 | 2 | Yes | Yes | CIAC | HRCU-A-CB-O | Mini-Splits(Non-Ducted) | CM43BX024-H3N2H | CK43BX024-C3N2H |  | 24000 | 21.5 | 12.5 | 9.7 | 25000 | 18500 | 74% | 2.2 | 19000 | R-410A
213927680 | 2 | Yes | Yes | CIAC | HRCU-A-CB-O | Mini-Splits(Non-Ducted) | CM43BX024-H3N2H | CF43BX024-M3N1H |  | 24000 | 21.2 | 12.5 | 10.3 | 24000 | 18200 | 75.83% | 2.2 | 16000 | R-410A
213927682 | 4 | No | No | CIAC | HRCU-A-CB-O | Mini-Splits(Non-Ducted) | CM43BX048-H3N2H | CF43BX048-M3N1H |  | 48000 | 18.9 | 9.3 | 10 | 50000 | 35000 | 70% | 1.85 | 29000 | R-410A
213927691 | 2.75 | Yes | Yes | SLIMAIR | HRCU-A-CB-O | Mini-Splits(Non-Ducted) | SHC30VH2AG | SHM30VE2AG |  | 33000 | 20 | 11.7 | 10 | 35000 | 34600 | 98.86% | 1.8 | 27800 | R-410A
204628474 | 0.75 | No | Yes | HAXXAIR | HRCU-A-CB-O | Mini-Splits(Non-Ducted) | HVH-09T2D | HAH-09T2D |  | 9000 | 22 | 13.7 | 9 | 9000 | 6300 | 70% | 1.8 | 5000 | R-410A
204628475 | 1 | No | Yes | HAXXAIR | HRCU-A-CB-O | Mini-Splits(Non-Ducted) | HVH-12T2D | HAH-12T2D |  | 12000 | 21 | 13 | 9.5 | 12000 | 8400 | 70% | 1.75 | 7500 | R-410A
204628476 | 1.5 | No | Yes | HAXXAIR | HRCU-A-CB-O | Mini-Splits(Non-Ducted) | HVH-18T2D | HAH-18T2D |  | 18000 | 22.5 | 13 | 8.6 | 17000 | 11900 | 70% | 1.8 | 10000 | R-410A
204628477 | 1.92 | No | Yes | HAXXAIR | HRCU-A-CB-O | Mini-Splits(Non-Ducted) | HVH-24T2D | HAH-24T2D |  | 23000 | 20.5 | 12.2 | 8.6 | 23000 | 18000 | 78.26% | 1.75 | 12500 | R-410A
213928541 | 0.75 | No | Yes | cool-living | HRCU-A-CB-O | Mini-Splits(Non-Ducted) | CL-09HA1-OUT | CL-09HA1-IN |  | 9000 | 19 | 10 | 8.5 | 10000 | 7000 | 70% | 1.75 | 5800 | R-410A
214010063 | 1 | No | Yes | AIR TECH | HRCU-A-CB-O | Mini-Splits(Non-Ducted) | ATSO12NAMG2 | ATSW12NAMG2 |  | 12000 | 24 | 12.5 | 9 | 12000 | 9000 | 75% | 1.85 | 10000 | R-410A
204520286 | 0.75 | Yes | Yes | AIR MAX | HRCU-A-CB-O | Mini-Splits(Non-Ducted) | AWAOC09-C2 | AWAOE09-C2 |  | 9000 | 26 | 15 | 12.5 | 10000 | 12000 | 120% | 1.75 | 7200 | R-410A
204520287 | 1 | Yes | Yes | AIR MAX | HRCU-A-CB-O | Mini-Splits(Non-Ducted) | AWAOC12-C2 | AWAOE12-C2 |  | 12000 | 24 | 13.5 | 9.5 | 12000 | 12000 | 100% | 1.75 | 6800 | R-410A
204580063 | 1.5 | No | Yes | ZEPHYR | HRCU-A-CB-O | Mini-Splits(Non-Ducted) | ZE-18CA22EXT | ZE-18CA22INT |  | 18000 | 22.5 | 13 | 8.6 | 17000 | 11900 | 70% | 1.8 | 10000 | R-410A
204580064 | 1 | No | Yes | ZEPHYR | HRCU-A-CB-O | Mini-Splits(Non-Ducted) | ZE-12CA22EXT | ZE-12CA22INT |  | 12000 | 21 | 13 | 9.5 | 12000 | 8400 | 70% | 1.75 | 7500 | R-410A
205092754 | 0.75 | No | Yes | HISENSE | HRCU-A-CB-O | Mini-Splits(Non-Ducted) | AS-09UW1SVE00A | AS-09UW1SVE**00A |  | 9000 | 18.5 | 12.8 | 9 | 9000 | 6300 | 70% | 1.8 | 5000 | R-410A
213879956 | 2.8 | No | Yes | YMGI | HRCU-A-CB-O | Mini-Splits(Non-Ducted) | WMMS-36C-U2B(58)4 | WMMS-36E-U2B(58)4 |  | 33600 | 20 | 10.5 | 8.5 | 34600 | 24400 | 70.52% | 1.85 | 27800 | R-410A
213880763 | 0.76 | No | Yes | GREE | HRCU-A-CB-O | Mini-Splits(Non-Ducted) | GWH09AWCXB-D6DNA1A/O | GWH09AWCXB-D6DN***/I |  | 9100 | 22 | 12.3 | 8.6 | 9700 | 7200 | 74.23% | 1.9 | 8200 | R-32
213886031 | 0.75 | Yes | Yes | SLIMAIR | HRCU-A-CB-O | Mini-Splits(Non-Ducted) | SHC09VH2AG | SHM09VE2AG |  | 9000 | 26.4 | 15.8 | 11.6 | 12000 | 11000 | 91.67% | 1.85 | 9300 | R-410A
213886032 | 1 | Yes | Yes | SLIMAIR | HRCU-A-CB-O | Mini-Splits(Non-Ducted) | SHC12VH2AG | SHM12VE2AG |  | 12000 | 23.1 | 13 | 10.5 | 12000 | 11000 | 91.67% | 1.88 | 10300 | R-410A
213886033 | 1.5 | Yes | Yes | SLIMAIR | HRCU-A-CB-O | Mini-Splits(Non-Ducted) | SHC18VH2AG | SHM18VE2AG |  | 18000 | 22 | 13 | 10.6 | 18000 | 17200 | 95.56% | 1.89 | 11100 | R-410A
213886034 | 1.92 | Yes | Yes | SLIMAIR | HRCU-A-CB-O | Mini-Splits(Non-Ducted) | SHC24VH2AG | SHM24VE2AG |  | 23000 | 22.3 | 12.5 | 10.3 | 26000 | 23000 | 88.46% | 1.8 | 18900 | R-410A
204400704 | 1 | No | Yes | DIAL | HRCU-A-CB-O | Mini-Splits(Non-Ducted) | 12000Z-20S-230-O | 12000Z-20S-230-I |  | 12000 | 21 | 13 | 9.5 | 12000 | 8400 | 70% | 1.75 | 7500 | R-410A
204400705 | 1.5 | No | Yes | DIAL | HRCU-A-CB-O | Mini-Splits(Non-Ducted) | 18000Z-23S-230-I | 18000Z-23S-230-O |  | 18000 | 22.5 | 13 | 8.6 | 17000 | 11900 | 70% | 1.8 | 10000 | R-410A
204325176 | 0.75 | Yes | Yes | GREE | HRCU-A-CB-O | Mini-Splits(Non-Ducted) | GWH09ACD-D3DNA1A/O | GWH09AAD-D3DN***/I |  | 9000 | 27 | 16.6 | 11 | 9000 | 13000 | 144.4% | 1.91 | 8200 | R-410A
204340354 | 0.75 | Yes | Yes | TRANE | HRCU-A-CB-O | Mini-Splits(Non-Ducted) | 4TXK3809B10NU** | 4MXW3809B10NU** |  | 9000 | 27 | 16.6 | 11 | 9000 | 13000 | 144.4% | 1.91 | 8200 | R-410A
204340355 | 0.75 | Yes | Yes | AMERICAN STANDARD | HRCU-A-CB-O | Mini-Splits(Non-Ducted) | 4TXK3809B10NU** | 4MXW3809B10NU** |  | 9000 | 27 | 16.6 | 11 | 9000 | 13000 | 144.4% | 1.91 | 8200 | R-410A
203999082 | 1.92 | No | Yes | HAXXAIR | HRCU-A-CB-O | Mini-Splits(Non-Ducted) | HAH-24T2D | HVH-24T2D |  | 23000 | 20.5 | 12.2 | 8.6 | 23000 | 18000 | 78.26% | 1.75 | 12500 | R-410A
203999083 | 0.75 | No | Yes | HAXXAIR | HRCU-A-CB-O | Mini-Splits(Non-Ducted) | HAH-09T2D | HVH-09T2D |  | 9000 | 22 | 13.7 | 9 | 9000 | 6300 | 70% | 1.8 | 5000 | R-410A
203742098 | 0.75 | No | Yes | MANUFLOW | HRCU-A-CB-O | Mini-Splits(Non-Ducted) | AST-09UW3SVGDJ01(I) | AST-09UW3SVGDJ01(O) |  | 9000 | 22 | 13.7 | 9 | 9000 | 6300 | 70% | 1.8 | 5000 | R-410A
203966542 | 0.75 | No | Yes | Allied | HRCU-A-CB-O | Mini-Splits(Non-Ducted) | 4DHP1S09S-1P | DWM109S4-1P |  | 9000 | 21.8 | 14.9 | 9.3 | 9800 | 7300 | 74.49% | 1.83 | 5800 | R-410A
203966546 | 1 | No | Yes | Allied | HRCU-A-CB-O | Mini-Splits(Non-Ducted) | 4DHP1S12S-1P | DWM112S4-1P |  | 12000 | 22.3 | 13.7 | 8.8 | 12000 | 8400 | 70% | 1.78 | 7700 | R-410A
203991091 | 1 | Yes | Yes | GOODMAN | HRCU-A-CB-O | Mini-Splits(Non-Ducted) | MSH123E23MCAA | MSH123E23AXAA |  | 12000 | 23.6 | 13.5 | 9.5 | 12000 | 10000 | 83.33% | 1.8 | 7500 | R-410A
203991092 | 1.42 | Yes | Yes | GOODMAN | HRCU-A-CB-O | Mini-Splits(Non-Ducted) | MSH183E23MCAA | MSH183E23AXAA |  | 17000 | 19.4 | 12.5 | 10 | 18000 | 16400 | 91.11% | 1.9 | 10900 | R-410A
203991093 | 1.8 | Yes | Yes | GOODMAN | HRCU-A-CB-O | Mini-Splits(Non-Ducted) | MSH243E23MCAA | MSH243E23AXAA |  | 21600 | 18.9 | 11.7 | 10.4 | 23400 | 23400 | 100% | 1.89 | 19400 | R-410A
203991148 | 0.75 | No | Yes | BOSCH | HRCU-A-CB-O | Mini-Splits(Non-Ducted) | BMS500-AAS009-1CSXRA | BMS500-AAU009-1AHWXB |  | 9000 | 21.8 | 14.9 | 9.3 | 9800 | 7300 | 74.49% | 1.83 | 5800 | R-410A
203991149 | 1 | No | Yes | BOSCH | HRCU-A-CB-O | Mini-Splits(Non-Ducted) | BMS500-AAS012-1CSXRA | BMS500-AAU012-1AHWXB |  | 12000 | 22.3 | 13.7 | 8.8 | 12000 | 8400 | 70% | 1.78 | 7700 | R-410A
203376771 | 0.75 | No | Yes | CONCORD | HRCU-A-CB-O | Mini-Splits(Non-Ducted) | 4DHP1S09S-1P | DWM109S4-2P |  | 9000 | 21.8 | 14.9 | 9.3 | 9800 | 7300 | 74.49% | 1.83 | 5800 | R-410A
203376772 | 1 | No | Yes | CONCORD | HRCU-A-CB-O | Mini-Splits(Non-Ducted) | 4DHP1S12S-1P | DWM112S4-2P |  | 12000 | 22.3 | 13.7 | 8.8 | 12000 | 8400 | 70% | 1.78 | 7700 | R-410A
203376766 | 0.75 | No | Yes | Armstrong Air | HRCU-A-CB-O | Mini-Splits(Non-Ducted) | 4DHP1S09S-1P | DWM109S4-2P |  | 9000 | 21.8 | 14.9 | 9.3 | 9800 | 7300 | 74.49% | 1.83 | 5800 | R-410A
203376767 | 1 | No | Yes | Armstrong Air | HRCU-A-CB-O | Mini-Splits(Non-Ducted) | 4DHP1S12S-1P | DWM112S4-2P |  | 12000 | 22.3 | 13.7 | 8.8 | 12000 | 8400 | 70% | 1.78 | 7700 | R-410A
203446791 | 0.75 | No | Yes | ZEPHYR | HRCU-A-CB-O | Mini-Splits(Non-Ducted) | ZE-09CA22SEXT | ZE-09CA22SINT |  | 9000 | 22 | 13.7 | 9 | 9000 | 6300 | 70% | 1.8 | 5000 | R-410A
203446792 | 1 | No | Yes | ZEPHYR | HRCU-A-CB-O | Mini-Splits(Non-Ducted) | MA-12CA22SEXT | MA-12CA22SINT |  | 12000 | 21 | 13 | 9.5 | 12000 | 8400 | 70% | 1.75 | 7500 | R-410A
203446793 | 1 | No | Yes | ZEPHYR | HRCU-A-CB-O | Mini-Splits(Non-Ducted) | ZE-12CA22SEXT | ZE-12CA22SINT |  | 12000 | 21 | 13 | 9.5 | 12000 | 8400 | 70% | 1.75 | 7500 | R-410A
203446794 | 0.75 | No | Yes | AIR-CON | HRCU-A-CB-O | Mini-Splits(Non-Ducted) | ABXCI4H4S09 | ABXEM4H4S09 |  | 9000 | 22 | 13.7 | 9 | 9000 | 6300 | 70% | 1.8 | 5000 | R-410A
203446795 | 1 | No | Yes | AIR-CON | HRCU-A-CB-O | Mini-Splits(Non-Ducted) | ABXCI4H4S12 | ABXEM4H4S12 |  | 12000 | 21 | 13 | 9.5 | 12000 | 8400 | 70% | 1.75 | 7500 | R-410A
203446796 | 1 | No | Yes | MANUFLOW | HRCU-A-CB-O | Mini-Splits(Non-Ducted) | AST-09UW3SVGDJ01(O) | AST-09UW3SVGDJ01(I) |  | 12000 | 21 | 13 | 9.5 | 12000 | 8400 | 70% | 1.75 | 7500 | R-410A
203446797 | 1.5 | No | Yes | MANUFLOW | HRCU-A-CB-O | Mini-Splits(Non-Ducted) | AST-18UW3SBBDJ00(O) | AST-18UW3SBBDJ00(I) |  | 18000 | 22.5 | 13 | 8.6 | 17000 | 11900 | 70% | 1.8 | 10000 | R-410A
203446798 | 1.92 | No | Yes | MANUFLOW | HRCU-A-CB-O | Mini-Splits(Non-Ducted) | AST-24UW3SDBDJ01(O) | AST-24UW3SDBDJ01(I) |  | 23000 | 20.5 | 12.2 | 8.6 | 23000 | 18000 | 78.26% | 1.75 | 12500 | R-410A
203446799 | 1.5 | No | Yes | AIR-CON | HRCU-A-CB-O | Mini-Splits(Non-Ducted) | ABXCI4H4S18 | ABXEM4H4S18 |  | 18000 | 22.5 | 13 | 8.6 | 17000 | 11900 | 70% | 1.8 | 10000 | R-410A
203446800 | 1.92 | No | Yes | AIR-CON | HRCU-A-CB-O | Mini-Splits(Non-Ducted) | ABXCI4H4S24 | ABXEM4H4S24 |  | 23000 | 20.5 | 12.2 | 8.6 | 23000 | 18000 | 78.26% | 1.75 | 12500 | R-410A
203446802 | 1.5 | No | Yes | ZEPHYR | HRCU-A-CB-O | Mini-Splits(Non-Ducted) | MA-18CA22SEXT | MA-18CA22SINT |  | 18000 | 22.5 | 13 | 8.6 | 17000 | 11900 | 70% | 1.8 | 10000 | R-410A
203446803 | 1.5 | No | Yes | ZEPHYR | HRCU-A-CB-O | Mini-Splits(Non-Ducted) | ZE-18CA22SEXT | ZE-18CA22SINT |  | 18000 | 22.5 | 13 | 8.6 | 17000 | 11900 | 70% | 1.8 | 10000 | R-410A
203446804 | 1.92 | No | Yes | ZEPHYR | HRCU-A-CB-O | Mini-Splits(Non-Ducted) | ZE-24CA22SEXT | ZE-24CA22SINT |  | 23000 | 20.5 | 12.2 | 8.6 | 23000 | 18000 | 78.26% | 1.75 | 12500 | R-410A
203446805 | 1 | No | Yes | MANUFLOW | HRCU-A-CB-O | Mini-Splits(Non-Ducted) | AST-12UW3SXEDJ01(O) | AST-12UW3SXEDJ01(I) |  | 12000 | 21 | 13 | 9.5 | 12000 | 8400 | 70% | 1.75 | 7500 | R-410A
203966568 | 0.75 | Yes | Yes | AIRQUEST | HRCU-A-CB-O | Mini-Splits(Non-Ducted) | DLCPRAH09AAK | DLFPHAH09XAK |  | 9000 | 26 | 15 | 12.5 | 10000 | 12000 | 120% | 1.75 | 7200 | R-410A
203966569 | 1 | Yes | Yes | AIRQUEST | HRCU-A-CB-O | Mini-Splits(Non-Ducted) | DLCPRAH12AAK | DLFPHAH12XAK |  | 12000 | 24 | 13.5 | 9.5 | 12000 | 12000 | 100% | 1.75 | 6800 | R-410A
203966570 | 1.5 | Yes | Yes | AIRQUEST | HRCU-A-CB-O | Mini-Splits(Non-Ducted) | DLCPRAH18AAK | DLFPHAH18XAK |  | 18000 | 26.2 | 14.5 | 12 | 18000 | 16400 | 91.11% | 1.95 | 12300 | R-410A
203966571 | 1.83 | Yes | Yes | AIRQUEST | HRCU-A-CB-O | Mini-Splits(Non-Ducted) | DLCPRAH24AAK | DLFPHAH24XAK |  | 22000 | 23.5 | 13.7 | 10.5 | 24000 | 23400 | 97.5% | 1.94 | 15400 | R-410A
203376776 | 0.75 | No | Yes | DUCANE | HRCU-A-CB-O | Mini-Splits(Non-Ducted) | 4DHP1S09S-1P | DWM109S4-2P |  | 9000 | 21.8 | 14.9 | 9.3 | 9800 | 7300 | 74.49% | 1.83 | 5800 | R-410A
203376777 | 1 | No | Yes | DUCANE | HRCU-A-CB-O | Mini-Splits(Non-Ducted) | 4DHP1S12S-1P | DWM112S4-2P |  | 12000 | 22.3 | 13.7 | 8.8 | 12000 | 8400 | 70% | 1.78 | 7700 | R-410A
203376852 | 1 | No | Yes | HISENSE | HRCU-A-CB-O | Mini-Splits(Non-Ducted) | AS-12UW3SXL00 | AS-12UW3SXL**00 |  | 12000 | 23.5 | 15.4 | 9.8 | 12000 | 8400 | 70% | 1.75 | 7000 | R-410A
203490390 | 1.5 | No | Yes | DIRECT AIR | HRCU-A-CB-O | Mini-Splits(Non-Ducted) | DIR-18HP23DKO-ES | DIR-18HP23DKI-ES |  | 18000 | 22.5 | 13 | 8.6 | 17000 | 11900 | 70% | 1.8 | 10000 | R-410A
203490391 | 1.92 | No | Yes | DIRECT AIR | HRCU-A-CB-O | Mini-Splits(Non-Ducted) | DIR-24HP21DKO-ES | DIR-24HP21DKI-ES |  | 23000 | 20.5 | 12.2 | 8.6 | 23000 | 18000 | 78.26% | 1.75 | 12500 | R-410A
203490392 | 0.75 | No | Yes | DIRECT AIR | HRCU-A-CB-O | Mini-Splits(Non-Ducted) | DIR-09HP20DKO-ES | DIR-09HP20DKI-ES |  | 9000 | 22 | 13.7 | 9 | 9000 | 6300 | 70% | 1.8 | 5000 | R-410A
203490393 | 1 | No | Yes | DIRECT AIR | HRCU-A-CB-O | Mini-Splits(Non-Ducted) | DIR-12HP22DKO-ES | DIR-12HP22DKI-ES |  | 12000 | 21.7 | 12.5 | 9.5 | 12000 | 8400 | 70% | 1.75 | 7500 | R-410A
203490396 | 0.75 | No | Yes | DIRECT AIR | HRCU-A-CB-O | Mini-Splits(Non-Ducted) | DIR-09HP22DKO-ES | DIR-09HP22DKI-ES |  | 9000 | 22 | 13.7 | 9 | 9000 | 6300 | 70% | 1.8 | 5000 | R-410A
203490397 | 1 | No | Yes | DIRECT AIR | HRCU-A-CB-O | Mini-Splits(Non-Ducted) | DIR-12HP21DKO-ES | DIR-12HP21DKI-ES |  | 12000 | 21 | 13 | 9.5 | 12000 | 8400 | 70% | 1.75 | 7500 | R-410A
203493069 | 0.75 | Yes | Yes | KINGHOME | HRCU-A-CB-O | Mini-Splits(Non-Ducted) | KW09HQ3D6DO | KW09HQ3D6DI |  | 9000 | 27 | 16.6 | 11 | 9000 | 13000 | 144.4% | 1.91 | 8200 | R-410A
203493070 | 1 | No | Yes | KINGHOME | HRCU-A-CB-O | Mini-Splits(Non-Ducted) | KW12HQ3D6DO | KW12HQ3D6DI |  | 12000 | 24 | 14 | 8.5 | 12200 | 12000 | 98.36% | 1.91 | 10300 | R-410A
203493071 | 1.5 | Yes | Yes | KINGHOME | HRCU-A-CB-O | Mini-Splits(Non-Ducted) | KW18HQ3D6DO | KW18HQ3D6DI |  | 18000 | 22 | 13.5 | 10 | 18000 | 20000 | 111.1% | 1.8 | 15100 | R-410A
203498481 | 1.83 | Yes | Yes | KINGHOME | HRCU-A-CB-O | Mini-Splits(Non-Ducted) | KW24HQ3D6DO | KW24HQ3D6DI |  | 22000 | 21.5 | 13 | 9.5 | 24000 | 24000 | 100% | 1.9 | 20000 | R-410A
203376761 | 0.75 | No | Yes | Allied | HRCU-A-CB-O | Mini-Splits(Non-Ducted) | 4DHP1S09S-1P | DWM109S4-2P |  | 9000 | 21.8 | 14.9 | 9.3 | 9800 | 7300 | 74.49% | 1.83 | 5800 | R-410A
203376762 | 1 | No | Yes | Allied | HRCU-A-CB-O | Mini-Splits(Non-Ducted) | 4DHP1S12S-1P | DWM112S4-2P |  | 12000 | 22.3 | 13.7 | 8.8 | 12000 | 8400 | 70% | 1.78 | 7700 | R-410A
203376756 | 0.75 | No | Yes | AirEase | HRCU-A-CB-O | Mini-Splits(Non-Ducted) | 4DHP1S09S-1P | DWM109S4-2P |  | 9000 | 21.8 | 14.9 | 9.3 | 9800 | 7300 | 74.49% | 1.83 | 5800 | R-410A
203376757 | 1 | No | Yes | AirEase | HRCU-A-CB-O | Mini-Splits(Non-Ducted) | 4DHP1S12S-1P | DWM112S4-2P |  | 12000 | 22.3 | 13.7 | 8.8 | 12000 | 8400 | 70% | 1.78 | 7700 | R-410A
203377293 | 0.75 | No | Yes | HISENSE | HRCU-A-CB-O | Mini-Splits(Non-Ducted) | AS-09UW1SVE00 | AS-09UW1SVE**00 |  | 9000 | 18.5 | 12.8 | 9 | 9000 | 6300 | 70% | 1.8 | 5000 | R-410A
203377559 | 0.75 | No | Yes | HISENSE | HRCU-A-CB-O | Mini-Splits(Non-Ducted) | AS-09UW1SVG00 | AS-09UW1SVG**00 |  | 9000 | 18.5 | 12.8 | 9 | 9000 | 6300 | 70% | 1.8 | 5000 | R-410A
203377564 | 1 | No | Yes | HISENSE | HRCU-A-CB-O | Mini-Splits(Non-Ducted) | AS-12UW1SXE00 | AS-12UW1SXE**00 |  | 12000 | 21.7 | 12.5 | 9.5 | 12000 | 8400 | 70% | 1.75 | 7500 | R-410A
203377565 | 1 | No | Yes | HISENSE | HRCU-A-CB-O | Mini-Splits(Non-Ducted) | AS-12UW1SXG00 | AS-12UW1SXG**00 |  | 12000 | 21.7 | 12.5 | 9.5 | 12000 | 8400 | 70% | 1.75 | 7500 | R-410A
203377929 | 0.75 | No | Yes | HISENSE | HRCU-A-CB-O | Mini-Splits(Non-Ducted) | AST-09UW3SVE01 | AST-09UW3SVE**01 |  | 9000 | 22 | 13.7 | 9 | 9000 | 6300 | 70% | 1.8 | 5000 | R-410A
203378161 | 0.75 | No | Yes | HISENSE | HRCU-A-CB-O | Mini-Splits(Non-Ducted) | AST-09UW3SVG01 | AST-09UW3SVG**01 |  | 9000 | 22 | 13.7 | 9 | 9000 | 6300 | 70% | 1.8 | 5000 | R-410A
203378193 | 1 | No | Yes | HISENSE | HRCU-A-CB-O | Mini-Splits(Non-Ducted) | AST-12UW3SXE01 | AST-12UR3SXE**01 |  | 12000 | 21 | 13 | 9.5 | 12000 | 8400 | 70% | 1.75 | 7500 | R-410A
203378232 | 1 | No | Yes | HISENSE | HRCU-A-CB-O | Mini-Splits(Non-Ducted) | AST-12UW3SXG01 | AST-12UW3SXG**01 |  | 12000 | 21 | 13 | 9.5 | 12000 | 8400 | 70% | 1.75 | 7500 | R-410A
203378282 | 1.5 | No | Yes | HISENSE | HRCU-A-CB-O | Mini-Splits(Non-Ducted) | AST-18UW3SBN00 | AST-18UW3SBN**00 |  | 18000 | 22.5 | 13 | 9.2 | 17000 | 11900 | 70% | 1.8 | 10000 | R-410A
203378283 | 1.5 | No | Yes | HISENSE | HRCU-A-CB-O | Mini-Splits(Non-Ducted) | AST-18UW3SBB00 | AST-18UW3SBB**00 |  | 18000 | 22.5 | 13 | 8.6 | 17000 | 11900 | 70% | 1.8 | 10000 | R-410A
203381517 | 0.93 | Yes | Yes | LG | HRCU-A-CB-O | Mini-Splits(Non-Ducted) | LUU127HV | LCN128HV4 |  | 11100 | 19.4 | 12.6 | 10.35 | 14000 | 10700 | 76.43% | 2.13 | 9100 | R-410A
203381526 | 0.75 | Yes | Yes | LG | HRCU-A-CB-O | Mini-Splits(Non-Ducted) | LUU097HV | LCN098HV4 |  | 9000 | 20.2 | 13.65 | 10.55 | 11000 | 10100 | 91.82% | 2.11 | 7000 | R-410A
203383847 | 1.92 | No | Yes | HISENSE | HRCU-A-CB-O | Mini-Splits(Non-Ducted) | AST-24UW3SDB01 | AST-24UW3SDB**01 |  | 23000 | 20.5 | 12.2 | 8.6 | 23000 | 18000 | 78.26% | 1.75 | 12500 | R-410A
203383848 | 1.92 | No | Yes | HISENSE | HRCU-A-CB-O | Mini-Splits(Non-Ducted) | AST-24UW3SDN01 | AST-24UW3SDN**01 |  | 23000 | 20.5 | 12.2 | 8.6 | 23000 | 18000 | 78.26% | 1.75 | 12500 | R-410A
203383864 | 1 | No | Yes | FRIEDRICH | HRCU-A-CB-O | Mini-Splits(Non-Ducted) | FRHSR12A3A | FRHSW12A3A |  | 12000 | 23.5 | 15.4 | 9.8 | 12000 | 8400 | 70% | 1.75 | 7000 | R-410A
203383865 | 0.75 | No | Yes | FRIEDRICH | HRCU-A-CB-O | Mini-Splits(Non-Ducted) | FPHSR09A3A | FPHFW09A3A |  | 9000 | 22 | 13.7 | 9 | 9000 | 6300 | 70% | 1.8 | 5000 | R-410A
203383866 | 1 | No | Yes | FRIEDRICH | HRCU-A-CB-O | Mini-Splits(Non-Ducted) | FPHSR12A3A | FPHFW12A3A |  | 12000 | 21 | 13 | 9.5 | 12000 | 8400 | 70% | 1.75 | 7500 | R-410A
203383867 | 0.75 | No | Yes | FRIEDRICH | HRCU-A-CB-O | Mini-Splits(Non-Ducted) | FPHSR09A1A | FPHSW09A1A |  | 9000 | 18.5 | 12.8 | 9 | 9000 | 6300 | 70% | 1.8 | 5000 | R-410A
203383868 | 1 | No | Yes | FRIEDRICH | HRCU-A-CB-O | Mini-Splits(Non-Ducted) | FPHSR12A1A | FPHSW12A1A |  | 12000 | 21.7 | 12.5 | 9.5 | 12000 | 8400 | 70% | 1.75 | 7500 | R-410A
203383869 | 1.5 | No | Yes | FRIEDRICH | HRCU-A-CB-O | Mini-Splits(Non-Ducted) | FPHSR18A3A | FPHFW18A3A |  | 18000 | 22.5 | 13 | 9.2 | 17000 | 11900 | 70% | 1.8 | 10000 | R-410A
203383870 | 1.92 | No | Yes | FRIEDRICH | HRCU-A-CB-O | Mini-Splits(Non-Ducted) | FPHSR24A3A | FPHFW24A3A |  | 23000 | 20.5 | 12.2 | 8.6 | 23000 | 18000 | 78.26% | 1.75 | 12500 | R-410A
203403711 | 0.75 | No | Yes | HISENSE | HRCU-A-CB-O | Mini-Splits(Non-Ducted) | AST-07UW3SVG01 | AST-07UW3SVG**01 |  | 9000 | 22 | 13.7 | 9 | 9000 | 6300 | 70% | 1.8 | 5000 | R-410A
203404668 | 0.75 | No | Yes | FRIEDRICH | HRCU-A-CB-O | Mini-Splits(Non-Ducted) | FPHSR07A3A | FPHFW07A3A |  | 9000 | 22 | 13.7 | 9 | 9000 | 6300 | 70% | 1.8 | 5000 | R-410A
202882662 | 1.5 | No | Yes | DIAL | HRCU-A-CB-O | Mini-Splits(Non-Ducted) | 18000-23S-230-O | 18000-23S-230-I |  | 18000 | 22.5 | 13 | 8.6 | 17000 | 11900 | 70% | 1.8 | 10000 | R-410A
202911535 | 2.67 | No | Yes | HISENSE | HRCU-A-CB-O | Mini-Splits(Non-Ducted) | AMW4-36U3STA | AST-09UW3SVE**00 |  | 32000 | 21 | 12.5 | 9 | 36000 | 36000 | 100% | 1.84 | 22400 | R-410A
203160563 | 1 | Yes | Yes | PIONEER | HRCU-A-CB-O | Mini-Splits(Non-Ducted) | YN012GMFI32RPD | WP012GMFI32HLD |  | 12000 | 24 | 13.5 | 9.5 | 12000 | 12000 | 100% | 1.75 | 6800 | R-410A
203167189 | 2 | Yes | Yes | HISENSE | HRCU-A-CB-O | Mini-Splits(Non-Ducted) | AUW-24U3SA | ACT-24UR3SGB |  | 24000 | 18.5 | 12.5 | 10 | 26000 | 19000 | 73.08% | 2.2 | 19000 | R-410A
203238010 | 1.5 | No | Yes | MAXI AIR | HRCU-A-CB-O | Mini-Splits(Non-Ducted) | YS21F-18HRDN1 | YS21F-18HRDN1 |  | 18000 | 23.7 | 13.5 | 10.3 | 18000 | 12600 | 70% | 2.39 | 14000 | R-410A
203238486 | 0.75 | No | Yes | ELIOS | HRCU-A-CB-O | Mini-Splits(Non-Ducted) | DE09HOS23230E2 | DE09HIW23230E3 |  | 9000 | 21.8 | 14.9 | 9.3 | 9800 | 7300 | 74.49% | 1.83 | 5800 | R-410A
203238487 | 1 | No | Yes | ELIOS | HRCU-A-CB-O | Mini-Splits(Non-Ducted) | DE12HOS23230E2 | DE12HIW23230E3 |  | 12000 | 22.3 | 13.7 | 8.8 | 12000 | 8400 | 70% | 1.78 | 7700 | R-410A
202864314 | 2 | No | Yes | HISENSE | HRCU-A-CB-O | Mini-Splits(Non-Ducted) | AMW3-24U3SAA | AST-07UW3SVE**00 |  | 24000 | 22 | 12.5 | 9.05 | 24000 | 24000 | 100% | 1.84 | 15000 | R-410A
202575853 | 0.75 | No | Yes | COMFORTSTAR | HRCU-A-CB-O | Mini-Splits(Non-Ducted) | CPP009CD(O) | CXH009CD(I)-WIFI |  | 9000 | 21.8 | 14.9 | 9.3 | 9800 | 7300 | 74.49% | 1.83 | 5800 | R-410A
202575854 | 1 | No | Yes | COMFORTSTAR | HRCU-A-CB-O | Mini-Splits(Non-Ducted) | CPP012CD(O) | CXH012CD(I)-WIFI |  | 12000 | 22.3 | 13.7 | 8.8 | 12000 | 8400 | 70% | 1.78 | 7700 | R-410A
202575859 | 0.75 | No | Yes | COMFORTSTAR | HRCU-A-CB-O | Mini-Splits(Non-Ducted) | CPP009CD(O) | CXH009CD(I) |  | 9000 | 21.8 | 14.9 | 9.3 | 9800 | 7300 | 74.49% | 1.83 | 5800 | R-410A
202575860 | 1 | No | Yes | COMFORTSTAR | HRCU-A-CB-O | Mini-Splits(Non-Ducted) | CPP012CD(O) | CXH012CD(I) |  | 12000 | 22.3 | 13.7 | 8.8 | 12000 | 8400 | 70% | 1.78 | 7700 | R-410A
202534235 | 0.75 | No | Yes | AireForce | HRCU-A-CB-O | Mini-Splits(Non-Ducted) | GXH09(2.6)LSA4DH | GHH09(2.6)LUA4DH |  | 9000 | 23 | 13 | 9.4 | 9900 | 8700 | 87.88% | 2.03 | 8400 | R-410A
202534236 | 0.75 | No | Yes | AireForce | HRCU-A-CB-O | Mini-Splits(Non-Ducted) | GXH09(2.6)LSK4DH | GHH09(2.6)LUK4DH |  | 9000 | 23 | 14 | 8.5 | 11000 | 9000 | 81.82% | 1.97 | 8800 | R-410A
202534239 | 1 | No | Yes | AireForce | HRCU-A-CB-O | Mini-Splits(Non-Ducted) | GXH12(3.5)LSK4DH | GHH12(3.5)LUK4DH |  | 12000 | 21.5 | 12 | 8.5 | 13000 | 9100 | 70% | 1.8 | 10400 | R-410A
202534240 | 1.5 | No | Yes | AireForce | HRCU-A-CB-O | Mini-Splits(Non-Ducted) | GXH18(5.3)LSK4DH | GHH18(5.3)LUK4DH |  | 18000 | 20 | 12.5 | 8.5 | 19800 | 15000 | 75.76% | 1.75 | 15900 | R-410A
202534242 | 1.83 | No | Yes | AireForce | HRCU-A-CB-O | Mini-Splits(Non-Ducted) | GXH24(7.0)LSK4DH | GHH24(7.0)LUK4DH |  | 22000 | 20 | 12.5 | 8.5 | 24000 | 19800 | 82.5% | 1.75 | 20000 | R-410A
202443307 | 0.75 | No | Yes | AIRTEMP | HRCU-A-CB-O | Mini-Splits(Non-Ducted) | GXH09(2.6)LSA4DH | GHH09(2.6)LUA4DH |  | 9000 | 23 | 13 | 9.4 | 9900 | 8700 | 87.88% | 2.03 | 8400 | R-410A
202443309 | 0.75 | No | Yes | AIRTEMP | HRCU-A-CB-O | Mini-Splits(Non-Ducted) | GXH09(2.6)LSK4DH | GHH09(2.6)LUK4DH |  | 9000 | 23 | 14 | 8.5 | 11000 | 9000 | 81.82% | 1.97 | 8800 | R-410A
202443310 | 1 | No | Yes | AIRTEMP | HRCU-A-CB-O | Mini-Splits(Non-Ducted) | GXH12(3.5)LSK4DH | GHH12(3.5)LUK4DH |  | 12000 | 21.5 | 12 | 8.5 | 13000 | 9100 | 70% | 1.8 | 10400 | R-410A
202443311 | 1.5 | No | Yes | AIRTEMP | HRCU-A-CB-O | Mini-Splits(Non-Ducted) | GXH18(5.3)LSK4DH | GHH18(5.3)LUK4DH |  | 18000 | 20 | 12.5 | 8.5 | 19800 | 15000 | 75.76% | 1.75 | 15900 | R-410A
202443312 | 1.83 | No | Yes | AIRTEMP | HRCU-A-CB-O | Mini-Splits(Non-Ducted) | GXH24(7.0)LSK4DH | GHH24(7.0)LUK4DH |  | 22000 | 20 | 12.5 | 8.5 | 24000 | 19800 | 82.5% | 1.75 | 20000 | R-410A
202463634 | 1.5 | Yes | Yes | CARRIER | HRCU-A-CB-O | Mini-Splits(Non-Ducted) | 38MPRAQ18AA3 | 40MPHAQ18XA3 |  | 18000 | 26.2 | 14.5 | 12 | 18000 | 16400 | 91.11% | 1.95 | 12300 | R-410A
202463635 | 1.83 | Yes | Yes | CARRIER | HRCU-A-CB-O | Mini-Splits(Non-Ducted) | 38MPRAQ24AA3 | 40MPHAQ24XA3 |  | 22000 | 23.5 | 13.7 | 10.5 | 24000 | 23400 | 97.5% | 1.94 | 15400 | R-410A
202463636 | 1.5 | Yes | Yes | BRYANT | HRCU-A-CB-O | Mini-Splits(Non-Ducted) | 38MPRAQ18AA3 | 619PHAQ18XA3 |  | 18000 | 26.2 | 14.5 | 12 | 18000 | 16400 | 91.11% | 1.95 | 12300 | R-410A
202463637 | 1.83 | Yes | Yes | BRYANT | HRCU-A-CB-O | Mini-Splits(Non-Ducted) | 38MPRAQ24AA3 | 619PHAQ24XA3 |  | 22000 | 23.5 | 13.7 | 10.5 | 24000 | 23400 | 97.5% | 1.94 | 15400 | R-410A
202463638 | 1.5 | Yes | Yes | PAYNE | HRCU-A-CB-O | Mini-Splits(Non-Ducted) | 38MPRAQ18AA3 | DHMPHAQ18XA3 |  | 18000 | 26.2 | 14.5 | 12 | 18000 | 16400 | 91.11% | 1.95 | 12300 | R-410A
202463639 | 1.83 | Yes | Yes | PAYNE | HRCU-A-CB-O | Mini-Splits(Non-Ducted) | 38MPRAQ24AA3 | DHMPHAQ24XA3 |  | 22000 | 23.5 | 13.7 | 10.5 | 24000 | 23400 | 97.5% | 1.94 | 15400 | R-410A
202463640 | 1.5 | Yes | Yes | MIDEA | HRCU-A-CB-O | Mini-Splits(Non-Ducted) | 38MPRAQ18AA3 | DHMPHAQ18XA3 |  | 18000 | 26.2 | 14.5 | 12 | 18000 | 16400 | 91.11% | 1.95 | 12300 | R-410A
202463641 | 1.83 | Yes | Yes | MIDEA | HRCU-A-CB-O | Mini-Splits(Non-Ducted) | 38MPRAQ24AA3 | DHMPHAQ24XA3 |  | 22000 | 23.5 | 13.7 | 10.5 | 24000 | 23400 | 97.5% | 1.94 | 15400 | R-410A
202463642 | 1.5 | Yes | Yes | ARCOAIRE | HRCU-A-CB-O | Mini-Splits(Non-Ducted) | DLCPRAH18AAK | DLFPHAH18XAK |  | 18000 | 26.2 | 14.5 | 12 | 18000 | 16400 | 91.11% | 1.95 | 12300 | R-410A
202463643 | 1.83 | Yes | Yes | ARCOAIRE | HRCU-A-CB-O | Mini-Splits(Non-Ducted) | DLCPRAH24AAK | DLFPHAH24XAK |  | 22000 | 23.5 | 13.7 | 10.5 | 24000 | 23400 | 97.5% | 1.94 | 15400 | R-410A
202463644 | 1.5 | Yes | Yes | COMFORTMAKER | HRCU-A-CB-O | Mini-Splits(Non-Ducted) | DLCPRAH18AAK | DLFPHAH18XAK |  | 18000 | 26.2 | 14.5 | 12 | 18000 | 16400 | 91.11% | 1.95 | 12300 | R-410A
202463645 | 1.83 | Yes | Yes | COMFORTMAKER | HRCU-A-CB-O | Mini-Splits(Non-Ducted) | DLCPRAH24AAK | DLFPHAH24XAK |  | 22000 | 23.5 | 13.7 | 10.5 | 24000 | 23400 | 97.5% | 1.94 | 15400 | R-410A
202463646 | 1.5 | Yes | Yes | DAY & NIGHT | HRCU-A-CB-O | Mini-Splits(Non-Ducted) | DLCPRAH18AAK | DLFPHAH18XAK |  | 18000 | 26.2 | 14.5 | 12 | 18000 | 16400 | 91.11% | 1.95 | 12300 | R-410A
202463647 | 1.83 | Yes | Yes | DAY & NIGHT | HRCU-A-CB-O | Mini-Splits(Non-Ducted) | DLCPRAH24AAK | DLFPHAH24XAK |  | 22000 | 23.5 | 13.7 | 10.5 | 24000 | 23400 | 97.5% | 1.94 | 15400 | R-410A
202463648 | 1.5 | Yes | Yes | HEIL | HRCU-A-CB-O | Mini-Splits(Non-Ducted) | DLCPRAH18AAK | DLFPHAH18XAK |  | 18000 | 26.2 | 14.5 | 12 | 18000 | 16400 | 91.11% | 1.95 | 12300 | R-410A
202463649 | 1.83 | Yes | Yes | HEIL | HRCU-A-CB-O | Mini-Splits(Non-Ducted) | DLCPRAH24AAK | DLFPHAH24XAK |  | 22000 | 23.5 | 13.7 | 10.5 | 24000 | 23400 | 97.5% | 1.94 | 15400 | R-410A
202463650 | 1.5 | Yes | Yes | KEEPRITE | HRCU-A-CB-O | Mini-Splits(Non-Ducted) | DLCPRAH18AAK | DLFPHAH18XAK |  | 18000 | 26.2 | 14.5 | 12 | 18000 | 16400 | 91.11% | 1.95 | 12300 | R-410A
202463651 | 1.83 | Yes | Yes | KEEPRITE | HRCU-A-CB-O | Mini-Splits(Non-Ducted) | DLCPRAH24AAK | DLFPHAH24XAK |  | 22000 | 23.5 | 13.7 | 10.5 | 24000 | 23400 | 97.5% | 1.94 | 15400 | R-410A
202463652 | 1.5 | Yes | Yes | KENMORE | HRCU-A-CB-O | Mini-Splits(Non-Ducted) | DLCPRAH18AAK | DLFPHAH18XAK |  | 18000 | 26.2 | 14.5 | 12 | 18000 | 16400 | 91.11% | 1.95 | 12300 | R-410A
202463653 | 1.83 | Yes | Yes | KENMORE | HRCU-A-CB-O | Mini-Splits(Non-Ducted) | DLCPRAH24AAK | DLFPHAH24XAK |  | 22000 | 23.5 | 13.7 | 10.5 | 24000 | 23400 | 97.5% | 1.94 | 15400 | R-410A
202463654 | 1.5 | Yes | Yes | MIDEA | HRCU-A-CB-O | Mini-Splits(Non-Ducted) | DLCPRAH18AAK | DLFPHAH18XAK |  | 18000 | 26.2 | 14.5 | 12 | 18000 | 16400 | 91.11% | 1.95 | 12300 | R-410A
202463655 | 1.83 | Yes | Yes | MIDEA | HRCU-A-CB-O | Mini-Splits(Non-Ducted) | DLCPRAH24AAK | DLFPHAH24XAK |  | 22000 | 23.5 | 13.7 | 10.5 | 24000 | 23400 | 97.5% | 1.94 | 15400 | R-410A
202463656 | 1.5 | Yes | Yes | TEMPSTAR | HRCU-A-CB-O | Mini-Splits(Non-Ducted) | DLCPRAH18AAK | DLFPHAH18XAK |  | 18000 | 26.2 | 14.5 | 12 | 18000 | 16400 | 91.11% | 1.95 | 12300 | R-410A
202463657 | 1.83 | Yes | Yes | TEMPSTAR | HRCU-A-CB-O | Mini-Splits(Non-Ducted) | DLCPRAH24AAK | DLFPHAH24XAK |  | 22000 | 23.5 | 13.7 | 10.5 | 24000 | 23400 | 97.5% | 1.94 | 15400 | R-410A
202463658 | 1.5 | Yes | Yes | SMART COMFORT | HRCU-A-CB-O | Mini-Splits(Non-Ducted) | DLCPRAH18AAK | DLFPHAH18XAK |  | 18000 | 26.2 | 14.5 | 12 | 18000 | 16400 | 91.11% | 1.95 | 12300 | R-410A
202463659 | 1.83 | Yes | Yes | SMART COMFORT | HRCU-A-CB-O | Mini-Splits(Non-Ducted) | DLCPRAH24AAK | DLFPHAH24XAK |  | 22000 | 23.5 | 13.7 | 10.5 | 24000 | 23400 | 97.5% | 1.94 | 15400 | R-410A
202244046 | 1.5 | Yes | Yes | RHEEM | HRCU-A-CB-O | Mini-Splits(Non-Ducted) | ROSH18VGSN | RICH18AXCJ |  | 18000 | 22 | 13.4 | 10.5 | 21000 | 18100 | 86.19% | 2.32 | 12300 | R-410A
202244731 | 2 | Yes | Yes | RHEEM | HRCU-A-CB-O | Mini-Splits(Non-Ducted) | ROSH24VGSN | RICH24AXCJ |  | 24000 | 20.8 | 12.8 | 10.1 | 27000 | 23200 | 85.93% | 2.04 | 16400 | R-410A
202245032 | 2.5 | Yes | Yes | RHEEM | HRCU-A-CB-O | Mini-Splits(Non-Ducted) | ROSH30VGSN | RICH30AXCJ |  | 30000 | 18.7 | 11.7 | 10.4 | 32000 | 26000 | 81.25% | 2.3 | 20200 | R-410A
202360989 | 0.75 | Yes | Yes | GREE | HRCU-A-CB-O | Mini-Splits(Non-Ducted) | GWH09ACD-D3DNA1A/O | GWH09QD-D3DN***/I |  | 9000 | 27 | 16.6 | 11 | 9000 | 13000 | 144.4% | 1.91 | 8200 | R-410A
202373830 | 0.75 | Yes | Yes | GREE | HRCU-A-CB-O | Mini-Splits(Non-Ducted) | GWH09ACD-D3DNA1A/O | GWH09YD-D3DN***/I |  | 9000 | 27 | 16.6 | 11 | 9000 | 13000 | 144.4% | 1.91 | 8200 | R-410A
202409832 | 0.75 | Yes | Yes | ACD | HRCU-A-CB-O | Mini-Splits(Non-Ducted) | UHD09KCH38SB-O | UHD09KCH38SB-I |  | 9000 | 27 | 16.6 | 11 | 9000 | 13000 | 144.4% | 1.91 | 8200 | R-410A
202409833 | 0.75 | Yes | Yes | AC PRO.COM | HRCU-A-CB-O | Mini-Splits(Non-Ducted) | AWH09ACD-D3DNA1A/O | AWH09QD-D3DND6B/I |  | 9000 | 27 | 16.6 | 11 | 9000 | 13000 | 144.4% | 1.91 | 8200 | R-410A
202415590 | 1.83 | Yes | Yes | MDV | HRCU-A-CB-O | Mini-Splits(Non-Ducted) | MOD30-22HFN1-MW5W | MSAB2F-22HRFN1-MW5W |  | 22000 | 23.5 | 13.7 | 10.5 | 24000 | 23400 | 97.5% | 1.94 | 15400 | R-410A
202415591 | 1.5 | Yes | Yes | MDV | HRCU-A-CB-O | Mini-Splits(Non-Ducted) | MOD30-18HFN1-MZ22W | MSAB2F-18HRFN1-MZ22W |  | 18000 | 26.2 | 14.5 | 12 | 18000 | 16400 | 91.11% | 1.95 | 12300 | R-410A
202415592 | 1.83 | Yes | Yes | MIDEA | HRCU-A-CB-O | Mini-Splits(Non-Ducted) | MOD30-22HFN1-MW5W | MSAB2F-22HRFN1-MW5W |  | 22000 | 23.5 | 13.7 | 10.5 | 24000 | 23400 | 97.5% | 1.94 | 15400 | R-410A
202415593 | 1.5 | Yes | Yes | MIDEA | HRCU-A-CB-O | Mini-Splits(Non-Ducted) | MOD30-18HFN1-MZ22W | MSAB2F-18HRFN1-MZ22W |  | 18000 | 26.2 | 14.5 | 12 | 18000 | 16400 | 91.11% | 1.95 | 12300 | R-410A
202208444 | 2 | Yes | Yes | FUJITSU | HRCU-A-CB-O | Mini-Splits(Non-Ducted) | AOU24RGLX | AUU24RGLX |  | 24000 | 20.8 | 12.8 | 10.1 | 27000 | 23200 | 85.93% | 2.04 | 16400 | R-410A
202208608 | 1.83 | No | Yes | SMARTFLEX | HRCU-A-CB-O | Mini-Splits(Non-Ducted) | DHX24CSB21S | DHX24NWB21S |  | 22000 | 20 | 12.5 | 8.5 | 24000 | 19800 | 82.5% | 1.75 | 20000 | R-410A
202208609 | 0.75 | No | Yes | SMARTFLEX | HRCU-A-CB-O | Mini-Splits(Non-Ducted) | DHX09CSB11S | DHX09NWB11S |  | 9000 | 23 | 13 | 9.4 | 9900 | 8700 | 87.88% | 2.03 | 8400 | R-410A
202208611 | 0.75 | No | Yes | SMARTFLEX | HRCU-A-CB-O | Mini-Splits(Non-Ducted) | DHX09CSB21S | DHX09NWB21S |  | 9000 | 23 | 14 | 8.5 | 11000 | 9000 | 81.82% | 1.97 | 8800 | R-410A
202208612 | 1 | No | Yes | SMARTFLEX | HRCU-A-CB-O | Mini-Splits(Non-Ducted) | DHX12CSB21S | DHX12NWB21S |  | 12000 | 21.5 | 12 | 8.5 | 13000 | 9100 | 70% | 1.8 | 10400 | R-410A
202208641 | 1.5 | No | Yes | SMARTFLEX | HRCU-A-CB-O | Mini-Splits(Non-Ducted) | DHX18CSB21S | DHX18NWB21S |  | 18000 | 20 | 12.5 | 8.5 | 19800 | 15000 | 75.76% | 1.75 | 15900 | R-410A
202146852 | 0.75 | No | Yes | SUNCHILLERS | HRCU-A-CB-O | Mini-Splits(Non-Ducted) | S9ODU-ACDC | S9IDU-ACDC |  | 9000 | 21.8 | 14.9 | 9.3 | 9800 | 7300 | 74.49% | 1.83 | 5800 | R-410A
202146853 | 1 | No | Yes | SUNCHILLERS | HRCU-A-CB-O | Mini-Splits(Non-Ducted) | S12ODU-ACDC | S12IDU-ACDC |  | 12000 | 22.3 | 13.7 | 8.8 | 12000 | 8400 | 70% | 1.78 | 7700 | R-410A
202195106 | 1.5 | Yes | Yes | FUJITSU | HRCU-A-CB-O | Mini-Splits(Non-Ducted) | AOU18RGLX | AUU18RGLX |  | 18000 | 22 | 13.4 | 10.5 | 21000 | 18100 | 86.19% | 2.32 | 12300 | R-410A
202195636 | 2.5 | Yes | Yes | FUJITSU | HRCU-A-CB-O | Mini-Splits(Non-Ducted) | AOU30RGLX | AUU30RGLX |  | 30000 | 18.7 | 11.7 | 10.4 | 32000 | 26000 | 81.25% | 2.3 | 20200 | R-410A
202146840 | 1.5 | No | Yes | YMGI | HRCU-A-CB-O | Mini-Splits(Non-Ducted) | WMMS-18C-V2B(78)1 | WMMS-18E-V2B(78)1 |  | 18000 | 22.5 | 13 | 8.6 | 17000 | 11900 | 70% | 1.8 | 10000 | R-410A
202177384 | 1.5 | Yes | Yes | LG | HRCU-A-CB-O | Mini-Splits(Non-Ducted) | LUU189HV | LCN188HV4 |  | 18000 | 20.5 | 12.5 | 9.7 | 18500 | 16200 | 87.57% | 1.85 | 12700 | R-410A
202132789 | 1.83 | Yes | Yes | ACD | HRCU-A-CB-O | Mini-Splits(Non-Ducted) | UHD24KCH22S-O | UHD24KCH22S-I |  | 22000 | 21.5 | 13 | 9.5 | 24000 | 24000 | 100% | 1.9 | 20000 | R-410A
202119253 | 0.75 | Yes | Yes | SMART COMFORT | HRCU-A-CB-O | Mini-Splits(Non-Ducted) | DLCPRAH09AAK | DLFPHAH09XAK |  | 9000 | 26 | 15 | 12.5 | 10000 | 12000 | 120% | 1.75 | 7200 | R-410A
202119254 | 1 | Yes | Yes | SMART COMFORT | HRCU-A-CB-O | Mini-Splits(Non-Ducted) | DLCPRAH12AAK | DLFPHAH12XAK |  | 12000 | 24 | 13.5 | 9.5 | 12000 | 12000 | 100% | 1.75 | 6800 | R-410A
202110484 | 1 | No | Yes | ACD | HRCU-A-CB-O | Mini-Splits(Non-Ducted) | UHD12KCH31S-O | UHD12KCH31S-I |  | 12000 | 24 | 14 | 8.5 | 12200 | 12000 | 98.36% | 1.91 | 10300 | R-410A
202110485 | 1.5 | Yes | Yes | ACD | HRCU-A-CB-O | Mini-Splits(Non-Ducted) | UHD18KCH25S-O | UHD18KCH25S-I |  | 18000 | 22 | 13.5 | 10 | 18000 | 20000 | 111.1% | 1.8 | 15100 | R-410A
202021914 | 1.5 | No | Yes | MANUFLOW | HRCU-A-CB-O | Mini-Splits(Non-Ducted) | AS-18UW3SBBDJ(O) | AS-18UW3SBBDJ(I) |  | 18000 | 22.5 | 13 | 8.6 | 17000 | 11900 | 70% | 1.8 | 10000 | R-410A
202021915 | 0.75 | No | Yes | MANUFLOW | HRCU-A-CB-O | Mini-Splits(Non-Ducted) | AS-09UW3SXEDJ(O) | AS-09UW3SXEDJ(I) |  | 9000 | 27.5 | 15.5 | 10.5 | 10000 | 7000 | 70% | 2.1 | 6000 | R-410A
202021916 | 1 | No | Yes | MANUFLOW | HRCU-A-CB-O | Mini-Splits(Non-Ducted) | AS-12UW3SXADJ(O) | AS-12UW3SXADJ(I) |  | 12000 | 23.5 | 15.4 | 9.8 | 12000 | 8400 | 70% | 1.75 | 7000 | R-410A
202021939 | 1.5 | No | Yes | WINDAIR | HRCU-A-CB-O | Mini-Splits(Non-Ducted) | DWH18UR3SBBTE/O | DWH18UR3SBBTE/I |  | 18000 | 22.5 | 13 | 8.6 | 17000 | 11900 | 70% | 1.8 | 10000 | R-410A
202021941 | 0.75 | No | Yes | WINDAIR | HRCU-A-CB-O | Mini-Splits(Non-Ducted) | DWH09UW3SXETE00/O | DWH09UW3SXETE00/I |  | 9000 | 27.5 | 15.5 | 10.5 | 10000 | 7000 | 70% | 2.1 | 6000 | R-410A
202021942 | 1 | No | Yes | WINDAIR | HRCU-A-CB-O | Mini-Splits(Non-Ducted) | DWH12UW3SXATE00/O | DWH12UW3SXATE00/I |  | 12000 | 23.5 | 15.4 | 9.8 | 12000 | 8400 | 70% | 1.75 | 7000 | R-410A
202021963 | 1.5 | No | Yes | WABBAN | HRCU-A-CB-O | Mini-Splits(Non-Ducted) | BB18UW3SBBTE/O | BB18UW3SBBTE/I |  | 18000 | 22.5 | 13 | 8.6 | 17000 | 11900 | 70% | 1.8 | 10000 | R-410A
202021965 | 0.75 | No | Yes | WABBAN | HRCU-A-CB-O | Mini-Splits(Non-Ducted) | BB09UW3SXETE00/O | BB09UW3SXETE00/I |  | 9000 | 27.5 | 15.5 | 10.5 | 10000 | 7000 | 70% | 2.1 | 6000 | R-410A
202021966 | 1 | No | Yes | WABBAN | HRCU-A-CB-O | Mini-Splits(Non-Ducted) | BB12UW3SXATE00/O | BB12UW3SXATE00/I |  | 12000 | 23.5 | 15.4 | 9.8 | 12000 | 8400 | 70% | 1.75 | 7000 | R-410A
201912599 | 1.5 | No | Yes | HISENSE | HRCU-A-CB-O | Mini-Splits(Non-Ducted) | AS-18UW3SBB | AS-18UW3SBB** |  | 18000 | 22.5 | 13 | 8.6 | 17000 | 11900 | 70% | 1.8 | 10000 | R-410A
201981253 | 0.75 | No | Yes | HISENSE | HRCU-A-CB-O | Mini-Splits(Non-Ducted) | AS-09UW3SXE00 | AS-09UW3SXE**00 |  | 9000 | 27.5 | 15.5 | 10.5 | 10000 | 7000 | 70% | 2.1 | 6000 | R-410A
201981254 | 1 | No | Yes | HISENSE | HRCU-A-CB-O | Mini-Splits(Non-Ducted) | AS-12UW3SXA00 | AS-12UW3SXA**00 |  | 12000 | 23.5 | 15.4 | 9.8 | 12000 | 8400 | 70% | 1.75 | 7000 | R-410A
201863350 | 0.75 | No | Yes | ACD | HRCU-A-CB-O | Mini-Splits(Non-Ducted) | OCD09KCH23S-O | OCD09KCH23S-I |  | 9000 | 23 | 14 | 8.5 | 11000 | 9000 | 81.82% | 1.97 | 8800 | R-410A
201863351 | 1 | No | Yes | ACD | HRCU-A-CB-O | Mini-Splits(Non-Ducted) | OCD12KCH22S-O | OCD12KCH22S-I |  | 12000 | 21.5 | 12 | 8.5 | 13000 | 9100 | 70% | 1.8 | 10400 | R-410A
201863352 | 1.5 | No | Yes | ACD | HRCU-A-CB-O | Mini-Splits(Non-Ducted) | OCD18KCH20S-O | OCD18KCH20S-I |  | 18000 | 20 | 12.5 | 8.5 | 19800 | 15000 | 75.76% | 1.75 | 15900 | R-410A
201863353 | 1.83 | No | Yes | ACD | HRCU-A-CB-O | Mini-Splits(Non-Ducted) | OCD24KCH20S-O | OCD24KCH20S-I |  | 22000 | 20 | 12.5 | 8.5 | 24000 | 19800 | 82.5% | 1.75 | 20000 | R-410A
201835748 | 0.75 | Yes | Yes | TEMPSTAR | HRCU-A-CB-O | Mini-Splits(Non-Ducted) | DLCPRAH09AAK | DLFPHAH09XAK |  | 9000 | 26 | 15 | 12.5 | 10000 | 12000 | 120% | 1.75 | 7200 | R-410A
201835749 | 0.75 | Yes | Yes | KENMORE | HRCU-A-CB-O | Mini-Splits(Non-Ducted) | DLCPRAH09AAK | DLFPHAH09XAK |  | 9000 | 26 | 15 | 12.5 | 10000 | 12000 | 120% | 1.75 | 7200 | R-410A
201835750 | 1 | Yes | Yes | TEMPSTAR | HRCU-A-CB-O | Mini-Splits(Non-Ducted) | DLCPRAH12AAK | DLFPHAH12XAK |  | 12000 | 24 | 13.5 | 9.5 | 12000 | 12000 | 100% | 1.75 | 6800 | R-410A
201835751 | 1 | Yes | Yes | KENMORE | HRCU-A-CB-O | Mini-Splits(Non-Ducted) | DLCPRAH12AAK | DLFPHAH12XAK |  | 12000 | 24 | 13.5 | 9.5 | 12000 | 12000 | 100% | 1.75 | 6800 | R-410A
201810386 | 1.5 | No | Yes | TGM | HRCU-A-CB-O | Mini-Splits(Non-Ducted) | HRHDBT18AS | HWHDBT18S |  | 18000 | 22.5 | 13 | 8.6 | 17000 | 11900 | 70% | 1.8 | 10000 | R-410A
201810392 | 1 | No | Yes | CLASSIC | HRCU-A-CB-O | Mini-Splits(Non-Ducted) | HRHDBC12AS | HWHDBC12S |  | 12000 | 21 | 13 | 9.5 | 12000 | 8400 | 70% | 1.75 | 7500 | R-410A
201810393 | 1.5 | No | Yes | CLASSIC | HRCU-A-CB-O | Mini-Splits(Non-Ducted) | HRHDBC18AS | HWHDBC18S |  | 18000 | 22.5 | 13 | 8.6 | 17000 | 11900 | 70% | 1.8 | 10000 | R-410A
201835506 | 0.75 | Yes | Yes | ARCOAIRE | HRCU-A-CB-O | Mini-Splits(Non-Ducted) | DLCPRAH09AAK | DLFPHAH09XAK |  | 9000 | 26 | 15 | 12.5 | 10000 | 12000 | 120% | 1.75 | 7200 | R-410A
201835507 | 1 | Yes | Yes | ARCOAIRE | HRCU-A-CB-O | Mini-Splits(Non-Ducted) | DLCPRAH12AAK | DLFPHAH12XAK |  | 12000 | 24 | 13.5 | 9.5 | 12000 | 12000 | 100% | 1.75 | 6800 | R-410A
201835554 | 0.75 | Yes | Yes | COMFORTMAKER | HRCU-A-CB-O | Mini-Splits(Non-Ducted) | DLCPRAH09AAK | DLFPHAH09XAK |  | 9000 | 26 | 15 | 12.5 | 10000 | 12000 | 120% | 1.75 | 7200 | R-410A
201835555 | 1 | Yes | Yes | COMFORTMAKER | HRCU-A-CB-O | Mini-Splits(Non-Ducted) | DLCPRAH12AAK | DLFPHAH12XAK |  | 12000 | 24 | 13.5 | 9.5 | 12000 | 12000 | 100% | 1.75 | 6800 | R-410A
201835652 | 0.75 | Yes | Yes | KEEPRITE | HRCU-A-CB-O | Mini-Splits(Non-Ducted) | DLCPRAH09AAK | DLFPHAH09XAK |  | 9000 | 26 | 15 | 12.5 | 10000 | 12000 | 120% | 1.75 | 7200 | R-410A
201835653 | 0.75 | Yes | Yes | HEIL | HRCU-A-CB-O | Mini-Splits(Non-Ducted) | DLCPRAH09AAK | DLFPHAH09XAK |  | 9000 | 26 | 15 | 12.5 | 10000 | 12000 | 120% | 1.75 | 7200 | R-410A
201835654 | 1 | Yes | Yes | HEIL | HRCU-A-CB-O | Mini-Splits(Non-Ducted) | DLCPRAH12AAK | DLFPHAH12XAK |  | 12000 | 24 | 13.5 | 9.5 | 12000 | 12000 | 100% | 1.75 | 6800 | R-410A
201835655 | 1 | Yes | Yes | KEEPRITE | HRCU-A-CB-O | Mini-Splits(Non-Ducted) | DLCPRAH12AAK | DLFPHAH12XAK |  | 12000 | 24 | 13.5 | 9.5 | 12000 | 12000 | 100% | 1.75 | 6800 | R-410A
201835602 | 0.75 | Yes | Yes | DAY & NIGHT | HRCU-A-CB-O | Mini-Splits(Non-Ducted) | DLCPRAH09AAK | DLFPHAH09XAK |  | 9000 | 26 | 15 | 12.5 | 10000 | 12000 | 120% | 1.75 | 7200 | R-410A
201835603 | 1 | Yes | Yes | DAY & NIGHT | HRCU-A-CB-O | Mini-Splits(Non-Ducted) | DLCPRAH12AAK | DLFPHAH12XAK |  | 12000 | 24 | 13.5 | 9.5 | 12000 | 12000 | 100% | 1.75 | 6800 | R-410A
201763897 | 0.75 | No | Yes | FRIEDRICH | HRCU-A-CB-O | Mini-Splits(Non-Ducted) | MRH09Y3JA | MWH09Y3JA |  | 9000 | 27.5 | 15.5 | 10.5 | 10000 | 7000 | 70% | 2.1 | 6000 | R-410A
201763898 | 1 | No | Yes | FRIEDRICH | HRCU-A-CB-O | Mini-Splits(Non-Ducted) | MRH12Y3JA | MWH12Y3JA |  | 12000 | 23.5 | 15.4 | 9.8 | 12000 | 8400 | 70% | 1.75 | 7000 | R-410A
201796630 | 0.75 | No | Yes | LENNOX | HRCU-A-CB-O | Mini-Splits(Non-Ducted) | MPB009S4S-1P | MWMA009S4-3P |  | 9000 | 21.8 | 14.9 | 9.3 | 9800 | 7300 | 74.49% | 1.83 | 5800 | R-410A
201796631 | 1 | No | Yes | LENNOX | HRCU-A-CB-O | Mini-Splits(Non-Ducted) | MPB012S4S-1P | MWMA012S4-3P |  | 12000 | 22.3 | 13.7 | 8.8 | 12000 | 8400 | 70% | 1.78 | 7700 | R-410A
200059281 | 0.75 | Yes | Yes | MDV | HRCU-A-CB-O | Mini-Splits(Non-Ducted) | MOCA30-09HFN1-MZA5W | MSOP1B-09HRFN1-MZA5W |  | 9000 | 26 | 15 | 12.5 | 10000 | 12000 | 120% | 1.75 | 7200 | R-410A
200059283 | 1 | Yes | Yes | MDV | HRCU-A-CB-O | Mini-Splits(Non-Ducted) | MOCA30-12HFN1-MZ50W | MSOP1B-12HRFN1-MZ50W |  | 12000 | 24 | 13.5 | 9.5 | 12000 | 12000 | 100% | 1.75 | 6800 | R-410A
200059329 | 0.75 | Yes | Yes | MDV | HRCU-A-CB-O | Mini-Splits(Non-Ducted) | MOCA30-09HFN1-MZA5W | CMSOP1B-09HRFN1-MZA5W |  | 9000 | 26 | 15 | 12.5 | 10000 | 12000 | 120% | 1.75 | 7200 | R-410A
200059331 | 1 | Yes | Yes | MDV | HRCU-A-CB-O | Mini-Splits(Non-Ducted) | MOCA30-12HFN1-MZ50W | CMSOP1B-12HRFN1-MZ50W |  | 12000 | 24 | 13.5 | 9.5 | 12000 | 12000 | 100% | 1.75 | 6800 | R-410A
201753408 | 0.75 | Yes | Yes | CARRIER | HRCU-A-CB-O | Mini-Splits(Non-Ducted) | 38MPRAQ09AA3 | 40MPHAQ09XA3 |  | 9000 | 26 | 15 | 12.5 | 10000 | 12000 | 120% | 1.75 | 7200 | R-410A
201753409 | 0.75 | Yes | Yes | BRYANT | HRCU-A-CB-O | Mini-Splits(Non-Ducted) | 38MPRAQ09AA3 | 619PHAQ09XA3 |  | 9000 | 26 | 15 | 12.5 | 10000 | 12000 | 120% | 1.75 | 7200 | R-410A
201753410 | 0.75 | Yes | Yes | PAYNE | HRCU-A-CB-O | Mini-Splits(Non-Ducted) | 38MPRAQ09AA3 | DHMPHAQ09XA3 |  | 9000 | 26 | 15 | 12.5 | 10000 | 12000 | 120% | 1.75 | 7200 | R-410A
201753411 | 1 | Yes | Yes | CARRIER | HRCU-A-CB-O | Mini-Splits(Non-Ducted) | 38MPRAQ12AA3 | 40MPHAQ12XA3 |  | 12000 | 24 | 13.5 | 9.5 | 12000 | 12000 | 100% | 1.75 | 6800 | R-410A
201753412 | 1 | Yes | Yes | BRYANT | HRCU-A-CB-O | Mini-Splits(Non-Ducted) | 38MPRAQ12AA3 | 619PHAQ12XA3 |  | 12000 | 24 | 13.5 | 9.5 | 12000 | 12000 | 100% | 1.75 | 6800 | R-410A
201753413 | 1 | Yes | Yes | PAYNE | HRCU-A-CB-O | Mini-Splits(Non-Ducted) | 38MPRAQ12AA3 | DHMPHAQ12XA3 |  | 12000 | 24 | 13.5 | 9.5 | 12000 | 12000 | 100% | 1.75 | 6800 | R-410A
201753970 | 0.75 | Yes | Yes | MIDEA | HRCU-A-CB-O | Mini-Splits(Non-Ducted) | 38MPRAQ09AA3 | DHMPHAQ09XA3 |  | 9000 | 26 | 15 | 12.5 | 10000 | 12000 | 120% | 1.75 | 7200 | R-410A
201753971 | 1 | Yes | Yes | MIDEA | HRCU-A-CB-O | Mini-Splits(Non-Ducted) | 38MPRAQ12AA3 | DHMPHAQ12XA3 |  | 12000 | 24 | 13.5 | 9.5 | 12000 | 12000 | 100% | 1.75 | 6800 | R-410A
201753972 | 0.75 | Yes | Yes | MIDEA | HRCU-A-CB-O | Mini-Splits(Non-Ducted) | DLCPRAH09AAK | DLFPHAH09XAK |  | 9000 | 26 | 15 | 12.5 | 10000 | 12000 | 120% | 1.75 | 7200 | R-410A
201755033 | 1 | Yes | Yes | MIDEA | HRCU-A-CB-O | Mini-Splits(Non-Ducted) | DLCPRAH12AAK | DLFPHAH12XAK |  | 12000 | 24 | 13.5 | 9.5 | 12000 | 12000 | 100% | 1.75 | 6800 | R-410A
200059186 | 0.75 | No | Yes | DUCANE | HRCU-A-CB-O | Mini-Splits(Non-Ducted) | 4DHP1S09S-1P | DWM109S4-1P |  | 9000 | 21.8 | 14.9 | 9.3 | 9800 | 7300 | 74.49% | 1.83 | 5800 | R-410A
200059187 | 0.75 | No | Yes | CONCORD | HRCU-A-CB-O | Mini-Splits(Non-Ducted) | 4DHP1S09S-1P | DWM109S4-1P |  | 9000 | 21.8 | 14.9 | 9.3 | 9800 | 7300 | 74.49% | 1.83 | 5800 | R-410A
200059192 | 1 | No | Yes | DUCANE | HRCU-A-CB-O | Mini-Splits(Non-Ducted) | 4DHP1S12S-1P | DWM112S4-1P |  | 12000 | 22.3 | 13.7 | 8.8 | 12000 | 8400 | 70% | 1.78 | 7700 | R-410A
200059193 | 1 | No | Yes | CONCORD | HRCU-A-CB-O | Mini-Splits(Non-Ducted) | 4DHP1S12S-1P | DWM112S4-1P |  | 12000 | 22.3 | 13.7 | 8.8 | 12000 | 8400 | 70% | 1.78 | 7700 | R-410A
10531403 | 0.75 | No | Yes | AC PRO.COM | HRCU-A-CB-O | Mini-Splits(Non-Ducted) | AWH09QC-A3DNA1D/O | AWH09QC-A3DNA3D/I |  | 9000 | 23 | 13 | 9.4 | 9900 | 8700 | 87.88% | 2.03 | 8400 | R-410A
10531405 | 0.75 | No | Yes | AC PRO.COM | HRCU-A-CB-O | Mini-Splits(Non-Ducted) | AWH09QC-D3DNA1D/O | AWH09QC-D3DNA3D/I |  | 9000 | 23 | 14 | 8.5 | 11000 | 9000 | 81.82% | 1.97 | 8800 | R-410A
10531406 | 1 | No | Yes | AC PRO.COM | HRCU-A-CB-O | Mini-Splits(Non-Ducted) | AWH12QC-D3DNA1D/O | AWH12QC-D3DNA3D/I |  | 12000 | 21.5 | 12 | 8.5 | 13000 | 9100 | 70% | 1.8 | 10400 | R-410A
10544533 | 1.5 | No | Yes | AC PRO.COM | HRCU-A-CB-O | Mini-Splits(Non-Ducted) | AWH18QD-D3DNA1G/O | AWH18QD-D3DNA3G/I |  | 18000 | 20 | 12.5 | 8.5 | 19800 | 15000 | 75.76% | 1.75 | 15900 | R-410A
10544534 | 1.83 | No | Yes | AC PRO.COM | HRCU-A-CB-O | Mini-Splits(Non-Ducted) | AWH24QE-D3DNA1D/O | AWH24QE-D3DNA3D/I |  | 22000 | 20 | 12.5 | 8.5 | 24000 | 19800 | 82.5% | 1.75 | 20000 | R-410A
10567390 | 1.5 | Yes | Yes | LG | HRCU-A-CB-O | Mini-Splits(Non-Ducted) | LSU180HSV5 | LAN180HSV5 |  | 18000 | 22 | 12.55 | 9.5 | 21600 | 15200 | 70.37% | 1.8 | 13000 | R-410A
10567391 | 1.5 | Yes | Yes | LG | HRCU-A-CB-O | Mini-Splits(Non-Ducted) | LSU180HSV5 | LSN180HSV5 |  | 18000 | 22 | 12.55 | 9.5 | 21600 | 15200 | 70.37% | 1.8 | 13000 | R-410A
10567392 | 1.5 | Yes | Yes | LG | HRCU-A-CB-O | Mini-Splits(Non-Ducted) | LGU181HSV3 | LGN181HSV3 |  | 18000 | 22 | 12.55 | 9.5 | 21600 | 15200 | 70.37% | 1.8 | 13000 | R-410A
10567393 | 0.75 | Yes | Yes | LG | HRCU-A-CB-O | Mini-Splits(Non-Ducted) | LSU090HSV5 | LAN090HSV5 |  | 9000 | 23.2 | 14.5 | 10.2 | 10900 | 7700 | 70.64% | 1.8 | 6600 | R-410A
10567394 | 0.75 | Yes | Yes | LG | HRCU-A-CB-O | Mini-Splits(Non-Ducted) | LSU090HSV5 | LSN090HSV5 |  | 9000 | 23.2 | 14.5 | 10.2 | 10900 | 7700 | 70.64% | 1.8 | 6600 | R-410A
10569074 | 1 | No | Yes | AC PRO.COM | HRCU-A-CB-O | Mini-Splits(Non-Ducted) | AWH12YD-D3DNA1A/O | AWH12QD-D3DN***/I |  | 12000 | 24 | 14 | 8.5 | 12200 | 12000 | 98.36% | 1.91 | 10300 | R-410A
10569075 | 1.5 | Yes | Yes | AC PRO.COM | HRCU-A-CB-O | Mini-Splits(Non-Ducted) | AWH18YE-D3DNA1A/O | AWH18QE-D3DN***/I |  | 18000 | 22 | 13.5 | 10 | 18000 | 20000 | 111.1% | 1.8 | 15100 | R-410A
10569076 | 1.83 | Yes | Yes | AC PRO.COM | HRCU-A-CB-O | Mini-Splits(Non-Ducted) | AWH24YE-D3DNA1A/O | AWH24QE-D3DN***/I |  | 22000 | 21.5 | 13 | 9.5 | 24000 | 24000 | 100% | 1.9 | 20000 | R-410A
10570122 | 1 | Yes | Yes | LG | HRCU-A-CB-O | Mini-Splits(Non-Ducted) | LSU120HSV5 | LAN120HSV5 |  | 12000 | 22 | 12.5 | 10 | 13600 | 9600 | 70.59% | 1.8 | 8200 | R-410A
10570123 | 1 | Yes | Yes | LG | HRCU-A-CB-O | Mini-Splits(Non-Ducted) | LSU120HSV5 | LSN120HSV5 |  | 12000 | 22 | 12.5 | 10 | 13600 | 9600 | 70.59% | 1.8 | 8200 | R-410A
10570124 | 1 | Yes | Yes | LG | HRCU-A-CB-O | Mini-Splits(Non-Ducted) | LGU121HSV3 | LGN121HSV3 |  | 12000 | 22 | 12.5 | 10 | 13600 | 9600 | 70.59% | 1.8 | 8200 | R-410A
10595377 | 1.5 | Yes | Yes | RHEEM | HRCU-A-CB-O | Mini-Splits(Non-Ducted) | ROSH18AHXHJ | RIWH18AVFJ |  | 18000 | 20 | 13.3 | 10 | 21600 | 19000 | 87.96% | 2.18 | 14600 | R-410A
10595379 | 1.83 | Yes | Yes | RHEEM | HRCU-A-CB-O | Mini-Splits(Non-Ducted) | ROSH24AHXHJ | RIWH24AVFJ |  | 22000 | 19.5 | 12.5 | 10.5 | 25200 | 23200 | 92.06% | 2.04 | 18000 | R-410A
10595381 | 2.5 | Yes | Yes | RHEEM | HRCU-A-CB-O | Mini-Splits(Non-Ducted) | ROSH30AHXHJ | RIWH30AVFJ |  | 30000 | 18.7 | 12.5 | 10 | 32000 | 30400 | 95% | 2.02 | 18900 | R-410A
10595382 | 2.5 | Yes | Yes | RUUD | HRCU-A-CB-O | Mini-Splits(Non-Ducted) | UOSH30AHXHJ | UIWH30AVFJ |  | 30000 | 18.7 | 12.5 | 10 | 32000 | 30400 | 95% | 2.02 | 18900 | R-410A
10595383 | 0.75 | Yes | Yes | RHEEM | HRCU-A-CB-O | Mini-Splits(Non-Ducted) | ROSH09AFFHJ | RIFH09AVFJ |  | 9000 | 26 | 16 | 11.6 | 12000 | 13400 | 111.7% | 1.9 | 7500 | R-410A
10595386 | 1 | Yes | Yes | RHEEM | HRCU-A-CB-O | Mini-Splits(Non-Ducted) | ROSH12AFFHJ | RIFH12AVFJ |  | 12000 | 22.7 | 13.1 | 11 | 16000 | 13400 | 83.75% | 1.9 | 10600 | R-410A
10595387 | 1 | Yes | Yes | RUUD | HRCU-A-CB-O | Mini-Splits(Non-Ducted) | UOSH12AFFHJ | RIFH12AVFJ |  | 12000 | 22.7 | 13.1 | 11 | 16000 | 13400 | 83.75% | 1.9 | 10600 | R-410A
10595389 | 1.18 | Yes | Yes | RHEEM | HRCU-A-CB-O | Mini-Splits(Non-Ducted) | ROSH15AFFHJ | RIFH15AVFJ |  | 14200 | 20.3 | 12.5 | 10.5 | 18000 | 18100 | 100.6% | 1.84 | 11600 | R-410A
10595390 | 1.18 | Yes | Yes | RUUD | HRCU-A-CB-O | Mini-Splits(Non-Ducted) | UOSH15AFFHJ | RIFH15AVFJ |  | 14200 | 20.3 | 12.5 | 10.5 | 18000 | 18100 | 100.6% | 1.84 | 11600 | R-410A
10595392 | 0.75 | Yes | Yes | RHEEM | HRCU-A-CB-O | Mini-Splits(Non-Ducted) | ROSH09AFFJ | RIFH09AVFJ |  | 9000 | 26 | 16 | 11.8 | 12000 | 13400 | 111.7% | 1.9 | 7500 | R-410A
10595394 | 1 | Yes | Yes | RHEEM | HRCU-A-CB-O | Mini-Splits(Non-Ducted) | ROSH12AFFJ | RIFH12AVFJ |  | 12000 | 22.7 | 13.1 | 11.2 | 16000 | 13400 | 83.75% | 1.9 | 10600 | R-410A
10595395 | 1 | Yes | Yes | RUUD | HRCU-A-CB-O | Mini-Splits(Non-Ducted) | UOSH12AFFJ | RIFH12AVFJ |  | 12000 | 22.7 | 13.1 | 11.2 | 16000 | 13400 | 83.75% | 1.9 | 10600 | R-410A
10595396 | 1.18 | Yes | Yes | RHEEM | HRCU-A-CB-O | Mini-Splits(Non-Ducted) | ROSH15AFFJ | RIFH15AVFJ |  | 14200 | 20.3 | 12.5 | 10.7 | 18000 | 18100 | 100.6% | 1.84 | 11600 | R-410A
10595397 | 1.18 | Yes | Yes | RUUD | HRCU-A-CB-O | Mini-Splits(Non-Ducted) | UOSH15AFFJ | RIFH15AVFJ |  | 14200 | 20.3 | 12.5 | 10.7 | 18000 | 18100 | 100.6% | 1.84 | 11600 | R-410A
10221175 | 0.75 | No | Yes | FRIEDRICH | HRCU-A-CB-O | Mini-Splits(Non-Ducted) | MRAD09Y1J | MWAD09Y1J |  | 9000 | 23 | 13 | 9.4 | 9900 | 8700 | 87.88% | 2.03 | 8400 | R-410A
10221177 | 1.5 | No | Yes | FRIEDRICH | HRCU-A-CB-O | Mini-Splits(Non-Ducted) | MRAD18Y3J | MWAD18Y3J |  | 18000 | 20 | 12.5 | 8.5 | 19800 | 15000 | 75.76% | 1.75 | 15900 | R-410A
10221178 | 1.83 | No | Yes | FRIEDRICH | HRCU-A-CB-O | Mini-Splits(Non-Ducted) | MRAD24Y3J | MWAD24Y3J |  | 22000 | 20 | 12.5 | 8.5 | 24000 | 19800 | 82.5% | 1.75 | 20000 | R-410A
10306426 | 0.75 | No | Yes | DIRECT AIR | HRCU-A-CB-O | Mini-Splits(Non-Ducted) | DIR-09HP28-TQO | DIR-09HP28-TQI |  | 9000 | 27.5 | 15.5 | 10.5 | 10000 | 7000 | 70% | 2.1 | 6000 | R-410A
10306427 | 1 | No | Yes | DIRECT AIR | HRCU-A-CB-O | Mini-Splits(Non-Ducted) | DIR-12HP28-TQO | DIR-12HP28-TQI |  | 12000 | 23.5 | 15.4 | 9.8 | 12000 | 8400 | 70% | 1.75 | 7000 | R-410A
10318077 | 0.75 | Yes | Yes | GREE | HRCU-A-CB-O | Mini-Splits(Non-Ducted) | GWH09ACD-D3DNA1A/O | GWH09ACD-D3DN***/I |  | 9000 | 27 | 16.6 | 11 | 9000 | 13000 | 144.4% | 1.91 | 8200 | R-410A
10318078 | 1 | No | Yes | GREE | HRCU-A-CB-O | Mini-Splits(Non-Ducted) | GWH12YD-D3DNA1A/O | GWH12ACD-D3DN***/I |  | 12000 | 24 | 14 | 8.5 | 12200 | 12000 | 98.36% | 1.91 | 10300 | R-410A
10318079 | 1.5 | Yes | Yes | GREE | HRCU-A-CB-O | Mini-Splits(Non-Ducted) | GWH18YE-D3DNA1A/O | GWH18ACE-D3DN***/I |  | 18000 | 22 | 13.5 | 10 | 18000 | 20000 | 111.1% | 1.8 | 15100 | R-410A
214604194 | 2 | No | Yes | HISENSE | HRCU-A-CB-O | Mini-Splits(Non-Ducted) | AST-24UW3RBB00 | AST-24UW3RBB**00 |  | 24000 | 19.5 | 10.6 | 8.5 | 24000 | 18500 | 77.08% | 1.9 | 21000 | R-32
214604195 | 1.5 | Yes | Yes | HISENSE | HRCU-A-CB-O | Mini-Splits(Non-Ducted) | AST-18UR3RXN00 | AST-18UR3RXN**00 |  | 18000 | 21 | 11.95 | 9.8 | 18000 | 13700 | 76.11% | 2.5 | 14800 | R-32
214604196 | 2 | No | Yes | HISENSE | HRCU-A-CB-O | Mini-Splits(Non-Ducted) | AST-24UW3RBN00 | AST-24UW3RBN**00 |  | 24000 | 19.5 | 10.6 | 8.5 | 24000 | 18500 | 77.08% | 1.9 | 21000 | R-32
214604197 | 1.5 | Yes | Yes | FRIEDRICH | HRCU-A-CB-O | Mini-Splits(Non-Ducted) | FSHSR18B3B | FAHFW18A3A |  | 18000 | 21 | 11.95 | 9.8 | 18000 | 13700 | 76.11% | 2.5 | 14800 | R-32
214604198 | 2 | No | Yes | FRIEDRICH | HRCU-A-CB-O | Mini-Splits(Non-Ducted) | FSHSR24B3B | FAHFW24A3A |  | 24000 | 19.5 | 10.6 | 8.5 | 24000 | 18500 | 77.08% | 1.9 | 21000 | R-32
214605986 | 1.42 | Yes | Yes | FRANKLIN | HRCU-A-CB-O | Mini-Splits(Non-Ducted) | MSH183F25MCAA | MSH183E23AXAA |  | 17000 | 19.4 | 12.5 | 10 | 18000 | 16400 | 91.11% | 1.9 | 10900 | R-410A
214605987 | 1.42 | Yes | Yes | GOODMAN | HRCU-A-CB-O | Mini-Splits(Non-Ducted) | MSH183F25MCAA | MSH183E23AXAA |  | 17000 | 19.4 | 12.5 | 10 | 18000 | 16400 | 91.11% | 1.9 | 10900 | R-410A
10268751 | 0.75 | No | Yes | HISENSE | HRCU-A-CB-O | Mini-Splits(Non-Ducted) | AS-09UR3SXE00 | AS-09UR3SXETG00 |  | 9000 | 27.5 | 15.5 | 10 | 10000 | 7000 | 70% | 2.1 | 6000 | R-410A
10268752 | 0.75 | No | Yes | HISENSE | HRCU-A-CB-O | Mini-Splits(Non-Ducted) | AS-09UR3SXE00 | AS-09UR3SXETQ00 |  | 9000 | 27.5 | 15.5 | 10.5 | 10000 | 7000 | 70% | 2.1 | 6000 | R-410A
10268753 | 0.75 | No | Yes | HISENSE | HRCU-A-CB-O | Mini-Splits(Non-Ducted) | AS-09UR3SXE00 | AS-09UR3SXEDJ00 |  | 9000 | 27.5 | 15.5 | 10.5 | 10000 | 7000 | 70% | 2.1 | 6000 | R-410A
10268754 | 0.75 | No | Yes | HISENSE | HRCU-A-CB-O | Mini-Splits(Non-Ducted) | AS-09UR3SXE00 | AS-09UR3SXEDK00 |  | 9000 | 27.5 | 15.5 | 10.5 | 10000 | 7000 | 70% | 2.1 | 6000 | R-410A
10268755 | 0.75 | No | Yes | HISENSE | HRCU-A-CB-O | Mini-Splits(Non-Ducted) | AS-09UR3SXE00 | AS-09UR3SXETE00 |  | 9000 | 27.5 | 15.5 | 10.5 | 10000 | 7000 | 70% | 2.1 | 6000 | R-410A
10268756 | 1 | No | Yes | HISENSE | HRCU-A-CB-O | Mini-Splits(Non-Ducted) | AS-12UR3SXA00 | AS-12UR3SXATG00 |  | 12000 | 23.5 | 15.4 | 9.8 | 12000 | 8400 | 70% | 1.75 | 7000 | R-410A
10268757 | 1 | No | Yes | HISENSE | HRCU-A-CB-O | Mini-Splits(Non-Ducted) | AS-12UR3SXA00 | AS-12UR3SXADK00 |  | 12000 | 23.5 | 15.4 | 9.8 | 12000 | 8400 | 70% | 1.75 | 7000 | R-410A
10268758 | 1 | No | Yes | HISENSE | HRCU-A-CB-O | Mini-Splits(Non-Ducted) | AS-12UR3SXA00 | AS-12UR3SXATQ00 |  | 12000 | 23.5 | 15.4 | 9.8 | 12000 | 8400 | 70% | 1.75 | 7000 | R-410A
10268759 | 1 | No | Yes | HISENSE | HRCU-A-CB-O | Mini-Splits(Non-Ducted) | AS-12UR3SXA00 | AS-12UR3SXATE00 |  | 12000 | 23.5 | 15.4 | 9.8 | 12000 | 8400 | 70% | 1.75 | 7000 | R-410A
10268760 | 1 | No | Yes | HISENSE | HRCU-A-CB-O | Mini-Splits(Non-Ducted) | AS-12UR3SXA00 | AS-12UR3SXADJ00 |  | 12000 | 23.5 | 15.4 | 9.8 | 12000 | 8400 | 70% | 1.75 | 7000 | R-410A
10272491 | 1 | No | Yes | AIR-CON | HRCU-A-CB-O | Mini-Splits(Non-Ducted) | ABSCI4H4S12 | ABSEM4H4S12 |  | 12000 | 21 | 13 | 9.5 | 12000 | 8400 | 70% | 1.75 | 7500 | R-410A
10272493 | 1.5 | No | Yes | AIR-CON | HRCU-A-CB-O | Mini-Splits(Non-Ducted) | ABSCI4H4S18 | ABSEM4H4S18 |  | 18000 | 22.5 | 13 | 8.6 | 17000 | 11900 | 70% | 1.8 | 10000 | R-410A
10272500 | 0.75 | No | Yes | AIR-CON | HRCU-A-CB-O | Mini-Splits(Non-Ducted) | ABZCI4H4S09 | ABZEM4H4S09 |  | 9000 | 27.5 | 15.5 | 10.5 | 10000 | 7000 | 70% | 2.1 | 6000 | R-410A
10272501 | 1 | No | Yes | AIR-CON | HRCU-A-CB-O | Mini-Splits(Non-Ducted) | ABZCI4H4S12 | ABZEM4H4S12 |  | 12000 | 23.5 | 15.4 | 9.8 | 12000 | 8400 | 70% | 1.75 | 7000 | R-410A
10277684 | 0.75 | No | Yes | BOREAL | HRCU-A-CB-O | Mini-Splits(Non-Ducted) | EQX09HPJ1OB | EQX09HPJ1IB |  | 9000 | 23 | 14 | 8.5 | 11000 | 9000 | 81.82% | 1.97 | 8800 | R-410A
10277685 | 1 | No | Yes | BOREAL | HRCU-A-CB-O | Mini-Splits(Non-Ducted) | EQX12HPJ1OB | EQX12HPJ1IB |  | 12000 | 21.5 | 12 | 8.5 | 13000 | 9100 | 70% | 1.8 | 10400 | R-410A
10277686 | 1.5 | No | Yes | BOREAL | HRCU-A-CB-O | Mini-Splits(Non-Ducted) | EQX18HPJ1OB | EQX18HPJ1IB |  | 18000 | 20 | 12.5 | 8.5 | 19800 | 15000 | 75.76% | 1.75 | 15900 | R-410A
10277687 | 1.83 | No | Yes | BOREAL | HRCU-A-CB-O | Mini-Splits(Non-Ducted) | EQX24HPJ1OB | EQX24HPJ1IB |  | 22000 | 20 | 12.5 | 8.5 | 24000 | 19800 | 82.5% | 1.75 | 20000 | R-410A
10277943 | 1 | No | Yes | MANUFLOW | HRCU-A-CB-O | Mini-Splits(Non-Ducted) | AS-12UR3SXEDJ(O) | AS-12UR3SXEDJ(I) |  | 12000 | 21 | 13 | 9.5 | 12000 | 8400 | 70% | 1.75 | 7500 | R-410A
10277944 | 1 | No | Yes | MAESTRO | HRCU-A-CB-O | Mini-Splits(Non-Ducted) | MA-12CA22EXT | MA-12CA22INT |  | 12000 | 21 | 13 | 9.5 | 12000 | 8400 | 70% | 1.75 | 7500 | R-410A
10277945 | 1.5 | No | Yes | MANUFLOW | HRCU-A-CB-O | Mini-Splits(Non-Ducted) | AS-18UR3SBBDJ(O) | AS-18UR3SBBDJ(I) |  | 18000 | 22.5 | 13 | 8.6 | 17000 | 11900 | 70% | 1.8 | 10000 | R-410A
10277946 | 1.5 | No | Yes | MAESTRO | HRCU-A-CB-O | Mini-Splits(Non-Ducted) | MA-18CA22EXT | MA-18CA22INT |  | 18000 | 22.5 | 13 | 8.6 | 17000 | 11900 | 70% | 1.8 | 10000 | R-410A
10277956 | 0.75 | No | Yes | MANUFLOW | HRCU-A-CB-O | Mini-Splits(Non-Ducted) | AS-09UR3SXEDJ(O) | AS-09UR3SXEDJ(I) |  | 9000 | 27.5 | 15.5 | 10.5 | 10000 | 7000 | 70% | 2.1 | 6000 | R-410A
10277957 | 1 | No | Yes | MANUFLOW | HRCU-A-CB-O | Mini-Splits(Non-Ducted) | AS-12UR3SXADJ(O) | AS-12UR3SXADJ(I) |  | 12000 | 23.5 | 15.4 | 9.8 | 12000 | 8400 | 70% | 1.75 | 7000 | R-410A
10203163 | 1.83 | Yes | Yes | GREE | HRCU-A-CB-O | Mini-Splits(Non-Ducted) | GWH24YE-D3DNA1A/O | GWH24ACE-D3DN***/I |  | 22000 | 21.5 | 13 | 9.5 | 24000 | 24000 | 100% | 1.9 | 20000 | R-410A
10149900 | 0.75 | Yes | Yes | GREE | HRCU-A-CB-O | Mini-Splits(Non-Ducted) | SAP09HP230V1AO | SAP09HP230V1AH |  | 9000 | 27 | 16.6 | 11 | 9000 | 13000 | 144.4% | 1.91 | 8200 | R-410A
10157570 | 1.5 | Yes | Yes | GREE | HRCU-A-CB-O | Mini-Splits(Non-Ducted) | SAP18HP230V1AO | SAP18HP230V1AH |  | 18000 | 22 | 13.5 | 10 | 18000 | 20000 | 111.1% | 1.8 | 15100 | R-410A
10157571 | 1.83 | Yes | Yes | GREE | HRCU-A-CB-O | Mini-Splits(Non-Ducted) | SAP24HP230V1AO | SAP24HP230V1AH |  | 22000 | 21.5 | 13 | 9.5 | 24000 | 24000 | 100% | 1.9 | 20000 | R-410A
10102524 | 0.75 | No | Yes | HISENSE | HRCU-A-CB-O | Mini-Splits(Non-Ducted) | AS-09UR3SXE00 | AS-09UR3SXE**00 |  | 9000 | 27.5 | 15.5 | 10.5 | 10000 | 7000 | 70% | 2.1 | 6000 | R-410A
10102525 | 1 | No | Yes | HISENSE | HRCU-A-CB-O | Mini-Splits(Non-Ducted) | AS-12UR3SXA00 | AS-12UR3SXA**00 |  | 12000 | 23.5 | 15.4 | 9.8 | 12000 | 8400 | 70% | 1.75 | 7000 | R-410A
10091691 | 1 | No | Yes | MIRAGE | HRCU-A-CB-O | Mini-Splits(Non-Ducted) | OAEH121A | IAEH121A |  | 12000 | 21.5 | 12 | 8.5 | 13000 | 9100 | 70% | 1.8 | 10400 | R-410A
10091692 | 1.5 | No | Yes | MIRAGE | HRCU-A-CB-O | Mini-Splits(Non-Ducted) | OAEH181A | IAEH181A |  | 18000 | 20 | 12.5 | 8.5 | 19800 | 15000 | 75.76% | 1.75 | 15900 | R-410A
10091693 | 1.83 | No | Yes | MIRAGE | HRCU-A-CB-O | Mini-Splits(Non-Ducted) | OAEH241A | IAEH241A |  | 22000 | 20 | 12.5 | 8.5 | 24000 | 19800 | 82.5% | 1.75 | 20000 | R-410A
10062020 | 1.5 | Yes | Yes | TOSOT | HRCU-A-CB-O | Mini-Splits(Non-Ducted) | TW18HQ3D6DO | TW18HQ3D6DI |  | 18000 | 22 | 13.5 | 10 | 18000 | 20000 | 111.1% | 1.8 | 15100 | R-410A
10062021 | 1.83 | Yes | Yes | TOSOT | HRCU-A-CB-O | Mini-Splits(Non-Ducted) | TW24HQ3D6DO | TW24HQ3D6DI |  | 22000 | 21.5 | 13 | 9.5 | 24000 | 24000 | 100% | 1.9 | 20000 | R-410A
8796398 | 0.96 | Yes | Yes | SHARP | HRCU-A-CB-O | Mini-Splits(Non-Ducted) | AE-X12THU | AY-XP12THU |  | 11500 | 25 | 15 | 12.5 | 14000 | 14000 | 100% | 2.56 | 8500 | R-410A
10056169 | 0.75 | No | Yes | LENNOX | HRCU-A-CB-O | Mini-Splits(Non-Ducted) | MPB009S4S-1P | MWMA009S4-1P |  | 9000 | 21.8 | 14.9 | 9.3 | 9800 | 7300 | 74.49% | 1.83 | 5800 | R-410A
10056170 | 0.75 | No | Yes | LENNOX | HRCU-A-CB-O | Mini-Splits(Non-Ducted) | MPB009S4S-1P | MWMA009S4-2P |  | 9000 | 21.8 | 14.9 | 9.3 | 9800 | 7300 | 74.49% | 1.83 | 5800 | R-410A
10056171 | 1 | No | Yes | LENNOX | HRCU-A-CB-O | Mini-Splits(Non-Ducted) | MPB012S4S-1P | MWMA012S4-1P |  | 12000 | 22.3 | 13.7 | 8.8 | 12000 | 8400 | 70% | 1.78 | 7700 | R-410A
10056172 | 1 | No | Yes | LENNOX | HRCU-A-CB-O | Mini-Splits(Non-Ducted) | MPB012S4S-1P | MWMA012S4-2P |  | 12000 | 22.3 | 13.7 | 8.8 | 12000 | 8400 | 70% | 1.78 | 7700 | R-410A
209832979 | 0.5 | Yes | Yes | American Standard / Mitsubishi Electric | HRCU-A-CB-O | Mini-Splits(Non-Ducted) | MUZ-FS06NA*** | NAXWPH06B112A* |  | 6000 | 32.2 | 19.05 | 11.9 | 8700 | 10500 | 120.7% | 2.46 | 5900 | R-410A
216768202 | 0.76 | No | Yes | GREE | HRCU-A-CB-O | Mini-Splits(Non-Ducted) | GWH09AYBXB-D6DNA1A/O | GWH09ATBXB-D6DN***/I |  | 9100 | 18.8 | 12.3 | 8.6 | 10000 | 7600 | 76% | 1.85 | 5800 | R-32
216768205 | 2.8 | No | Yes | TOSOT | HRCU-A-CB-O | Mini-Splits(Non-Ducted) | TWH36AT19D6DO | TWH36AT19D6DI |  | 33600 | 21 | 10.6 | 8.5 | 34000 | 24600 | 72.35% | 1.8 | 22000 | R-32
211034416 | 0.75 | Yes | Yes | LENNOX | HRCU-A-CB-O | Mini-Splits(Non-Ducted) | MPC009S4S-1P | MWMC009S4-*P |  | 9000 | 25.5 | 15 | 11.9 | 10000 | 7500 | 75% | 2.17 | 8500 | R-410A
211259280 | 3.5 | No | No | Mitsubishi Electric | HRCU-A-CB-O | Mini-Splits(Non-Ducted) | PUZ-HA42NKA1 | PCA-A42KA* |  | 42000 | 15.5 | 10 | 9 | 54000 | 48000 | 88.89% | 1.75 | 38500 | R-410A
7091971 | 1 | No | Yes | GREE | HRCU-A-CB-O | Mini-Splits(Non-Ducted) | GWH12QC-D3DNA1D/O | GWH12QC-D3DN***/I |  | 12000 | 21.5 | 12 | 8.5 | 13000 | 9100 | 70% | 1.8 | 10400 | R-410A
215449763 | 0.75 | Yes | Yes | Breeze33 | HRCU-A-CB-O | Mini-Splits(Non-Ducted) | BZ33-HYP09OUT2-454-G3-P | BZ33-CASS09-454-G3-P |  | 9000 | 22.6 | 14 | 12.1 | 10000 | 11000 | 110% | 1.84 | 9700 | R-454B
215449764 | 1 | Yes | Yes | Breeze33 | HRCU-A-CB-O | Mini-Splits(Non-Ducted) | BZ33-HYP12OUT2-454-G3-P | BZ33-CASS12-454-G3-P |  | 12000 | 22.2 | 12.5 | 11.6 | 12000 | 11500 | 95.83% | 2 | 10000 | R-454B
215449765 | 1.33 | Yes | Yes | Breeze33 | HRCU-A-CB-O | Mini-Splits(Non-Ducted) | BZ33-HYP18OUT2-454-G3-P | BZ33-CASS18-454-G3-P |  | 16000 | 20 | 12.5 | 12.3 | 19000 | 17000 | 89.47% | 1.9 | 14900 | R-454B
216082314 | 0.75 | No | Yes | Stelpro | HRCU-A-CB-O | Mini-Splits(Non-Ducted) | SINB-H09A-O | SINB-H09A-I |  | 9000 | 21.6 | 12.6 | 9.4 | 10000 | 7000 | 70% | 2 | 6600 | R-454B
10149903 | 1 | No | Yes | GREE | HRCU-A-CB-O | Mini-Splits(Non-Ducted) | SAP12HP230V1AO | SAP12HP230V1AH |  | 12000 | 24 | 14 | 8.5 | 12200 | 12000 | 98.36% | 1.91 | 10300 | R-410A
201810385 | 1 | No | Yes | TGM | HRCU-A-CB-O | Mini-Splits(Non-Ducted) | HRHDBT12AS | HWHDBT12S |  | 12000 | 21 | 13 | 9.5 | 12000 | 8400 | 70% | 1.75 | 7500 | R-410A
206913027 | 1.5 | Yes | Yes | FUJITSU | HRCU-A-CB-O | Mini-Splits(Non-Ducted) | AOUH18LMAS1 | ASUH18LMAS |  | 18000 | 21.1 | 13 | 11.5 | 21600 | 21600 | 100% | 2 | 13600 | R-410A
206913028 | 1.83 | Yes | Yes | FUJITSU | HRCU-A-CB-O | Mini-Splits(Non-Ducted) | AOUH24LMAS1 | ASUH24LMAS |  | 22000 | 22.5 | 12.5 | 11.4 | 25200 | 25000 | 99.21% | 2.04 | 15700 | R-410A
212595645 | 0.75 | Yes | Yes | SEA BREEZE+ | HRCU-A-CB-O | Mini-Splits(Non-Ducted) | HSZ9H424ZMO | SCA9H424ZMI |  | 9000 | 24 | 13 | 12.4 | 10900 | 10500 | 96.33% | 1.8 | 9800 | R-410A
212595647 | 1 | Yes | Yes | SEA BREEZE+ | HRCU-A-CB-O | Mini-Splits(Non-Ducted) | HSZ12H424ZMO | SCA12H424ZMI |  | 12000 | 23 | 13 | 10 | 12500 | 11000 | 88% | 1.8 | 9500 | R-410A
212595648 | 1 | Yes | Yes | SEA BREEZE+ | HRCU-A-CB-O | Mini-Splits(Non-Ducted) | HSZ12H424ZMO | C12H424ZMI |  | 12000 | 24.2 | 13.3 | 10.7 | 12000 | 11900 | 99.17% | 1.99 | 10200 | R-410A
212595649 | 1.33 | Yes | Yes | SEA BREEZE+ | HRCU-A-CB-O | Mini-Splits(Non-Ducted) | HSZ18H424ZMO | CA18H424ZMI |  | 16000 | 20 | 12.5 | 9.5 | 17000 | 16000 | 94.12% | 1.75 | 15600 | R-410A
212595650 | 1.39 | Yes | Yes | SEA BREEZE+ | HRCU-A-CB-O | Mini-Splits(Non-Ducted) | HSZ18H424ZMO | SCA18H424ZMI |  | 16700 | 19.8 | 12.5 | 11.2 | 20000 | 16700 | 83.5% | 1.93 | 14500 | R-410A
212595652 | 1.33 | No | Yes | SEA BREEZE+ | HRCU-A-CB-O | Mini-Splits(Non-Ducted) | HSZ18H424ZMO | C18H424ZMI |  | 16000 | 20.2 | 11 | 8.9 | 17000 | 16700 | 98.24% | 1.76 | 14700 | R-410A
212595653 | 1.42 | Yes | Yes | SEA BREEZE+ | HRCU-A-CB-O | Mini-Splits(Non-Ducted) | HSZ18H424ZMO | FC18H424ZMI |  | 17000 | 20.5 | 12.5 | 9.8 | 18000 | 16800 | 93.33% | 1.86 | 12000 | R-410A
212595654 | 2 | Yes | Yes | SEA BREEZE+ | HRCU-A-CB-O | Mini-Splits(Non-Ducted) | HSZ24H424ZMO | CA24H424ZMI |  | 24000 | 20.5 | 11 | 11.5 | 25000 | 25800 | 103.2% | 2 | 21000 | R-410A
212595656 | 2 | Yes | Yes | SEA BREEZE+ | HRCU-A-CB-O | Mini-Splits(Non-Ducted) | HSZ24H424ZMO | FC24H424ZMI |  | 24000 | 20.5 | 11.7 | 11 | 25000 | 25000 | 100% | 2.1 | 19000 | R-410A
211583435 | 1.5 | No | Yes | AIR-CON | HRCU-A-CB-O | Mini-Splits(Non-Ducted) | ABHCI4H4S18 | ABHEM4H4S18 |  | 18000 | 20.5 | 13.2 | 9.5 | 19000 | 13300 | 70% | 1.8 | 10500 | R-410A
211583436 | 2 | No | Yes | AIR-CON | HRCU-A-CB-O | Mini-Splits(Non-Ducted) | ABHCI4H4S24 | ABHEM4H4S24 |  | 24000 | 21 | 12.5 | 10 | 26000 | 18200 | 70% | 1.75 | 15500 | R-410A
9959454 | 1 | No | Yes | GREE | HRCU-A-CB-O | Mini-Splits(Non-Ducted) | VIR12HP230V1BO | VIR12HP230V1BH |  | 12000 | 21.5 | 12 | 8.5 | 13000 | 9100 | 70% | 1.8 | 10400 | R-410A
216765730 | 0.76 | No | Yes | GREE | HRCU-A-CB-O | Mini-Splits(Non-Ducted) | GWH09AYBXB-A6DNA1A/O | GWH09ATBXB-A6DN***/I |  | 9100 | 18.5 | 11.9 | 8.6 | 10000 | 7000 | 70% | 1.8 | 5800 | R-32
215319223 | 0.76 | No | Yes | GREE | HRCU-A-CB-O | Mini-Splits(Non-Ducted) | GWH09ATCXB-D6DNA1B/O | GWH09AWCXB-D6DN***/I |  | 9100 | 22 | 12.3 | 9.2 | 9800 | 7700 | 78.57% | 1.9 | 8100 | R-32
9956331 | 0.75 | No | Yes | GREE | HRCU-A-CB-O | Mini-Splits(Non-Ducted) | VIR09HP230V1BO | VIR09HP230V1BH |  | 9000 | 23 | 14 | 8.5 | 11000 | 9000 | 81.82% | 1.97 | 8800 | R-410A
9956333 | 1.83 | No | Yes | GREE | HRCU-A-CB-O | Mini-Splits(Non-Ducted) | VIR24HP230V1BO | VIR24HP230V1BH |  | 22000 | 20 | 12.5 | 8.5 | 24000 | 19800 | 82.5% | 1.75 | 20000 | R-410A
215289230 | 0.75 | No | Yes | ACiQ | HRCU-A-CB-O | Mini-Splits(Non-Ducted) | ACIQ-K09Z-HP115 | ACIQ-K09W-HP115 |  | 9000 | 19 | 10 | 8.5 | 10000 | 7000 | 70% | 1.75 | 5800 | R-410A
215289231 | 1 | No | Yes | ACiQ | HRCU-A-CB-O | Mini-Splits(Non-Ducted) | ACIQ-K12Z-HP115 | ACIQ-K12W-HP115 |  | 12000 | 19 | 10 | 8.5 | 12200 | 8600 | 70.49% | 1.8 | 7300 | R-410A
215289232 | 1 | No | Yes | ACiQ | HRCU-A-CB-O | Mini-Splits(Non-Ducted) | ACIQ-K12Z-HP230 | ACIQ-K12W-HP230 |  | 12000 | 19 | 10 | 8.5 | 12200 | 8600 | 70.49% | 1.8 | 6900 | R-410A
215294863 | 1.5 | Yes | Yes | GREE | HRCU-A-CB-O | Mini-Splits(Non-Ducted) | GWH18AVEXF-D6DNA1A/O | GWH18AVEXF-D6DN***/I |  | 18000 | 27.5 | 14.3 | 10 | 18600 | 18000 | 96.77% | 1.8 | 15500 | R-32
215295786 | 1.5 | Yes | Yes | GREE | HRCU-A-CB-O | Mini-Splits(Non-Ducted) | SAP18HP230V1R32AO | SAP18HP230V1R32AH |  | 18000 | 27.5 | 14.3 | 10 | 18600 | 18000 | 96.77% | 1.8 | 15500 | R-32
216765722 | 1 | Yes | Yes | Generallux | HRCU-A-CB-O | Mini-Splits(Non-Ducted) | TSHG12E2M23NAR45O | TSCAS12CD2VIR45I |  | 12000 | 22 | 11.7 | 9.5 | 12500 | 9100 | 72.8% | 1.9 | 7600 | R-454B
216765723 | 1.33 | No | Yes | Generallux | HRCU-A-CB-O | Mini-Splits(Non-Ducted) | TSHG18E2S22NAR45O | TSCAS18CD2VIR45I |  | 16000 | 20.5 | 11.7 | 8.5 | 18000 | 13200 | 73.33% | 1.8 | 11000 | R-454B
216765724 | 1.92 | Yes | Yes | Generallux | HRCU-A-CB-O | Mini-Splits(Non-Ducted) | TSHG24E2S20NAR45O | TSCAS24CD2VIR45I |  | 23000 | 22.5 | 11.7 | 10.4 | 25000 | 19100 | 76.4% | 2 | 15200 | R-454B
216581326 | 0.76 | Yes | Yes | LENNOX | HRCU-A-CB-O | Mini-Splits(Non-Ducted) | MMLD009S6S-1P | M22D009S6-1P |  | 9100 | 22 | 14 | 10.6 | 10000 | 8000 | 80% | 1.8 | 9700 | R-32
216581327 | 1 | Yes | Yes | LENNOX | HRCU-A-CB-O | Mini-Splits(Non-Ducted) | MMLD012S6S-1P | M22D012S6-1P |  | 12000 | 22 | 12.6 | 10.4 | 14000 | 11200 | 80% | 1.8 | 10700 | R-32
216581328 | 0.75 | Yes | Yes | LENNOX | HRCU-A-CB-O | Mini-Splits(Non-Ducted) | MMLD009S6S-1P | MFMD009S6-1P |  | 9000 | 21 | 12.7 | 9.7 | 10100 | 8100 | 80.2% | 1.8 | 8000 | R-32
216765690 | 1 | Yes | Yes | GREE | HRCU-A-CB-O | Mini-Splits(Non-Ducted) | GWH12AUCXD-D6DNA1E/O | GWH12AUCXD-D6DN***/I |  | 12000 | 23 | 13 | 9.5 | 12000 | 11000 | 91.67% | 2.1 | 7500 | R-32
216765699 | 1 | No | No | AUX | HRCU-A-CB-O | Mini-Splits(Non-Ducted) | AUM20SW12HP115V1/O | AUM20SW12HP115V1/H |  | 12000 | 20 | 9.6 | 8.5 | 12300 | 9200 | 74.8% | 2.09 | 9000 | R-32
216765700 | 2 | No | Yes | AUX | HRCU-A-CB-O | Mini-Splits(Non-Ducted) | AUM20SW24HP230V1/O | AUM20SW24HP230V1/H |  | 24000 | 20 | 11.9 | 9 | 24000 | 20000 | 83.33% | 2.1 | 20800 | R-32
216765701 | 0.76 | No | Yes | AUX | HRCU-A-CB-O | Mini-Splits(Non-Ducted) | AUM20SW09HP230V1/O | AUM20SW09HP230V1/H |  | 9100 | 22 | 12 | 9.2 | 10000 | 9200 | 92% | 2 | 5800 | R-32
216765702 | 0.76 | No | Yes | AUX | HRCU-A-CB-O | Mini-Splits(Non-Ducted) | AUM20SW09HP115V1/O | AUM20SW09HP115V1/H |  | 9100 | 20 | 11.4 | 8.5 | 9500 | 9000 | 94.74% | 1.93 | 7600 | R-32
216765703 | 1 | No | Yes | AUX | HRCU-A-CB-O | Mini-Splits(Non-Ducted) | AUM20SW12HP230V1/O | AUM20SW12HP230V1/H |  | 12000 | 21 | 9.9 | 8.8 | 12300 | 9200 | 74.8% | 2.1 | 7500 | R-32
216765704 | 1.5 | No | Yes | AUX | HRCU-A-CB-O | Mini-Splits(Non-Ducted) | AUM20SW18HP230V1/O | AUM20SW18HP230V1/H |  | 18000 | 20 | 11 | 9 | 19100 | 14200 | 74.35% | 2.2 | 14000 | R-32
216765705 | 1 | Yes | Yes | Generallux | HRCU-A-CB-O | Mini-Splits(Non-Ducted) | TSHG12E1S20NAR45O | TSHG12E1S20NAR45I |  | 12000 | 20.5 | 10.5 | 9.5 | 12000 | 8500 | 70.83% | 1.8 | 7500 | R-454B
216765708 | 1 | Yes | Yes | Generallux | HRCU-A-CB-O | Mini-Splits(Non-Ducted) | TSHG12E1O22NAR45O | TSHG12E1O22NAR45I |  | 12000 | 23 | 13 | 10 | 12400 | 8900 | 71.77% | 2.1 | 7800 | R-454B
216765709 | 1 | Yes | Yes | Generallux | HRCU-A-CB-O | Mini-Splits(Non-Ducted) | TSHG12E2M23NAR45O | TSHG12E2M23NAR45I |  | 12000 | 24 | 13 | 10 | 12600 | 9100 | 72.22% | 2.1 | 8100 | R-454B
216765710 | 1.5 | Yes | Yes | Generallux | HRCU-A-CB-O | Mini-Splits(Non-Ducted) | TSHG18E2S22NAR45O | TSHG18E2S22NAR45I |  | 18000 | 23 | 12.5 | 9.5 | 19000 | 13600 | 71.58% | 1.8 | 11000 | R-454B
216765711 | 1.92 | Yes | Yes | Generallux | HRCU-A-CB-O | Mini-Splits(Non-Ducted) | TSHG24E2S20NAR45O | TSHG24E2S20NAR45I |  | 23000 | 23 | 12 | 9.5 | 25000 | 18600 | 74.4% | 1.8 | 14000 | R-454B
216765712 | 1 | Yes | Yes | Generallux | HRCU-A-CB-O | Mini-Splits(Non-Ducted) | THH12E2S25NAR454O | THH12E2S25NAR454I |  | 12000 | 25 | 14 | 10.5 | 12000 | 12000 | 100% | 1.8 | 7800 | R-454B
216765713 | 1.5 | Yes | Yes | Generallux | HRCU-A-CB-O | Mini-Splits(Non-Ducted) | THH18E2S24NAR454O | THH18E2S24NAR454I |  | 18000 | 23.5 | 12.5 | 10 | 18000 | 17800 | 98.89% | 1.8 | 11500 | R-454B
216765714 | 2 | Yes | Yes | Generallux | HRCU-A-CB-O | Mini-Splits(Non-Ducted) | THH24E2S23NAR454O | THH24E2S23NAR454I |  | 24000 | 23 | 12 | 10 | 24000 | 22400 | 93.33% | 1.8 | 15500 | R-454B
9944776 | 1 | No | Yes | GREE | HRCU-A-CB-O | Mini-Splits(Non-Ducted) | GWH12YD-D3DNA1A/O | GWH12AAD-D3DN***/I |  | 12000 | 24 | 14 | 8.5 | 12200 | 12000 | 98.36% | 1.91 | 10300 | R-410A
9123256 | 1.83 | Yes | Yes | GREE | HRCU-A-CB-O | Mini-Splits(Non-Ducted) | GWH24YE-D3DNA1A/O | GWH24AAE-D3DN***/I |  | 22000 | 21.5 | 13 | 9.5 | 24000 | 24000 | 100% | 1.9 | 20000 | R-410A
9150123 | 1 | No | Yes | TRANE | HRCU-A-CB-O | Mini-Splits(Non-Ducted) | 4TXK3812A10NU** | 4MXW3812A10NU** |  | 12000 | 24 | 14 | 8.5 | 12200 | 12000 | 98.36% | 1.91 | 10300 | R-410A
9150124 | 1 | No | Yes | AMERICAN STANDARD | HRCU-A-CB-O | Mini-Splits(Non-Ducted) | 4TXK3812A10NU** | 4MXW3812A10NU** |  | 12000 | 24 | 14 | 8.5 | 12200 | 12000 | 98.36% | 1.91 | 10300 | R-410A
9150125 | 1.5 | Yes | Yes | TRANE | HRCU-A-CB-O | Mini-Splits(Non-Ducted) | 4TXK3818A10NU** | 4MXW3818A10NU** |  | 18000 | 22 | 13.5 | 10 | 18000 | 20000 | 111.1% | 1.8 | 15100 | R-410A
9150126 | 1.5 | Yes | Yes | AMERICAN STANDARD | HRCU-A-CB-O | Mini-Splits(Non-Ducted) | 4TXK3818A10NU** | 4MXW3818A10NU** |  | 18000 | 22 | 13.5 | 10 | 18000 | 20000 | 111.1% | 1.8 | 15100 | R-410A
9150127 | 1.83 | Yes | Yes | TRANE | HRCU-A-CB-O | Mini-Splits(Non-Ducted) | 4TXK3824A10NU** | 4MXW3824A10NU** |  | 22000 | 21.5 | 13 | 9.5 | 24000 | 24000 | 100% | 1.9 | 20000 | R-410A
9150128 | 1.83 | Yes | Yes | AMERICAN STANDARD | HRCU-A-CB-O | Mini-Splits(Non-Ducted) | 4TXK3824A10NU** | 4MXW3824A10NU** |  | 22000 | 21.5 | 13 | 9.5 | 24000 | 24000 | 100% | 1.9 | 20000 | R-410A
9680947 | 0.75 | No | Yes | DIRECT AIR | HRCU-A-CB-O | Mini-Splits(Non-Ducted) | MOBA30-09HFN1-MT0W | CS11M-09HRFN1-MX0W(A) |  | 9000 | 21.8 | 14.9 | 9.3 | 9800 | 7300 | 74.49% | 1.83 | 5800 | R-410A
9680948 | 1 | No | Yes | DIRECT AIR | HRCU-A-CB-O | Mini-Splits(Non-Ducted) | MOB30-12HFN1-MT0W | CS11M-12HRFN1-MU5W |  | 12000 | 22.3 | 13.7 | 8.8 | 12000 | 8400 | 70% | 1.78 | 7700 | R-410A
9850218 | 1 | No | Yes | MULTIZONE | HRCU-A-CB-O | Mini-Splits(Non-Ducted) | MIT12H2G31(O) | MIT12H2G31(I) |  | 12000 | 21 | 13 | 9.5 | 12000 | 8400 | 70% | 1.75 | 7500 | R-410A
9850219 | 1.5 | No | Yes | MULTIZONE | HRCU-A-CB-O | Mini-Splits(Non-Ducted) | MIT18H2G31(O) | MIT18H2G31(I) |  | 18000 | 22.5 | 13 | 8.6 | 17000 | 11900 | 70% | 1.8 | 10000 | R-410A
216763010 | 1 | Yes | Yes | Manuflow | HRCU-A-CB-O | Mini-Splits(Non-Ducted) | TSCAS12CD2VIR45I* | TSCAS12CD2VIR45I |  | 12000 | 22 | 11.7 | 9.5 | 12500 | 9100 | 72.8% | 1.9 | 7600 | R-454B
216763011 | 1.33 | No | Yes | Manuflow | HRCU-A-CB-O | Mini-Splits(Non-Ducted) | TSCAS18CD2VIR45I* | TSCAS18CD2VIR45I |  | 16000 | 20.5 | 11.7 | 8.5 | 18000 | 13200 | 73.33% | 1.8 | 11000 | R-454B
216763012 | 1.92 | Yes | Yes | Manuflow | HRCU-A-CB-O | Mini-Splits(Non-Ducted) | TSCAS24CD2VIR45I* | TSCAS24CD2VIR45I |  | 23000 | 22.5 | 11.7 | 10.4 | 25000 | 19100 | 76.4% | 2 | 15200 | R-454B
216763039 | 1.5 | Yes | Yes | Cooper&Hunter | HRCU-A-CB-O | Mini-Splits(Non-Ducted) | CH-RHP15-230VO | CH-RH15MASTWM-230VI |  | 18000 | 21.4 | 12.5 | 11 | 18000 | 18000 | 100% | 1.92 | 16600 | R-454B
216763040 | 1.5 | Yes | Yes | Cooper&Hunter | HRCU-A-CB-O | Mini-Splits(Non-Ducted) | CH-RHP15-230VO | CH-PRO15MASTWM-230VI |  | 18000 | 21.4 | 12.5 | 11 | 18000 | 18000 | 100% | 1.92 | 16600 | R-454B
212928564 | 2 | Yes | Yes | ZERO | HRCU-A-CB-O | Mini-Splits(Non-Ducted) | ZSOV-24HDM-US | ZEV-24HDM-US |  | 24000 | 21.2 | 12.5 | 10.3 | 24000 | 18200 | 75.83% | 2.2 | 16000 | R-410A
212928566 | 4 | No | No | ZERO | HRCU-A-CB-O | Mini-Splits(Non-Ducted) | ZSOV-48HDM-US | ZEV-48HDM-US |  | 48000 | 18.9 | 9.3 | 10 | 50000 | 35000 | 70% | 1.85 | 29000 | R-410A
9060039 | 1 | No | Yes | SLIMAIR TECHNOLOGIES | HRCU-A-CB-O | Mini-Splits(Non-Ducted) | SHC12VB-2H | SHM12VB-2DC |  | 12000 | 21 | 13 | 9.5 | 12000 | 8400 | 70% | 1.75 | 7500 | R-410A
9060040 | 1.5 | No | Yes | SLIMAIR TECHNOLOGIES | HRCU-A-CB-O | Mini-Splits(Non-Ducted) | SHC18VB-2H | SHM18VB-2DC |  | 18000 | 22.5 | 13 | 8.6 | 17000 | 11900 | 70% | 1.8 | 10000 | R-410A
216732445 | 2.5 | No | Yes | TOSOT | HRCU-A-CB-O | Mini-Splits(Non-Ducted) | TACCI7H4R30 | TAPEC7H4R30-4WS |  | 30000 | 22.5 | 11.25 | 8.5 | 30000 | 21000 | 70% | 1.8 | 18600 | R-32
216732447 | 1.83 | No | Yes | TOSOT | HRCU-A-CB-O | Mini-Splits(Non-Ducted) | TAVCI7H4R24 | TAPEC7H4R24-4WS |  | 22000 | 22.5 | 11.6 | 9 | 24000 | 16800 | 70% | 1.8 | 15600 | R-32
216732448 | 1.83 | Yes | Yes | TOSOT | HRCU-A-CB-O | Mini-Splits(Non-Ducted) | TAVCI7H4R24 | TAPEL7H4R24-S |  | 22000 | 22.5 | 12.6 | 9.5 | 24000 | 20000 | 83.33% | 1.8 | 16000 | R-32
216732450 | 1 | No | Yes | TOSOT | HRCU-A-CB-O | Mini-Splits(Non-Ducted) | TAVCI7H4R12 | TAPEC7H4R12-4WS |  | 12000 | 23 | 13 | 9 | 12000 | 10000 | 83.33% | 1.9 | 7500 | R-32
216732451 | 1 | Yes | Yes | TOSOT | HRCU-A-CB-O | Mini-Splits(Non-Ducted) | TAVCI7H4R12 | TAPEC7H4R12-1WS |  | 12000 | 21.5 | 12.3 | 9.5 | 12000 | 10000 | 83.33% | 1.9 | 7500 | R-32
216732452 | 1 | Yes | Yes | TOSOT | HRCU-A-CB-O | Mini-Splits(Non-Ducted) | TAVCI7H4R12 | TAPEL7H4R12-S |  | 12000 | 23 | 13 | 9.5 | 12000 | 10000 | 83.33% | 1.9 | 7500 | R-32
216732453 | 1 | No | Yes | TOSOT | HRCU-A-CB-O | Mini-Splits(Non-Ducted) | TAVCI7H4R12 | TAPES7H4R12-S |  | 12000 | 23 | 13 | 9 | 12000 | 10000 | 83.33% | 1.9 | 7500 | R-32
216732454 | 0.76 | No | Yes | TOSOT | HRCU-A-CB-O | Mini-Splits(Non-Ducted) | TAVCI7H4R09 | TAPEC7H4R09-4WS |  | 9100 | 24 | 15 | 9.2 | 10500 | 7600 | 72.38% | 1.94 | 6900 | R-32
216732455 | 0.76 | Yes | Yes | TOSOT | HRCU-A-CB-O | Mini-Splits(Non-Ducted) | TAVCI7H4R09 | TAPEC7H4R09-1WS |  | 9100 | 22 | 13.1 | 9.5 | 10500 | 9400 | 89.52% | 1.97 | 7200 | R-32
216732456 | 0.76 | Yes | Yes | TOSOT | HRCU-A-CB-O | Mini-Splits(Non-Ducted) | TAVCI7H4R09 | TAPEL7H4R09-S |  | 9100 | 25 | 14.2 | 9.6 | 10500 | 10000 | 95.24% | 1.95 | 6700 | R-32
216732457 | 0.76 | No | Yes | TOSOT | HRCU-A-CB-O | Mini-Splits(Non-Ducted) | TAVCI7H4R09 | TAPES7H4R09-S |  | 9100 | 23 | 15 | 9.4 | 10500 | 8700 | 82.86% | 1.75 | 6600 | R-32
216732459 | 1.5 | No | Yes | TOSOT | HRCU-A-CB-O | Mini-Splits(Non-Ducted) | TAVCI7H4R18 | TAPEC7H4R18-1WS |  | 18000 | 21.5 | 10.9 | 8.5 | 18000 | 12600 | 70% | 1.8 | 10100 | R-32
216732460 | 1.5 | No | Yes | TOSOT | HRCU-A-CB-O | Mini-Splits(Non-Ducted) | TAVCI7H4R18 | TAPEC7H4R18-4WS |  | 18000 | 21 | 10.9 | 9 | 18000 | 12600 | 70% | 1.8 | 12500 | R-32
216732463 | 1.5 | Yes | Yes | TOSOT | HRCU-A-CB-O | Mini-Splits(Non-Ducted) | TAVCI7H4R18 | TAPEL7H4R18-S |  | 18000 | 21.5 | 12.8 | 9.5 | 18000 | 15800 | 87.78% | 1.9 | 10200 | R-32
216732464 | 1.5 | No | Yes | TOSOT | HRCU-A-CB-O | Mini-Splits(Non-Ducted) | TAVCI7H4R18 | TAPES7H4R18-S |  | 18000 | 21.5 | 11.6 | 8.5 | 18000 | 12900 | 71.67% | 1.8 | 10800 | R-32
216732465 | 1.58 | No | Yes | TOSOT | HRCU-A-CB-O | Mini-Splits(Non-Ducted) | TAVCI7H4R18 | TAPEC7H4R20-1WS |  | 19000 | 21.5 | 10.9 | 8.5 | 19000 | 14000 | 73.68% | 1.8 | 12000 | R-32
216732475 | 0.75 | Yes | Yes | NG Trade | HRCU-A-CB-O | Mini-Splits(Non-Ducted) | OMSTAR091E | IMSTAR091E |  | 9000 | 24.6 | 14.7 | 13 | 10000 | 8200 | 82% | 2.33 | 8600 | R-454B
216732476 | 1 | Yes | Yes | NG Trade | HRCU-A-CB-O | Mini-Splits(Non-Ducted) | OMSTAR121E | IMSTAR121E |  | 12000 | 23.1 | 12.2 | 11.5 | 12000 | 8600 | 71.67% | 2.35 | 9600 | R-454B
216732477 | 1.5 | Yes | Yes | NG Trade | HRCU-A-CB-O | Mini-Splits(Non-Ducted) | OMSTAR181E | IMSTAR181E |  | 18000 | 24 | 13.5 | 11.1 | 18000 | 13000 | 72.22% | 2.35 | 13000 | R-454B
216732478 | 2 | Yes | Yes | NG Trade | HRCU-A-CB-O | Mini-Splits(Non-Ducted) | OMSTAR241E | IMSTAR241E |  | 24000 | 23.5 | 13 | 10 | 25000 | 17800 | 71.2% | 2.15 | 19500 | R-454B
216739752 | 0.75 | Yes | Yes | HISENSE | HRCU-A-CB-O | Mini-Splits(Non-Ducted) | AS-09UW3TBW00 | AS-09UW3TBW**00 |  | 9000 | 32 | 18.35 | 11.8 | 12200 | 12200 | 100% | 2.25 | 13000 | R-454B
216739753 | 1 | Yes | Yes | HISENSE | HRCU-A-CB-O | Mini-Splits(Non-Ducted) | AS-12UW3TBW00 | AS-12UW3TBW**00 |  | 12000 | 30 | 15.35 | 11.8 | 12200 | 12200 | 100% | 2.25 | 13000 | R-454B
9119139 | 0.75 | No | Yes | C&H | HRCU-A-CB-O | Mini-Splits(Non-Ducted) | CH09VCT230VO | CH09VCT230VI |  | 9000 | 23 | 14 | 8.5 | 11000 | 9000 | 81.82% | 1.97 | 8800 | R-410A
9119140 | 1 | No | Yes | C&H | HRCU-A-CB-O | Mini-Splits(Non-Ducted) | CH12VCT230VO | CH12VCT230VI |  | 12000 | 21.5 | 12 | 8.5 | 13000 | 9100 | 70% | 1.8 | 10400 | R-410A
9119141 | 1.5 | No | Yes | C&H | HRCU-A-CB-O | Mini-Splits(Non-Ducted) | CH18VCT230VO | CH18VCT230VI |  | 18000 | 20 | 12.5 | 8.5 | 19800 | 15000 | 75.76% | 1.75 | 15900 | R-410A
9119142 | 1.83 | No | Yes | C&H | HRCU-A-CB-O | Mini-Splits(Non-Ducted) | CH24VCT230VO | CH24VCT230VI |  | 22000 | 20 | 12.5 | 8.5 | 24000 | 19800 | 82.5% | 1.75 | 20000 | R-410A
9119143 | 0.75 | No | Yes | C&H | HRCU-A-CB-O | Mini-Splits(Non-Ducted) | CH09VCT115VO | CH09VCT115VI |  | 9000 | 23 | 13 | 9.4 | 9900 | 8700 | 87.88% | 2.03 | 8400 | R-410A
9101401 | 0.75 | No | Yes | MDV | HRCU-A-CB-O | Mini-Splits(Non-Ducted) | MOBA30-09HFN1-MT0W | CS11M-09HRFN1-MX0W(A) |  | 9000 | 21.8 | 14.9 | 9.3 | 9800 | 7300 | 74.49% | 1.83 | 5800 | R-410A
9101402 | 1 | No | Yes | MDV | HRCU-A-CB-O | Mini-Splits(Non-Ducted) | MOB30-12HFN1-MT0W | CS11M-12HRFN1-MU5W |  | 12000 | 22.3 | 13.7 | 8.8 | 12000 | 8400 | 70% | 1.78 | 7700 | R-410A
9102073 | 1.5 | Yes | Yes | GREE | HRCU-A-CB-O | Mini-Splits(Non-Ducted) | GWH18YE-D3DNA1A/O | GWH18YE-D3DN***/I |  | 18000 | 22 | 13.5 | 10 | 18000 | 20000 | 111.1% | 1.8 | 15100 | R-410A
9102074 | 1.5 | Yes | Yes | GREE | HRCU-A-CB-O | Mini-Splits(Non-Ducted) | GWH18YE-D3DNA1A/O | GWH18QE-D3DN***/I |  | 18000 | 22 | 13.5 | 10 | 18000 | 20000 | 111.1% | 1.8 | 15100 | R-410A
9102793 | 1.83 | Yes | Yes | GREE | HRCU-A-CB-O | Mini-Splits(Non-Ducted) | GWH24YE-D3DNA1A/O | GWH24YE-D3DN***/I |  | 22000 | 21.5 | 13 | 9.5 | 24000 | 24000 | 100% | 1.9 | 20000 | R-410A
9102794 | 1.83 | Yes | Yes | GREE | HRCU-A-CB-O | Mini-Splits(Non-Ducted) | GWH24YE-D3DNA1A/O | GWH24QE-D3DN***/I |  | 22000 | 21.5 | 13 | 9.5 | 24000 | 24000 | 100% | 1.9 | 20000 | R-410A
9108745 | 0.75 | No | Yes | TOSOT | HRCU-A-CB-O | Mini-Splits(Non-Ducted) | TW09HQ2C2DO | TW09HQ2C2DI |  | 9000 | 23 | 14 | 8.5 | 11000 | 9000 | 81.82% | 1.97 | 8400 | R-410A
9108746 | 1 | No | Yes | TOSOT | HRCU-A-CB-O | Mini-Splits(Non-Ducted) | TW12HQ2C2DO | TW12HQ2C2DI |  | 12000 | 21.5 | 12 | 8.5 | 13000 | 9100 | 70% | 1.8 | 10400 | R-410A
9108748 | 1.83 | No | Yes | TOSOT | HRCU-A-CB-O | Mini-Splits(Non-Ducted) | TW24HQ2C2DO | TW24HQ2C2DI |  | 22000 | 20 | 12.5 | 8.5 | 24000 | 19800 | 82.5% | 1.75 | 22800 | R-410A
9114294 | 1.5 | Yes | Yes | GREE | HRCU-A-CB-O | Mini-Splits(Non-Ducted) | GWH18YE-D3DNA1A/O | GWH18AAE-D3DN***/I |  | 18000 | 22 | 13.5 | 10 | 18000 | 20000 | 111.1% | 1.8 | 15100 | R-410A
9116196 | 1 | No | Yes | GREE | HRCU-A-CB-O | Mini-Splits(Non-Ducted) | GWH12YD-D3DNA1A/O | GWH12YD-D3DN***/I |  | 12000 | 24 | 14 | 8.5 | 12200 | 12000 | 98.36% | 1.91 | 10300 | R-410A
9116197 | 1 | No | Yes | GREE | HRCU-A-CB-O | Mini-Splits(Non-Ducted) | GWH12YD-D3DNA1A/O | GWH12QD-D3DN***/I |  | 12000 | 24 | 14 | 8.5 | 12200 | 12000 | 98.36% | 1.91 | 10300 | R-410A
9000994 | 0.75 | No | Yes | GIBSON | HRCU-A-CB-O | Mini-Splits(Non-Ducted) | GXH09(2.6)LSA4DH | GHH09(2.6)LSA4DH |  | 9000 | 23 | 13 | 9.4 | 9900 | 8700 | 87.88% | 2.03 | 8400 | R-410A
9000997 | 0.75 | No | Yes | GIBSON | HRCU-A-CB-O | Mini-Splits(Non-Ducted) | GXH09(2.6)LSK4DH | GHH09(2.6)LUK4DH |  | 9000 | 23 | 14 | 8.5 | 11000 | 9000 | 81.82% | 1.97 | 8800 | R-410A
9000998 | 1 | No | Yes | GIBSON | HRCU-A-CB-O | Mini-Splits(Non-Ducted) | GXH12(3.5)LSK4DH | GHH12(3.5)LUK4DH |  | 12000 | 21.5 | 12 | 8.5 | 13000 | 9100 | 70% | 1.8 | 10400 | R-410A
9000999 | 1.5 | No | Yes | GIBSON | HRCU-A-CB-O | Mini-Splits(Non-Ducted) | GXH18(5.3)LSK4DH | GHH18(5.3)LUK4DH |  | 18000 | 20 | 12.5 | 8.5 | 19800 | 15000 | 75.76% | 1.75 | 15900 | R-410A
9001000 | 1.83 | No | Yes | GIBSON | HRCU-A-CB-O | Mini-Splits(Non-Ducted) | GXH24(7.0)LSK4DH | GHH24(7.0)LUK4DH |  | 22000 | 20 | 12.5 | 8.5 | 24000 | 19800 | 82.5% | 1.75 | 20000 | R-410A
216723128 | 0.75 | Yes | Yes | ZERO | HRCU-A-CB-O | Mini-Splits(Non-Ducted) | ZMSB-09HVT-USHHCR2 | ZMSB-09HVT-USHHCR2 |  | 9000 | 25 | 14.5 | 10.5 | 9500 | 9500 | 100% | 1.8 | 5800 | R-454B
216723129 | 1 | Yes | Yes | ZERO | HRCU-A-CB-O | Mini-Splits(Non-Ducted) | ZMSB-12HVT-USHHCR2 | ZMSB-12HVT-USHHCR2 |  | 12000 | 25 | 14 | 10.5 | 12000 | 12000 | 100% | 1.8 | 7800 | R-454B
216723130 | 1.5 | Yes | Yes | ZERO | HRCU-A-CB-O | Mini-Splits(Non-Ducted) | ZMSB-18HVT-USHHCR2 | ZMSB-18HVT-USHHCR2 |  | 18000 | 23.5 | 12.5 | 10 | 18000 | 17800 | 98.89% | 1.8 | 11500 | R-454B
216723131 | 2 | Yes | Yes | ZERO | HRCU-A-CB-O | Mini-Splits(Non-Ducted) | ZMSB-24HVT-USHHCR2 | ZMSB-24HVT-USHHCR2 |  | 24000 | 23 | 12 | 10 | 24000 | 22400 | 93.33% | 1.8 | 15500 | R-454B
216720976 | 4 | Yes | No | MIDEA | HRCU-A-CB-O | Mini-Splits(Non-Ducted) | MOE30-48HFN10-M2P | MUE-48HRFN10-M2P |  | 48000 | 19.8 | 9.5 | 10.2 | 50000 | 38500 | 77% | 1.95 | 39500 | R-454B
216720977 | 4 | Yes | No | MIDEA | HRCU-A-CB-O | Mini-Splits(Non-Ducted) | MOE30-48HFN10-M2P | MCD-48HRFN10-M2P |  | 48000 | 19 | 9.5 | 9.9 | 50000 | 40500 | 81% | 2.11 | 36600 | R-454B
216720983 | 1 | Yes | Yes | YORK | HRCU-A-CB-O | Mini-Splits(Non-Ducted) | YHKF12YJMEXVO-X | YHKF12XJMEXV-RX |  | 12000 | 23 | 12 | 10.12 | 12300 | 9600 | 78.05% | 2.32 | 9400 | R-32
216723115 | 0.76 | No | Yes | TGM | HRCU-A-CB-O | Mini-Splits(Non-Ducted) | GRH32IT09ASA | GWH32IT09SA |  | 9100 | 22 | 12.3 | 9.2 | 9700 | 7700 | 79.38% | 1.9 | 8200 | R-32
216723116 | 0.76 | No | Yes | CLASSIC | HRCU-A-CB-O | Mini-Splits(Non-Ducted) | GRH32IC09ASA | GWH32IC09SA |  | 9100 | 22 | 12.3 | 9.2 | 9700 | 7700 | 79.38% | 1.9 | 8200 | R-32
216720884 | 0.75 | Yes | Yes | COMFORTSTAR | HRCU-A-CB-O | Mini-Splits(Non-Ducted) | CPP3-09CD(O) | CPP3-09CD(I) |  | 9000 | 24.6 | 14.7 | 13 | 10000 | 8200 | 82% | 2.33 | 8600 | R-454B
216720885 | 1 | Yes | Yes | COMFORTSTAR | HRCU-A-CB-O | Mini-Splits(Non-Ducted) | CPP3-12CD(O) | CPP3-12CD(I) |  | 12000 | 23.1 | 12.2 | 11.5 | 12000 | 8600 | 71.67% | 2.35 | 9600 | R-454B
216720886 | 1.5 | Yes | Yes | COMFORTSTAR | HRCU-A-CB-O | Mini-Splits(Non-Ducted) | CPP3-18CD(O) | CPP3-18CD(I) |  | 18000 | 24 | 13.5 | 11.1 | 18000 | 13000 | 72.22% | 2.35 | 13000 | R-454B
216720887 | 2 | Yes | Yes | COMFORTSTAR | HRCU-A-CB-O | Mini-Splits(Non-Ducted) | CPP3-24CD(O) | CPP3-24CD(I) |  | 24000 | 23.5 | 13 | 10 | 25000 | 17800 | 71.2% | 2.15 | 19500 | R-454B
216720888 | 1.5 | Yes | Yes | COMFORTSTAR | HRCU-A-CB-O | Mini-Splits(Non-Ducted) | CPP3-18CD(O) | FPA3-18CD(I) |  | 18000 | 22.3 | 12.5 | 10.4 | 18000 | 12800 | 71.11% | 2.05 | 13700 | R-454B
216720889 | 2 | Yes | Yes | COMFORTSTAR | HRCU-A-CB-O | Mini-Splits(Non-Ducted) | CPP3-24CD(O) | FPA3-24CD(I) |  | 24000 | 21.1 | 12.2 | 11.1 | 24400 | 18600 | 76.23% | 2.27 | 20000 | R-454B
216720891 | 4 | Yes | No | COMFORTSTAR | HRCU-A-CB-O | Mini-Splits(Non-Ducted) | CPP3-48DU(O) | FPA3-48DU(I) |  | 48000 | 19.8 | 9.5 | 10.2 | 50000 | 38500 | 77% | 1.95 | 39500 | R-454B
216720893 | 0.75 | Yes | Yes | COMFORTSTAR | HRCU-A-CB-O | Mini-Splits(Non-Ducted) | CPP3-09CD(O) | TPA3-09CD(I) |  | 9000 | 21.6 | 14.3 | 11.3 | 10000 | 8300 | 83% | 2.17 | 8500 | R-454B
216720894 | 1 | No | Yes | COMFORTSTAR | HRCU-A-CB-O | Mini-Splits(Non-Ducted) | CPP3-12CD(O) | TPA3-12CD(I) |  | 12000 | 21.1 | 12.5 | 10.4 | 12000 | 8400 | 70% | 2.4 | 8500 | R-454B
216720895 | 1.4 | Yes | Yes | COMFORTSTAR | HRCU-A-CB-O | Mini-Splits(Non-Ducted) | CPP3-18CD(O) | TPA3-18CD(I) |  | 16800 | 20.7 | 12.5 | 11.4 | 18000 | 12800 | 71.11% | 2.2 | 13900 | R-454B
216720896 | 2 | Yes | Yes | COMFORTSTAR | HRCU-A-CB-O | Mini-Splits(Non-Ducted) | CPP3-24CD(O) | TPA3-24CD(I) |  | 24000 | 22 | 12 | 10.5 | 25000 | 18500 | 74% | 2.3 | 20400 | R-454B
216720897 | 3 | No | No | COMFORTSTAR | HRCU-A-CB-O | Mini-Splits(Non-Ducted) | CPP3-36DU(O) | TIP3-36DU(I) |  | 36000 | 20 | 9.6 | 10.3 | 38000 | 26600 | 70% | 2.2 | 26800 | R-454B
216720898 | 4 | Yes | No | COMFORTSTAR | HRCU-A-CB-O | Mini-Splits(Non-Ducted) | CPP3-48DU(O) | TIP3-48DU(I) |  | 48000 | 19 | 9.5 | 9.9 | 50000 | 40500 | 81% | 2.11 | 36600 | R-454B
216720906 | 0.75 | Yes | Yes | COMFORTSTAR | HRCU-A-CB-O | Mini-Splits(Non-Ducted) | CPP3-09CD(O) | T1W3-09CD(I) |  | 9000 | 22.1 | 14.4 | 11.8 | 11000 | 8000 | 72.73% | 2.18 | 7900 | R-454B
216720907 | 1 | Yes | Yes | COMFORTSTAR | HRCU-A-CB-O | Mini-Splits(Non-Ducted) | CPP3-12CD(O) | T1W3-12CD(I) |  | 12000 | 22.1 | 12.3 | 10 | 12000 | 8600 | 71.67% | 2.48 | 8600 | R-454B
216720908 | 1.5 | Yes | Yes | COMFORTSTAR | HRCU-A-CB-O | Mini-Splits(Non-Ducted) | CPP3-18CD(O) | T1W3-18CD(I) |  | 18000 | 22.2 | 12.5 | 12.2 | 18000 | 13100 | 72.78% | 2.24 | 14000 | R-454B
216720959 | 0.75 | Yes | Yes | MIDEA | HRCU-A-CB-O | Mini-Splits(Non-Ducted) | MOX230-09HFN10-M1P | MSEPB-09HRFN10-M1P |  | 9000 | 25.8 | 14.9 | 12.5 | 10000 | 8000 | 80% | 2.36 | 8100 | R-454B
216720960 | 0.75 | Yes | Yes | MIDEA | HRCU-A-CB-O | Mini-Splits(Non-Ducted) | MOX230-09HFN10-M1P | MCA4-09HRFN10-M1P |  | 9000 | 21.6 | 14.3 | 11.3 | 10000 | 8300 | 83% | 2.17 | 8500 | R-454B
216720962 | 1 | No | Yes | MIDEA | HRCU-A-CB-O | Mini-Splits(Non-Ducted) | MOX230-12HFN10-M1P | MSEPBM-12HRFN10-M1P |  | 12000 | 25.5 | 13 | 10.6 | 12000 | 8400 | 70% | 2.3 | 9300 | R-454B
216720963 | 1 | No | Yes | MIDEA | HRCU-A-CB-O | Mini-Splits(Non-Ducted) | MOX230-12HFN10-M1P | MCA4M-12HRFN10-M1P |  | 12000 | 21.1 | 12.5 | 10.4 | 12000 | 8400 | 70% | 2.4 | 8500 | R-454B
216720965 | 1.5 | Yes | Yes | MIDEA | HRCU-A-CB-O | Mini-Splits(Non-Ducted) | MOX430-18HFN10-M1P | MSEPC-18HRFN10-M1P |  | 18000 | 23.5 | 12.7 | 10.8 | 18000 | 12800 | 71.11% | 2.1 | 13600 | R-454B
216720966 | 1.4 | Yes | Yes | MIDEA | HRCU-A-CB-O | Mini-Splits(Non-Ducted) | MOX430-18HFN10-M1P | MCA4-18HRFN10-M1P |  | 16800 | 20.7 | 12.5 | 11.4 | 18000 | 12800 | 71.11% | 2.2 | 13900 | R-454B
216720968 | 2 | Yes | Yes | MIDEA | HRCU-A-CB-O | Mini-Splits(Non-Ducted) | MOD30-24HFN10-M1P | MSEPD-24HRFN10-M1P |  | 24000 | 23 | 14 | 11.7 | 25000 | 19600 | 78.4% | 2.54 | 18800 | R-454B
216720969 | 2 | Yes | Yes | MIDEA | HRCU-A-CB-O | Mini-Splits(Non-Ducted) | MOD30-24HFN10-M1P | MCD-24HRFN10-M1P |  | 24000 | 22 | 12 | 10.5 | 25000 | 18500 | 74% | 2.3 | 20400 | R-454B
216720971 | 2 | Yes | Yes | MIDEA | HRCU-A-CB-O | Mini-Splits(Non-Ducted) | MOD30-24HFN10-M1P | MUE-24HRFN10-M1P |  | 24000 | 21.1 | 12.2 | 11.1 | 24400 | 18600 | 76.23% | 2.27 | 20000 | R-454B
216720974 | 3 | No | No | MIDEA | HRCU-A-CB-O | Mini-Splits(Non-Ducted) | MOD30-36HFN10-M2P | MCD-36HRFN10-M2P |  | 36000 | 20 | 9.6 | 10.3 | 38000 | 26600 | 70% | 2.2 | 26800 | R-454B
216760069 | 1 | Yes | Yes | Multi MFG | HRCU-A-CB-O | Mini-Splits(Non-Ducted) | MSH-12HD-B | 12HWMS0-C-M-B |  | 12000 | 24 | 13.2 | 10.5 | 12000 | 11500 | 95.83% | 1.8 | 10000 | R-454B
216760070 | 1.5 | Yes | Yes | Multi MFG | HRCU-A-CB-O | Mini-Splits(Non-Ducted) | MSH-18HD-B | 18HWMS0-C-M-B |  | 18000 | 21.7 | 13 | 10.8 | 18000 | 18000 | 100% | 2 | 14400 | R-454B
216760071 | 1.92 | Yes | Yes | Multi MFG | HRCU-A-CB-O | Mini-Splits(Non-Ducted) | MSH-24HD-B | 24HWMS0-C-M-B |  | 23000 | 22.3 | 12.5 | 13.3 | 26000 | 24000 | 92.31% | 2 | 21600 | R-454B
216760072 | 2.75 | Yes | Yes | Multi MFG | HRCU-A-CB-O | Mini-Splits(Non-Ducted) | MSH-30HD-B | 30HWMS0-C-M-B |  | 33000 | 20 | 11.7 | 10.5 | 36000 | 34600 | 96.11% | 1.91 | 29600 | R-454B
216760073 | 0.75 | Yes | Yes | Multi MFG | HRCU-A-CB-O | Mini-Splits(Non-Ducted) | 9MSZ-M-B | 9CCHP0-C-S-B |  | 9000 | 21.6 | 14.3 | 11.3 | 10000 | 8300 | 83% | 2.17 | 8500 | R-454B
216760074 | 1 | No | Yes | Multi MFG | HRCU-A-CB-O | Mini-Splits(Non-Ducted) | 12MSZ-M-B | 12CCHP0-C-S-B |  | 12000 | 21.1 | 12.5 | 10.4 | 12000 | 8400 | 70% | 2.4 | 8500 | R-454B
216760075 | 1.4 | Yes | Yes | Multi MFG | HRCU-A-CB-O | Mini-Splits(Non-Ducted) | 18MSZ-M-B | 18CCHP0-C-S-B |  | 16800 | 20.7 | 12.5 | 11.4 | 18000 | 12800 | 71.11% | 2.2 | 13900 | R-454B
216760076 | 2 | Yes | Yes | Multi MFG | HRCU-A-CB-O | Mini-Splits(Non-Ducted) | 24MSZ-M-B | 24CCHP0-C-S-B |  | 24000 | 22 | 12 | 10.5 | 25000 | 18500 | 74% | 2.3 | 20400 | R-454B
216760077 | 3 | No | No | Multi MFG | HRCU-A-CB-O | Mini-Splits(Non-Ducted) | MSU-36HD-B | 36CCHP0-C-S-B |  | 36000 | 20 | 9.6 | 10.3 | 38000 | 26600 | 70% | 2.2 | 26800 | R-454B
216760079 | 0.75 | Yes | Yes | Multi MFG | HRCU-A-CB-O | Mini-Splits(Non-Ducted) | MSH-09HD-B | 9CCHP0-C-S-B |  | 9000 | 22.6 | 14 | 12.1 | 10000 | 11000 | 110% | 1.84 | 9700 | R-454B
216760080 | 1 | Yes | Yes | Multi MFG | HRCU-A-CB-O | Mini-Splits(Non-Ducted) | MSH-12HD-B | 12CCHP0-C-S-B |  | 12000 | 22.2 | 12.5 | 11.6 | 12000 | 11500 | 95.83% | 2 | 10000 | R-454B
216760081 | 1.33 | Yes | Yes | Multi MFG | HRCU-A-CB-O | Mini-Splits(Non-Ducted) | MSH-18HD-B | 18CCHP0-C-S-B |  | 16000 | 20 | 12.5 | 12.3 | 19000 | 17000 | 89.47% | 1.9 | 14900 | R-454B
216760082 | 1.95 | Yes | Yes | Multi MFG | HRCU-A-CB-O | Mini-Splits(Non-Ducted) | MSH-24HD-B | 24CCHP0-C-S-B |  | 23400 | 20.7 | 12 | 11.6 | 25000 | 23800 | 95.2% | 2.23 | 20400 | R-454B
216760083 | 3.05 | Yes | Yes | Multi MFG | HRCU-A-CB-O | Mini-Splits(Non-Ducted) | MSH-36HD-B | 36CCHP0-C-S-B |  | 36600 | 21.2 | 12 | 10.6 | 37000 | 37000 | 100% | 1.95 | 30600 | R-454B
216760105 | 1 | Yes | Yes | Multi MFG | HRCU-A-CB-O | Mini-Splits(Non-Ducted) | 12MSZ-M-B | 12FCHP0-C-M-B |  | 12000 | 24.6 | 12.7 | 11 | 12000 | 8900 | 74.17% | 2.5 | 9000 | R-454B
216760106 | 1.33 | Yes | Yes | Multi MFG | HRCU-A-CB-O | Mini-Splits(Non-Ducted) | 18MSZ-M-B | 16FCHP0-C-M-B |  | 16000 | 23.8 | 12.5 | 13.5 | 17000 | 13100 | 77.06% | 2.16 | 14100 | R-454B
216760107 | 1 | Yes | Yes | Multi MFG | HRCU-A-CB-O | Mini-Splits(Non-Ducted) | MSH-12HD-B | 12FCHP0-C-M-B |  | 12000 | 25 | 12.5 | 10.5 | 12000 | 11300 | 94.17% | 1.88 | 9800 | R-454B
216760108 | 1.33 | Yes | Yes | Multi MFG | HRCU-A-CB-O | Mini-Splits(Non-Ducted) | MSH-18HD-B | 16FCHP0-C-M-B |  | 16000 | 20 | 12.5 | 10.3 | 17000 | 17500 | 102.9% | 1.95 | 14200 | R-454B
216760109 | 1.5 | Yes | Yes | Multi MFG | HRCU-A-CB-O | Mini-Splits(Non-Ducted) | 18MSZ-M-B | 18FCHP0-C-M-B |  | 18000 | 22.3 | 12.5 | 10.4 | 18000 | 12800 | 71.11% | 2.05 | 13700 | R-454B
216760110 | 2 | Yes | Yes | Multi MFG | HRCU-A-CB-O | Mini-Splits(Non-Ducted) | 24MSZ-M-B | 24FCHP0-C-M-B |  | 24000 | 21.1 | 12.2 | 11.1 | 24400 | 18600 | 76.23% | 2.27 | 20000 | R-454B
216760112 | 4 | Yes | No | Multi MFG | HRCU-A-CB-O | Mini-Splits(Non-Ducted) | MSU-48HD-B | 48FCHP0-C-M-B |  | 48000 | 19.8 | 9.5 | 10.2 | 50000 | 38500 | 77% | 1.95 | 39500 | R-454B
216760114 | 1.42 | Yes | Yes | Multi MFG | HRCU-A-CB-O | Mini-Splits(Non-Ducted) | MSH-18HD-B | 18FCHP0-C-M-B |  | 17000 | 20.4 | 12.5 | 10.3 | 19000 | 17000 | 89.47% | 1.86 | 14400 | R-454B
216760115 | 1.83 | Yes | Yes | Multi MFG | HRCU-A-CB-O | Mini-Splits(Non-Ducted) | MSH-24HD-B | 24FCHP0-C-M-B |  | 22000 | 20.4 | 12 | 12.1 | 26000 | 24200 | 93.08% | 2.16 | 20200 | R-454B
216760116 | 3.03 | Yes | Yes | Multi MFG | HRCU-A-CB-O | Mini-Splits(Non-Ducted) | MSH-36HD-B | 36FCHP0-C-M-B |  | 36400 | 20 | 12 | 10.8 | 38000 | 39500 | 103.9% | 2.02 | 30200 | R-454B
216760117 | 4 | Yes | No | Multi MFG | HRCU-A-CB-O | Mini-Splits(Non-Ducted) | MSH-48HD-B | 48FCHP0-C-M-B |  | 48000 | 18.5 | 9.4 | 10.1 | 52000 | 47000 | 90.38% | 1.83 | 38500 | R-454B
216760118 | 4.5 | Yes | No | Multi MFG | HRCU-A-CB-O | Mini-Splits(Non-Ducted) | MSH-60HD-B | 60FCHP0-C-M-B |  | 54000 | 18 | 9 | 10.7 | 60000 | 54000 | 90% | 1.91 | 41000 | R-454B
216760119 | 0.75 | Yes | Yes | Multi MFG | HRCU-A-CB-O | Mini-Splits(Non-Ducted) | 9MSZ-M-B | 9MMNC0-HP-B |  | 9000 | 22.1 | 14.4 | 11.8 | 11000 | 8000 | 72.73% | 2.18 | 7900 | R-454B
216760120 | 1.5 | Yes | Yes | Multi MFG | HRCU-A-CB-O | Mini-Splits(Non-Ducted) | 18MSZ-M-B | 18MMNC0-HP-B |  | 18000 | 22.2 | 12.5 | 12.2 | 18000 | 13100 | 72.78% | 2.24 | 14000 | R-454B
216760121 | 0.75 | Yes | Yes | Multi MFG | HRCU-A-CB-O | Mini-Splits(Non-Ducted) | MSH-09HD-B | 9MMNC0-HP-B |  | 9000 | 24 | 14.6 | 12.1 | 10900 | 10600 | 97.25% | 1.83 | 9000 | R-454B
216760122 | 1.39 | Yes | Yes | Multi MFG | HRCU-A-CB-O | Mini-Splits(Non-Ducted) | MSH-18HD-B | 18MMNC0-HP-B |  | 16700 | 20.6 | 12.5 | 12.2 | 20000 | 17500 | 87.5% | 1.89 | 14500 | R-454B
8996539 | 0.75 | No | Yes | GIBSON | HRCU-A-CB-O | Mini-Splits(Non-Ducted) | GXH09(2.6)LSA4DH | GHH09(2.6)LUA4DH |  | 9000 | 23 | 13 | 9.4 | 9900 | 8700 | 87.88% | 2.03 | 8400 | R-410A
216760019 | 1 | Yes | Yes | DELLA | HRCU-A-CB-O | Mini-Splits(Non-Ducted) | 048-MS-12K1VR-22S-M-OUT | 048-MS-12K1VR-22S-M-IN |  | 12000 | 22 | 12 | 9.5 | 12300 | 9200 | 74.8% | 2.1 | 9500 | R-32
216760020 | 1 | Yes | Yes | DELLA | HRCU-A-CB-O | Mini-Splits(Non-Ducted) | 048-MS-12K2VR-22S-M-OUT | 048-MS-12K2VR-22S-M-IN |  | 12000 | 22 | 11.3 | 9.5 | 12300 | 9100 | 73.98% | 2 | 9300 | R-32
216760021 | 1.5 | Yes | Yes | DELLA | HRCU-A-CB-O | Mini-Splits(Non-Ducted) | 048-MS-18K2VR-22S-M-OUT | 048-MS-18K2VR-22S-M-IN |  | 18000 | 22 | 12 | 9.5 | 18000 | 13500 | 75% | 2.2 | 15000 | R-32
216760022 | 1.92 | Yes | Yes | DELLA | HRCU-A-CB-O | Mini-Splits(Non-Ducted) | 048-MS-24K2VR-22S-M-OUT | 048-MS-24K2VR-22S-M-IN |  | 23000 | 22 | 12 | 10 | 24000 | 20800 | 86.67% | 2.2 | 22400 | R-32
216760023 | 1 | Yes | Yes | TOSOT | HRCU-A-CB-O | Mini-Splits(Non-Ducted) | TW12HP32A2DOC | TW12HCL32A1DIC |  | 12000 | 24.5 | 13 | 9.5 | 12000 | 11000 | 91.67% | 1.95 | 7700 | R-32
216760058 | 0.75 | No | Yes | Multi MFG | HRCU-A-CB-O | Mini-Splits(Non-Ducted) | 9MEZ-M-B | 9MEW0-HP-B |  | 9000 | 19 | 10.9 | 9.7 | 10000 | 7000 | 70% | 2.15 | 8000 | R-454B
216760061 | 2 | No | No | Multi MFG | HRCU-A-CB-O | Mini-Splits(Non-Ducted) | 24MEZ-M-B | 24MEW0-HP-B |  | 24000 | 17 | 9 | 8.5 | 24000 | 17100 | 71.25% | 2.01 | 17100 | R-454B
216760063 | 0.75 | Yes | Yes | Multi MFG | HRCU-A-CB-O | Mini-Splits(Non-Ducted) | 9MSZ-M-B | 9MHW0-HP-B |  | 9000 | 24.6 | 14.7 | 13 | 10000 | 8200 | 82% | 2.33 | 8600 | R-454B
216760064 | 1 | Yes | Yes | Multi MFG | HRCU-A-CB-O | Mini-Splits(Non-Ducted) | 12MSZ-M-B | 12MHW0-HP-B |  | 12000 | 23.1 | 12.2 | 11.5 | 12000 | 8600 | 71.67% | 2.35 | 9600 | R-454B
216760065 | 1.5 | Yes | Yes | Multi MFG | HRCU-A-CB-O | Mini-Splits(Non-Ducted) | 18MSZ-M-B | 18MHW0-HP-B |  | 18000 | 24 | 13.5 | 11.1 | 18000 | 13000 | 72.22% | 2.35 | 13000 | R-454B
216760066 | 2 | Yes | Yes | Multi MFG | HRCU-A-CB-O | Mini-Splits(Non-Ducted) | 24MSZ-M-B | 24MHW0-HP-B |  | 24000 | 23.5 | 13 | 10 | 25000 | 17800 | 71.2% | 2.15 | 19500 | R-454B
216760067 | 0.5 | Yes | Yes | Multi MFG | HRCU-A-CB-O | Mini-Splits(Non-Ducted) | MSH-06HD-B | 6HWMS0-C-M-B |  | 6000 | 25.3 | 16 | 14.6 | 7000 | 7500 | 107.1% | 2.3 | 7600 | R-454B
216760068 | 0.75 | Yes | Yes | Multi MFG | HRCU-A-CB-O | Mini-Splits(Non-Ducted) | MSH-09HD-B | 9HWMS0-C-M-B |  | 9000 | 26 | 15 | 12.5 | 12000 | 11500 | 95.83% | 1.8 | 10000 | R-454B
8993535 | 1.5 | No | Yes | VARIABLE SPEED DUCTLESS SPLITS | HRCU-A-CB-O | Mini-Splits(Non-Ducted) | DLCCHR18K1A | DLFCHB18K1A |  | 18000 | 20 | 12.5 | 8.5 | 19800 | 15000 | 75.76% | 1.75 | 15900 | R-410A
212925551 | 2.8 | No | Yes | CIAC | HRCU-A-CB-O | Mini-Splits(Non-Ducted) | CG43MX036PH3H1C | CH43MX036-H3H1C |  | 33600 | 20 | 10.5 | 8.5 | 34600 | 24400 | 70.52% | 1.85 | 27800 | R-410A
212925552 | 1 | No | Yes | AireForce | HRCU-A-CB-O | Mini-Splits(Non-Ducted) | GXH12(3.5)LSK4DH2 | GKH12(3.5)FMK4DH1 |  | 12000 | 24 | 12.5 | 8.5 | 12000 | 9200 | 76.67% | 1.9 | 10000 | R-410A
212925553 | 1 | No | Yes | GIBSON | HRCU-A-CB-O | Mini-Splits(Non-Ducted) | GXH12(3.5)LSK4DH2 | GKH12(3.5)FMK4DH1 |  | 12000 | 24 | 12.5 | 8.5 | 12000 | 9200 | 76.67% | 1.9 | 10000 | R-410A
212925554 | 1 | No | Yes | AIRTEMP | HRCU-A-CB-O | Mini-Splits(Non-Ducted) | GXH12(3.5)LSK4DH2 | GKH12(3.5)FMK4DH1 |  | 12000 | 24 | 12.5 | 8.5 | 12000 | 9200 | 76.67% | 1.9 | 10000 | R-410A
212925555 | 1.5 | No | Yes | AireForce | HRCU-A-CB-O | Mini-Splits(Non-Ducted) | GXH18(5.3)LSK4DH2 | GKH18(5.3)FMK4DH1 |  | 18000 | 19 | 10.05 | 8.5 | 18000 | 14500 | 80.56% | 1.93 | 14600 | R-410A
212925556 | 1.5 | No | Yes | GIBSON | HRCU-A-CB-O | Mini-Splits(Non-Ducted) | GXH18(5.3)LSK4DH2 | GKH18(5.3)FMK4DH1 |  | 18000 | 19 | 10.05 | 8.5 | 18000 | 14500 | 80.56% | 1.93 | 14600 | R-410A
212925557 | 1.5 | No | Yes | AIRTEMP | HRCU-A-CB-O | Mini-Splits(Non-Ducted) | GXH18(5.3)LSK4DH2 | GKH18(5.3)FMK4DH1 |  | 18000 | 19 | 10.05 | 8.5 | 18000 | 14500 | 80.56% | 1.93 | 14600 | R-410A
216759982 | 1.5 | Yes | Yes | ECO-AIR | HRCU-A-CB-O | Mini-Splits(Non-Ducted) | EDSO-18H | EDWM-18U |  | 18000 | 21.4 | 12.5 | 11 | 18000 | 18000 | 100% | 1.92 | 16600 | R-454B
216759983 | 2 | Yes | Yes | ECO-AIR | HRCU-A-CB-O | Mini-Splits(Non-Ducted) | EDSO-24H | EDWM-24U |  | 24000 | 21 | 13 | 13.5 | 29000 | 24200 | 83.45% | 2.34 | 21000 | R-454B
216759984 | 2.75 | Yes | Yes | ECO-AIR | HRCU-A-CB-O | Mini-Splits(Non-Ducted) | EDSO-33H | EDWM-33U |  | 33000 | 19.5 | 12 | 10.5 | 36000 | 35000 | 97.22% | 1.98 | 30000 | R-454B
206717854 | 3 | No | Yes | Trane / Mitsubishi Electric | HRCU-A-CB-O | Mini-Splits(Non-Ducted) | PUZ-HA36NKA | TPLA0A0361EA70A |  | 36000 | 20 | 13 | 9 | 40000 | 38000 | 95% | 2 | 24200 | R-410A
213617708 | 2.8 | No | Yes | Mitsubishi Electric | HRCU-A-CB-O | Mini-Splits(Non-Ducted) | PUZ-HA36NKA1*** | PKA-A36KA* |  | 33600 | 18.7 | 12.4 | 9 | 40000 | 38000 | 95% | 1.8 | 25400 | R-410A
213617709 | 2.83 | No | Yes | Mitsubishi Electric | HRCU-A-CB-O | Mini-Splits(Non-Ducted) | PUZ-HA36NKA1*** | PCA-A36KA* |  | 34000 | 18 | 12.5 | 9.2 | 40000 | 38000 | 95% | 1.75 | 25400 | R-410A
213617720 | 3 | No | Yes | Trane / Mitsubishi Electric | HRCU-A-CB-O | Mini-Splits(Non-Ducted) | PUZ-HA36NKA1*** | TPLA0A0361EA*** |  | 36000 | 20 | 13 | 9 | 40000 | 38000 | 95% | 2 | 24200 | R-410A
213617721 | 2.8 | No | Yes | Trane / Mitsubishi Electric | HRCU-A-CB-O | Mini-Splits(Non-Ducted) | PUZ-HA36NKA1*** | TPKA0A0361KA*** |  | 33600 | 18.7 | 12.4 | 9 | 40000 | 38000 | 95% | 1.8 | 25400 | R-410A
206347232 | 1 | No | Yes | HISENSE | HRCU-A-CB-O | Mini-Splits(Non-Ducted) | AS-12UW3SXADL | AS-12UW3SXADL |  | 12000 | 23.5 | 15.4 | 9.35 | 12000 | 8400 | 70% | 1.75 | 7000 | R-410A
213879429 | 1.43 | Yes | Yes | Trane / Mitsubishi Electric | HRCU-A-CB-O | Mini-Splits(Non-Ducted) | MUZ-FS18NAH*** | NTXWPH18B112A* |  | 17200 | 21 | 12.5 | 10.3 | 19000 | 22400 | 117.9% | 2 | 12800 | R-410A
213879427 | 1 | Yes | Yes | Trane / Mitsubishi Electric | HRCU-A-CB-O | Mini-Splits(Non-Ducted) | MUZ-FS12NAH*** | NTXWPH12B112A* |  | 12000 | 26.3 | 13.8 | 10.4 | 12300 | 14700 | 119.5% | 2.3 | 8400 | R-410A
213879428 | 1.17 | Yes | Yes | Trane / Mitsubishi Electric | HRCU-A-CB-O | Mini-Splits(Non-Ducted) | MUZ-FS15NAH*** | NTXWPH15B112A* |  | 14000 | 22.3 | 14 | 9.9 | 16000 | 19400 | 121.2% | 2 | 10000 | R-410A
216759950 | 4 | Yes | Yes | ECO-AIR | HRCU-A-CB-O | Mini-Splits(Non-Ducted) | EDSO-48H | ED4W-48U |  | 48000 | 18 | 10 | 11 | 53000 | 47500 | 89.62% | 1.96 | 44000 | R-454B
216759951 | 0.54 | Yes | Yes | ECO-AIR | HRCU-A-CB-O | Mini-Splits(Non-Ducted) | EDSO-06H | ED1W-06U |  | 6500 | 22 | 15 | 12 | 7400 | 8100 | 109.5% | 2.4 | 7000 | R-454B
216759952 | 0.75 | Yes | Yes | ECO-AIR | HRCU-A-CB-O | Mini-Splits(Non-Ducted) | EDSO-09H | ED1W-09U |  | 9000 | 24 | 14.6 | 12.1 | 10900 | 10600 | 97.25% | 1.83 | 9000 | R-454B
216759953 | 1 | Yes | Yes | ECO-AIR | HRCU-A-CB-O | Mini-Splits(Non-Ducted) | EDSO-12H | ED1W-12U |  | 12000 | 23 | 13 | 10 | 12500 | 11500 | 92% | 2 | 9600 | R-454B
216759954 | 1.39 | Yes | Yes | ECO-AIR | HRCU-A-CB-O | Mini-Splits(Non-Ducted) | EDSO-18H | ED1W-18U |  | 16700 | 20.6 | 12.5 | 12.2 | 20000 | 17500 | 87.5% | 1.89 | 14500 | R-454B
216759955 | 0.75 | Yes | Yes | ECO-AIR | HRCU-A-CB-O | Mini-Splits(Non-Ducted) | EDSO-09E | ED1W-09U |  | 9000 | 22.1 | 14.4 | 11.8 | 11000 | 8000 | 72.73% | 2.18 | 7900 | R-454B
216759956 | 1 | Yes | Yes | ECO-AIR | HRCU-A-CB-O | Mini-Splits(Non-Ducted) | EDSO-12E | ED1W-12U |  | 12000 | 22.1 | 12.3 | 10 | 12000 | 8600 | 71.67% | 2.48 | 8600 | R-454B
216759957 | 1.5 | Yes | Yes | ECO-AIR | HRCU-A-CB-O | Mini-Splits(Non-Ducted) | EDSO-18E | ED1W-18U |  | 18000 | 22.2 | 12.5 | 12.2 | 18000 | 13100 | 72.78% | 2.24 | 14000 | R-454B
216759979 | 0.5 | Yes | Yes | ECO-AIR | HRCU-A-CB-O | Mini-Splits(Non-Ducted) | EDSO-06H | EDWM-06U |  | 6000 | 25.5 | 18 | 14.8 | 7000 | 7700 | 110% | 2.39 | 7900 | R-454B
216759980 | 0.75 | Yes | Yes | ECO-AIR | HRCU-A-CB-O | Mini-Splits(Non-Ducted) | EDSO-09H | EDWM-09U |  | 9000 | 27.4 | 15.4 | 12.5 | 12000 | 11500 | 95.83% | 1.8 | 9800 | R-454B
216759981 | 1 | Yes | Yes | ECO-AIR | HRCU-A-CB-O | Mini-Splits(Non-Ducted) | EDSO-12H | EDWM-12U |  | 12000 | 25.4 | 13.4 | 10.5 | 12000 | 11500 | 95.83% | 1.8 | 9800 | R-454B
8718582 | 1 | No | Yes | GREE | HRCU-A-CB-O | Mini-Splits(Non-Ducted) | GWH12QC-D3DNA1D/O | GWH12ZC-D3DN***/I |  | 12000 | 21.5 | 12 | 8.5 | 13000 | 9100 | 70% | 1.8 | 10400 | R-410A
8779045 | 1.5 | Yes | Yes | FUJITSU | HRCU-A-CB-O | Mini-Splits(Non-Ducted) | AOU18RLXFWH | ASU18RLF |  | 18000 | 20 | 13.3 | 10 | 21600 | 19000 | 87.96% | 2.18 | 14600 | R-410A
8779046 | 1.83 | Yes | Yes | FUJITSU | HRCU-A-CB-O | Mini-Splits(Non-Ducted) | AOU24RLXFWH | ASU24RLF |  | 22000 | 19.5 | 12.5 | 10.5 | 25200 | 23200 | 92.06% | 2.04 | 18000 | R-410A
8819819 | 1 | No | Yes | HISENSE | HRCU-A-CB-O | Mini-Splits(Non-Ducted) | AS-12UR3SXE | AS-12UR3SXETG |  | 12000 | 21 | 13 | 9.5 | 12000 | 8400 | 70% | 1.75 | 7500 | R-410A
8819821 | 1.5 | No | Yes | HISENSE | HRCU-A-CB-O | Mini-Splits(Non-Ducted) | AS-18UR3SBB | AS-18UR3SBBTG |  | 18000 | 22.5 | 13 | 8.6 | 17000 | 11900 | 70% | 1.8 | 10000 | R-410A
8912454 | 2.5 | Yes | Yes | FUJITSU | HRCU-A-CB-O | Mini-Splits(Non-Ducted) | AOU30RLXEH | ASU30RLE |  | 30000 | 18.7 | 12.5 | 10 | 32000 | 30400 | 95% | 2.02 | 18900 | R-410A
216719239 | 1.5 | Yes | Yes | Comfort Temps | HRCU-A-CB-O | Mini-Splits(Non-Ducted) | CEL-BH182A-O* | CEL-BH182A-I |  | 18000 | 21 | 11 | 9.5 | 17500 | 12400 | 70.86% | 1.8 | 11500 | R-454B
216719240 | 2 | Yes | Yes | Comfort Temps | HRCU-A-CB-O | Mini-Splits(Non-Ducted) | CEL-BH242A-O* | CEL-BH242A-I |  | 24000 | 21 | 11 | 9.5 | 22000 | 15600 | 70.91% | 2.1 | 15500 | R-454B
216719243 | 2 | No | No | Bluefin | HRCU-A-CB-O | Mini-Splits(Non-Ducted) | BFMS24BA-02O | BFMS24BA-02I |  | 24000 | 18.5 | 9.6 | 9 | 24000 | 17000 | 70.83% | 2.11 | 17200 | R-454B
216719246 | 0.75 | No | Yes | Bluefin | HRCU-A-CB-O | Mini-Splits(Non-Ducted) | BFMS09BA-02O | BFMS09BA-02I |  | 9000 | 21.6 | 12.6 | 9.4 | 10000 | 7000 | 70% | 2 | 6600 | R-454B
8331940 | 1 | No | Yes | VARIABLE SPEED DUCTLESS SPLITS | HRCU-A-CB-O | Mini-Splits(Non-Ducted) | DLCCHR12K1A | DLFCHB12K1A |  | 12000 | 21.5 | 12 | 8.5 | 13000 | 9100 | 70% | 1.8 | 10400 | R-410A
8639874 | 0.75 | No | Yes | DAIKIN | HRCU-A-CB-O | Mini-Splits(Non-Ducted) | RXS09TL116 | FTXS09TL116 |  | 9000 | 23 | 13 | 9.4 | 9900 | 8700 | 87.88% | 2.03 | 8400 | R-410A
8639875 | 0.75 | No | Yes | DAIKIN | HRCU-A-CB-O | Mini-Splits(Non-Ducted) | RXS09TL216 | FTXS09TL216 |  | 9000 | 23 | 14 | 8.5 | 11000 | 9000 | 81.82% | 1.97 | 8800 | R-410A
8639877 | 1 | No | Yes | DAIKIN | HRCU-A-CB-O | Mini-Splits(Non-Ducted) | RXS12TL216 | FTXS12TL216 |  | 12000 | 21.5 | 12 | 8.5 | 13000 | 9100 | 70% | 1.8 | 10400 | R-410A
8639879 | 1.83 | No | Yes | DAIKIN | HRCU-A-CB-O | Mini-Splits(Non-Ducted) | RXS24TL216 | FTXS24TL216 |  | 22000 | 20 | 12.5 | 8.5 | 24000 | 19800 | 82.5% | 1.75 | 20000 | R-410A
8641300 | 0.75 | No | Yes | DAIKIN | HRCU-A-CB-O | Mini-Splits(Non-Ducted) | RXS09TL116 | FTXS09TL116-3 |  | 9000 | 23 | 13 | 9.4 | 9900 | 8700 | 87.88% | 2.03 | 8400 | R-410A
8641301 | 0.75 | No | Yes | DAIKIN | HRCU-A-CB-O | Mini-Splits(Non-Ducted) | RXS09TL216 | FTXS09TL216-3 |  | 9000 | 23 | 14 | 8.5 | 11000 | 9000 | 81.82% | 1.97 | 8800 | R-410A
8641303 | 1 | No | Yes | DAIKIN | HRCU-A-CB-O | Mini-Splits(Non-Ducted) | RXS12TL216 | FTXS12TL216-3 |  | 12000 | 21.5 | 12 | 8.5 | 13000 | 9100 | 70% | 1.8 | 10400 | R-410A
8641305 | 1.83 | No | Yes | DAIKIN | HRCU-A-CB-O | Mini-Splits(Non-Ducted) | RXS24TL216 | FTXS24TL216-3 |  | 22000 | 20 | 12.5 | 8.5 | 24000 | 19800 | 82.5% | 1.75 | 20000 | R-410A
8657808 | 0.75 | No | Yes | CHAMPION | HRCU-A-CB-O | Mini-Splits(Non-Ducted) | DHX09CSB11S | DHX09NWB11S |  | 9000 | 23 | 13 | 9.4 | 9900 | 8700 | 87.88% | 2.03 | 8400 | R-410A
8657812 | 0.75 | No | Yes | CHAMPION | HRCU-A-CB-O | Mini-Splits(Non-Ducted) | DHX09CSB21S | DHX09NWB21S |  | 9000 | 23 | 14 | 8.5 | 11000 | 9000 | 81.82% | 1.97 | 8800 | R-410A
8657814 | 1 | No | Yes | CHAMPION | HRCU-A-CB-O | Mini-Splits(Non-Ducted) | DHX12CSB21S | DHX12NWB21S |  | 12000 | 21.5 | 12 | 8.5 | 13000 | 9100 | 70% | 1.8 | 10400 | R-410A
8657816 | 1.5 | No | Yes | CHAMPION | HRCU-A-CB-O | Mini-Splits(Non-Ducted) | DHX18CSB21S | DHX18NWB21S |  | 18000 | 20 | 12.5 | 8.5 | 19800 | 15000 | 75.76% | 1.75 | 15900 | R-410A
8657818 | 1.83 | No | Yes | CHAMPION | HRCU-A-CB-O | Mini-Splits(Non-Ducted) | DHX24CSB21S | DHX24NWB21S |  | 22000 | 20 | 12.5 | 8.5 | 24000 | 19800 | 82.5% | 1.75 | 20000 | R-410A
8578561 | 0.75 | No | Yes | YORK BY JOHNSON CONTROLS | HRCU-A-CB-O | Mini-Splits(Non-Ducted) | DHX09CSB11S | DHX09NWB11S |  | 9000 | 23 | 13 | 9.4 | 9900 | 8700 | 87.88% | 2.03 | 8400 | R-410A
8578562 | 0.75 | No | Yes | COLEMAN BY JOHNSON CONTROLS | HRCU-A-CB-O | Mini-Splits(Non-Ducted) | DHX09CSB11S | DHX09NWB11S |  | 9000 | 23 | 13 | 9.4 | 9900 | 8700 | 87.88% | 2.03 | 8400 | R-410A
8578563 | 0.75 | No | Yes | LUXAIRE BY JOHNSON CONTROLS | HRCU-A-CB-O | Mini-Splits(Non-Ducted) | DHX09CSB11S | DHX09NWB11S |  | 9000 | 23 | 13 | 9.4 | 9900 | 8700 | 87.88% | 2.03 | 8400 | R-410A
8578564 | 0.75 | No | Yes | GUARDIAN BY JOHNSON CONTROLS | HRCU-A-CB-O | Mini-Splits(Non-Ducted) | DHX09CSB11S | DHX09NWB11S |  | 9000 | 23 | 13 | 9.4 | 9900 | 8700 | 87.88% | 2.03 | 8400 | R-410A
8578569 | 0.75 | No | Yes | YORK BY JOHNSON CONTROLS | HRCU-A-CB-O | Mini-Splits(Non-Ducted) | DHX09CSB21S | DHX09NWB21S |  | 9000 | 23 | 14 | 8.5 | 11000 | 9000 | 81.82% | 1.97 | 8800 | R-410A
8578570 | 0.75 | No | Yes | COLEMAN BY JOHNSON CONTROLS | HRCU-A-CB-O | Mini-Splits(Non-Ducted) | DHX09CSB21S | DHX09NWB21S |  | 9000 | 23 | 14 | 8.5 | 11000 | 9000 | 81.82% | 1.97 | 8800 | R-410A
8578571 | 0.75 | No | Yes | LUXAIRE BY JOHNSON CONTROLS | HRCU-A-CB-O | Mini-Splits(Non-Ducted) | DHX09CSB21S | DHX09NWB21S |  | 9000 | 23 | 14 | 8.5 | 11000 | 9000 | 81.82% | 1.97 | 8800 | R-410A
8578572 | 0.75 | No | Yes | GUARDIAN BY JOHNSON CONTROLS | HRCU-A-CB-O | Mini-Splits(Non-Ducted) | DHX09CSB21S | DHX09NWB21S |  | 9000 | 23 | 14 | 8.5 | 11000 | 9000 | 81.82% | 1.97 | 8800 | R-410A
8578573 | 1 | No | Yes | YORK BY JOHNSON CONTROLS | HRCU-A-CB-O | Mini-Splits(Non-Ducted) | DHX12CSB21S | DHX12NWB21S |  | 12000 | 21.5 | 12 | 8.5 | 13000 | 9100 | 70% | 1.8 | 10400 | R-410A
8578574 | 1 | No | Yes | COLEMAN BY JOHNSON CONTROLS | HRCU-A-CB-O | Mini-Splits(Non-Ducted) | DHX12CSB21S | DHX12NWB21S |  | 12000 | 21.5 | 12 | 8.5 | 13000 | 9100 | 70% | 1.8 | 10400 | R-410A
8578575 | 1 | No | Yes | LUXAIRE BY JOHNSON CONTROLS | HRCU-A-CB-O | Mini-Splits(Non-Ducted) | DHX12CSB21S | DHX12NWB21S |  | 12000 | 21.5 | 12 | 8.5 | 13000 | 9100 | 70% | 1.8 | 10400 | R-410A
8578576 | 1 | No | Yes | GUARDIAN BY JOHNSON CONTROLS | HRCU-A-CB-O | Mini-Splits(Non-Ducted) | DHX12CSB21S | DHX12NWB21S |  | 12000 | 21.5 | 12 | 8.5 | 13000 | 9100 | 70% | 1.8 | 10400 | R-410A
8578577 | 1.5 | No | Yes | YORK BY JOHNSON CONTROLS | HRCU-A-CB-O | Mini-Splits(Non-Ducted) | DHX18CSB21S | DHX18NWB21S |  | 18000 | 20 | 12.5 | 8.5 | 19800 | 15000 | 75.76% | 1.75 | 15900 | R-410A
8578578 | 1.5 | No | Yes | COLEMAN BY JOHNSON CONTROLS | HRCU-A-CB-O | Mini-Splits(Non-Ducted) | DHX18CSB21S | DHX18NWB21S |  | 18000 | 20 | 12.5 | 8.5 | 19800 | 15000 | 75.76% | 1.75 | 15900 | R-410A
8578579 | 1.5 | No | Yes | LUXAIRE BY JOHNSON CONTROLS | HRCU-A-CB-O | Mini-Splits(Non-Ducted) | DHX18CSB21S | DHX18NWB21S |  | 18000 | 20 | 12.5 | 8.5 | 19800 | 15000 | 75.76% | 1.75 | 15900 | R-410A
8578580 | 1.5 | No | Yes | GUARDIAN BY JOHNSON CONTROLS | HRCU-A-CB-O | Mini-Splits(Non-Ducted) | DHX18CSB21S | DHX18NWB21S |  | 18000 | 20 | 12.5 | 8.5 | 19800 | 15000 | 75.76% | 1.75 | 15900 | R-410A
8578581 | 1.83 | No | Yes | YORK BY JOHNSON CONTROLS | HRCU-A-CB-O | Mini-Splits(Non-Ducted) | DHX24CSB21S | DHX24NWB21S |  | 22000 | 20 | 12.5 | 8.5 | 24000 | 19800 | 82.5% | 1.75 | 20000 | R-410A
8578582 | 1.83 | No | Yes | COLEMAN BY JOHNSON CONTROLS | HRCU-A-CB-O | Mini-Splits(Non-Ducted) | DHX24CSB21S | DHX24NWB21S |  | 22000 | 20 | 12.5 | 8.5 | 24000 | 19800 | 82.5% | 1.75 | 20000 | R-410A
8578583 | 1.83 | No | Yes | LUXAIRE BY JOHNSON CONTROLS | HRCU-A-CB-O | Mini-Splits(Non-Ducted) | DHX24CSB21S | DHX24NWB21S |  | 22000 | 20 | 12.5 | 8.5 | 24000 | 19800 | 82.5% | 1.75 | 20000 | R-410A
8578584 | 1.83 | No | Yes | GUARDIAN BY JOHNSON CONTROLS | HRCU-A-CB-O | Mini-Splits(Non-Ducted) | DHX24CSB21S | DHX24NWB21S |  | 22000 | 20 | 12.5 | 8.5 | 24000 | 19800 | 82.5% | 1.75 | 20000 | R-410A
206347237 | 1 | No | Yes | HISENSE | HRCU-A-CB-O | Mini-Splits(Non-Ducted) | AST-12UW3SXEDL01 | AST-12UW3SXEDL01 |  | 12000 | 21 | 13 | 9.5 | 12000 | 8400 | 70% | 1.75 | 7500 | R-410A
206347238 | 1.5 | No | Yes | HISENSE | HRCU-A-CB-O | Mini-Splits(Non-Ducted) | AST-18UW3SBBDC00 | AST-18UW3SBBDC00 |  | 18000 | 22.5 | 13 | 8.6 | 17000 | 11900 | 70% | 1.8 | 10000 | R-410A
206347239 | 1.5 | No | Yes | HISENSE | HRCU-A-CB-O | Mini-Splits(Non-Ducted) | AST-18UW3SBBDL00 | AST-18UW3SBBDL00 |  | 18000 | 22.5 | 13 | 8.6 | 17000 | 11900 | 70% | 1.8 | 10000 | R-410A
8000864 | 1.5 | No | Yes | GREE | HRCU-A-CB-O | Mini-Splits(Non-Ducted) | GWH18QD-D3DNA1G/O | GWH18QD-D3DN***/I |  | 18000 | 20 | 12.5 | 8.5 | 19800 | 15000 | 75.76% | 1.75 | 15900 | R-410A
8235772 | 0.75 | No | Yes | C&H | HRCU-A-CB-O | Mini-Splits(Non-Ducted) | GWH09QC-D3DNA1D/O | GWH09QC-D3DNA1D/I |  | 9000 | 23 | 14 | 8.5 | 11000 | 9000 | 81.82% | 1.97 | 8800 | R-410A
8235773 | 1 | No | Yes | C&H | HRCU-A-CB-O | Mini-Splits(Non-Ducted) | GWH12QC-D3DNA1D/O | GWH12QC-D3DNA1D/I |  | 12000 | 21.5 | 12 | 8.5 | 13000 | 9100 | 70% | 1.8 | 10400 | R-410A
8235774 | 1.5 | No | Yes | C&H | HRCU-A-CB-O | Mini-Splits(Non-Ducted) | GWH18QD-D3DNA1G/O | GWH18QD-D3DNA1G/I |  | 18000 | 20 | 12.5 | 8.5 | 19800 | 15000 | 75.76% | 1.75 | 15900 | R-410A
8235775 | 1.83 | No | Yes | C&H | HRCU-A-CB-O | Mini-Splits(Non-Ducted) | GWH24QE-D3DNA1D/O | GWH24QE-D3DNA1D/I |  | 22000 | 20 | 12.5 | 8.5 | 24000 | 19800 | 82.5% | 1.75 | 20000 | R-410A
8235776 | 0.75 | No | Yes | C&H | HRCU-A-CB-O | Mini-Splits(Non-Ducted) | GWH09QC-A3DNA1D/O | GWH09QC-A3DNA1D/I |  | 9000 | 23 | 13 | 9.4 | 9900 | 8700 | 87.88% | 2.03 | 8400 | R-410A
216759656 | 1 | No | Yes | Hitachi | HRCU-A-CB-O | Mini-Splits(Non-Ducted) | RAC-DJ12WHAA | RAK-DJ12RHAA |  | 12000 | 19.5 | 12 | 9.2 | 13000 | 9200 | 70.77% | 2.13 | 8400 | R-32
216759657 | 1.5 | Yes | Yes | Hitachi | HRCU-A-CB-O | Mini-Splits(Non-Ducted) | RAC-DJ18WHAA | RAK-DJ18RHAA |  | 18000 | 19.5 | 12 | 10.5 | 19000 | 14200 | 74.74% | 1.9 | 13300 | R-32
216759658 | 1.83 | Yes | Yes | Hitachi | HRCU-A-CB-O | Mini-Splits(Non-Ducted) | RAC-DJ24WHAA | RAK-DJ24RHAA |  | 22000 | 18.3 | 12 | 10 | 25000 | 18400 | 73.6% | 2.1 | 17500 | R-32
216759659 | 1 | No | Yes | Hitachi | HRCU-A-CB-O | Mini-Splits(Non-Ducted) | RAC-EJ12WHAA | RAK-EJ12PHAA |  | 12000 | 19.5 | 12 | 9.2 | 13000 | 9200 | 70.77% | 2.13 | 8400 | R-32
216759926 | 0.75 | No | Yes | ECO-AIR | HRCU-A-CB-O | Mini-Splits(Non-Ducted) | EDSO-09S-115V | EDWM-09S-115V |  | 9000 | 21.5 | 12.5 | 9 | 10000 | 7000 | 70% | 1.95 | 6600 | R-454B
216759928 | 0.75 | No | Yes | ECO-AIR | HRCU-A-CB-O | Mini-Splits(Non-Ducted) | EDSO-09S | EDWM-09S |  | 9000 | 21.6 | 12.6 | 9.4 | 10000 | 7000 | 70% | 2 | 6600 | R-454B
216759931 | 2 | No | No | ECO-AIR | HRCU-A-CB-O | Mini-Splits(Non-Ducted) | EDSO-24S | EDWM-24S |  | 24000 | 18.5 | 9.6 | 9 | 24000 | 17000 | 70.83% | 2.11 | 17200 | R-454B
216759934 | 0.75 | Yes | Yes | ECO-AIR | HRCU-A-CB-O | Mini-Splits(Non-Ducted) | EDSO-09E-115V | EDWM-09E-115V |  | 9000 | 25.4 | 14.5 | 10 | 10000 | 7200 | 72% | 2.23 | 8500 | R-454B
216759936 | 0.75 | Yes | Yes | ECO-AIR | HRCU-A-CB-O | Mini-Splits(Non-Ducted) | EDSO-09E | EDWM-09U |  | 9000 | 25.8 | 14.9 | 12.5 | 10000 | 8000 | 80% | 2.36 | 8100 | R-454B
216759937 | 1 | No | Yes | ECO-AIR | HRCU-A-CB-O | Mini-Splits(Non-Ducted) | EDSO-12E | EDWM-12U |  | 12000 | 25.5 | 13 | 10.6 | 12000 | 8400 | 70% | 2.3 | 9300 | R-454B
216759938 | 1.5 | Yes | Yes | ECO-AIR | HRCU-A-CB-O | Mini-Splits(Non-Ducted) | EDSO-18E | EDWM-18U |  | 18000 | 23.5 | 12.7 | 10.8 | 18000 | 12800 | 71.11% | 2.1 | 13600 | R-454B
216759939 | 2 | Yes | Yes | ECO-AIR | HRCU-A-CB-O | Mini-Splits(Non-Ducted) | EDSO-24E | EDWM-24U |  | 24000 | 23 | 14 | 11.7 | 25000 | 19600 | 78.4% | 2.54 | 18800 | R-454B
216759940 | 0.75 | Yes | Yes | ECO-AIR | HRCU-A-CB-O | Mini-Splits(Non-Ducted) | EDSO-09E | ED4W-09U |  | 9000 | 21.6 | 14.3 | 11.3 | 10000 | 8300 | 83% | 2.17 | 8500 | R-454B
216759941 | 1 | No | Yes | ECO-AIR | HRCU-A-CB-O | Mini-Splits(Non-Ducted) | EDSO-12E | ED4W-12U |  | 12000 | 21.1 | 12.5 | 10.4 | 12000 | 8400 | 70% | 2.4 | 8500 | R-454B
216759942 | 1.4 | Yes | Yes | ECO-AIR | HRCU-A-CB-O | Mini-Splits(Non-Ducted) | EDSO-18E | ED4W-18U |  | 16800 | 20.7 | 12.5 | 11.4 | 18000 | 12800 | 71.11% | 2.2 | 13900 | R-454B
216759943 | 2 | Yes | Yes | ECO-AIR | HRCU-A-CB-O | Mini-Splits(Non-Ducted) | EDSO-24E | ED4W-24U |  | 24000 | 22 | 12 | 10.5 | 25000 | 18500 | 74% | 2.3 | 20400 | R-454B
216759944 | 3 | No | No | ECO-AIR | HRCU-A-CB-O | Mini-Splits(Non-Ducted) | EDSO-36E | ED4W-36U |  | 36000 | 20 | 9.6 | 10.3 | 38000 | 26600 | 70% | 2.2 | 26800 | R-454B
216759945 | 4 | Yes | No | ECO-AIR | HRCU-A-CB-O | Mini-Splits(Non-Ducted) | EDSO-48E | ED4W-48U |  | 48000 | 19 | 9.5 | 9.9 | 50000 | 40500 | 81% | 2.11 | 36600 | R-454B
216759946 | 1 | Yes | Yes | ECO-AIR | HRCU-A-CB-O | Mini-Splits(Non-Ducted) | EDSO-12H | ED4W-12U |  | 12000 | 22.2 | 12.5 | 11.6 | 12000 | 11500 | 95.83% | 2 | 10000 | R-454B
216759947 | 1.33 | Yes | Yes | ECO-AIR | HRCU-A-CB-O | Mini-Splits(Non-Ducted) | EDSO-18H | ED4W-18U |  | 16000 | 20 | 12.5 | 12.3 | 19000 | 17000 | 89.47% | 1.9 | 14900 | R-454B
216759948 | 1.95 | Yes | Yes | ECO-AIR | HRCU-A-CB-O | Mini-Splits(Non-Ducted) | EDSO-24H | ED4W-24U |  | 23400 | 20.7 | 12 | 11.6 | 25000 | 23800 | 95.2% | 2.23 | 20400 | R-454B
216759949 | 3.05 | Yes | Yes | ECO-AIR | HRCU-A-CB-O | Mini-Splits(Non-Ducted) | EDSO-36H | ED4W-36U |  | 36600 | 21.2 | 12 | 10.6 | 37000 | 37000 | 100% | 1.95 | 30600 | R-454B
214377771 | 0.75 | Yes | Yes | Kepler | HRCU-A-CB-O | Mini-Splits(Non-Ducted) | ODUMOX330-09HFN1MY5W | IDUCCA3U-09HRFN1-M(C) |  | 9000 | 20.5 | 13 | 10.3 | 9800 | 10000 | 102% | 1.8 | 9000 | R-410A
7849625 | 0.92 | No | Yes | LG | HRCU-A-CB-O | Mini-Splits(Non-Ducted) | LAU120HYV1 | LAN120HYV1 |  | 11000 | 25.5 | 13.8 | 10.3 | 12000 | 8400 | 70% | 5.97 | 7100 | R-410A
207629143 | 0.76 | Yes | Yes | TRANE | HRCU-A-CB-O | Mini-Splits(Non-Ducted) | 4TXK2509A10N0** | 4MXW2509A10N0** |  | 9100 | 25 | 14.7 | 9.5 | 11000 | 9000 | 81.82% | 1.8 | 8800 | R-410A
207629144 | 0.76 | Yes | Yes | AMERICAN STANDARD | HRCU-A-CB-O | Mini-Splits(Non-Ducted) | 4TXK2509A10N0** | 4MXW2509A10N0** |  | 9100 | 25 | 14.7 | 9.5 | 11000 | 9000 | 81.82% | 1.8 | 8800 | R-410A
214377755 | 2.75 | Yes | Yes | COMFORT-AIRE | HRCU-A-CB-O | Mini-Splits(Non-Ducted) | A-VMH33SV-1 | B-VMH33SV-1 |  | 33000 | 19.5 | 12 | 10 | 35000 | 34600 | 98.86% | 1.8 | 28800 | R-410A
207462390 | 3 | No | Yes | SAMSUNG | HRCU-A-CB-O | Mini-Splits(Non-Ducted) | AC036BXADCH | AC036BN4DCH |  | 36000 | 20.5 | 11.5 | 8.8 | 40000 | 37000 | 92.5% | 2.17 | 37000 | R-410A
207462391 | 3.5 | No | Yes | SAMSUNG | HRCU-A-CB-O | Mini-Splits(Non-Ducted) | AC042BXADCH | AC042BN4DCH |  | 42000 | 19.1 | 10 | 8.7 | 47000 | 43500 | 92.55% | 1.98 | 46000 | R-410A
216706234 | 1.85 | Yes | Yes | TCL | HRCU-A-CB-O | Mini-Splits(Non-Ducted) | TSH24HEI2NAN0T24* | TFH24IEI2NAF24 |  | 22200 | 20 | 11.7 | 9.5 | 24400 | 19200 | 78.69% | 2 | 14400 | R-454B
216706235 | 1.5 | No | Yes | TCL | HRCU-A-CB-O | Mini-Splits(Non-Ducted) | TSH18HEI2NAN0T24* | TFH18IEI2NAF24 |  | 18000 | 20.5 | 11.7 | 9 | 19000 | 13800 | 72.63% | 1.85 | 11400 | R-454B
216706236 | 1.85 | Yes | Yes | TCL | HRCU-A-CB-O | Mini-Splits(Non-Ducted) | H18SBH22XPC | H18FCHU1XAE |  | 22200 | 20 | 11.7 | 9.5 | 24400 | 19200 | 78.69% | 2 | 14400 | R-454B
216706237 | 1.5 | No | Yes | TCL | HRCU-A-CB-O | Mini-Splits(Non-Ducted) | H24SBH20XPC | H24FCHU1XAE |  | 18000 | 20.5 | 11.7 | 9 | 19000 | 13800 | 72.63% | 1.85 | 11400 | R-454B
216706238 | 1 | Yes | Yes | TCL | HRCU-A-CB-O | Mini-Splits(Non-Ducted) | H12SFH25XPC | H12SFH25XPE |  | 12000 | 24 | 13 | 9.5 | 13100 | 10100 | 77.1% | 2 | 8000 | R-32
216706239 | 1 | Yes | Yes | TCL | HRCU-A-CB-O | Mini-Splits(Non-Ducted) | TSH12HDI2NAO0P24 | TSH12IDI2NAO0P24 |  | 12000 | 24 | 13 | 9.5 | 13100 | 10100 | 77.1% | 2 | 8000 | R-32
7947563 | 0.75 | No | Yes | LG | HRCU-A-CB-O | Mini-Splits(Non-Ducted) | LAU090HYV1 | LAN090HYV1 |  | 9000 | 27.5 | 15.65 | 10.4 | 11000 | 7700 | 70% | 5.97 | 6500 | R-410A
7958199 | 0.96 | Yes | Yes | PANASONIC | HRCU-A-CB-O | Mini-Splits(Non-Ducted) | CU-E12RKUA | CS-E12RKUAW |  | 11500 | 22.5 | 12.5 | 9.6 | 12000 | 8600 | 71.67% | 1.77 | 10500 | R-410A
7958200 | 1.43 | Yes | Yes | PANASONIC | HRCU-A-CB-O | Mini-Splits(Non-Ducted) | CU-E18RKUA | CS-E18RKUAW |  | 17200 | 19.5 | 13.2 | 9.5 | 18000 | 12800 | 71.11% | 2 | 15000 | R-410A
216707854 | 1 | Yes | Yes | Manuflow | HRCU-A-CB-O | Mini-Splits(Non-Ducted) | TSHG12E1S20NAR45O | TSHG12E1S20NAR45I |  | 12000 | 20.5 | 10.5 | 9.5 | 12000 | 8500 | 70.83% | 1.8 | 7500 | R-454B
216707857 | 1 | Yes | Yes | Manuflow | HRCU-A-CB-O | Mini-Splits(Non-Ducted) | TSHG12E1O22NAR45O | TSHG12E1O22NAR45I |  | 12000 | 23 | 13 | 10 | 12400 | 8900 | 71.77% | 2.1 | 7800 | R-454B
216707858 | 1 | Yes | Yes | Manuflow | HRCU-A-CB-O | Mini-Splits(Non-Ducted) | TSHG12E2M23NAR45O | TSHG12E2M23NAR45I |  | 12000 | 24 | 13 | 10 | 12600 | 9100 | 72.22% | 2.1 | 8100 | R-454B
216707859 | 1.5 | Yes | Yes | Manuflow | HRCU-A-CB-O | Mini-Splits(Non-Ducted) | TSHG18E2S22NAR45O | TSHG18E2S22NAR45I |  | 18000 | 23 | 12.5 | 9.5 | 19000 | 13600 | 71.58% | 1.8 | 11000 | R-454B
216707860 | 1.92 | Yes | Yes | Manuflow | HRCU-A-CB-O | Mini-Splits(Non-Ducted) | TSHG24E2S20NAR45O | TSHG24E2S20NAR45I |  | 23000 | 23 | 12 | 9.5 | 25000 | 18600 | 74.4% | 1.8 | 14000 | R-454B
216707861 | 1 | Yes | Yes | Manuflow | HRCU-A-CB-O | Mini-Splits(Non-Ducted) | THH12E2S25NAR454O | THH12E2S25NAR454I |  | 12000 | 25 | 14 | 10.5 | 12000 | 12000 | 100% | 1.8 | 7800 | R-454B
216707862 | 1.5 | Yes | Yes | Manuflow | HRCU-A-CB-O | Mini-Splits(Non-Ducted) | THH18E2S24NAR454O | THH18E2S24NAR454I |  | 18000 | 23.5 | 12.5 | 10 | 18000 | 17800 | 98.89% | 1.8 | 11500 | R-454B
216707863 | 2 | Yes | Yes | Manuflow | HRCU-A-CB-O | Mini-Splits(Non-Ducted) | THH24E2S23NAR454O | THH24E2S23NAR454I |  | 24000 | 23 | 12 | 10 | 24000 | 22400 | 93.33% | 1.8 | 15500 | R-454B
211694640 | 1 | No | Yes | ApooDr | HRCU-A-CB-O | Mini-Splits(Non-Ducted) | AES19-12H220V1A | AES19-12H220V1B |  | 12000 | 19 | 10 | 8.5 | 12200 | 8600 | 70.49% | 1.8 | 6900 | R-410A
211709355 | 1 | No | Yes | Pioneer | HRCU-A-CB-O | Mini-Splits(Non-Ducted) | YN012GLFI19RPE | WT012GLFI19HLE |  | 12000 | 19 | 10 | 8.5 | 12200 | 8600 | 70.49% | 1.8 | 6900 | R-410A
213308895 | 0.75 | No | Yes | ZERO | HRCU-A-CB-O | Mini-Splits(Non-Ducted) | ACMS122419AB | ACMS122419AB |  | 9000 | 19 | 10 | 8.5 | 10000 | 7000 | 70% | 1.8 | 5400 | R-410A
213308896 | 1 | No | Yes | ZERO | HRCU-A-CB-O | Mini-Splits(Non-Ducted) | ACMS122420AB | ACMS122420AB |  | 12000 | 19 | 10 | 8.5 | 12200 | 8600 | 70.49% | 1.8 | 6900 | R-410A
213829859 | 0.75 | No | Yes | ARMSCO | HRCU-A-CB-O | Mini-Splits(Non-Ducted) | ACMS122419AB | ACMS122419AB |  | 9000 | 19 | 10 | 8.5 | 10000 | 7000 | 70% | 1.8 | 5400 | R-410A
213829860 | 1 | No | Yes | ARMSCO | HRCU-A-CB-O | Mini-Splits(Non-Ducted) | ACMS122420AB | ACMS122420AB |  | 12000 | 19 | 10 | 8.5 | 12200 | 8600 | 70.49% | 1.8 | 6900 | R-410A
213829864 | 1 | No | Yes | Barkair | HRCU-A-CB-O | Mini-Splits(Non-Ducted) | BKR-12K | BKR-12K |  | 12000 | 19 | 10 | 8.5 | 12200 | 8600 | 70.49% | 1.8 | 6900 | R-410A
213857783 | 0.75 | No | Yes | Acekool | HRCU-A-CB-O | Mini-Splits(Non-Ducted) | CMS9 PRO | CMS9 PRO |  | 9000 | 23 | 12.5 | 9 | 9500 | 7000 | 73.68% | 1.8 | 5900 | R-410A
210610104 | 1 | No | Yes | AURUS | HRCU-A-CB-O | Mini-Splits(Non-Ducted) | ARU-H12A2/INVL-US2 | ARU-H12A2/INVL-US2 |  | 12000 | 19 | 10 | 8.5 | 12200 | 8600 | 70.49% | 1.8 | 6900 | R-410A
212386857 | 1 | No | Yes | FUJIECO | HRCU-A-CB-O | Mini-Splits(Non-Ducted) | FES-12H1TQ(O) | FES-12H1TQ(I) |  | 12000 | 19 | 10 | 8.5 | 12200 | 8600 | 70.49% | 1.8 | 7300 | R-410A
213244560 | 1 | No | Yes | Klimaire | HRCU-A-CB-O | Mini-Splits(Non-Ducted) | KOIQ12H1-4 | KIWQ12H1-4T |  | 12000 | 19 | 10 | 8.5 | 12200 | 8600 | 70.49% | 1.8 | 7300 | R-410A
213244565 | 0.75 | No | Yes | Klimaire | HRCU-A-CB-O | Mini-Splits(Non-Ducted) | KOIU09H1-1 | KIWU09H1-1A |  | 9000 | 23 | 12.5 | 9 | 9500 | 7000 | 73.68% | 1.8 | 5900 | R-410A
211756654 | 1 | No | No | GREE | HRCU-A-CB-O | Mini-Splits(Non-Ducted) | GWH12ATCXB-A3DNA1C/O | GWH12AWCXB-A3DN***/I |  | 12000 | 17.5 | 8.7 | 8.5 | 12000 | 8500 | 70.83% | 1.75 | 9700 | R-410A
213879366 | 0.76 | No | Yes | GREE | HRCU-A-CB-O | Mini-Splits(Non-Ducted) | GWH09AWCXB-A6DNA1A/O | GWH09AWCXB-A6DN***/I |  | 9100 | 22 | 12.3 | 8.6 | 9700 | 7700 | 79.38% | 1.9 | 8200 | R-32
213879379 | 0.75 | No | Yes | Hotpoint | HRCU-A-CB-O | Mini-Splits(Non-Ducted) | 1H09HN2DA** | HW09HN2DA** |  | 9000 | 18 | 12 | 9.5 | 10000 | 7000 | 70% | 1.8 | 6400 | R-32
213879380 | 1 | No | Yes | Hotpoint | HRCU-A-CB-O | Mini-Splits(Non-Ducted) | 1H12HN2DA** | HW12HN2DA** |  | 12000 | 18 | 12 | 9.5 | 13000 | 9100 | 70% | 1.8 | 8400 | R-32
213879381 | 1.5 | No | Yes | Hotpoint | HRCU-A-CB-O | Mini-Splits(Non-Ducted) | 1H18HN2DA** | HW18HN2DA** |  | 18000 | 18 | 12 | 9.5 | 19000 | 13300 | 70% | 1.8 | 12800 | R-32
213879382 | 2 | No | Yes | Hotpoint | HRCU-A-CB-O | Mini-Splits(Non-Ducted) | 1H24HN2DA** | HW24HN2DA** |  | 24000 | 18 | 10.6 | 9.5 | 25000 | 17500 | 70% | 1.8 | 15600 | R-32
213879420 | 0.5 | Yes | Yes | American Standard / Mitsubishi Electric | HRCU-A-CB-O | Mini-Splits(Non-Ducted) | MUZ-FS06NAH*** | NAXWPH06B112A* |  | 6000 | 32.2 | 19.05 | 10.9 | 8700 | 10500 | 120.7% | 2.46 | 5900 | R-410A
213879421 | 0.75 | Yes | Yes | American Standard / Mitsubishi Electric | HRCU-A-CB-O | Mini-Splits(Non-Ducted) | MUZ-FS09NAH*** | NAXWPH09B112A* |  | 9000 | 29.8 | 16.05 | 10 | 9600 | 11300 | 117.7% | 2.4 | 5900 | R-410A
213879422 | 1 | Yes | Yes | American Standard / Mitsubishi Electric | HRCU-A-CB-O | Mini-Splits(Non-Ducted) | MUZ-FS12NAH*** | NAXWPH12B112A* |  | 12000 | 26.3 | 13.8 | 10.4 | 12300 | 14700 | 119.5% | 2.3 | 8400 | R-410A
213879423 | 1.17 | Yes | Yes | American Standard / Mitsubishi Electric | HRCU-A-CB-O | Mini-Splits(Non-Ducted) | MUZ-FS15NAH*** | NAXWPH15B112A* |  | 14000 | 22.3 | 14 | 9.9 | 16000 | 19400 | 121.2% | 2 | 10000 | R-410A
213879424 | 1.43 | Yes | Yes | American Standard / Mitsubishi Electric | HRCU-A-CB-O | Mini-Splits(Non-Ducted) | MUZ-FS18NAH*** | NAXWPH18B112A* |  | 17200 | 21 | 12.5 | 10.3 | 19000 | 22400 | 117.9% | 2 | 12800 | R-410A
213879425 | 0.5 | Yes | Yes | Trane / Mitsubishi Electric | HRCU-A-CB-O | Mini-Splits(Non-Ducted) | MUZ-FS06NAH*** | NTXWPH06B112A* |  | 6000 | 32.2 | 19.05 | 10.9 | 8700 | 10500 | 120.7% | 2.46 | 5900 | R-410A
213879426 | 0.75 | Yes | Yes | Trane / Mitsubishi Electric | HRCU-A-CB-O | Mini-Splits(Non-Ducted) | MUZ-FS09NAH*** | NTXWPH09B112A* |  | 9000 | 29.8 | 16.05 | 10 | 9600 | 11300 | 117.7% | 2.4 | 5900 | R-410A
214314792 | 0.54 | Yes | Yes | SLIMAIR | HRCU-A-CB-O | Mini-Splits(Non-Ducted) | SHC09VE2AG | SHO06VE2AG |  | 6500 | 22 | 14.5 | 10.8 | 7100 | 8000 | 112.7% | 2 | 5700 | R-410A
214314793 | 0.75 | No | Yes | SLIMAIR | HRCU-A-CB-O | Mini-Splits(Non-Ducted) | SHC09VE2AG | SHO09VE2AG |  | 9000 | 22.5 | 13 | 11.5 | 11000 | 7700 | 70% | 2.34 | 8000 | R-410A
216011808 | 1.5 | No | Yes | GIBSON | HRCU-A-CB-O | Mini-Splits(Non-Ducted) | DXH18PSK3IH | DKH18FMK3IH |  | 18000 | 21 | 10.9 | 9 | 18000 | 12600 | 70% | 1.8 | 14700 | R-32
216011809 | 0.76 | No | Yes | Intertherm | HRCU-A-CB-O | Mini-Splits(Non-Ducted) | DXH09PSK3IH | DKH09FMK3IH |  | 9100 | 24 | 15 | 9.2 | 10500 | 7600 | 72.38% | 1.94 | 8800 | R-32
216011810 | 1 | No | Yes | Intertherm | HRCU-A-CB-O | Mini-Splits(Non-Ducted) | DXH12PSK3IH | DKH12FMK3IH |  | 12000 | 23 | 13 | 9 | 12000 | 10000 | 83.33% | 1.9 | 10000 | R-32
216011811 | 1.83 | No | Yes | Intertherm | HRCU-A-CB-O | Mini-Splits(Non-Ducted) | DXH24PSK3IH | DKH24FMK3IH |  | 22000 | 22.5 | 11.6 | 9 | 24000 | 16800 | 70% | 1.8 | 19400 | R-32
216011812 | 1.5 | No | Yes | Intertherm | HRCU-A-CB-O | Mini-Splits(Non-Ducted) | DXH18PSK3IH | DKH18FMK3IH |  | 18000 | 21 | 10.9 | 9 | 18000 | 12600 | 70% | 1.8 | 14700 | R-32
216011944 | 2 | Yes | Yes | Hitachi | HRCU-A-CB-O | Mini-Splits(Non-Ducted) | RAC-XJ24WHAA | RAK-XJ24PHAA |  | 24000 | 21 | 12.5 | 11 | 25400 | 17900 | 70.47% | 1.9 | 16000 | R-32
216012010 | 0.75 | Yes | Yes | HAXXAIR | HRCU-A-CB-O | Mini-Splits(Non-Ducted) | HVHZ-09V2D | HAHZ-09V2D |  | 9000 | 25 | 13.65 | 11 | 9000 | 9000 | 100% | 2.1 | 9000 | R-454B
216012011 | 1 | Yes | Yes | HAXXAIR | HRCU-A-CB-O | Mini-Splits(Non-Ducted) | HVHZ-12V2D | HAHZ-12V2D |  | 12000 | 23 | 12.25 | 10 | 12000 | 11000 | 91.67% | 2 | 10800 | R-454B
216012254 | 1.5 | Yes | Yes | VKIN | HRCU-A-CB-O | Mini-Splits(Non-Ducted) | URHA-18WDCNX-O | URHA-18WDCNX-I |  | 18000 | 21 | 11.95 | 9.8 | 18000 | 13700 | 76.11% | 2.5 | 14800 | R-32
216012255 | 2 | No | Yes | VKIN | HRCU-A-CB-O | Mini-Splits(Non-Ducted) | URHA-24WDCNX-O | URHA-24WDCNX-I |  | 24000 | 19.5 | 10.6 | 8.5 | 24000 | 18500 | 77.08% | 1.9 | 21000 | R-32
216014093 | 0.75 | No | Yes | SEA BREEZE | HRCU-A-CB-O | Mini-Splits(Non-Ducted) | 9H521YOMI | 9H521YIMI |  | 9000 | 21.5 | 12.5 | 9 | 10000 | 7000 | 70% | 1.95 | 6600 | R-454B
216014096 | 2 | No | No | SEA BREEZE | HRCU-A-CB-O | Mini-Splits(Non-Ducted) | 24H521ZOMI | 24H521ZIMI |  | 24000 | 18.5 | 9.6 | 9 | 24000 | 17000 | 70.83% | 2.11 | 17200 | R-454B
216014097 | 0.75 | Yes | Yes | SEA BREEZE+ | HRCU-A-CB-O | Mini-Splits(Non-Ducted) | SZ09H525ZMO | WM09H525ZMI |  | 9000 | 25.8 | 14.9 | 12.5 | 10000 | 8000 | 80% | 2.36 | 8100 | R-454B
216014098 | 0.75 | Yes | Yes | SEA BREEZE+ | HRCU-A-CB-O | Mini-Splits(Non-Ducted) | SZ09H525ZMO | CA09H525ZMI |  | 9000 | 21.6 | 14.3 | 11.3 | 10000 | 8300 | 83% | 2.17 | 8500 | R-454B
216014099 | 0.75 | Yes | Yes | SEA BREEZE+ | HRCU-A-CB-O | Mini-Splits(Non-Ducted) | SZ09H525ZMO | SCA09H525ZMI |  | 9000 | 22.1 | 14.4 | 11.8 | 11000 | 8000 | 72.73% | 2.18 | 7900 | R-454B
216014100 | 0.75 | Yes | Yes | SEA BREEZE+ | HRCU-A-CB-O | Mini-Splits(Non-Ducted) | SZ09H525ZMO | C09H525ZMI |  | 9000 | 26 | 16.2 | 13.9 | 9000 | 8600 | 95.56% | 2.27 | 9000 | R-454B
216014102 | 1 | No | Yes | SEA BREEZE+ | HRCU-A-CB-O | Mini-Splits(Non-Ducted) | SZ12H525ZMO | WM12H525ZMI |  | 12000 | 25.5 | 13 | 10.6 | 12000 | 8400 | 70% | 2.3 | 9300 | R-454B
216014103 | 1 | No | Yes | SEA BREEZE+ | HRCU-A-CB-O | Mini-Splits(Non-Ducted) | SZ12H525ZMO | CA12H525ZMI |  | 12000 | 21.1 | 12.5 | 10.4 | 12000 | 8400 | 70% | 2.4 | 8500 | R-454B
213857784 | 1 | No | Yes | Acekool | HRCU-A-CB-O | Mini-Splits(Non-Ducted) | CMS18 PRO | CMS18 PRO |  | 12000 | 22 | 12.5 | 9 | 12000 | 8700 | 72.5% | 1.8 | 7100 | R-410A
213867387 | 4 | No | No | AC PRO.COM | HRCU-A-CB-O | Mini-Splits(Non-Ducted) | AOE30U-48HFN1-MP0(GA) | AUE-48HRFN1-M(C) |  | 48000 | 18.9 | 9.3 | 10 | 50000 | 35000 | 70% | 1.85 | 29000 | R-410A
216011765 | 1 | No | No | GIBSON | HRCU-A-CB-O | Mini-Splits(Non-Ducted) | DXH12ESK3IL | DHH12ESK3IL |  | 12000 | 19 | 9.75 | 8.5 | 12000 | 9100 | 75.83% | 1.8 | 9700 | R-32
216011766 | 1 | No | No | GIBSON | HRCU-A-CB-O | Mini-Splits(Non-Ducted) | DXH12ESA3IL | DHH12ESA3IL |  | 12000 | 19 | 9.3 | 8.5 | 12000 | 8500 | 70.83% | 1.8 | 9700 | R-32
216011767 | 0.76 | Yes | Yes | GIBSON | HRCU-A-CB-O | Mini-Splits(Non-Ducted) | DXH09PSK3IH | DHH09PUK3IH |  | 9100 | 26 | 15 | 10.4 | 10500 | 9500 | 90.48% | 1.88 | 8800 | R-32
216011769 | 1 | Yes | Yes | GIBSON | HRCU-A-CB-O | Mini-Splits(Non-Ducted) | DXH12PSK3IH | DHH12PUK3IH |  | 12000 | 24.5 | 13 | 9.5 | 12000 | 11000 | 91.67% | 1.95 | 10000 | R-32
216011770 | 2.5 | No | Yes | GIBSON | HRCU-A-CB-O | Mini-Splits(Non-Ducted) | DXH30ESK3IL | DHH30ESK3IL |  | 30000 | 22 | 10.9 | 9 | 30000 | 23000 | 76.67% | 1.8 | 24000 | R-32
216011772 | 1.5 | No | Yes | GIBSON | HRCU-A-CB-O | Mini-Splits(Non-Ducted) | DXH18PSK3IH | DHH18PUK3IH |  | 18000 | 24.5 | 13.65 | 9 | 18000 | 14600 | 81.11% | 1.9 | 14700 | R-32
216011773 | 0.76 | No | Yes | Intertherm | HRCU-A-CB-O | Mini-Splits(Non-Ducted) | DXH09ESK3IL | DHH09ESK3IL |  | 9100 | 20.5 | 12.5 | 8.8 | 10000 | 7600 | 76% | 1.94 | 8100 | R-32
216011774 | 0.76 | No | Yes | Intertherm | HRCU-A-CB-O | Mini-Splits(Non-Ducted) | DXH09ESA3IL | DHH09ESA3IL |  | 9100 | 20.5 | 11.9 | 8.8 | 10000 | 7600 | 76% | 1.86 | 8100 | R-32
216011775 | 2.8 | No | Yes | Intertherm | HRCU-A-CB-O | Mini-Splits(Non-Ducted) | DXH36ESK3IL | DHH36ESK3IL |  | 33600 | 21 | 10.6 | 8.5 | 34000 | 24600 | 72.35% | 1.8 | 27400 | R-32
216011777 | 1 | No | No | Intertherm | HRCU-A-CB-O | Mini-Splits(Non-Ducted) | DXH12ESK3IL | DHH12ESK3IL |  | 12000 | 19 | 9.75 | 8.5 | 12000 | 9100 | 75.83% | 1.8 | 9700 | R-32
216011778 | 1 | No | No | Intertherm | HRCU-A-CB-O | Mini-Splits(Non-Ducted) | DXH12ESA3IL | DHH12ESA3IL |  | 12000 | 19 | 9.3 | 8.5 | 12000 | 8500 | 70.83% | 1.8 | 9700 | R-32
216011779 | 0.76 | Yes | Yes | Intertherm | HRCU-A-CB-O | Mini-Splits(Non-Ducted) | DXH09PSK3IH | DHH09PUK3IH |  | 9100 | 26 | 15 | 10.4 | 10500 | 9500 | 90.48% | 1.88 | 8800 | R-32
216011781 | 1 | Yes | Yes | Intertherm | HRCU-A-CB-O | Mini-Splits(Non-Ducted) | DXH12PSK3IH | DHH12PUK3IH |  | 12000 | 24.5 | 13 | 9.5 | 12000 | 11000 | 91.67% | 1.95 | 10000 | R-32
216011782 | 2.5 | No | Yes | Intertherm | HRCU-A-CB-O | Mini-Splits(Non-Ducted) | DXH30ESK3IL | DHH30ESK3IL |  | 30000 | 22 | 10.9 | 9 | 30000 | 23000 | 76.67% | 1.8 | 24000 | R-32
216011784 | 1.5 | No | Yes | Intertherm | HRCU-A-CB-O | Mini-Splits(Non-Ducted) | DXH18PSK3IH | DHH18PUK3IH |  | 18000 | 24.5 | 13.65 | 9 | 18000 | 14600 | 81.11% | 1.9 | 14700 | R-32
216011797 | 0.76 | No | Yes | AireForce | HRCU-A-CB-O | Mini-Splits(Non-Ducted) | DXH09PSK3IH | DKH09FMK3IH |  | 9100 | 24 | 15 | 9.2 | 10500 | 7600 | 72.38% | 1.94 | 8800 | R-32
216011798 | 1 | No | Yes | AireForce | HRCU-A-CB-O | Mini-Splits(Non-Ducted) | DXH12PSK3IH | DKH12FMK3IH |  | 12000 | 23 | 13 | 9 | 12000 | 10000 | 83.33% | 1.9 | 10000 | R-32
216011799 | 1.83 | No | Yes | AireForce | HRCU-A-CB-O | Mini-Splits(Non-Ducted) | DXH24PSK3IH | DKH24FMK3IH |  | 22000 | 22.5 | 11.6 | 9 | 24000 | 16800 | 70% | 1.8 | 19400 | R-32
216011800 | 1.5 | No | Yes | AireForce | HRCU-A-CB-O | Mini-Splits(Non-Ducted) | DXH18PSK3IH | DKH18FMK3IH |  | 18000 | 21 | 10.9 | 9 | 18000 | 12600 | 70% | 1.8 | 14700 | R-32
216011801 | 0.76 | No | Yes | AIRTEMP | HRCU-A-CB-O | Mini-Splits(Non-Ducted) | DXH09PSK3IH | DKH09FMK3IH |  | 9100 | 24 | 15 | 9.2 | 10500 | 7600 | 72.38% | 1.94 | 8800 | R-32
216011802 | 1 | No | Yes | AIRTEMP | HRCU-A-CB-O | Mini-Splits(Non-Ducted) | DXH12PSK3IH | DKH12FMK3IH |  | 12000 | 23 | 13 | 9 | 12000 | 10000 | 83.33% | 1.9 | 10000 | R-32
216011803 | 1.83 | No | Yes | AIRTEMP | HRCU-A-CB-O | Mini-Splits(Non-Ducted) | DXH24PSK3IH | DKH24FMK3IH |  | 22000 | 22.5 | 11.6 | 9 | 24000 | 16800 | 70% | 1.8 | 19400 | R-32
216011804 | 1.5 | No | Yes | AIRTEMP | HRCU-A-CB-O | Mini-Splits(Non-Ducted) | DXH18PSK3IH | DKH18FMK3IH |  | 18000 | 21 | 10.9 | 9 | 18000 | 12600 | 70% | 1.8 | 14700 | R-32
216011805 | 0.76 | No | Yes | GIBSON | HRCU-A-CB-O | Mini-Splits(Non-Ducted) | DXH09PSK3IH | DKH09FMK3IH |  | 9100 | 24 | 15 | 9.2 | 10500 | 7600 | 72.38% | 1.94 | 8800 | R-32
216011806 | 1 | No | Yes | GIBSON | HRCU-A-CB-O | Mini-Splits(Non-Ducted) | DXH12PSK3IH | DKH12FMK3IH |  | 12000 | 23 | 13 | 9 | 12000 | 10000 | 83.33% | 1.9 | 10000 | R-32
216011807 | 1.83 | No | Yes | GIBSON | HRCU-A-CB-O | Mini-Splits(Non-Ducted) | DXH24PSK3IH | DKH24FMK3IH |  | 22000 | 22.5 | 11.6 | 9 | 24000 | 16800 | 70% | 1.8 | 19400 | R-32
216573587 | 2.8 | No | Yes | TOSOT | HRCU-A-CB-O | Mini-Splits(Non-Ducted) | SU-COSMO36-230/O | SU-COSMO36-230/I |  | 33600 | 21 | 10.6 | 8.5 | 34000 | 24600 | 72.35% | 1.8 | 27400 | R-32
216573588 | 2.5 | No | Yes | TOSOT | HRCU-A-CB-O | Mini-Splits(Non-Ducted) | SU-COSMO30-230/O | SU-COSMO30-230/I |  | 30000 | 22 | 10.9 | 9 | 30000 | 23000 | 76.67% | 1.8 | 24000 | R-32
216573589 | 2.8 | No | Yes | TOSOT | HRCU-A-CB-O | Mini-Splits(Non-Ducted) | SU-COSMO36-230/O | SU-COSMO36FS/I |  | 33600 | 20 | 12 | 8.5 | 34000 | 24400 | 71.76% | 2 | 27200 | R-32
216581320 | 0.75 | Yes | Yes | LENNOX | HRCU-A-CB-O | Mini-Splits(Non-Ducted) | MMLD009S6S-1P | M1WD009S6-1P |  | 9000 | 22.1 | 13.8 | 9.5 | 12000 | 9600 | 80% | 1.8 | 9100 | R-32
216581321 | 1 | Yes | Yes | LENNOX | HRCU-A-CB-O | Mini-Splits(Non-Ducted) | MMLD012S6S-1P | M1WD012S6-1P |  | 12000 | 21 | 12 | 9.5 | 14000 | 11200 | 80% | 1.8 | 10500 | R-32
216571404 | 1.83 | No | Yes | GREE | HRCU-A-CB-O | Mini-Splits(Non-Ducted) | GWH24AWEXF-D6DNA1I/O | GWH24AUDXF-D6DN***/I |  | 22000 | 23.5 | 12 | 9 | 23000 | 18000 | 78.26% | 1.8 | 19000 | R-32
216572149 | 0.75 | Yes | Yes | Coleman | HRCU-A-CB-O | Mini-Splits(Non-Ducted) | URC09CN23STG1 | UNI09HW23STG1 |  | 9000 | 25 | 13.65 | 11 | 9000 | 9000 | 100% | 2.1 | 9000 | R-454B
7091967 | 0.75 | No | Yes | GREE | HRCU-A-CB-O | Mini-Splits(Non-Ducted) | GWH09QC-A3DNA1D/O | GWH09QC-A3DN***/I |  | 9000 | 23 | 13 | 9.4 | 9900 | 8700 | 87.88% | 2.03 | 8400 | R-410A
7091970 | 0.75 | No | Yes | GREE | HRCU-A-CB-O | Mini-Splits(Non-Ducted) | GWH09QC-D3DNA1D/O | GWH09QC-D3DN***/I |  | 9000 | 23 | 14 | 8.5 | 11000 | 9000 | 81.82% | 1.97 | 8800 | R-410A
216572150 | 1 | Yes | Yes | Coleman | HRCU-A-CB-O | Mini-Splits(Non-Ducted) | URC12CN23STG1 | UNI12HW23STG1 |  | 12000 | 23 | 12.25 | 10 | 12000 | 11000 | 91.67% | 2 | 10800 | R-454B
216572151 | 1.5 | Yes | Yes | Coleman | HRCU-A-CB-O | Mini-Splits(Non-Ducted) | URC18CN23STG1 | UNI18HW23STG1 |  | 18000 | 21 | 12.95 | 10 | 18000 | 18000 | 100% | 1.9 | 18000 | R-454B
216572153 | 2 | Yes | Yes | Coleman | HRCU-A-CB-O | Mini-Splits(Non-Ducted) | URC24CN23STG1 | UNI24HW23STG1 |  | 24000 | 22.5 | 12.25 | 9.5 | 24000 | 19800 | 82.5% | 1.8 | 22000 | R-454B
216572154 | 0.75 | Yes | Yes | Coleman | HRCU-A-CB-O | Mini-Splits(Non-Ducted) | URC09CN15STG1 | URD09HW15STG1 |  | 9000 | 23 | 14.05 | 10 | 9500 | 8700 | 91.58% | 1.9 | 9500 | R-454B
216572156 | 1 | Yes | Yes | Coleman | HRCU-A-CB-O | Mini-Splits(Non-Ducted) | URC12CN15STG1 | URD12HW15STG1 |  | 12000 | 22 | 12.25 | 9.5 | 12000 | 9200 | 76.67% | 1.9 | 9300 | R-454B
216572157 | 0.75 | Yes | Yes | Coleman | HRCU-A-CB-O | Mini-Splits(Non-Ducted) | UPC09CN23STG1 | UNI09HW23STG1 |  | 9000 | 22 | 12 | 10.5 | 9000 | 10000 | 111.1% | 1.8 | 8900 | R-454B
216572158 | 1 | Yes | Yes | Coleman | HRCU-A-CB-O | Mini-Splits(Non-Ducted) | UPC12CN23STG1 | UNI12HW23STG1 |  | 12000 | 22 | 12 | 10.5 | 12000 | 12000 | 100% | 1.8 | 8900 | R-454B
216572159 | 1.5 | Yes | Yes | Coleman | HRCU-A-CB-O | Mini-Splits(Non-Ducted) | UPC18CN23STG1 | UNI18HW23STG1 |  | 18000 | 21 | 12 | 10 | 18000 | 18000 | 100% | 1.8 | 13400 | R-454B
216572160 | 2 | Yes | Yes | Coleman | HRCU-A-CB-O | Mini-Splits(Non-Ducted) | UPC24CN23STG1 | UNI24HW23STG1 |  | 24000 | 21 | 12 | 10 | 24000 | 24000 | 100% | 1.8 | 17000 | R-454B
216572162 | 0.75 | Yes | Yes | LUXAIRE | HRCU-A-CB-O | Mini-Splits(Non-Ducted) | URC09CN23STG1 | UNI09HW23STG1 |  | 9000 | 25 | 13.65 | 11 | 9000 | 9000 | 100% | 2.1 | 9000 | R-454B
216572163 | 1 | Yes | Yes | LUXAIRE | HRCU-A-CB-O | Mini-Splits(Non-Ducted) | URC12CN23STG1 | UNI12HW23STG1 |  | 12000 | 23 | 12.25 | 10 | 12000 | 11000 | 91.67% | 2 | 10800 | R-454B
216572164 | 1.5 | Yes | Yes | LUXAIRE | HRCU-A-CB-O | Mini-Splits(Non-Ducted) | URC18CN23STG1 | UNI18HW23STG1 |  | 18000 | 21 | 12.95 | 10 | 18000 | 18000 | 100% | 1.9 | 18000 | R-454B
216572165 | 2 | Yes | Yes | LUXAIRE | HRCU-A-CB-O | Mini-Splits(Non-Ducted) | URC24CN23STG1 | UNI24HW23STG1 |  | 24000 | 22.5 | 12.25 | 9.5 | 24000 | 19800 | 82.5% | 1.8 | 22000 | R-454B
216572166 | 0.75 | Yes | Yes | LUXAIRE | HRCU-A-CB-O | Mini-Splits(Non-Ducted) | URC09CN15STG1 | URD09HW15STG1 |  | 9000 | 23 | 14.05 | 10 | 9500 | 8700 | 91.58% | 1.9 | 9500 | R-454B
216572167 | 1 | Yes | Yes | LUXAIRE | HRCU-A-CB-O | Mini-Splits(Non-Ducted) | URC12CN15STG1 | URD12HW15STG1 |  | 12000 | 22 | 12.25 | 9.5 | 12000 | 9200 | 76.67% | 1.9 | 9300 | R-454B
216572168 | 0.75 | Yes | Yes | LUXAIRE | HRCU-A-CB-O | Mini-Splits(Non-Ducted) | UPC09CN23STG1 | UNI09HW23STG1 |  | 9000 | 22 | 12 | 10.5 | 9000 | 10000 | 111.1% | 1.8 | 8900 | R-454B
216572169 | 1 | Yes | Yes | LUXAIRE | HRCU-A-CB-O | Mini-Splits(Non-Ducted) | UPC12CN23STG1 | UNI12HW23STG1 |  | 12000 | 22 | 12 | 10.5 | 12000 | 12000 | 100% | 1.8 | 8900 | R-454B
216572170 | 1.5 | Yes | Yes | LUXAIRE | HRCU-A-CB-O | Mini-Splits(Non-Ducted) | UPC18CN23STG1 | UNI18HW23STG1 |  | 18000 | 21 | 12 | 10 | 18000 | 18000 | 100% | 1.8 | 13400 | R-454B
216572171 | 2 | Yes | Yes | LUXAIRE | HRCU-A-CB-O | Mini-Splits(Non-Ducted) | UPC24CN23STG1 | UNI24HW23STG1 |  | 24000 | 21 | 12 | 10 | 24000 | 24000 | 100% | 1.8 | 17000 | R-454B
216572459 | 3 | Yes | Yes | Coleman | HRCU-A-CB-O | Mini-Splits(Non-Ducted) | UPC36CN23STG1* | UNI36HW23STG1* |  | 36000 | 20 | 12 | 10 | 36000 | 36000 | 100% | 1.8 | 26000 | R-454B
216572461 | 3 | Yes | Yes | LUXAIRE | HRCU-A-CB-O | Mini-Splits(Non-Ducted) | UPC36CN23STG1* | UNI36HW23STG1* |  | 36000 | 20 | 12 | 10 | 36000 | 36000 | 100% | 1.8 | 26000 | R-454B
214595281 | 1 | Yes | Yes | FRANKLIN | HRCU-A-CB-O | Mini-Splits(Non-Ducted) | MSH123E23MCAA | MSH123F25AXAA |  | 12000 | 25.5 | 14 | 10.4 | 12000 | 12000 | 100% | 1.8 | 10000 | R-410A
214595282 | 1.5 | Yes | Yes | FRANKLIN | HRCU-A-CB-O | Mini-Splits(Non-Ducted) | MSH183E23MCAA | MSH183F25AXAA |  | 18000 | 21.5 | 12.5 | 11.3 | 18000 | 18000 | 100% | 1.8 | 15000 | R-410A
214604193 | 1.5 | Yes | Yes | HISENSE | HRCU-A-CB-O | Mini-Splits(Non-Ducted) | AST-18UW3RXB00 | AST-18UW3RXB**00 |  | 18000 | 21 | 11.95 | 9.8 | 18000 | 13700 | 76.11% | 2.5 | 14800 | R-32
211259270 | 1.92 | Yes | Yes | Mitsubishi Electric | HRCU-A-CB-O | Mini-Splits(Non-Ducted) | PUZ-HA24NHA1 | PCA-A24KA* |  | 23000 | 18.7 | 12.5 | 9.5 | 28000 | 26000 | 92.86% | 1.8 | 17700 | R-410A
211259273 | 2.5 | No | Yes | Mitsubishi Electric | HRCU-A-CB-O | Mini-Splits(Non-Ducted) | PUZ-HA30NKA | PCA-A30KA* |  | 30000 | 17.9 | 12.6 | 8.5 | 35000 | 32000 | 91.43% | 1.8 | 22200 | R-410A
211273266 | 3.5 | No | Yes | Mitsubishi Electric | HRCU-A-CB-O | Mini-Splits(Non-Ducted) | PUZ-HA42NKA1 | PLA-A42EA* |  | 42000 | 16.3 | 10.7 | 9 | 54000 | 48000 | 88.89% | 1.9 | 40500 | R-410A
211273267 | 2.5 | No | Yes | Mitsubishi Electric | HRCU-A-CB-O | Mini-Splits(Non-Ducted) | PUZ-HA30NKA | PKA-A30KA* |  | 30000 | 18.5 | 12.8 | 8.5 | 34000 | 32000 | 94.12% | 1.8 | 21200 | R-410A
206717860 | 3.5 | No | No | Trane / Mitsubishi Electric | HRCU-A-CB-O | Mini-Splits(Non-Ducted) | PUZ-HA42NKA1 | TPCA0A0421KA70A |  | 42000 | 15.5 | 10 | 9 | 54000 | 48000 | 88.89% | 1.75 | 38500 | R-410A
206717862 | 3.5 | No | Yes | Trane / Mitsubishi Electric | HRCU-A-CB-O | Mini-Splits(Non-Ducted) | PUZ-HA42NKA1 | TPLA0A0421EA70A |  | 42000 | 16.3 | 10.7 | 9 | 54000 | 48000 | 88.89% | 1.9 | 40500 | R-410A
213617712 | 3.5 | No | No | Mitsubishi Electric | HRCU-A-CB-O | Mini-Splits(Non-Ducted) | PUZ-HA42NKA2*** | PCA-A42KA* |  | 42000 | 15.5 | 10.3 | 9 | 54000 | 48000 | 88.89% | 1.75 | 38500 | R-410A
7070719 | 1.83 | No | Yes | GREE | HRCU-A-CB-O | Mini-Splits(Non-Ducted) | GWH24QE-D3DNA1D/O | GWH24QE-D3DN***/I |  | 22000 | 20 | 12.5 | 8.5 | 24000 | 19800 | 82.5% | 1.75 | 20000 | R-410A
216011721 | 0.76 | No | Yes | AireForce | HRCU-A-CB-O | Mini-Splits(Non-Ducted) | DXH09ESK3IL | DHH09ESK3IL |  | 9100 | 20.5 | 12.5 | 8.8 | 10000 | 7600 | 76% | 1.94 | 8100 | R-32
216011722 | 0.76 | No | Yes | AireForce | HRCU-A-CB-O | Mini-Splits(Non-Ducted) | DXH09ESA3IL | DHH09ESA3IL |  | 9100 | 20.5 | 11.9 | 8.8 | 10000 | 7600 | 76% | 1.86 | 8100 | R-32
216011723 | 2.8 | No | Yes | AireForce | HRCU-A-CB-O | Mini-Splits(Non-Ducted) | DXH36ESK3IL | DHH36ESK3IL |  | 33600 | 21 | 10.6 | 8.5 | 34000 | 24600 | 72.35% | 1.8 | 27400 | R-32
216011725 | 1 | No | No | AireForce | HRCU-A-CB-O | Mini-Splits(Non-Ducted) | DXH12ESK3IL | DHH12ESK3IL |  | 12000 | 19 | 9.75 | 8.5 | 12000 | 9100 | 75.83% | 1.8 | 9700 | R-32
216011726 | 1 | No | No | AireForce | HRCU-A-CB-O | Mini-Splits(Non-Ducted) | DXH12ESA3IL | DHH12ESA3IL |  | 12000 | 19 | 9.3 | 8.5 | 12000 | 8500 | 70.83% | 1.8 | 9700 | R-32
216011727 | 0.76 | Yes | Yes | AireForce | HRCU-A-CB-O | Mini-Splits(Non-Ducted) | DXH09PSK3IH | DHH09PUK3IH |  | 9100 | 26 | 15 | 10.4 | 10500 | 9500 | 90.48% | 1.88 | 8800 | R-32
216011729 | 1 | Yes | Yes | AireForce | HRCU-A-CB-O | Mini-Splits(Non-Ducted) | DXH12PSK3IH | DHH12PUK3IH |  | 12000 | 24.5 | 13 | 9.5 | 12000 | 11000 | 91.67% | 1.95 | 10000 | R-32
216011730 | 2.5 | No | Yes | AireForce | HRCU-A-CB-O | Mini-Splits(Non-Ducted) | DXH30ESK3IL | DHH30ESK3IL |  | 30000 | 22 | 10.9 | 9 | 30000 | 23000 | 76.67% | 1.8 | 24000 | R-32
216011732 | 1.5 | No | Yes | AireForce | HRCU-A-CB-O | Mini-Splits(Non-Ducted) | DXH18PSK3IH | DHH18PUK3IH |  | 18000 | 24.5 | 13.65 | 9 | 18000 | 14600 | 81.11% | 1.9 | 14700 | R-32
216011749 | 0.76 | No | Yes | AIRTEMP | HRCU-A-CB-O | Mini-Splits(Non-Ducted) | DXH09ESK3IL | DHH09ESK3IL |  | 9100 | 20.5 | 12.5 | 8.8 | 10000 | 7600 | 76% | 1.94 | 8100 | R-32
216011750 | 0.76 | No | Yes | AIRTEMP | HRCU-A-CB-O | Mini-Splits(Non-Ducted) | DXH09ESA3IL | DHH09ESA3IL |  | 9100 | 20.5 | 11.9 | 8.8 | 10000 | 7600 | 76% | 1.86 | 8100 | R-32
216011751 | 2.8 | No | Yes | AIRTEMP | HRCU-A-CB-O | Mini-Splits(Non-Ducted) | DXH36ESK3IL | DHH36ESK3IL |  | 33600 | 21 | 10.6 | 8.5 | 34000 | 24600 | 72.35% | 1.8 | 27400 | R-32
216011753 | 1 | No | No | AIRTEMP | HRCU-A-CB-O | Mini-Splits(Non-Ducted) | DXH12ESK3IL | DHH12ESK3IL |  | 12000 | 19 | 9.75 | 8.5 | 12000 | 9100 | 75.83% | 1.8 | 9700 | R-32
216011754 | 1 | No | No | AIRTEMP | HRCU-A-CB-O | Mini-Splits(Non-Ducted) | DXH12ESA3IL | DHH12ESA3IL |  | 12000 | 19 | 9.3 | 8.5 | 12000 | 8500 | 70.83% | 1.8 | 9700 | R-32
216011755 | 0.76 | Yes | Yes | AIRTEMP | HRCU-A-CB-O | Mini-Splits(Non-Ducted) | DXH09PSK3IH | DHH09PUK3IH |  | 9100 | 26 | 15 | 10.4 | 10500 | 9500 | 90.48% | 1.88 | 8800 | R-32
216011757 | 1 | Yes | Yes | AIRTEMP | HRCU-A-CB-O | Mini-Splits(Non-Ducted) | DXH12PSK3IH | DHH12PUK3IH |  | 12000 | 24.5 | 13 | 9.5 | 12000 | 11000 | 91.67% | 1.95 | 10000 | R-32
216011758 | 2.5 | No | Yes | AIRTEMP | HRCU-A-CB-O | Mini-Splits(Non-Ducted) | DXH30ESK3IL | DHH30ESK3IL |  | 30000 | 22 | 10.9 | 9 | 30000 | 23000 | 76.67% | 1.8 | 24000 | R-32
216011760 | 1.5 | No | Yes | AIRTEMP | HRCU-A-CB-O | Mini-Splits(Non-Ducted) | DXH18PSK3IH | DHH18PUK3IH |  | 18000 | 24.5 | 13.65 | 9 | 18000 | 14600 | 81.11% | 1.9 | 14700 | R-32
216011761 | 0.76 | No | Yes | GIBSON | HRCU-A-CB-O | Mini-Splits(Non-Ducted) | DXH09ESK3IL | DHH09ESK3IL |  | 9100 | 20.5 | 12.5 | 8.8 | 10000 | 7600 | 76% | 1.94 | 8100 | R-32
216011762 | 0.76 | No | Yes | GIBSON | HRCU-A-CB-O | Mini-Splits(Non-Ducted) | DXH09ESA3IL | DHH09ESA3IL |  | 9100 | 20.5 | 11.9 | 8.8 | 10000 | 7600 | 76% | 1.86 | 8100 | R-32
216011763 | 2.8 | No | Yes | GIBSON | HRCU-A-CB-O | Mini-Splits(Non-Ducted) | DXH36ESK3IL | DHH36ESK3IL |  | 33600 | 21 | 10.6 | 8.5 | 34000 | 24600 | 72.35% | 1.8 | 27400 | R-32
214594900 | 1 | Yes | Yes | GOODMAN | HRCU-A-CB-O | Mini-Splits(Non-Ducted) | MSH123G22MCAA | MST123E20ACAA |  | 12000 | 22.3 | 12.7 | 10.2 | 12000 | 11300 | 94.17% | 1.89 | 9900 | R-410A
214594901 | 1.33 | Yes | Yes | GOODMAN | HRCU-A-CB-O | Mini-Splits(Non-Ducted) | MSH183G22MCAA | MST183E20ACAA |  | 16000 | 20 | 12.5 | 9.5 | 17000 | 16000 | 94.12% | 1.75 | 15600 | R-410A
214594905 | 1 | Yes | Yes | FRANKLIN | HRCU-A-CB-O | Mini-Splits(Non-Ducted) | MSH123F25MCAA | MST123E20ACAA |  | 12000 | 22.3 | 12.7 | 10.2 | 12000 | 11300 | 94.17% | 1.89 | 9900 | R-410A
214594906 | 1.33 | Yes | Yes | FRANKLIN | HRCU-A-CB-O | Mini-Splits(Non-Ducted) | MSH183F25MCAA | MST183E20ACAA |  | 16000 | 20 | 12.5 | 9.5 | 17000 | 16000 | 94.12% | 1.75 | 15600 | R-410A
214594910 | 0.75 | Yes | Yes | COMFORTSTAR | HRCU-A-CB-O | Mini-Splits(Non-Ducted) | CHF09CD(O) | T1W9P |  | 9000 | 24 | 13 | 12.4 | 10900 | 10500 | 96.33% | 1.8 | 9800 | R-410A
214594911 | 1 | Yes | Yes | COMFORTSTAR | HRCU-A-CB-O | Mini-Splits(Non-Ducted) | CHF12CD(O) | T1W12P |  | 12000 | 23 | 13 | 10 | 12500 | 11000 | 88% | 1.8 | 9500 | R-410A
214594912 | 1.39 | Yes | Yes | COMFORTSTAR | HRCU-A-CB-O | Mini-Splits(Non-Ducted) | CHF18CD(O) | T1W18P |  | 16700 | 19.8 | 12.5 | 11.2 | 20000 | 16700 | 83.5% | 1.93 | 14500 | R-410A
214594913 | 0.75 | No | Yes | COMFORTSTAR | HRCU-A-CB-O | Mini-Splits(Non-Ducted) | CZP09CD(O) | T1W9P |  | 9000 | 22.5 | 13 | 11.5 | 11000 | 7700 | 70% | 2.34 | 8000 | R-410A
216566120 | 0.75 | Yes | Yes | HISENSE | HRCU-A-CB-O | Mini-Splits(Non-Ducted) | AOU-09U3T25U | AST-1224DLSI |  | 9000 | 22 | 12 | 10.5 | 9000 | 10000 | 111.1% | 1.8 | 8900 | R-454B
216566121 | 1 | Yes | Yes | HISENSE | HRCU-A-CB-O | Mini-Splits(Non-Ducted) | AOU-12U3T25U | AST-1224DLSI |  | 12000 | 22 | 12 | 10.5 | 12000 | 12000 | 100% | 1.8 | 8900 | R-454B
216566122 | 1.5 | Yes | Yes | HISENSE | HRCU-A-CB-O | Mini-Splits(Non-Ducted) | AOU-18U3T25U | AST-1824DLSI |  | 18000 | 21 | 12 | 10 | 18000 | 18000 | 100% | 1.8 | 13400 | R-454B
216566123 | 2 | Yes | Yes | HISENSE | HRCU-A-CB-O | Mini-Splits(Non-Ducted) | AOU-24U3T25U | AST-2424DLSI |  | 24000 | 21 | 12 | 10 | 24000 | 24000 | 100% | 1.8 | 17000 | R-454B
216566124 | 3 | Yes | Yes | HISENSE | HRCU-A-CB-O | Mini-Splits(Non-Ducted) | AOU-36U3T25U | AS-36UW3TWHTU00 |  | 36000 | 20 | 12 | 10 | 36000 | 36000 | 100% | 1.8 | 26000 | R-454B
216571367 | 0.75 | Yes | Yes | DIRECT AIR | HRCU-A-CB-O | Mini-Splits(Non-Ducted) | DIRM4-09DA25-1Z | DIRM4-09HP-WM |  | 9000 | 25.8 | 14.9 | 12.5 | 10000 | 8000 | 80% | 2.36 | 8100 | R-454B
216571368 | 1 | No | Yes | DIRECT AIR | HRCU-A-CB-O | Mini-Splits(Non-Ducted) | DIRM4-12DA25-1Z | DIRM4-12HP-WM |  | 12000 | 25.5 | 13 | 10.6 | 12000 | 8400 | 70% | 2.3 | 9300 | R-454B
216571369 | 1.5 | Yes | Yes | DIRECT AIR | HRCU-A-CB-O | Mini-Splits(Non-Ducted) | DIRM4-18DA25-1Z | DIRM4-18HP-WM |  | 18000 | 23.5 | 12.7 | 10.8 | 18000 | 12800 | 71.11% | 2.1 | 13600 | R-454B
216571370 | 2 | Yes | Yes | DIRECT AIR | HRCU-A-CB-O | Mini-Splits(Non-Ducted) | DIRM4-24DA25-1Z | DIRM4-24HP-WM |  | 24000 | 23 | 14 | 11.7 | 25000 | 19600 | 78.4% | 2.54 | 18800 | R-454B
216571371 | 0.5 | Yes | Yes | DIRECT AIR | HRCU-A-CB-O | Mini-Splits(Non-Ducted) | DIRM4-06HXPRO28-1Z | DIRM4-06HP-WM |  | 6000 | 25.5 | 18 | 14.8 | 7000 | 7700 | 110% | 2.39 | 7900 | R-454B
216571372 | 0.75 | Yes | Yes | DIRECT AIR | HRCU-A-CB-O | Mini-Splits(Non-Ducted) | DIRM4-09HXPRO28-1Z | DIRM4-09HP-WM |  | 9000 | 27.4 | 15.4 | 12.5 | 12000 | 11500 | 95.83% | 1.8 | 9800 | R-454B
216571373 | 1 | Yes | Yes | DIRECT AIR | HRCU-A-CB-O | Mini-Splits(Non-Ducted) | DIRM4-12HXPRO28-1Z | DIRM4-12HP-WM |  | 12000 | 25.4 | 13.4 | 10.5 | 12000 | 11500 | 95.83% | 1.8 | 9800 | R-454B
216571374 | 1.5 | Yes | Yes | DIRECT AIR | HRCU-A-CB-O | Mini-Splits(Non-Ducted) | DIRM4-18HXPRO28-1Z | DIRM4-18HP-WM |  | 18000 | 21.4 | 12.5 | 11 | 18000 | 18000 | 100% | 1.92 | 16600 | R-454B
216571375 | 2 | Yes | Yes | DIRECT AIR | HRCU-A-CB-O | Mini-Splits(Non-Ducted) | DIRM4-24HXPRO28-1Z | DIRM4-24HP-WM |  | 24000 | 21 | 13 | 13.5 | 29000 | 24200 | 83.45% | 2.34 | 21000 | R-454B
216571378 | 1.5 | Yes | Yes | DIRECT AIR | HRCU-A-CB-O | Mini-Splits(Non-Ducted) | DIRM4-18DA25-1Z | DIRM4-18HP-CF |  | 18000 | 22.3 | 12.5 | 10.4 | 18000 | 12800 | 71.11% | 2.05 | 13700 | R-454B
216571379 | 2 | Yes | Yes | DIRECT AIR | HRCU-A-CB-O | Mini-Splits(Non-Ducted) | DIRM4-24DA25-1Z | DIRM4-24HP-CF |  | 24000 | 21.1 | 12.2 | 11.1 | 24400 | 18600 | 76.23% | 2.27 | 20000 | R-454B
216571381 | 4 | Yes | No | DIRECT AIR | HRCU-A-CB-O | Mini-Splits(Non-Ducted) | DIRM4-48LCDA25-1Z | DIRM4-48HP-CF |  | 48000 | 19.8 | 9.5 | 10.2 | 50000 | 38500 | 77% | 1.95 | 39500 | R-454B
216571383 | 1.42 | Yes | Yes | DIRECT AIR | HRCU-A-CB-O | Mini-Splits(Non-Ducted) | DIRM4-18HXPRO28-1Z | DIRM4-18HP-CF |  | 17000 | 20.4 | 12.5 | 10.3 | 19000 | 17000 | 89.47% | 1.86 | 14400 | R-454B
216571384 | 1.83 | Yes | Yes | DIRECT AIR | HRCU-A-CB-O | Mini-Splits(Non-Ducted) | DIRM4-24HXPRO28-1Z | DIRM4-24HP-CF |  | 22000 | 20.4 | 12 | 12.1 | 26000 | 24200 | 93.08% | 2.16 | 20200 | R-454B
216571385 | 3.03 | Yes | Yes | DIRECT AIR | HRCU-A-CB-O | Mini-Splits(Non-Ducted) | DIRM4-36LCHX-1Z | DIRM4-36HP-CF |  | 36400 | 20 | 12 | 10.8 | 38000 | 39500 | 103.9% | 2.02 | 30200 | R-454B
216571386 | 4 | Yes | No | DIRECT AIR | HRCU-A-CB-O | Mini-Splits(Non-Ducted) | DIRM4-48LCHX-1Z | DIRM4-48HP-CF |  | 48000 | 18.5 | 9.4 | 10.1 | 52000 | 47000 | 90.38% | 1.83 | 38500 | R-454B
216571387 | 1 | Yes | Yes | DIRECT AIR | HRCU-A-CB-O | Mini-Splits(Non-Ducted) | DIRM4-12DA25-1Z | DIRM4-12HP-CO |  | 12000 | 24.6 | 12.7 | 11 | 12000 | 8900 | 74.17% | 2.5 | 9000 | R-454B
216571388 | 1 | Yes | Yes | DIRECT AIR | HRCU-A-CB-O | Mini-Splits(Non-Ducted) | DIRM4-12HXPRO28-1Z | DIRM4-12HP-CO |  | 12000 | 25 | 12.5 | 10.5 | 12000 | 11300 | 94.17% | 1.88 | 9800 | R-454B
213279883 | 0.5 | Yes | Yes | Allied | HRCU-A-CB-O | Mini-Splits(Non-Ducted) | 4DHPS209S-1P | DWM206S4-*P |  | 6000 | 26.5 | 15.8 | 13.6 | 7000 | 7500 | 107.1% | 2.1 | 8500 | R-410A
213279884 | 0.5 | Yes | Yes | Armstrong Air | HRCU-A-CB-O | Mini-Splits(Non-Ducted) | 4DHPS209S-1P | DWM206S4-*P |  | 6000 | 26.5 | 15.8 | 13.6 | 7000 | 7500 | 107.1% | 2.1 | 8500 | R-410A
213279885 | 0.5 | Yes | Yes | CONCORD | HRCU-A-CB-O | Mini-Splits(Non-Ducted) | 4DHPS209S-1P | DWM206S4-*P |  | 6000 | 26.5 | 15.8 | 13.6 | 7000 | 7500 | 107.1% | 2.1 | 8500 | R-410A
213279886 | 0.5 | Yes | Yes | DUCANE | HRCU-A-CB-O | Mini-Splits(Non-Ducted) | 4DHPS209S-1P | DWM206S4-*P |  | 6000 | 26.5 | 15.8 | 13.6 | 7000 | 7500 | 107.1% | 2.1 | 8500 | R-410A
213279887 | 2 | Yes | Yes | Star Air Kontrol | HRCU-A-CB-O | Mini-Splits(Non-Ducted) | SAK-24CONS/220V | SAK-24CONS/220V |  | 24000 | 21.2 | 12.5 | 10.3 | 24000 | 18200 | 75.83% | 2.2 | 16000 | R-410A
213279889 | 4 | No | No | Star Air Kontrol | HRCU-A-CB-O | Mini-Splits(Non-Ducted) | SAK-48CONS/220V | SAK-48CONS/220V |  | 48000 | 18.9 | 9.3 | 10 | 50000 | 35000 | 70% | 1.85 | 29000 | R-410A
213279891 | 0.75 | Yes | Yes | Star Air Kontrol | HRCU-A-CB-O | Mini-Splits(Non-Ducted) | SAK-09-CC/220V | SAK-09-CC/220V |  | 9000 | 20 | 13 | 10 | 10000 | 7400 | 74% | 1.9 | 7500 | R-410A
213279894 | 2 | Yes | Yes | Star Air Kontrol | HRCU-A-CB-O | Mini-Splits(Non-Ducted) | SAK-24-CC/220V | SAK-24-CC/220V |  | 24000 | 21.5 | 12.5 | 9.7 | 25000 | 18500 | 74% | 2.2 | 19000 | R-410A
213279897 | 0.75 | No | Yes | Star Air Kontrol | HRCU-A-CB-O | Mini-Splits(Non-Ducted) | SAK-09-OC/220V | SAK-09-OC/220V |  | 9000 | 22.5 | 13 | 11.5 | 11000 | 7700 | 70% | 2.34 | 8000 | R-410A
216566108 | 1.5 | Yes | Yes | Coleman | HRCU-A-CB-O | Mini-Splits(Non-Ducted) | UPC18CN23STG1 | UNI18CS23STG1 |  | 18000 | 20 | 12 | 10 | 18000 | 18000 | 100% | 2 | 14100 | R-454B
216566109 | 2 | Yes | Yes | Coleman | HRCU-A-CB-O | Mini-Splits(Non-Ducted) | UPC24CN23STG1 | UNI24CS23STG1 |  | 24000 | 20 | 12 | 10.5 | 24000 | 24000 | 100% | 2 | 19100 | R-454B
216566110 | 1.5 | Yes | Yes | LUXAIRE | HRCU-A-CB-O | Mini-Splits(Non-Ducted) | UPC18CN23STG1 | UNI18CS23STG1 |  | 18000 | 20 | 12 | 10 | 18000 | 18000 | 100% | 2 | 14100 | R-454B
216566111 | 2 | Yes | Yes | LUXAIRE | HRCU-A-CB-O | Mini-Splits(Non-Ducted) | UPC24CN23STG1 | UNI24CS23STG1 |  | 24000 | 20 | 12 | 10.5 | 24000 | 24000 | 100% | 2 | 19100 | R-454B
216566112 | 1.5 | No | Yes | Coleman | HRCU-A-CB-O | Mini-Splits(Non-Ducted) | UPC18CN23STG1 | UNI18DT23STG1 |  | 18000 | 19 | 11.7 | 9 | 18000 | 18000 | 100% | 2 | 13200 | R-454B
216566113 | 2 | Yes | Yes | Coleman | HRCU-A-CB-O | Mini-Splits(Non-Ducted) | UPC24CN23STG1 | UNI24DT23STG1 |  | 24000 | 19 | 11.7 | 9.5 | 24000 | 24000 | 100% | 2 | 18200 | R-454B
216566114 | 1.5 | No | Yes | LUXAIRE | HRCU-A-CB-O | Mini-Splits(Non-Ducted) | UPC18CN23STG1 | UNI18DT23STG1 |  | 18000 | 19 | 11.7 | 9 | 18000 | 18000 | 100% | 2 | 13200 | R-454B
216566115 | 2 | Yes | Yes | LUXAIRE | HRCU-A-CB-O | Mini-Splits(Non-Ducted) | UPC24CN23STG1 | UNI24DT23STG1 |  | 24000 | 19 | 11.7 | 9.5 | 24000 | 24000 | 100% | 2 | 18200 | R-454B
204100527 | 1.92 | No | Yes | DIAL | HRCU-A-CB-O | Mini-Splits(Non-Ducted) | 23400-21S-230-O | 23400-21S-230-I |  | 23000 | 20.5 | 12.2 | 8.6 | 23000 | 18000 | 78.26% | 1.75 | 12500 | R-410A
216967948 | 1 | Yes | Yes | Hessaire | HRCU-A-CB-O | Mini-Splits(Non-Ducted) | H12FB1* | H12FB1* |  | 12000 | 22 | 12.25 | 9.5 | 12000 | 9200 | 76.67% | 1.9 | 9300 | R-454B
216968341 | 0.75 | Yes | Yes | HAIER | HRCU-A-CB-O | Mini-Splits(Non-Ducted) | 1Q09FF2BE** | QS09WB2BE** |  | 9000 | 23 | 12 | 9.5 | 10000 | 8000 | 80% | 1.8 | 6000 | R-454B
216968342 | 0.98 | Yes | Yes | HAIER | HRCU-A-CB-O | Mini-Splits(Non-Ducted) | 1Q12FF2BE** | QS12WB2BE** |  | 11800 | 21 | 12 | 9.5 | 13000 | 10400 | 80% | 1.8 | 7800 | R-454B
216968343 | 1.13 | Yes | Yes | HAIER | HRCU-A-CB-O | Mini-Splits(Non-Ducted) | 1Q15FF2BE** | QS15WB2BE** |  | 13500 | 21 | 11.7 | 9.5 | 17000 | 13600 | 80% | 1.8 | 10200 | R-454B
216968344 | 1.42 | Yes | Yes | HAIER | HRCU-A-CB-O | Mini-Splits(Non-Ducted) | 1Q18FF2BE** | QS18WB2BE** |  | 17000 | 20 | 12 | 9.5 | 19000 | 15200 | 80% | 1.8 | 12000 | R-454B
216968345 | 2 | Yes | Yes | HAIER | HRCU-A-CB-O | Mini-Splits(Non-Ducted) | 1Q24FF2BE** | QS24WB2BE** |  | 24000 | 18 | 12 | 9.5 | 24000 | 19200 | 80% | 1.8 | 14400 | R-454B
216968346 | 2.37 | Yes | Yes | HAIER | HRCU-A-CB-O | Mini-Splits(Non-Ducted) | 1Q3036FF2BE** | QS30WB2BE** |  | 28400 | 18 | 12 | 9.5 | 31000 | 26000 | 83.87% | 1.8 | 18600 | R-454B
216968348 | 0.75 | Yes | Yes | GE Appliances | HRCU-A-CB-O | Mini-Splits(Non-Ducted) | 1G09AD2BE** | GS09WB2BE** |  | 9000 | 23 | 12 | 9.5 | 10000 | 8000 | 80% | 1.8 | 6000 | R-454B
216968349 | 0.98 | Yes | Yes | GE Appliances | HRCU-A-CB-O | Mini-Splits(Non-Ducted) | 1G12AD2BE** | GS12WB2BE** |  | 11800 | 21 | 12 | 9.5 | 13000 | 10400 | 80% | 1.8 | 7800 | R-454B
216968350 | 1.13 | Yes | Yes | GE Appliances | HRCU-A-CB-O | Mini-Splits(Non-Ducted) | 1G15AD2BE** | GS15WB2BE** |  | 13500 | 21 | 11.7 | 9.5 | 17000 | 13600 | 80% | 1.8 | 10200 | R-454B
216968351 | 1.42 | Yes | Yes | GE Appliances | HRCU-A-CB-O | Mini-Splits(Non-Ducted) | 1G18AD2BE** | GS18WB2BE** |  | 17000 | 20 | 12 | 9.5 | 19000 | 15200 | 80% | 1.8 | 12000 | R-454B
216968352 | 2 | Yes | Yes | GE Appliances | HRCU-A-CB-O | Mini-Splits(Non-Ducted) | 1G24AD2BE** | GS24WB2BE** |  | 24000 | 18 | 12 | 9.5 | 24000 | 19200 | 80% | 1.8 | 14400 | R-454B
216968353 | 2.37 | Yes | Yes | GE Appliances | HRCU-A-CB-O | Mini-Splits(Non-Ducted) | 1G3036AD2BE** | GS30WB2BE** |  | 28400 | 18 | 12 | 9.5 | 31000 | 26000 | 83.87% | 1.8 | 18600 | R-454B
216980865 | 0.75 | Yes | Yes | ACIQ | HRCU-A-CB-O | Mini-Splits(Non-Ducted) | ACIQ-09ZS-HP115C | ACIQ-09WS-HP115C |  | 9000 | 24.5 | 15 | 10.7 | 10000 | 7300 | 73% | 2.2 | 8800 | R-454B
216980867 | 0.75 | Yes | Yes | ACIQ | HRCU-A-CB-O | Mini-Splits(Non-Ducted) | ACIQ-09ZS-HP230C | ACIQ-09WS-HP230C |  | 9000 | 24.6 | 14.7 | 13 | 10000 | 8200 | 82% | 2.33 | 8600 | R-454B
216980868 | 1 | Yes | Yes | ACIQ | HRCU-A-CB-O | Mini-Splits(Non-Ducted) | ACIQ-12ZS-HP230C | ACIQ-12WS-HP230C |  | 12000 | 23.1 | 12.2 | 11.5 | 12000 | 8600 | 71.67% | 2.35 | 9600 | R-454B
216980869 | 1.5 | Yes | Yes | ACIQ | HRCU-A-CB-O | Mini-Splits(Non-Ducted) | ACIQ-18ZS-HP230C | ACIQ-18WS-HP230C |  | 18000 | 24 | 13.5 | 11.1 | 18000 | 13000 | 72.22% | 2.35 | 13000 | R-454B
6936995 | 0.75 | Yes | Yes | FUJITSU | HRCU-A-CB-O | Mini-Splits(Non-Ducted) | AOU9RLFF | AGU9RLF |  | 9000 | 26 | 16 | 11.8 | 12000 | 13400 | 111.7% | 1.9 | 7500 | R-410A
6936996 | 1 | Yes | Yes | FUJITSU | HRCU-A-CB-O | Mini-Splits(Non-Ducted) | AOU12RLFF | AGU12RLF |  | 12000 | 22.7 | 13.1 | 11.2 | 16000 | 13400 | 83.75% | 1.9 | 10600 | R-410A
6936997 | 1.18 | Yes | Yes | FUJITSU | HRCU-A-CB-O | Mini-Splits(Non-Ducted) | AOU15RLFF | AGU15RLF |  | 14200 | 20.3 | 12.5 | 10.7 | 18000 | 18100 | 100.6% | 1.84 | 11600 | R-410A
6937309 | 0.75 | Yes | Yes | FUJITSU | HRCU-A-CB-O | Mini-Splits(Non-Ducted) | AOU9RLFFH | AGU9RLF |  | 9000 | 26 | 16 | 11.6 | 12000 | 13400 | 111.7% | 1.9 | 7500 | R-410A
6937310 | 1 | Yes | Yes | FUJITSU | HRCU-A-CB-O | Mini-Splits(Non-Ducted) | AOU12RLFFH | AGU12RLF |  | 12000 | 22.7 | 13.1 | 11 | 16000 | 13400 | 83.75% | 1.9 | 10600 | R-410A
6937311 | 1.18 | Yes | Yes | FUJITSU | HRCU-A-CB-O | Mini-Splits(Non-Ducted) | AOU15RLFFH | AGU15RLF |  | 14200 | 20.3 | 12.5 | 10.5 | 18000 | 18100 | 100.6% | 1.84 | 11600 | R-410A
216558428 | 3 | Yes | Yes | Coleman | HRCU-A-CB-O | Mini-Splits(Non-Ducted) | UPC36CN23STG1 | UNI36CS23STG1 |  | 36000 | 19.5 | 12 | 9.5 | 36000 | 36000 | 100% | 2 | 25600 | R-454B
216558429 | 3.67 | Yes | Yes | Coleman | HRCU-A-CB-O | Mini-Splits(Non-Ducted) | UPC48CN23STG1 | UNI48CS23STG1 |  | 44000 | 20 | 12 | 9.5 | 44000 | 44000 | 100% | 2 | 28600 | R-454B
216558432 | 3 | Yes | Yes | LUXAIRE | HRCU-A-CB-O | Mini-Splits(Non-Ducted) | UPC36CN23STG1 | UNI36CS23STG1 |  | 36000 | 19.5 | 12 | 9.5 | 36000 | 36000 | 100% | 2 | 25600 | R-454B
216558433 | 3.67 | Yes | Yes | LUXAIRE | HRCU-A-CB-O | Mini-Splits(Non-Ducted) | UPC48CN23STG1 | UNI48CS23STG1 |  | 44000 | 20 | 12 | 9.5 | 44000 | 44000 | 100% | 2 | 28600 | R-454B
216566080 | 0.75 | Yes | Yes | Coleman | HRCU-A-CB-O | Mini-Splits(Non-Ducted) | UPC09CN23STG1 | UNI09CS23STG1 |  | 9000 | 20 | 12 | 9.5 | 9000 | 12000 | 133.3% | 1.8 | 8900 | R-454B
216566081 | 1 | Yes | Yes | Coleman | HRCU-A-CB-O | Mini-Splits(Non-Ducted) | UPC12CN23STG1 | UNI12CS23STG1 |  | 12000 | 20 | 12 | 9.5 | 12000 | 12000 | 100% | 1.8 | 8900 | R-454B
216566084 | 0.75 | Yes | Yes | LUXAIRE | HRCU-A-CB-O | Mini-Splits(Non-Ducted) | UPC09CN23STG1 | UNI09CS23STG1 |  | 9000 | 20 | 12 | 9.5 | 9000 | 12000 | 133.3% | 1.8 | 8900 | R-454B
216566085 | 1 | Yes | Yes | LUXAIRE | HRCU-A-CB-O | Mini-Splits(Non-Ducted) | UPC12CN23STG1 | UNI12CS23STG1 |  | 12000 | 20 | 12 | 9.5 | 12000 | 12000 | 100% | 1.8 | 8900 | R-454B
214855107 | 1 | No | Yes | SUM X | HRCU-A-CB-O | Mini-Splits(Non-Ducted) | SM-12HFO2-CU | SM-12HFO2-WU |  | 12000 | 23.5 | 12.7 | 9.5 | 12000 | 8400 | 70% | 2.05 | 6800 | R-410A
214855108 | 1.5 | No | Yes | SUM X | HRCU-A-CB-O | Mini-Splits(Non-Ducted) | SM-18HFO2-CU | SM-18HFO2-WU |  | 18000 | 20.5 | 13.2 | 9.5 | 19000 | 13300 | 70% | 1.8 | 10500 | R-410A
214866724 | 1 | Yes | Yes | AIR-CON | HRCU-A-CB-O | Mini-Splits(Non-Ducted) | ASXCI4H4E12 | ASXEM4H4E12 |  | 12000 | 23 | 13 | 9.5 | 12000 | 9100 | 75.83% | 1.8 | 7600 | R-410A
214875723 | 0.75 | Yes | Yes | DUOHOME | HRCU-A-CB-O | Mini-Splits(Non-Ducted) | DOX230-09HFN1-MW5W | DCA3U-09HRFN1-M(C) |  | 9000 | 20 | 13 | 10 | 10000 | 7400 | 74% | 1.9 | 7500 | R-410A
214875724 | 2 | Yes | Yes | DUOHOME | HRCU-A-CB-O | Mini-Splits(Non-Ducted) | DOD33-24HFN1-MT0W | DCD1-24HRFN1-MT0W(GA) |  | 24000 | 21.5 | 12.5 | 9.7 | 25000 | 18500 | 74% | 2.2 | 19000 | R-410A
214888800 | 0.75 | Yes | Yes | FUJITSU | HRCU-A-CB-O | Mini-Splits(Non-Ducted) | AOUH09KZAH1 | ASUH09KZAS |  | 9000 | 33.1 | 18.8 | 13.3 | 12000 | 15400 | 128.3% | 2.26 | 7500 | R-32
214888802 | 1 | Yes | Yes | FUJITSU | HRCU-A-CB-O | Mini-Splits(Non-Ducted) | AOUH12KZAH1 | ASUH12KZAS |  | 12000 | 30.5 | 16 | 12.7 | 16000 | 16600 | 103.8% | 2.16 | 10000 | R-32
214888804 | 1.21 | Yes | Yes | FUJITSU | HRCU-A-CB-O | Mini-Splits(Non-Ducted) | AOUH15KZAH1 | ASUH15KZAS |  | 14500 | 27.5 | 14.8 | 12.7 | 18000 | 21000 | 116.7% | 2.1 | 11400 | R-32
215792244 | 1 | Yes | Yes | Ruud | HRCU-A-CB-O | Mini-Splits(Non-Ducted) | FPHSR12A3D | FAHFW12A3D |  | 12000 | 23 | 12.25 | 10 | 12000 | 11000 | 91.67% | 2 | 10800 | R-454B
215792245 | 1.5 | Yes | Yes | Ruud | HRCU-A-CB-O | Mini-Splits(Non-Ducted) | FPHSR18A3D | FAHFW18A3D |  | 18000 | 21 | 12.95 | 10 | 18000 | 18000 | 100% | 1.9 | 18000 | R-454B
215792246 | 2 | Yes | Yes | Ruud | HRCU-A-CB-O | Mini-Splits(Non-Ducted) | FPHSR24A3D | FAHFW24A3D |  | 24000 | 22.5 | 12.25 | 9.5 | 24000 | 19800 | 82.5% | 1.8 | 22000 | R-454B
216699338 | 1.42 | Yes | Yes | SLIMAIR | HRCU-A-CB-O | Mini-Splits(Non-Ducted) | SHC18AH2AG | SHS18AC2AG |  | 17000 | 20.4 | 12.5 | 10.3 | 19000 | 17000 | 89.47% | 1.86 | 14400 | R-454B
216699339 | 1.83 | Yes | Yes | SLIMAIR | HRCU-A-CB-O | Mini-Splits(Non-Ducted) | SHC24AH2AG | SHS24AC2AG |  | 22000 | 20.4 | 12 | 12.1 | 26000 | 24200 | 93.08% | 2.16 | 20200 | R-454B
216699340 | 3.03 | Yes | Yes | SLIMAIR | HRCU-A-CB-O | Mini-Splits(Non-Ducted) | SHC36AH2AG | SHS36AC2AG |  | 36400 | 20 | 12 | 10.8 | 38000 | 39500 | 103.9% | 2.02 | 30200 | R-454B
216699341 | 4 | Yes | No | SLIMAIR | HRCU-A-CB-O | Mini-Splits(Non-Ducted) | SHC48AH2AG | SHS48AC2AG |  | 48000 | 18.5 | 9.4 | 10.1 | 52000 | 47000 | 90.38% | 1.83 | 38500 | R-454B
216699342 | 4.5 | Yes | No | SLIMAIR | HRCU-A-CB-O | Mini-Splits(Non-Ducted) | SHC55AH2AG | SHS60AC2AG |  | 54000 | 18 | 9 | 10.7 | 60000 | 54000 | 90% | 1.91 | 41000 | R-454B
216699343 | 1.5 | Yes | Yes | SLIMAIR | HRCU-A-CB-O | Mini-Splits(Non-Ducted) | SHC18AE2AG | SHS18AC2AG |  | 18000 | 22.3 | 12.5 | 10.4 | 18000 | 12800 | 71.11% | 2.05 | 13700 | R-454B
216699344 | 2 | Yes | Yes | SLIMAIR | HRCU-A-CB-O | Mini-Splits(Non-Ducted) | SHC24AE2AG | SHS24AC2AG |  | 24000 | 21.1 | 12.2 | 11.1 | 24400 | 18600 | 76.23% | 2.27 | 20000 | R-454B
216699346 | 4 | Yes | No | SLIMAIR | HRCU-A-CB-O | Mini-Splits(Non-Ducted) | SHC48AC2AG | SHS48AC2AG |  | 48000 | 19.8 | 9.5 | 10.2 | 50000 | 38500 | 77% | 1.95 | 39500 | R-454B
216699348 | 0.75 | Yes | Yes | SLIMAIR | HRCU-A-CB-O | Mini-Splits(Non-Ducted) | SHC09AH2AG | SHL09AC2AG |  | 9000 | 22.6 | 14 | 12.1 | 10000 | 11000 | 110% | 1.84 | 9700 | R-454B
216699349 | 1 | Yes | Yes | SLIMAIR | HRCU-A-CB-O | Mini-Splits(Non-Ducted) | SHC12AH2AG | SHL12AC2AG |  | 12000 | 22.2 | 12.5 | 11.6 | 12000 | 11500 | 95.83% | 2 | 10000 | R-454B
216699350 | 1.33 | Yes | Yes | SLIMAIR | HRCU-A-CB-O | Mini-Splits(Non-Ducted) | SHC18AH2AG | SHL18AC2AG |  | 16000 | 20 | 12.5 | 12.3 | 19000 | 17000 | 89.47% | 1.9 | 14900 | R-454B
216699351 | 1.95 | Yes | Yes | SLIMAIR | HRCU-A-CB-O | Mini-Splits(Non-Ducted) | SHC24AH2AG | SHL24AC2AG |  | 23400 | 20.7 | 12 | 11.6 | 25000 | 23800 | 95.2% | 2.23 | 20400 | R-454B
216699352 | 3.05 | Yes | Yes | SLIMAIR | HRCU-A-CB-O | Mini-Splits(Non-Ducted) | SHC36AH2AG | SHL36AC2AG |  | 36600 | 21.2 | 12 | 10.6 | 37000 | 37000 | 100% | 1.95 | 30600 | R-454B
216699353 | 4 | Yes | Yes | SLIMAIR | HRCU-A-CB-O | Mini-Splits(Non-Ducted) | SHC48AH2AG | SHL48AC2AG |  | 48000 | 18 | 10 | 11 | 53000 | 47500 | 89.62% | 1.96 | 44000 | R-454B
216699354 | 0.75 | Yes | Yes | SLIMAIR | HRCU-A-CB-O | Mini-Splits(Non-Ducted) | SHC09AE2AG | SHL09AC2AG |  | 9000 | 21.6 | 14.3 | 11.3 | 10000 | 8300 | 83% | 2.17 | 8500 | R-454B
216699355 | 1 | No | Yes | SLIMAIR | HRCU-A-CB-O | Mini-Splits(Non-Ducted) | SHC12AE2AG | SHL12AC2AG |  | 12000 | 21.1 | 12.5 | 10.4 | 12000 | 8400 | 70% | 2.4 | 8500 | R-454B
216699356 | 1.4 | Yes | Yes | SLIMAIR | HRCU-A-CB-O | Mini-Splits(Non-Ducted) | SHC18AE2AG | SHL18AC2AG |  | 16800 | 20.7 | 12.5 | 11.4 | 18000 | 12800 | 71.11% | 2.2 | 13900 | R-454B
216699357 | 2 | Yes | Yes | SLIMAIR | HRCU-A-CB-O | Mini-Splits(Non-Ducted) | SHC24AE2AG | SHL24AC2AG |  | 24000 | 22 | 12 | 10.5 | 25000 | 18500 | 74% | 2.3 | 20400 | R-454B
216699358 | 3 | No | No | SLIMAIR | HRCU-A-CB-O | Mini-Splits(Non-Ducted) | SHC36AC2AG | SHL36AC2AG |  | 36000 | 20 | 9.6 | 10.3 | 38000 | 26600 | 70% | 2.2 | 26800 | R-454B
216699359 | 4 | Yes | No | SLIMAIR | HRCU-A-CB-O | Mini-Splits(Non-Ducted) | SHC48AC2AG | SHL48AC2AG |  | 48000 | 19 | 9.5 | 9.9 | 50000 | 40500 | 81% | 2.11 | 36600 | R-454B
6468419 | 0.75 | No | Yes | LG | HRCU-A-CB-O | Mini-Splits(Non-Ducted) | LAU090HYV | LAN090HYV |  | 9000 | 27.5 | 16 | 10.3 | 11000 | 7700 | 70% | 5.97 | 7100 | R-410A
214655290 | 1 | Yes | Yes | ECO-AIR | HRCU-A-CB-O | Mini-Splits(Non-Ducted) | MOX330-12HFN1-MW5W | MFA2U-12HRFN1-MW5W |  | 12000 | 24.2 | 13.3 | 10.7 | 12000 | 11900 | 99.17% | 1.99 | 10200 | R-410A
212579410 | 1 | Yes | Yes | SUPREME | HRCU-A-CB-O | Mini-Splits(Non-Ducted) | NE-T52-SUPAE12E | NE-T52-SUPAE12I |  | 12000 | 25.5 | 14 | 10.4 | 12000 | 12000 | 100% | 1.8 | 10000 | R-410A
212579411 | 1.5 | Yes | Yes | SUPREME | HRCU-A-CB-O | Mini-Splits(Non-Ducted) | NE-T52-SUPAE18E | NE-T52-SUPAE18I |  | 18000 | 21.5 | 12.5 | 11.3 | 18000 | 18000 | 100% | 1.8 | 15000 | R-410A
212579412 | 1.5 | No | Yes | QUEBEC VAIR | HRCU-A-CB-O | Mini-Splits(Non-Ducted) | NE-T52-PLA18EXT | NE-T52-PLA18INT |  | 18000 | 23.7 | 13.5 | 10.3 | 18000 | 12600 | 70% | 2.39 | 14000 | R-410A
212586155 | 0.75 | Yes | Yes | RunTru | HRCU-A-CB-O | Mini-Splits(Non-Ducted) | M3THS2209A91NA | M3MHW2209A9N0A |  | 9000 | 23.5 | 13.5 | 9.5 | 9000 | 6800 | 75.56% | 1.8 | 5800 | R-32
212586156 | 1 | Yes | Yes | RunTru | HRCU-A-CB-O | Mini-Splits(Non-Ducted) | M3THS2212A91NA | M3MHW2212A9N0A |  | 12000 | 23 | 13 | 9.5 | 12000 | 9000 | 75% | 1.8 | 7500 | R-32
212586157 | 0.75 | Yes | Yes | Ameristar | HRCU-A-CB-O | Mini-Splits(Non-Ducted) | M3THS2209A91NA | M3MHW2209A9N0A |  | 9000 | 23.5 | 13.5 | 9.5 | 9000 | 6800 | 75.56% | 1.8 | 5800 | R-32
212586158 | 1 | Yes | Yes | Ameristar | HRCU-A-CB-O | Mini-Splits(Non-Ducted) | M3THS2212A91NA | M3MHW2212A9N0A |  | 12000 | 23 | 13 | 9.5 | 12000 | 9000 | 75% | 1.8 | 7500 | R-32
215792216 | 1.5 | Yes | Yes | Friedrich | HRCU-A-CB-O | Mini-Splits(Non-Ducted) | FSHSR18B3D | FAHFW18A3D |  | 18000 | 21 | 11.95 | 9.8 | 18000 | 13700 | 76.11% | 2.5 | 14800 | R-32
215792217 | 2 | No | Yes | Friedrich | HRCU-A-CB-O | Mini-Splits(Non-Ducted) | FSHSR24B3D | FAHFW24A3D |  | 24000 | 19.5 | 10.6 | 8.5 | 24000 | 18500 | 77.08% | 1.9 | 21000 | R-32
215792219 | 0.75 | Yes | Yes | Friedrich | HRCU-A-CB-O | Mini-Splits(Non-Ducted) | FPHSR09A1C | FAHSW09A1C |  | 9000 | 23 | 14.05 | 10 | 9500 | 8700 | 91.58% | 1.9 | 9500 | R-454B
215792220 | 1 | Yes | Yes | Friedrich | HRCU-A-CB-O | Mini-Splits(Non-Ducted) | FPHSR12A1C | FAHSW12A1C |  | 12000 | 22 | 12.25 | 9.5 | 12000 | 9200 | 76.67% | 1.9 | 9300 | R-454B
215792221 | 0.75 | Yes | Yes | Friedrich | HRCU-A-CB-O | Mini-Splits(Non-Ducted) | FPHSR09A3D | FAHFW09A3D |  | 9000 | 25 | 13.65 | 11 | 9000 | 9000 | 100% | 2.1 | 9000 | R-454B
215792222 | 1 | Yes | Yes | Friedrich | HRCU-A-CB-O | Mini-Splits(Non-Ducted) | FPHSR12A3D | FAHFW12A3D |  | 12000 | 23 | 12.25 | 10 | 12000 | 11000 | 91.67% | 2 | 10800 | R-454B
215792223 | 1.5 | Yes | Yes | Friedrich | HRCU-A-CB-O | Mini-Splits(Non-Ducted) | FPHSR18A3D | FAHFW18A3D |  | 18000 | 21 | 12.95 | 10 | 18000 | 18000 | 100% | 1.9 | 18000 | R-454B
215792224 | 2 | Yes | Yes | Friedrich | HRCU-A-CB-O | Mini-Splits(Non-Ducted) | FPHSR24A3D | FAHFW24A3D |  | 24000 | 22.5 | 12.25 | 9.5 | 24000 | 19800 | 82.5% | 1.8 | 22000 | R-454B
215792227 | 1.5 | Yes | Yes | Rheem | HRCU-A-CB-O | Mini-Splits(Non-Ducted) | FSHSR18B3D | FAHFW18A3D |  | 18000 | 21 | 11.95 | 9.8 | 18000 | 13700 | 76.11% | 2.5 | 14800 | R-32
215792228 | 2 | No | Yes | Rheem | HRCU-A-CB-O | Mini-Splits(Non-Ducted) | FSHSR24B3D | FAHFW24A3D |  | 24000 | 19.5 | 10.6 | 8.5 | 24000 | 18500 | 77.08% | 1.9 | 21000 | R-32
215792230 | 0.75 | Yes | Yes | Rheem | HRCU-A-CB-O | Mini-Splits(Non-Ducted) | FPHSR09A1C | FAHSW09A1C |  | 9000 | 23 | 14.05 | 10 | 9500 | 8700 | 91.58% | 1.9 | 9500 | R-454B
215792231 | 1 | Yes | Yes | Rheem | HRCU-A-CB-O | Mini-Splits(Non-Ducted) | FPHSR12A1C | FAHSW12A1C |  | 12000 | 22 | 12.25 | 9.5 | 12000 | 9200 | 76.67% | 1.9 | 9300 | R-454B
215792232 | 0.75 | Yes | Yes | Rheem | HRCU-A-CB-O | Mini-Splits(Non-Ducted) | FPHSR09A3D | FAHFW09A3D |  | 9000 | 25 | 13.65 | 11 | 9000 | 9000 | 100% | 2.1 | 9000 | R-454B
215792233 | 1 | Yes | Yes | Rheem | HRCU-A-CB-O | Mini-Splits(Non-Ducted) | FPHSR12A3D | FAHFW12A3D |  | 12000 | 23 | 12.25 | 10 | 12000 | 11000 | 91.67% | 2 | 10800 | R-454B
215792234 | 1.5 | Yes | Yes | Rheem | HRCU-A-CB-O | Mini-Splits(Non-Ducted) | FPHSR18A3D | FAHFW18A3D |  | 18000 | 21 | 12.95 | 10 | 18000 | 18000 | 100% | 1.9 | 18000 | R-454B
215792235 | 2 | Yes | Yes | Rheem | HRCU-A-CB-O | Mini-Splits(Non-Ducted) | FPHSR24A3D | FAHFW24A3D |  | 24000 | 22.5 | 12.25 | 9.5 | 24000 | 19800 | 82.5% | 1.8 | 22000 | R-454B
215792238 | 1.5 | Yes | Yes | Ruud | HRCU-A-CB-O | Mini-Splits(Non-Ducted) | FSHSR18B3D | FAHFW18A3D |  | 18000 | 21 | 11.95 | 9.8 | 18000 | 13700 | 76.11% | 2.5 | 14800 | R-32
215792239 | 2 | No | Yes | Ruud | HRCU-A-CB-O | Mini-Splits(Non-Ducted) | FSHSR24B3D | FAHFW24A3D |  | 24000 | 19.5 | 10.6 | 8.5 | 24000 | 18500 | 77.08% | 1.9 | 21000 | R-32
215792241 | 0.75 | Yes | Yes | Ruud | HRCU-A-CB-O | Mini-Splits(Non-Ducted) | FPHSR09A1C | FAHSW09A1C |  | 9000 | 23 | 14.05 | 10 | 9500 | 8700 | 91.58% | 1.9 | 9500 | R-454B
215792242 | 1 | Yes | Yes | Ruud | HRCU-A-CB-O | Mini-Splits(Non-Ducted) | FPHSR12A1C | FAHSW12A1C |  | 12000 | 22 | 12.25 | 9.5 | 12000 | 9200 | 76.67% | 1.9 | 9300 | R-454B
215792243 | 0.75 | Yes | Yes | Ruud | HRCU-A-CB-O | Mini-Splits(Non-Ducted) | FPHSR09A3D | FAHFW09A3D |  | 9000 | 25 | 13.65 | 11 | 9000 | 9000 | 100% | 2.1 | 9000 | R-454B
216699366 | 1.5 | Yes | Yes | Hessaire | HRCU-A-CB-O | Mini-Splits(Non-Ducted) | H18FB2 | H18FB2 |  | 18000 | 21 | 12.95 | 10 | 18000 | 18000 | 100% | 1.9 | 18000 | R-454B
216699367 | 2 | Yes | Yes | Hessaire | HRCU-A-CB-O | Mini-Splits(Non-Ducted) | H24FB2 | H24FB2 |  | 24000 | 22.5 | 12.25 | 9.5 | 24000 | 19800 | 82.5% | 1.8 | 22000 | R-454B
216699370 | 1.5 | Yes | Yes | Hessaire | HRCU-A-CB-O | Mini-Splits(Non-Ducted) | H18TT2 | H18TT2 |  | 18000 | 21 | 11.95 | 9.8 | 18000 | 13700 | 76.11% | 2.5 | 14800 | R-32
216699371 | 2 | No | Yes | Hessaire | HRCU-A-CB-O | Mini-Splits(Non-Ducted) | H24TT2 | H24TT2 |  | 24000 | 19.5 | 10.6 | 8.5 | 24000 | 18500 | 77.08% | 1.9 | 21000 | R-32
216699605 | 3 | Yes | Yes | Innovair | HRCU-A-CB-O | Mini-Splits(Non-Ducted) | QOS36H2BH0A | QCS36H2BHRA |  | 36000 | 19.5 | 12 | 9.5 | 36000 | 36000 | 100% | 2 | 25600 | R-454B
216699608 | 3 | Yes | Yes | FRIEDRICH | HRCU-A-CB-O | Mini-Splits(Non-Ducted) | FPHFR36A3D | FPHSC36A3D |  | 36000 | 19.5 | 12 | 9.5 | 36000 | 36000 | 100% | 2 | 25600 | R-454B
216699609 | 3.67 | Yes | Yes | FRIEDRICH | HRCU-A-CB-O | Mini-Splits(Non-Ducted) | FPHFR48A3D | FPHSC48A3D |  | 44000 | 20 | 12 | 9.5 | 44000 | 44000 | 100% | 2 | 28600 | R-454B
216706038 | 1.5 | Yes | Yes | TGM | HRCU-A-CB-O | Mini-Splits(Non-Ducted) | MRS5VHT18AS | MUV5HT18S |  | 18000 | 22.3 | 12.5 | 10.4 | 18000 | 12800 | 71.11% | 2.05 | 13700 | R-454B
216706039 | 2 | Yes | Yes | TGM | HRCU-A-CB-O | Mini-Splits(Non-Ducted) | MRS5VHT24AS | MUV5HT24S |  | 24000 | 21.1 | 12.2 | 11.1 | 24400 | 18600 | 76.23% | 2.27 | 20000 | R-454B
216706041 | 4 | Yes | No | TGM | HRCU-A-CB-O | Mini-Splits(Non-Ducted) | MRS5VHT48AS | MUV5HT48S |  | 48000 | 19.8 | 9.5 | 10.2 | 50000 | 38500 | 77% | 1.95 | 39500 | R-454B
216706042 | 4 | Yes | No | TGM | HRCU-A-CB-O | Mini-Splits(Non-Ducted) | MRS5VHT48AS | MC45VHT48S |  | 48000 | 19 | 9.5 | 9.9 | 50000 | 40500 | 81% | 2.11 | 36600 | R-454B
216706043 | 2.75 | Yes | Yes | Cooper&Hunter | HRCU-A-CB-O | Mini-Splits(Non-Ducted) | CH-RHP33-230VO | CH-R33HOLVWM-230VI |  | 33000 | 20 | 11.7 | 10.5 | 36000 | 34600 | 96.11% | 1.91 | 29600 | R-454B
216706044 | 2.75 | Yes | Yes | Cooper&Hunter | HRCU-A-CB-O | Mini-Splits(Non-Ducted) | CH-RHP33-230VO | CH-PRO33HASTWM-230VI |  | 33000 | 19.5 | 12 | 10.5 | 36000 | 35000 | 97.22% | 1.98 | 30000 | R-454B
216706045 | 2.75 | Yes | Yes | Cooper&Hunter | HRCU-A-CB-O | Mini-Splits(Non-Ducted) | CH-RHP33-230VO | CH-RH33HASTWM-230VI |  | 33000 | 19.5 | 12 | 10.5 | 36000 | 35000 | 97.22% | 1.98 | 30000 | R-454B
216706205 | 2.75 | Yes | Yes | NAPOLEON | HRCU-A-CB-O | Mini-Splits(Non-Ducted) | NDHAS26B-33-O | NDHAS26B-33-I |  | 33000 | 19.5 | 12 | 10.5 | 36000 | 35000 | 97.22% | 1.98 | 30000 | R-454B
216706206 | 2.75 | Yes | Yes | CONTINENTAL | HRCU-A-CB-O | Mini-Splits(Non-Ducted) | CDHAS26B-33-O | CDHAS26B-33-I |  | 33000 | 19.5 | 12 | 10.5 | 36000 | 35000 | 97.22% | 1.98 | 30000 | R-454B
216706228 | 1.92 | Yes | Yes | TCL | HRCU-A-CB-O | Mini-Splits(Non-Ducted) | TSH24HEI2NAN0T24* | TCH24IEI2NAC24 |  | 23000 | 22.5 | 11.7 | 10.4 | 25000 | 19100 | 76.4% | 2 | 15200 | R-454B
216706229 | 1.33 | No | Yes | TCL | HRCU-A-CB-O | Mini-Splits(Non-Ducted) | TSH18HEI2NAN0T24* | TCH18IEI2NAC24 |  | 16000 | 20.5 | 11.7 | 8.5 | 18000 | 13200 | 73.33% | 1.8 | 11000 | R-454B
216706230 | 1 | Yes | Yes | TCL | HRCU-A-CB-O | Mini-Splits(Non-Ducted) | TSH12HEI2NAO0T24* | TCH12IEI2NAC24 |  | 12000 | 22 | 11.7 | 9.5 | 12500 | 9100 | 72.8% | 1.9 | 7600 | R-454B
216706231 | 0.79 | Yes | Yes | TCL | HRCU-A-CB-O | Mini-Splits(Non-Ducted) | TSH09HEI2NAO0T24* | TCH09IEI2NAC24 |  | 9500 | 23 | 12.5 | 10 | 9500 | 7600 | 80% | 1.95 | 6200 | R-454B
216706232 | 1.5 | Yes | Yes | TCL | HRCU-A-CB-O | Mini-Splits(Non-Ducted) | TSH17HEI2NAL0X24 | TSH17IEI2NAL0X24 |  | 18000 | 21 | 11 | 9.5 | 17500 | 12400 | 70.86% | 1.8 | 11500 | R-454B
216706233 | 2 | Yes | Yes | TCL | HRCU-A-CB-O | Mini-Splits(Non-Ducted) | TSH22HEI2NAL0X24 | TSH22IEI2NAL0X24 |  | 24000 | 21 | 11 | 9.5 | 22000 | 15600 | 70.91% | 2.1 | 15500 | R-454B
215493755 | 1.5 | Yes | Yes | Innovair | HRCU-A-CB-O | Mini-Splits(Non-Ducted) | QOS18H2XE5A | QHW18H2UZRA |  | 18000 | 21 | 11.95 | 9.8 | 18000 | 13700 | 76.11% | 2.5 | 14800 | R-32
215493756 | 2 | No | Yes | Innovair | HRCU-A-CB-O | Mini-Splits(Non-Ducted) | QOS24H2XE5A | QHW24H2UZRA |  | 24000 | 19.5 | 10.6 | 8.5 | 24000 | 18500 | 77.08% | 1.9 | 21000 | R-32
215493758 | 0.75 | Yes | Yes | Innovair | HRCU-A-CB-O | Mini-Splits(Non-Ducted) | QOS09H1BM5A | QHW09H1UZRA |  | 9000 | 23 | 14.05 | 10 | 9500 | 8700 | 91.58% | 1.9 | 9500 | R-454B
215493759 | 1 | Yes | Yes | Innovair | HRCU-A-CB-O | Mini-Splits(Non-Ducted) | QOS12H1BM5A | QHW12H1UZRA |  | 12000 | 22 | 12.25 | 9.5 | 12000 | 9200 | 76.67% | 1.9 | 9300 | R-454B
215493760 | 0.75 | Yes | Yes | Innovair | HRCU-A-CB-O | Mini-Splits(Non-Ducted) | QOS09H2BM5A | QHW09H2UZRA |  | 9000 | 25 | 13.65 | 11 | 9000 | 9000 | 100% | 2.1 | 9000 | R-454B
215493761 | 1 | Yes | Yes | Innovair | HRCU-A-CB-O | Mini-Splits(Non-Ducted) | QOS12H2BM5A | QHW12H2UZRA |  | 12000 | 23 | 12.25 | 10 | 12000 | 11000 | 91.67% | 2 | 10800 | R-454B
215493762 | 1.5 | Yes | Yes | Innovair | HRCU-A-CB-O | Mini-Splits(Non-Ducted) | QOS18H2BM5A | QHW18H2UZRA |  | 18000 | 21 | 12.95 | 10 | 18000 | 18000 | 100% | 1.9 | 18000 | R-454B
215493763 | 2 | Yes | Yes | Innovair | HRCU-A-CB-O | Mini-Splits(Non-Ducted) | QOS24H2BM5A | QHW24H2UZRA |  | 24000 | 22.5 | 12.25 | 9.5 | 24000 | 19800 | 82.5% | 1.8 | 22000 | R-454B
215540511 | 0.75 | Yes | Yes | MIDEA | HRCU-A-CB-O | Mini-Splits(Non-Ducted) | MO1ES-H09B-1A | MSEES-H09B-1A |  | 9000 | 25.4 | 14.5 | 10 | 10000 | 7200 | 72% | 2.23 | 8500 | R-454B
215540517 | 3 | Yes | Yes | HISENSE | HRCU-A-CB-O | Mini-Splits(Non-Ducted) | AUW-36U3TW1 | AS-36UW3TWHTU00 |  | 36000 | 20 | 12 | 10 | 36000 | 36000 | 100% | 1.8 | 26000 | R-454B
215560256 | 2.8 | No | Yes | BOREAL | HRCU-A-CB-O | Mini-Splits(Non-Ducted) | BRS36HPJ132OA | FSU36HPJ132IA |  | 33600 | 20 | 12 | 8.5 | 34000 | 24400 | 71.76% | 2 | 27200 | R-32
215560262 | 2.5 | No | Yes | BOREAL | HRCU-A-CB-O | Mini-Splits(Non-Ducted) | BRS30HPJ132OA | CAS30HPJ132IA |  | 30000 | 22.5 | 11.25 | 8.5 | 30000 | 21000 | 70% | 1.8 | 24000 | R-32
215560263 | 0.76 | No | Yes | BOREAL | HRCU-A-CB-O | Mini-Splits(Non-Ducted) | KUL09HPJ132OA | CAS09HPJ132IA |  | 9100 | 24 | 15 | 9.2 | 10500 | 7600 | 72.38% | 1.94 | 8800 | R-32
215560264 | 0.76 | Yes | Yes | BOREAL | HRCU-A-CB-O | Mini-Splits(Non-Ducted) | KUL09HPJ132OA | OWC09HPJ132IA |  | 9100 | 22 | 13.1 | 9.5 | 10500 | 9400 | 89.52% | 1.97 | 8800 | R-32
215560265 | 0.76 | Yes | Yes | BOREAL | HRCU-A-CB-O | Mini-Splits(Non-Ducted) | KUL09HPJ132OA | FLR09HPJ132IA |  | 9100 | 25 | 14.2 | 9.6 | 10500 | 10000 | 95.24% | 1.95 | 8800 | R-32
215560266 | 0.76 | No | Yes | BOREAL | HRCU-A-CB-O | Mini-Splits(Non-Ducted) | KUL09HPJ132OA | CON09HPJ132IA |  | 9100 | 23 | 15 | 9.4 | 10500 | 8700 | 82.86% | 1.75 | 8800 | R-32
215560269 | 1 | No | Yes | BOREAL | HRCU-A-CB-O | Mini-Splits(Non-Ducted) | KUL12HPJ132OA | OWC12HPJ132IA |  | 12000 | 23 | 13 | 9 | 12000 | 10000 | 83.33% | 1.9 | 10000 | R-32
215560270 | 1 | Yes | Yes | BOREAL | HRCU-A-CB-O | Mini-Splits(Non-Ducted) | KUL12HPJ132OA | CAS12HPJ132IA |  | 12000 | 21.5 | 12.3 | 9.5 | 12000 | 10000 | 83.33% | 1.9 | 10000 | R-32
215560271 | 1 | Yes | Yes | BOREAL | HRCU-A-CB-O | Mini-Splits(Non-Ducted) | KUL12HPJ132OA | FLR12HPJ132IA |  | 12000 | 23 | 13 | 9.5 | 12000 | 10000 | 83.33% | 1.9 | 10000 | R-32
215560272 | 1 | No | Yes | BOREAL | HRCU-A-CB-O | Mini-Splits(Non-Ducted) | KUL12HPJ132OA | CON12HPJ132IA |  | 12000 | 23 | 13 | 9 | 12000 | 10000 | 83.33% | 1.9 | 10000 | R-32
215560273 | 1.5 | No | Yes | BOREAL | HRCU-A-CB-O | Mini-Splits(Non-Ducted) | KUL18HPJ132OA | OWC18HPJ132IA |  | 18000 | 21.5 | 10.9 | 8.5 | 18000 | 12600 | 70% | 1.8 | 14700 | R-32
213829857 | 0.75 | No | Yes | ARMSCO | HRCU-A-CB-O | Mini-Splits(Non-Ducted) | ACMS092419AA | ACMS092419AA |  | 9000 | 19 | 10 | 8.5 | 10000 | 7000 | 70% | 1.75 | 5800 | R-410A
213829858 | 1 | No | Yes | ARMSCO | HRCU-A-CB-O | Mini-Splits(Non-Ducted) | ACMS122419AA | ACMS122419AA |  | 12000 | 19 | 10 | 8.5 | 12200 | 8600 | 70.49% | 1.8 | 7300 | R-410A
213829841 | 0.76 | Yes | Yes | BOREAL | HRCU-A-CB-O | Mini-Splits(Non-Ducted) | KULA09HPL1OB | KULA09HPL1IB |  | 9100 | 27 | 14.55 | 10 | 10000 | 9900 | 99% | 1.87 | 8400 | R-410A
213829842 | 0.76 | Yes | Yes | BOREAL | HRCU-A-CB-O | Mini-Splits(Non-Ducted) | KULA09HPJ1OB | KULA09HPJ1IB |  | 9100 | 25.5 | 14.7 | 10.2 | 10500 | 9100 | 86.67% | 1.86 | 8600 | R-410A
213829843 | 1 | No | Yes | BOREAL | HRCU-A-CB-O | Mini-Splits(Non-Ducted) | KULA12HPJ1OB | KULA12HPJ1IB |  | 12000 | 24 | 12.5 | 9 | 12000 | 9000 | 75% | 1.85 | 10000 | R-410A
213829844 | 1 | No | Yes | BOREAL | HRCU-A-CB-O | Mini-Splits(Non-Ducted) | KULA12HPL1OB | KULA12HPL1IB |  | 12000 | 24 | 12 | 9 | 12000 | 8800 | 73.33% | 1.85 | 10000 | R-410A
213829845 | 1.5 | No | Yes | BOREAL | HRCU-A-CB-O | Mini-Splits(Non-Ducted) | KULA18HPJ1OB | KULA18HPJ1IB |  | 18000 | 23.5 | 13 | 9 | 18000 | 13500 | 75% | 1.9 | 14600 | R-410A
216097673 | 0.75 | Yes | Yes | ZERO | HRCU-A-CB-O | Mini-Splits(Non-Ducted) | ZMSB-09HV-USHHCR2-O | ZMSB-09HV-USHHCR2-I |  | 9000 | 26 | 15 | 12.5 | 12000 | 11500 | 95.83% | 1.8 | 10000 | R-454B
216097674 | 1 | Yes | Yes | ZERO | HRCU-A-CB-O | Mini-Splits(Non-Ducted) | ZMSB-12HV-USHHCR2-O | ZMSB-12HV-USHHCR2-I |  | 12000 | 24 | 13.2 | 10.5 | 12000 | 11500 | 95.83% | 1.8 | 10000 | R-454B
216097675 | 1.5 | Yes | Yes | ZERO | HRCU-A-CB-O | Mini-Splits(Non-Ducted) | ZMSB-18HV-USHHCR2-O | ZMSB-18HV-USHHCR2-I |  | 18000 | 21.7 | 13 | 10.8 | 18000 | 18000 | 100% | 2 | 14400 | R-454B
216097676 | 1.92 | Yes | Yes | ZERO | HRCU-A-CB-O | Mini-Splits(Non-Ducted) | ZMSB-24HV-USHHCR2-O | ZMSB-24HV-USHHCR2-I |  | 23000 | 22.3 | 12.5 | 13.3 | 26000 | 24000 | 92.31% | 2 | 21600 | R-454B
216097677 | 2.75 | Yes | Yes | ZERO | HRCU-A-CB-O | Mini-Splits(Non-Ducted) | ZMSB-33HV-USHHCR2-O | ZMSB-33HV-USHHCR2-I |  | 33000 | 20 | 11.7 | 10.5 | 36000 | 34600 | 96.11% | 1.91 | 29600 | R-454B
216097679 | 0.75 | Yes | Yes | ZERO | HRCU-A-CB-O | Mini-Splits(Non-Ducted) | ZMSB-09HV-USHHR2-O | ZMSB-09HV-USHHR2-I |  | 9000 | 24.6 | 14.7 | 13 | 10000 | 8200 | 82% | 2.33 | 8600 | R-454B
216097680 | 1 | Yes | Yes | ZERO | HRCU-A-CB-O | Mini-Splits(Non-Ducted) | ZMSB-12HV-USHHR2-O | ZMSB-12HV-USHHR2-I |  | 12000 | 23.1 | 12.2 | 11.5 | 12000 | 8600 | 71.67% | 2.35 | 9600 | R-454B
216097681 | 1.5 | Yes | Yes | ZERO | HRCU-A-CB-O | Mini-Splits(Non-Ducted) | ZMSB-18HV-USHHR2-O | ZMSB-18HV-USHHR2-I |  | 18000 | 24 | 13.5 | 11.1 | 18000 | 13000 | 72.22% | 2.35 | 13000 | R-454B
216097682 | 2 | Yes | Yes | ZERO | HRCU-A-CB-O | Mini-Splits(Non-Ducted) | ZMSB-24HV-USHHR2-O | ZMSB-24HV-USHHR2-I |  | 24000 | 23.5 | 13 | 10 | 25000 | 17800 | 71.2% | 2.15 | 19500 | R-454B
216097683 | 0.75 | No | Yes | ZERO | HRCU-A-CB-O | Mini-Splits(Non-Ducted) | ZMSB-09HV110-USR2-O | ZMSB-09HV110-USR2-I |  | 9000 | 21.5 | 12.5 | 9 | 10000 | 7000 | 70% | 1.95 | 6600 | R-454B
216097685 | 0.75 | No | Yes | ZERO | HRCU-A-CB-O | Mini-Splits(Non-Ducted) | ZMSB-09HV-USR2-O | ZMSB-09HV-USR2-I |  | 9000 | 21.6 | 12.6 | 9.4 | 10000 | 7000 | 70% | 2 | 6600 | R-454B
216097688 | 2 | No | No | ZERO | HRCU-A-CB-O | Mini-Splits(Non-Ducted) | ZMSB-24HV-USR2-O | ZMSB-24HV-USR2-I |  | 24000 | 18.5 | 9.6 | 9 | 24000 | 17000 | 70.83% | 2.11 | 17200 | R-454B
216346013 | 3 | Yes | Yes | GUARDIAN | HRCU-A-CB-O | Mini-Splits(Non-Ducted) | UPC36CN23STG1* | UNI36HW23STG1* |  | 36000 | 20 | 12 | 10 | 36000 | 36000 | 100% | 1.8 | 26000 | R-454B
216046762 | 0.76 | No | Yes | GREE | HRCU-A-CB-O | Mini-Splits(Non-Ducted) | GWH09AYBXB-D6DNA1A/O | GWH09AYBXB-D6DN***/I |  | 9100 | 18.8 | 12.3 | 8.6 | 10000 | 7600 | 76% | 1.85 | 8000 | R-32
216046763 | 0.76 | No | Yes | GREE | HRCU-A-CB-O | Mini-Splits(Non-Ducted) | GWH09AYBXB-A6DNA1A/O | GWH09AYBXB-A6DN***/I |  | 9100 | 18.5 | 11.9 | 8.6 | 10000 | 7000 | 70% | 1.8 | 8000 | R-32
216052269 | 1.83 | No | Yes | GREE | HRCU-A-CB-O | Mini-Splits(Non-Ducted) | GWH24AUDXH-D6DNA1B/O | GWH24AUDXH-D6DN***/I |  | 22000 | 24 | 13.1 | 9 | 24000 | 22000 | 91.67% | 1.75 | 20000 | R-32
216052270 | 1.5 | No | Yes | GREE | HRCU-A-CB-O | Mini-Splits(Non-Ducted) | GWH18AGDXF-D6DNA4B/O | GWH18AUDXF-D6DN***/I |  | 18000 | 24.5 | 13.65 | 9 | 18000 | 14600 | 81.11% | 1.9 | 14700 | R-32
216054320 | 3 | Yes | Yes | HISENSE | HRCU-A-CB-O | Mini-Splits(Non-Ducted) | AUW-36U3TW1 | AUC-36UR3TKA1 |  | 36000 | 19.5 | 12 | 9.5 | 36000 | 36000 | 100% | 2 | 25600 | R-454B
216032601 | 0.75 | Yes | Yes | ZERO | HRCU-A-CB-O | Mini-Splits(Non-Ducted) | ZMSB-09HVT110-USR2 | ZMSB-09HVT110-USR2 |  | 9000 | 19 | 11.7 | 9.5 | 10000 | 7300 | 73% | 2 | 5800 | R-454B
216032602 | 1 | Yes | Yes | ZERO | HRCU-A-CB-O | Mini-Splits(Non-Ducted) | ZMSB-12HVT110-USR2 | ZMSB-12HVT110-USR2 |  | 12000 | 20.5 | 10.5 | 9.5 | 12000 | 8500 | 70.83% | 1.8 | 7500 | R-454B
216032603 | 0.75 | Yes | Yes | ZERO | HRCU-A-CB-O | Mini-Splits(Non-Ducted) | ZMSB-09HVT-USR2 | ZMSB-09HVT-USR2 |  | 9000 | 20 | 12 | 10 | 10000 | 7400 | 74% | 2.1 | 5800 | R-454B
216032604 | 1 | Yes | Yes | ZERO | HRCU-A-CB-O | Mini-Splits(Non-Ducted) | ZMSB-12HVT-USR2 | ZMSB-12HVT-USR2 |  | 12000 | 23 | 11.2 | 9.5 | 12000 | 8500 | 70.83% | 1.8 | 7400 | R-454B
216082319 | 2 | No | No | Stelpro | HRCU-A-CB-O | Mini-Splits(Non-Ducted) | SINB-H24A-O | SINB-H24A-I |  | 24000 | 18.5 | 9.6 | 9 | 24000 | 17000 | 70.83% | 2.11 | 17200 | R-454B
216082321 | 0.75 | Yes | Yes | Stelpro | HRCU-A-CB-O | Mini-Splits(Non-Ducted) | SEPB-H09A-O | SEPB-H09A-I |  | 9000 | 27.4 | 15.4 | 12.5 | 12000 | 11500 | 95.83% | 1.8 | 9800 | R-454B
216082322 | 1 | Yes | Yes | Stelpro | HRCU-A-CB-O | Mini-Splits(Non-Ducted) | SEPB-H12A-O | SEPB-H12A-I |  | 12000 | 25.4 | 13.4 | 10.5 | 12000 | 11500 | 95.83% | 1.8 | 9800 | R-454B
216082324 | 1.5 | Yes | Yes | Stelpro | HRCU-A-CB-O | Mini-Splits(Non-Ducted) | SEPB-H18A-O | SEPB-H18A-I |  | 18000 | 21.4 | 12.5 | 11 | 18000 | 18000 | 100% | 1.92 | 16600 | R-454B
216082326 | 2 | Yes | Yes | Stelpro | HRCU-A-CB-O | Mini-Splits(Non-Ducted) | SEPB-H24A-O | SEPB-H24A-I |  | 24000 | 21 | 13 | 13.5 | 29000 | 24200 | 83.45% | 2.34 | 21000 | R-454B
216082327 | 0.75 | Yes | Yes | Stelpro | HRCU-A-CB-O | Mini-Splits(Non-Ducted) | SEPB-H09A-O | SICB1-H09A-I |  | 9000 | 22.6 | 14 | 12.1 | 10000 | 11000 | 110% | 1.84 | 9700 | R-454B
216082329 | 1 | Yes | Yes | Stelpro | HRCU-A-CB-O | Mini-Splits(Non-Ducted) | SEPB-H12A-O | SICB1-H12A-I |  | 12000 | 22.2 | 12.5 | 11.6 | 12000 | 11500 | 95.83% | 2 | 10000 | R-454B
216082331 | 1.33 | Yes | Yes | Stelpro | HRCU-A-CB-O | Mini-Splits(Non-Ducted) | SEPB-H18A-O | SICB1-H18A-I |  | 16000 | 20 | 12.5 | 12.3 | 19000 | 17000 | 89.47% | 1.9 | 14900 | R-454B
216082332 | 1.95 | Yes | Yes | Stelpro | HRCU-A-CB-O | Mini-Splits(Non-Ducted) | SEPB-H24A-O | SICB1-H24A-I |  | 23400 | 20.7 | 12 | 11.6 | 25000 | 23800 | 95.2% | 2.23 | 20400 | R-454B
216089786 | 0.76 | No | Yes | COSTWAY | HRCU-A-CB-O | Mini-Splits(Non-Ducted) | FP10899US-12WH | FP10899US-22WH |  | 9100 | 20.5 | 10.7 | 9 | 9500 | 7600 | 80% | 1.95 | 7600 | R-32
216089788 | 0.76 | No | Yes | COSTWAY | HRCU-A-CB-O | Mini-Splits(Non-Ducted) | FP10900US-12HS | FP10900US-22HS |  | 9100 | 20.5 | 10.7 | 9 | 9500 | 7600 | 80% | 1.95 | 7600 | R-32
216091445 | 0.5 | Yes | Yes | ARCOAIRE | HRCU-A-CB-O | Mini-Splits(Non-Ducted) | DLCSRBH06AAK | DHMAHBQ06XA3 |  | 6000 | 26.5 | 15.8 | 13.6 | 7000 | 7500 | 107.1% | 2.1 | 8500 | R-410A
216091447 | 0.5 | Yes | Yes | COMFORTMAKER | HRCU-A-CB-O | Mini-Splits(Non-Ducted) | DLCSRBH06AAK | DHMAHBQ06XA3 |  | 6000 | 26.5 | 15.8 | 13.6 | 7000 | 7500 | 107.1% | 2.1 | 8500 | R-410A
216091449 | 0.5 | Yes | Yes | DAY & NIGHT | HRCU-A-CB-O | Mini-Splits(Non-Ducted) | DLCSRBH06AAK | DHMAHBQ06XA3 |  | 6000 | 26.5 | 15.8 | 13.6 | 7000 | 7500 | 107.1% | 2.1 | 8500 | R-410A
216091451 | 0.5 | Yes | Yes | HEIL | HRCU-A-CB-O | Mini-Splits(Non-Ducted) | DLCSRBH06AAK | DHMAHBQ06XA3 |  | 6000 | 26.5 | 15.8 | 13.6 | 7000 | 7500 | 107.1% | 2.1 | 8500 | R-410A
216091452 | 0.5 | Yes | Yes | KEEPRITE | HRCU-A-CB-O | Mini-Splits(Non-Ducted) | DLCSRBH06AAK | DHMAHBQ06XA3 |  | 6000 | 26.5 | 15.8 | 13.6 | 7000 | 7500 | 107.1% | 2.1 | 8500 | R-410A
216091455 | 0.5 | Yes | Yes | MIDEA | HRCU-A-CB-O | Mini-Splits(Non-Ducted) | DLCSRBH06AAK | DHMAHBQ06XA3 |  | 6000 | 26.5 | 15.8 | 13.6 | 7000 | 7500 | 107.1% | 2.1 | 8500 | R-410A
216091456 | 0.5 | Yes | Yes | TEMPSTAR | HRCU-A-CB-O | Mini-Splits(Non-Ducted) | DLCSRBH06AAK | DHMAHBQ06XA3 |  | 6000 | 26.5 | 15.8 | 13.6 | 7000 | 7500 | 107.1% | 2.1 | 8500 | R-410A
216091458 | 0.5 | Yes | Yes | SMART COMFORT | HRCU-A-CB-O | Mini-Splits(Non-Ducted) | DLCSRBH06AAK | DHMAHBQ06XA3 |  | 6000 | 26.5 | 15.8 | 13.6 | 7000 | 7500 | 107.1% | 2.1 | 8500 | R-410A
216091460 | 0.5 | Yes | Yes | AIRQUEST | HRCU-A-CB-O | Mini-Splits(Non-Ducted) | DLCSRBH06AAK | DHMAHBQ06XA3 |  | 6000 | 26.5 | 15.8 | 13.6 | 7000 | 7500 | 107.1% | 2.1 | 8500 | R-410A
216091461 | 0.75 | Yes | Yes | ARCOAIRE | HRCU-A-CB-O | Mini-Splits(Non-Ducted) | DLCSRBH09AAK | DHMAHBQ09XA3 |  | 9000 | 28.1 | 16.2 | 11.5 | 12000 | 10600 | 88.33% | 2 | 9500 | R-410A
216091463 | 0.75 | Yes | Yes | COMFORTMAKER | HRCU-A-CB-O | Mini-Splits(Non-Ducted) | DLCSRBH09AAK | DHMAHBQ09XA3 |  | 9000 | 28.1 | 16.2 | 11.5 | 12000 | 10600 | 88.33% | 2 | 9500 | R-410A
216091464 | 0.75 | Yes | Yes | DAY & NIGHT | HRCU-A-CB-O | Mini-Splits(Non-Ducted) | DLCSRBH09AAK | DHMAHBQ09XA3 |  | 9000 | 28.1 | 16.2 | 11.5 | 12000 | 10600 | 88.33% | 2 | 9500 | R-410A
216091466 | 0.75 | Yes | Yes | HEIL | HRCU-A-CB-O | Mini-Splits(Non-Ducted) | DLCSRBH09AAK | DHMAHBQ09XA3 |  | 9000 | 28.1 | 16.2 | 11.5 | 12000 | 10600 | 88.33% | 2 | 9500 | R-410A
216091468 | 0.75 | Yes | Yes | KEEPRITE | HRCU-A-CB-O | Mini-Splits(Non-Ducted) | DLCSRBH09AAK | DHMAHBQ09XA3 |  | 9000 | 28.1 | 16.2 | 11.5 | 12000 | 10600 | 88.33% | 2 | 9500 | R-410A
216091471 | 0.75 | Yes | Yes | MIDEA | HRCU-A-CB-O | Mini-Splits(Non-Ducted) | DLCSRBH09AAK | DHMAHBQ09XA3 |  | 9000 | 28.1 | 16.2 | 11.5 | 12000 | 10600 | 88.33% | 2 | 9500 | R-410A
216091473 | 0.75 | Yes | Yes | TEMPSTAR | HRCU-A-CB-O | Mini-Splits(Non-Ducted) | DLCSRBH09AAK | DHMAHBQ09XA3 |  | 9000 | 28.1 | 16.2 | 11.5 | 12000 | 10600 | 88.33% | 2 | 9500 | R-410A
216091474 | 0.75 | Yes | Yes | SMART COMFORT | HRCU-A-CB-O | Mini-Splits(Non-Ducted) | DLCSRBH09AAK | DHMAHBQ09XA3 |  | 9000 | 28.1 | 16.2 | 11.5 | 12000 | 10600 | 88.33% | 2 | 9500 | R-410A
216091475 | 0.75 | Yes | Yes | AIRQUEST | HRCU-A-CB-O | Mini-Splits(Non-Ducted) | DLCSRBH09AAK | DHMAHBQ09XA3 |  | 9000 | 28.1 | 16.2 | 11.5 | 12000 | 10600 | 88.33% | 2 | 9500 | R-410A
216091493 | 1 | Yes | Yes | ARCOAIRE | HRCU-A-CB-O | Mini-Splits(Non-Ducted) | DLCSRBH12AAK | DHMAHBQ12XA3 |  | 12000 | 25.5 | 14 | 10.4 | 12000 | 12000 | 100% | 1.8 | 10000 | R-410A
216091494 | 1 | Yes | Yes | COMFORTMAKER | HRCU-A-CB-O | Mini-Splits(Non-Ducted) | DLCSRBH12AAK | DHMAHBQ12XA3 |  | 12000 | 25.5 | 14 | 10.4 | 12000 | 12000 | 100% | 1.8 | 10000 | R-410A
216091496 | 1 | Yes | Yes | DAY & NIGHT | HRCU-A-CB-O | Mini-Splits(Non-Ducted) | DLCSRBH12AAK | DHMAHBQ12XA3 |  | 12000 | 25.5 | 14 | 10.4 | 12000 | 12000 | 100% | 1.8 | 10000 | R-410A
216091497 | 1 | Yes | Yes | HEIL | HRCU-A-CB-O | Mini-Splits(Non-Ducted) | DLCSRBH12AAK | DHMAHBQ12XA3 |  | 12000 | 25.5 | 14 | 10.4 | 12000 | 12000 | 100% | 1.8 | 10000 | R-410A
216091499 | 1 | Yes | Yes | KEEPRITE | HRCU-A-CB-O | Mini-Splits(Non-Ducted) | DLCSRBH12AAK | DHMAHBQ12XA3 |  | 12000 | 25.5 | 14 | 10.4 | 12000 | 12000 | 100% | 1.8 | 10000 | R-410A
216091502 | 1 | Yes | Yes | MIDEA | HRCU-A-CB-O | Mini-Splits(Non-Ducted) | DLCSRBH12AAK | DHMAHBQ12XA3 |  | 12000 | 25.5 | 14 | 10.4 | 12000 | 12000 | 100% | 1.8 | 10000 | R-410A
216091503 | 1 | Yes | Yes | TEMPSTAR | HRCU-A-CB-O | Mini-Splits(Non-Ducted) | DLCSRBH12AAK | DHMAHBQ12XA3 |  | 12000 | 25.5 | 14 | 10.4 | 12000 | 12000 | 100% | 1.8 | 10000 | R-410A
216091505 | 1 | Yes | Yes | SMART COMFORT | HRCU-A-CB-O | Mini-Splits(Non-Ducted) | DLCSRBH12AAK | DHMAHBQ12XA3 |  | 12000 | 25.5 | 14 | 10.4 | 12000 | 12000 | 100% | 1.8 | 10000 | R-410A
216091507 | 1 | Yes | Yes | AIRQUEST | HRCU-A-CB-O | Mini-Splits(Non-Ducted) | DLCSRBH12AAK | DHMAHBQ12XA3 |  | 12000 | 25.5 | 14 | 10.4 | 12000 | 12000 | 100% | 1.8 | 10000 | R-410A
216091508 | 1.5 | Yes | Yes | ARCOAIRE | HRCU-A-CB-O | Mini-Splits(Non-Ducted) | DLCSRBH18AAK | DHMAHBQ18XA3 |  | 18000 | 21.5 | 12.5 | 11.3 | 18000 | 18000 | 100% | 1.8 | 15000 | R-410A
216091510 | 1.5 | Yes | Yes | COMFORTMAKER | HRCU-A-CB-O | Mini-Splits(Non-Ducted) | DLCSRBH18AAK | DHMAHBQ18XA3 |  | 18000 | 21.5 | 12.5 | 11.3 | 18000 | 18000 | 100% | 1.8 | 15000 | R-410A
216091512 | 1.5 | Yes | Yes | DAY & NIGHT | HRCU-A-CB-O | Mini-Splits(Non-Ducted) | DLCSRBH18AAK | DHMAHBQ18XA3 |  | 18000 | 21.5 | 12.5 | 11.3 | 18000 | 18000 | 100% | 1.8 | 15000 | R-410A
216091513 | 1.5 | Yes | Yes | HEIL | HRCU-A-CB-O | Mini-Splits(Non-Ducted) | DLCSRBH18AAK | DHMAHBQ18XA3 |  | 18000 | 21.5 | 12.5 | 11.3 | 18000 | 18000 | 100% | 1.8 | 15000 | R-410A
216091515 | 1.5 | Yes | Yes | KEEPRITE | HRCU-A-CB-O | Mini-Splits(Non-Ducted) | DLCSRBH18AAK | DHMAHBQ18XA3 |  | 18000 | 21.5 | 12.5 | 11.3 | 18000 | 18000 | 100% | 1.8 | 15000 | R-410A
216091518 | 1.5 | Yes | Yes | MIDEA | HRCU-A-CB-O | Mini-Splits(Non-Ducted) | DLCSRBH18AAK | DHMAHBQ18XA3 |  | 18000 | 21.5 | 12.5 | 11.3 | 18000 | 18000 | 100% | 1.8 | 15000 | R-410A
216091519 | 1.5 | Yes | Yes | TEMPSTAR | HRCU-A-CB-O | Mini-Splits(Non-Ducted) | DLCSRBH18AAK | DHMAHBQ18XA3 |  | 18000 | 21.5 | 12.5 | 11.3 | 18000 | 18000 | 100% | 1.8 | 15000 | R-410A
216091521 | 1.5 | Yes | Yes | SMART COMFORT | HRCU-A-CB-O | Mini-Splits(Non-Ducted) | DLCSRBH18AAK | DHMAHBQ18XA3 |  | 18000 | 21.5 | 12.5 | 11.3 | 18000 | 18000 | 100% | 1.8 | 15000 | R-410A
216091523 | 1.5 | Yes | Yes | AIRQUEST | HRCU-A-CB-O | Mini-Splits(Non-Ducted) | DLCSRBH18AAK | DHMAHBQ18XA3 |  | 18000 | 21.5 | 12.5 | 11.3 | 18000 | 18000 | 100% | 1.8 | 15000 | R-410A
216091524 | 2 | Yes | Yes | ARCOAIRE | HRCU-A-CB-O | Mini-Splits(Non-Ducted) | DLCSRBH24AAK | DHMAHBQ24XA3 |  | 24000 | 21.5 | 13 | 11.4 | 29000 | 25000 | 86.21% | 2.21 | 21200 | R-410A
216091527 | 2 | Yes | Yes | COMFORTMAKER | HRCU-A-CB-O | Mini-Splits(Non-Ducted) | DLCSRBH24AAK | DHMAHBQ24XA3 |  | 24000 | 21.5 | 13 | 11.4 | 29000 | 25000 | 86.21% | 2.21 | 21200 | R-410A
216091531 | 2 | Yes | Yes | DAY & NIGHT | HRCU-A-CB-O | Mini-Splits(Non-Ducted) | DLCSRBH24AAK | DHMAHBQ24XA3 |  | 24000 | 21.5 | 13 | 11.4 | 29000 | 25000 | 86.21% | 2.21 | 21200 | R-410A
216091533 | 2 | Yes | Yes | HEIL | HRCU-A-CB-O | Mini-Splits(Non-Ducted) | DLCSRBH24AAK | DHMAHBQ24XA3 |  | 24000 | 21.5 | 13 | 11.4 | 29000 | 25000 | 86.21% | 2.21 | 21200 | R-410A
216091535 | 2 | Yes | Yes | KEEPRITE | HRCU-A-CB-O | Mini-Splits(Non-Ducted) | DLCSRBH24AAK | DHMAHBQ24XA3 |  | 24000 | 21.5 | 13 | 11.4 | 29000 | 25000 | 86.21% | 2.21 | 21200 | R-410A
216091537 | 2 | Yes | Yes | MIDEA | HRCU-A-CB-O | Mini-Splits(Non-Ducted) | DLCSRBH24AAK | DHMAHBQ24XA3 |  | 24000 | 21.5 | 13 | 11.4 | 29000 | 25000 | 86.21% | 2.21 | 21200 | R-410A
216091539 | 2 | Yes | Yes | TEMPSTAR | HRCU-A-CB-O | Mini-Splits(Non-Ducted) | DLCSRBH24AAK | DHMAHBQ24XA3 |  | 24000 | 21.5 | 13 | 11.4 | 29000 | 25000 | 86.21% | 2.21 | 21200 | R-410A
216091540 | 2 | Yes | Yes | SMART COMFORT | HRCU-A-CB-O | Mini-Splits(Non-Ducted) | DLCSRBH24AAK | DHMAHBQ24XA3 |  | 24000 | 21.5 | 13 | 11.4 | 29000 | 25000 | 86.21% | 2.21 | 21200 | R-410A
216091542 | 2 | Yes | Yes | AIRQUEST | HRCU-A-CB-O | Mini-Splits(Non-Ducted) | DLCSRBH24AAK | DHMAHBQ24XA3 |  | 24000 | 21.5 | 13 | 11.4 | 29000 | 25000 | 86.21% | 2.21 | 21200 | R-410A
216091574 | 0.5 | Yes | Yes | CARRIER | HRCU-A-CB-O | Mini-Splits(Non-Ducted) | DLCSRBH06AAK | DHMAHBQ06XA3 |  | 6000 | 26.5 | 15.8 | 13.6 | 7000 | 7500 | 107.1% | 2.1 | 8500 | R-410A
216091576 | 0.5 | Yes | Yes | BRYANT | HRCU-A-CB-O | Mini-Splits(Non-Ducted) | DLCSRBH06AAK | DHMAHBQ06XA3 |  | 6000 | 26.5 | 15.8 | 13.6 | 7000 | 7500 | 107.1% | 2.1 | 8500 | R-410A
216091579 | 0.75 | Yes | Yes | CARRIER | HRCU-A-CB-O | Mini-Splits(Non-Ducted) | DLCSRBH09AAK | DHMAHBQ09XA3 |  | 9000 | 28.1 | 16.2 | 11.5 | 12000 | 10600 | 88.33% | 2 | 9500 | R-410A
216091580 | 0.75 | Yes | Yes | BRYANT | HRCU-A-CB-O | Mini-Splits(Non-Ducted) | DLCSRBH09AAK | DHMAHBQ09XA3 |  | 9000 | 28.1 | 16.2 | 11.5 | 12000 | 10600 | 88.33% | 2 | 9500 | R-410A
216091587 | 1 | Yes | Yes | CARRIER | HRCU-A-CB-O | Mini-Splits(Non-Ducted) | DLCSRBH12AAK | DHMAHBQ12XA3 |  | 12000 | 25.5 | 14 | 10.4 | 12000 | 12000 | 100% | 1.8 | 10000 | R-410A
216091588 | 1 | Yes | Yes | BRYANT | HRCU-A-CB-O | Mini-Splits(Non-Ducted) | DLCSRBH12AAK | DHMAHBQ12XA3 |  | 12000 | 25.5 | 14 | 10.4 | 12000 | 12000 | 100% | 1.8 | 10000 | R-410A
216091591 | 1.5 | Yes | Yes | CARRIER | HRCU-A-CB-O | Mini-Splits(Non-Ducted) | DLCSRBH18AAK | DHMAHBQ18XA3 |  | 18000 | 21.5 | 12.5 | 11.3 | 18000 | 18000 | 100% | 1.8 | 15000 | R-410A
216091592 | 1.5 | Yes | Yes | BRYANT | HRCU-A-CB-O | Mini-Splits(Non-Ducted) | DLCSRBH18AAK | DHMAHBQ18XA3 |  | 18000 | 21.5 | 12.5 | 11.3 | 18000 | 18000 | 100% | 1.8 | 15000 | R-410A
216091594 | 2 | Yes | Yes | CARRIER | HRCU-A-CB-O | Mini-Splits(Non-Ducted) | DLCSRBH24AAK | DHMAHBQ24XA3 |  | 24000 | 21.5 | 13 | 11.4 | 29000 | 25000 | 86.21% | 2.21 | 21200 | R-410A
216091596 | 2 | Yes | Yes | BRYANT | HRCU-A-CB-O | Mini-Splits(Non-Ducted) | DLCSRBH24AAK | DHMAHBQ24XA3 |  | 24000 | 21.5 | 13 | 11.4 | 29000 | 25000 | 86.21% | 2.21 | 21200 | R-410A
216091606 | 1.33 | Yes | Yes | CARRIER | HRCU-A-CB-O | Mini-Splits(Non-Ducted) | DLCSRBH18AAK | 40MBCQ18---3 |  | 16000 | 20 | 12.5 | 9.5 | 17000 | 16000 | 94.12% | 1.75 | 15600 | R-410A
216091609 | 1.42 | Yes | Yes | CARRIER | HRCU-A-CB-O | Mini-Splits(Non-Ducted) | DLCSRBH18AAK | 40MBFQ18---3 |  | 17000 | 20.5 | 12.5 | 9.8 | 18000 | 16800 | 93.33% | 1.86 | 12000 | R-410A
216091614 | 1.39 | Yes | Yes | CARRIER | HRCU-A-CB-O | Mini-Splits(Non-Ducted) | DLCSRBH18AAK | 40MCCAQ18XA3 |  | 16700 | 19.8 | 12.5 | 11.2 | 20000 | 16700 | 83.5% | 1.93 | 14500 | R-410A
216091616 | 1.33 | Yes | Yes | BRYANT | HRCU-A-CB-O | Mini-Splits(Non-Ducted) | DLCSRBH18AAK | 40MBCQ18---3 |  | 16000 | 20 | 12.5 | 9.5 | 17000 | 16000 | 94.12% | 1.75 | 15600 | R-410A
216091618 | 1.42 | Yes | Yes | BRYANT | HRCU-A-CB-O | Mini-Splits(Non-Ducted) | DLCSRBH18AAK | 40MBFQ18---3 |  | 17000 | 20.5 | 12.5 | 9.8 | 18000 | 16800 | 93.33% | 1.86 | 12000 | R-410A
216091622 | 1.39 | Yes | Yes | BRYANT | HRCU-A-CB-O | Mini-Splits(Non-Ducted) | DLCSRBH18AAK | 40MCCAQ18XA3 |  | 16700 | 19.8 | 12.5 | 11.2 | 20000 | 16700 | 83.5% | 1.93 | 14500 | R-410A
216091624 | 1.33 | Yes | Yes | ARCOAIRE | HRCU-A-CB-O | Mini-Splits(Non-Ducted) | DLCSRBH18AAK | 40MBCQ18---3 |  | 16000 | 20 | 12.5 | 9.5 | 17000 | 16000 | 94.12% | 1.75 | 15600 | R-410A
216091625 | 1.33 | Yes | Yes | COMFORTMAKER | HRCU-A-CB-O | Mini-Splits(Non-Ducted) | DLCSRBH18AAK | 40MBCQ18---3 |  | 16000 | 20 | 12.5 | 9.5 | 17000 | 16000 | 94.12% | 1.75 | 15600 | R-410A
216091627 | 1.33 | Yes | Yes | DAY & NIGHT | HRCU-A-CB-O | Mini-Splits(Non-Ducted) | DLCSRBH18AAK | 40MBCQ18---3 |  | 16000 | 20 | 12.5 | 9.5 | 17000 | 16000 | 94.12% | 1.75 | 15600 | R-410A
216091629 | 1.33 | Yes | Yes | HEIL | HRCU-A-CB-O | Mini-Splits(Non-Ducted) | DLCSRBH18AAK | 40MBCQ18---3 |  | 16000 | 20 | 12.5 | 9.5 | 17000 | 16000 | 94.12% | 1.75 | 15600 | R-410A
216091630 | 1.33 | Yes | Yes | KEEPRITE | HRCU-A-CB-O | Mini-Splits(Non-Ducted) | DLCSRBH18AAK | 40MBCQ18---3 |  | 16000 | 20 | 12.5 | 9.5 | 17000 | 16000 | 94.12% | 1.75 | 15600 | R-410A
216091633 | 1.33 | Yes | Yes | MIDEA | HRCU-A-CB-O | Mini-Splits(Non-Ducted) | DLCSRBH18AAK | 40MBCQ18---3 |  | 16000 | 20 | 12.5 | 9.5 | 17000 | 16000 | 94.12% | 1.75 | 15600 | R-410A
216091634 | 1.33 | Yes | Yes | TEMPSTAR | HRCU-A-CB-O | Mini-Splits(Non-Ducted) | DLCSRBH18AAK | 40MBCQ18---3 |  | 16000 | 20 | 12.5 | 9.5 | 17000 | 16000 | 94.12% | 1.75 | 15600 | R-410A
216091636 | 1.33 | Yes | Yes | SMART COMFORT | HRCU-A-CB-O | Mini-Splits(Non-Ducted) | DLCSRBH18AAK | 40MBCQ18---3 |  | 16000 | 20 | 12.5 | 9.5 | 17000 | 16000 | 94.12% | 1.75 | 15600 | R-410A
216091637 | 1.33 | Yes | Yes | AIRQUEST | HRCU-A-CB-O | Mini-Splits(Non-Ducted) | DLCSRBH18AAK | 40MBCQ18---3 |  | 16000 | 20 | 12.5 | 9.5 | 17000 | 16000 | 94.12% | 1.75 | 15600 | R-410A
216091639 | 1.42 | Yes | Yes | ARCOAIRE | HRCU-A-CB-O | Mini-Splits(Non-Ducted) | DLCSRBH18AAK | 40MBFQ18---3 |  | 17000 | 20.5 | 12.5 | 9.8 | 18000 | 16800 | 93.33% | 1.86 | 12000 | R-410A
216091640 | 1.42 | Yes | Yes | COMFORTMAKER | HRCU-A-CB-O | Mini-Splits(Non-Ducted) | DLCSRBH18AAK | 40MBFQ18---3 |  | 17000 | 20.5 | 12.5 | 9.8 | 18000 | 16800 | 93.33% | 1.86 | 12000 | R-410A
216091642 | 1.42 | Yes | Yes | DAY & NIGHT | HRCU-A-CB-O | Mini-Splits(Non-Ducted) | DLCSRBH18AAK | 40MBFQ18---3 |  | 17000 | 20.5 | 12.5 | 9.8 | 18000 | 16800 | 93.33% | 1.86 | 12000 | R-410A
216091644 | 1.42 | Yes | Yes | HEIL | HRCU-A-CB-O | Mini-Splits(Non-Ducted) | DLCSRBH18AAK | 40MBFQ18---3 |  | 17000 | 20.5 | 12.5 | 9.8 | 18000 | 16800 | 93.33% | 1.86 | 12000 | R-410A
216091645 | 1.42 | Yes | Yes | KEEPRITE | HRCU-A-CB-O | Mini-Splits(Non-Ducted) | DLCSRBH18AAK | 40MBFQ18---3 |  | 17000 | 20.5 | 12.5 | 9.8 | 18000 | 16800 | 93.33% | 1.86 | 12000 | R-410A
216091648 | 1.42 | Yes | Yes | MIDEA | HRCU-A-CB-O | Mini-Splits(Non-Ducted) | DLCSRBH18AAK | 40MBFQ18---3 |  | 17000 | 20.5 | 12.5 | 9.8 | 18000 | 16800 | 93.33% | 1.86 | 12000 | R-410A
216091649 | 1.42 | Yes | Yes | TEMPSTAR | HRCU-A-CB-O | Mini-Splits(Non-Ducted) | DLCSRBH18AAK | 40MBFQ18---3 |  | 17000 | 20.5 | 12.5 | 9.8 | 18000 | 16800 | 93.33% | 1.86 | 12000 | R-410A
216091651 | 1.42 | Yes | Yes | SMART COMFORT | HRCU-A-CB-O | Mini-Splits(Non-Ducted) | DLCSRBH18AAK | 40MBFQ18---3 |  | 17000 | 20.5 | 12.5 | 9.8 | 18000 | 16800 | 93.33% | 1.86 | 12000 | R-410A
216091652 | 1.42 | Yes | Yes | AIRQUEST | HRCU-A-CB-O | Mini-Splits(Non-Ducted) | DLCSRBH18AAK | 40MBFQ18---3 |  | 17000 | 20.5 | 12.5 | 9.8 | 18000 | 16800 | 93.33% | 1.86 | 12000 | R-410A
216091677 | 1.39 | Yes | Yes | ARCOAIRE | HRCU-A-CB-O | Mini-Splits(Non-Ducted) | DLCSRBH18AAK | 40MCCAQ18XA3 |  | 16700 | 19.8 | 12.5 | 11.2 | 20000 | 16700 | 83.5% | 1.93 | 14500 | R-410A
216091678 | 1.39 | Yes | Yes | COMFORTMAKER | HRCU-A-CB-O | Mini-Splits(Non-Ducted) | DLCSRBH18AAK | 40MCCAQ18XA3 |  | 16700 | 19.8 | 12.5 | 11.2 | 20000 | 16700 | 83.5% | 1.93 | 14500 | R-410A
216091679 | 1.39 | Yes | Yes | DAY & NIGHT | HRCU-A-CB-O | Mini-Splits(Non-Ducted) | DLCSRBH18AAK | 40MCCAQ18XA3 |  | 16700 | 19.8 | 12.5 | 11.2 | 20000 | 16700 | 83.5% | 1.93 | 14500 | R-410A
216091680 | 1.39 | Yes | Yes | HEIL | HRCU-A-CB-O | Mini-Splits(Non-Ducted) | DLCSRBH18AAK | 40MCCAQ18XA3 |  | 16700 | 19.8 | 12.5 | 11.2 | 20000 | 16700 | 83.5% | 1.93 | 14500 | R-410A
216091681 | 1.39 | Yes | Yes | KEEPRITE | HRCU-A-CB-O | Mini-Splits(Non-Ducted) | DLCSRBH18AAK | 40MCCAQ18XA3 |  | 16700 | 19.8 | 12.5 | 11.2 | 20000 | 16700 | 83.5% | 1.93 | 14500 | R-410A
216091682 | 1.39 | Yes | Yes | MIDEA | HRCU-A-CB-O | Mini-Splits(Non-Ducted) | DLCSRBH18AAK | 40MCCAQ18XA3 |  | 16700 | 19.8 | 12.5 | 11.2 | 20000 | 16700 | 83.5% | 1.93 | 14500 | R-410A
216091683 | 1.39 | Yes | Yes | TEMPSTAR | HRCU-A-CB-O | Mini-Splits(Non-Ducted) | DLCSRBH18AAK | 40MCCAQ18XA3 |  | 16700 | 19.8 | 12.5 | 11.2 | 20000 | 16700 | 83.5% | 1.93 | 14500 | R-410A
216091684 | 1.39 | Yes | Yes | SMART COMFORT | HRCU-A-CB-O | Mini-Splits(Non-Ducted) | DLCSRBH18AAK | 40MCCAQ18XA3 |  | 16700 | 19.8 | 12.5 | 11.2 | 20000 | 16700 | 83.5% | 1.93 | 14500 | R-410A
216091685 | 1.39 | Yes | Yes | AIRQUEST | HRCU-A-CB-O | Mini-Splits(Non-Ducted) | DLCSRBH18AAK | 40MCCAQ18XA3 |  | 16700 | 19.8 | 12.5 | 11.2 | 20000 | 16700 | 83.5% | 1.93 | 14500 | R-410A
216091686 | 2 | Yes | Yes | CARRIER | HRCU-A-CB-O | Mini-Splits(Non-Ducted) | DLCSRBH24AAK | 40MBCAQ24XA3 |  | 24000 | 20.5 | 11 | 11.5 | 25000 | 25800 | 103.2% | 2 | 21000 | R-410A
216091687 | 2 | Yes | Yes | CARRIER | HRCU-A-CB-O | Mini-Splits(Non-Ducted) | DLCSRBH24AAK | 40MBFQ24---3 |  | 24000 | 20.5 | 11.7 | 11 | 25000 | 25000 | 100% | 2.1 | 19000 | R-410A
216091690 | 2 | Yes | Yes | BRYANT | HRCU-A-CB-O | Mini-Splits(Non-Ducted) | DLCSRBH24AAK | 40MBCAQ24XA3 |  | 24000 | 20.5 | 11 | 11.5 | 25000 | 25800 | 103.2% | 2 | 21000 | R-410A
216091691 | 2 | Yes | Yes | BRYANT | HRCU-A-CB-O | Mini-Splits(Non-Ducted) | DLCSRBH24AAK | 40MBFQ24---3 |  | 24000 | 20.5 | 11.7 | 11 | 25000 | 25000 | 100% | 2.1 | 19000 | R-410A
216091694 | 2 | Yes | Yes | ARCOAIRE | HRCU-A-CB-O | Mini-Splits(Non-Ducted) | DLCSRBH24AAK | 40MBCAQ24XA3 |  | 24000 | 20.5 | 11 | 11.5 | 25000 | 25800 | 103.2% | 2 | 21000 | R-410A
216091695 | 2 | Yes | Yes | COMFORTMAKER | HRCU-A-CB-O | Mini-Splits(Non-Ducted) | DLCSRBH24AAK | 40MBCAQ24XA3 |  | 24000 | 20.5 | 11 | 11.5 | 25000 | 25800 | 103.2% | 2 | 21000 | R-410A
216091696 | 2 | Yes | Yes | DAY & NIGHT | HRCU-A-CB-O | Mini-Splits(Non-Ducted) | DLCSRBH24AAK | 40MBCAQ24XA3 |  | 24000 | 20.5 | 11 | 11.5 | 25000 | 25800 | 103.2% | 2 | 21000 | R-410A
216091697 | 2 | Yes | Yes | HEIL | HRCU-A-CB-O | Mini-Splits(Non-Ducted) | DLCSRBH24AAK | 40MBCAQ24XA3 |  | 24000 | 20.5 | 11 | 11.5 | 25000 | 25800 | 103.2% | 2 | 21000 | R-410A
216091698 | 2 | Yes | Yes | KEEPRITE | HRCU-A-CB-O | Mini-Splits(Non-Ducted) | DLCSRBH24AAK | 40MBCAQ24XA3 |  | 24000 | 20.5 | 11 | 11.5 | 25000 | 25800 | 103.2% | 2 | 21000 | R-410A
216091699 | 2 | Yes | Yes | MIDEA | HRCU-A-CB-O | Mini-Splits(Non-Ducted) | DLCSRBH24AAK | 40MBCAQ24XA3 |  | 24000 | 20.5 | 11 | 11.5 | 25000 | 25800 | 103.2% | 2 | 21000 | R-410A
216091700 | 2 | Yes | Yes | TEMPSTAR | HRCU-A-CB-O | Mini-Splits(Non-Ducted) | DLCSRBH24AAK | 40MBCAQ24XA3 |  | 24000 | 20.5 | 11 | 11.5 | 25000 | 25800 | 103.2% | 2 | 21000 | R-410A
216091701 | 2 | Yes | Yes | SMART COMFORT | HRCU-A-CB-O | Mini-Splits(Non-Ducted) | DLCSRBH24AAK | 40MBCAQ24XA3 |  | 24000 | 20.5 | 11 | 11.5 | 25000 | 25800 | 103.2% | 2 | 21000 | R-410A
216091702 | 2 | Yes | Yes | AIRQUEST | HRCU-A-CB-O | Mini-Splits(Non-Ducted) | DLCSRBH24AAK | 40MBCAQ24XA3 |  | 24000 | 20.5 | 11 | 11.5 | 25000 | 25800 | 103.2% | 2 | 21000 | R-410A
216091703 | 2 | Yes | Yes | ARCOAIRE | HRCU-A-CB-O | Mini-Splits(Non-Ducted) | DLCSRBH24AAK | 40MBFQ24---3 |  | 24000 | 20.5 | 11.7 | 11 | 25000 | 25000 | 100% | 2.1 | 19000 | R-410A
216091704 | 2 | Yes | Yes | COMFORTMAKER | HRCU-A-CB-O | Mini-Splits(Non-Ducted) | DLCSRBH24AAK | 40MBFQ24---3 |  | 24000 | 20.5 | 11.7 | 11 | 25000 | 25000 | 100% | 2.1 | 19000 | R-410A
216091705 | 2 | Yes | Yes | DAY & NIGHT | HRCU-A-CB-O | Mini-Splits(Non-Ducted) | DLCSRBH24AAK | 40MBFQ24---3 |  | 24000 | 20.5 | 11.7 | 11 | 25000 | 25000 | 100% | 2.1 | 19000 | R-410A
216091706 | 2 | Yes | Yes | HEIL | HRCU-A-CB-O | Mini-Splits(Non-Ducted) | DLCSRBH24AAK | 40MBFQ24---3 |  | 24000 | 20.5 | 11.7 | 11 | 25000 | 25000 | 100% | 2.1 | 19000 | R-410A
216091707 | 2 | Yes | Yes | KEEPRITE | HRCU-A-CB-O | Mini-Splits(Non-Ducted) | DLCSRBH24AAK | 40MBFQ24---3 |  | 24000 | 20.5 | 11.7 | 11 | 25000 | 25000 | 100% | 2.1 | 19000 | R-410A
216091708 | 2 | Yes | Yes | MIDEA | HRCU-A-CB-O | Mini-Splits(Non-Ducted) | DLCSRBH24AAK | 40MBFQ24---3 |  | 24000 | 20.5 | 11.7 | 11 | 25000 | 25000 | 100% | 2.1 | 19000 | R-410A
216091709 | 2 | Yes | Yes | TEMPSTAR | HRCU-A-CB-O | Mini-Splits(Non-Ducted) | DLCSRBH24AAK | 40MBFQ24---3 |  | 24000 | 20.5 | 11.7 | 11 | 25000 | 25000 | 100% | 2.1 | 19000 | R-410A
216091710 | 2 | Yes | Yes | SMART COMFORT | HRCU-A-CB-O | Mini-Splits(Non-Ducted) | DLCSRBH24AAK | 40MBFQ24---3 |  | 24000 | 20.5 | 11.7 | 11 | 25000 | 25000 | 100% | 2.1 | 19000 | R-410A
216091711 | 2 | Yes | Yes | AIRQUEST | HRCU-A-CB-O | Mini-Splits(Non-Ducted) | DLCSRBH24AAK | 40MBFQ24---3 |  | 24000 | 20.5 | 11.7 | 11 | 25000 | 25000 | 100% | 2.1 | 19000 | R-410A
216091741 | 1 | Yes | Yes | CARRIER | HRCU-A-CB-O | Mini-Splits(Non-Ducted) | 38MPRBQ09AA3 | DLFPHBH09XAK |  | 12000 | 27 | 14 | 12 | 12000 | 13700 | 114.2% | 1.85 | 10400 | R-410A
216091742 | 1 | Yes | Yes | BRYANT | HRCU-A-CB-O | Mini-Splits(Non-Ducted) | 38MPRBQ09AA3 | DLFPHBH09XAK |  | 12000 | 27 | 14 | 12 | 12000 | 13700 | 114.2% | 1.85 | 10400 | R-410A
216093978 | 1 | No | Yes | MIDEA | HRCU-A-CB-O | Mini-Splits(Non-Ducted) | MOX3-12HFN10AE | MSEP-12HFN10AE |  | 12000 | 25.5 | 13 | 10.6 | 12000 | 8400 | 70% | 2.3 | 9300 | R-454B
216093979 | 1.5 | Yes | Yes | MIDEA | HRCU-A-CB-O | Mini-Splits(Non-Ducted) | MOX4-18HFN10AE | MSEP-18HFN10AE |  | 18000 | 23.5 | 12.7 | 10.8 | 18000 | 12800 | 71.11% | 2.1 | 13600 | R-454B
216093980 | 2 | Yes | Yes | MIDEA | HRCU-A-CB-O | Mini-Splits(Non-Ducted) | MOD-24HFN10AE | MSEP-24HFN10AE |  | 24000 | 23 | 14 | 11.7 | 25000 | 19600 | 78.4% | 2.54 | 18800 | R-454B
216097094 | 0.75 | No | Yes | COMFORT-AIRE | HRCU-A-CB-O | Mini-Splits(Non-Ducted) | A-SSP09SA-1 | B-SSP09SA-1 |  | 9000 | 19 | 10.9 | 9.7 | 10000 | 7000 | 70% | 2.15 | 8000 | R-454B
216097097 | 2 | No | No | COMFORT-AIRE | HRCU-A-CB-O | Mini-Splits(Non-Ducted) | A-SSP24SA-1 | B-SSP24SA-1 |  | 24000 | 17 | 9 | 8.5 | 24000 | 17100 | 71.25% | 2.01 | 17100 | R-454B
216097100 | 0.75 | No | Yes | Kerr | HRCU-A-CB-O | Mini-Splits(Non-Ducted) | A-KSP09SA-1 | B-KSP09SA-1 |  | 9000 | 19 | 10.9 | 9.7 | 10000 | 7000 | 70% | 2.15 | 8000 | R-454B
216097103 | 2 | No | No | Kerr | HRCU-A-CB-O | Mini-Splits(Non-Ducted) | A-KSP24SA-1 | B-KSP24SA-1 |  | 24000 | 17 | 9 | 8.5 | 24000 | 17100 | 71.25% | 2.01 | 17100 | R-454B
216097104 | 0.5 | Yes | Yes | COMFORT-AIRE | HRCU-A-CB-O | Mini-Splits(Non-Ducted) | A-VHP06SA-1 | B-VHP06SA-1 |  | 6000 | 25.5 | 18 | 14.8 | 7000 | 7700 | 110% | 2.39 | 7900 | R-454B
216097105 | 0.75 | Yes | Yes | COMFORT-AIRE | HRCU-A-CB-O | Mini-Splits(Non-Ducted) | A-VHP09SA-1 | B-VHP09SA-1 |  | 9000 | 27.4 | 15.4 | 12.5 | 12000 | 11500 | 95.83% | 1.8 | 9800 | R-454B
216097106 | 1 | Yes | Yes | COMFORT-AIRE | HRCU-A-CB-O | Mini-Splits(Non-Ducted) | A-VHP12SA-1 | B-VHP12SA-1 |  | 12000 | 25.4 | 13.4 | 10.5 | 12000 | 11500 | 95.83% | 1.8 | 9800 | R-454B
216097107 | 1.5 | Yes | Yes | COMFORT-AIRE | HRCU-A-CB-O | Mini-Splits(Non-Ducted) | A-VHP18SA-1 | B-VHP18SA-1 |  | 18000 | 21.4 | 12.5 | 11 | 18000 | 18000 | 100% | 1.92 | 16600 | R-454B
216097108 | 2 | Yes | Yes | COMFORT-AIRE | HRCU-A-CB-O | Mini-Splits(Non-Ducted) | A-VHP24SA-1 | B-VHP24SA-1 |  | 24000 | 21 | 13 | 13.5 | 29000 | 24200 | 83.45% | 2.34 | 21000 | R-454B
216097109 | 2.75 | Yes | Yes | COMFORT-AIRE | HRCU-A-CB-O | Mini-Splits(Non-Ducted) | A-VHP33SA-1 | B-VHP33SA-1 |  | 33000 | 19.5 | 12 | 10.5 | 36000 | 35000 | 97.22% | 1.98 | 30000 | R-454B
216097110 | 0.5 | Yes | Yes | Kerr | HRCU-A-CB-O | Mini-Splits(Non-Ducted) | A-KHP06SA-1 | B-KHP06SA-1 |  | 6000 | 25.5 | 18 | 14.8 | 7000 | 7700 | 110% | 2.39 | 7900 | R-454B
216097111 | 0.75 | Yes | Yes | Kerr | HRCU-A-CB-O | Mini-Splits(Non-Ducted) | A-KHP09SA-1 | B-KHP09SA-1 |  | 9000 | 27.4 | 15.4 | 12.5 | 12000 | 11500 | 95.83% | 1.8 | 9800 | R-454B
216097112 | 1 | Yes | Yes | Kerr | HRCU-A-CB-O | Mini-Splits(Non-Ducted) | A-KHP12SA-1 | B-KHP12SA-1 |  | 12000 | 25.4 | 13.4 | 10.5 | 12000 | 11500 | 95.83% | 1.8 | 9800 | R-454B
216097113 | 1.5 | Yes | Yes | Kerr | HRCU-A-CB-O | Mini-Splits(Non-Ducted) | A-KHP18SA-1 | B-KHP18SA-1 |  | 18000 | 21.4 | 12.5 | 11 | 18000 | 18000 | 100% | 1.92 | 16600 | R-454B
216097114 | 2 | Yes | Yes | Kerr | HRCU-A-CB-O | Mini-Splits(Non-Ducted) | A-KHP24SA-1 | B-KHP24SA-1 |  | 24000 | 21 | 13 | 13.5 | 29000 | 24200 | 83.45% | 2.34 | 21000 | R-454B
216097115 | 2.75 | Yes | Yes | Kerr | HRCU-A-CB-O | Mini-Splits(Non-Ducted) | A-KHP33SA-1 | B-KHP33SA-1 |  | 33000 | 19.5 | 12 | 10.5 | 36000 | 35000 | 97.22% | 1.98 | 30000 | R-454B
216097116 | 0.5 | Yes | Yes | COMFORT-AIRE | HRCU-A-CB-O | Mini-Splits(Non-Ducted) | A-ZHP06SA-1 | B-ZHP06SA-1 |  | 6000 | 35 | 17.4 | 30 | 9000 | 13500 | 150% | 2 | 11000 | R-454B
216097117 | 0.75 | Yes | Yes | COMFORT-AIRE | HRCU-A-CB-O | Mini-Splits(Non-Ducted) | A-ZHPO9SA-1 | B-ZHPO9SA-1 |  | 9000 | 33.3 | 17 | 22 | 12000 | 13500 | 112.5% | 2 | 11000 | R-454B
216097118 | 1 | Yes | Yes | COMFORT-AIRE | HRCU-A-CB-O | Mini-Splits(Non-Ducted) | A-ZHP12SA-1 | B-ZHP12SA-1 |  | 12000 | 29.4 | 14.2 | 14.5 | 12000 | 13500 | 112.5% | 2 | 11000 | R-454B
216097119 | 1.5 | Yes | Yes | COMFORT-AIRE | HRCU-A-CB-O | Mini-Splits(Non-Ducted) | A-ZHP18SA-1 | B-ZHP18SA-1 |  | 18000 | 25.6 | 15 | 16.2 | 20000 | 22600 | 113% | 2.34 | 19300 | R-454B
216097120 | 0.5 | Yes | Yes | Kerr | HRCU-A-CB-O | Mini-Splits(Non-Ducted) | A-KZP06SA-1 | B-ZKP06SA-1 |  | 6000 | 35 | 17.4 | 30 | 9000 | 13500 | 150% | 2 | 11000 | R-454B
216097121 | 0.75 | Yes | Yes | Kerr | HRCU-A-CB-O | Mini-Splits(Non-Ducted) | A-KZPO9SA-1 | B-ZKPO9SA-1 |  | 9000 | 33.3 | 17 | 22 | 12000 | 13500 | 112.5% | 2 | 11000 | R-454B
216097122 | 1 | Yes | Yes | Kerr | HRCU-A-CB-O | Mini-Splits(Non-Ducted) | A-KZP12SA-1 | B-ZKP12SA-1 |  | 12000 | 29.4 | 14.2 | 14.5 | 12000 | 13500 | 112.5% | 2 | 11000 | R-454B
216097123 | 1.5 | Yes | Yes | Kerr | HRCU-A-CB-O | Mini-Splits(Non-Ducted) | A-KZP18SA-1 | B-ZKP18SA-1 |  | 18000 | 25.6 | 15 | 16.2 | 20000 | 22600 | 113% | 2.34 | 19300 | R-454B
216032435 | 0.76 | Yes | Yes | GREE | HRCU-A-CB-O | Mini-Splits(Non-Ducted) | GWH09AGCXD-D6DNA4D/O | GWH09AUCXD-D6DN***/I |  | 9100 | 26 | 15 | 10.4 | 10500 | 9500 | 90.48% | 1.88 | 8800 | R-32
215224720 | 1 | No | Yes | Hitachi | HRCU-A-CB-O | Mini-Splits(Non-Ducted) | RAC-DJ12WHAA | RAK-DJ12PHAA |  | 12000 | 19.5 | 12 | 9.2 | 13000 | 9200 | 70.77% | 2.13 | 8400 | R-32
215224721 | 1.5 | Yes | Yes | Hitachi | HRCU-A-CB-O | Mini-Splits(Non-Ducted) | RAC-DJ18WHAA | RAK-DJ18PHAA |  | 18000 | 19.5 | 12 | 10.5 | 19000 | 14200 | 74.74% | 1.9 | 13300 | R-32
216032436 | 1 | Yes | Yes | GREE | HRCU-A-CB-O | Mini-Splits(Non-Ducted) | GWH12AGCXD-D6DNA4D/O | GWH12AUCXD-D6DN***/I |  | 12000 | 24.5 | 13 | 9.5 | 12000 | 11000 | 91.67% | 1.95 | 10000 | R-32
216046607 | 0.75 | No | Yes | ELIOS | HRCU-A-CB-O | Mini-Splits(Non-Ducted) | ESHBA09C2AN1 | EWHBA09C2AN1 |  | 9000 | 21.6 | 12.6 | 9.4 | 10000 | 7000 | 70% | 2 | 6600 | R-454B
216046610 | 2 | No | No | ELIOS | HRCU-A-CB-O | Mini-Splits(Non-Ducted) | ESHBA24C2AN1 | EWHBA24C2AN1 |  | 24000 | 18.5 | 9.6 | 9 | 24000 | 17000 | 70.83% | 2.11 | 17200 | R-454B
216046613 | 0.75 | Yes | Yes | ELIOS | HRCU-A-CB-O | Mini-Splits(Non-Ducted) | ESHMA09C2AN1 | EWHMA09C2AS1 |  | 9000 | 26 | 15 | 12.5 | 12000 | 11500 | 95.83% | 1.8 | 10000 | R-454B
216046614 | 1 | Yes | Yes | ELIOS | HRCU-A-CB-O | Mini-Splits(Non-Ducted) | ESHMA12C2AN1 | EWHMA12C2AS1 |  | 12000 | 24 | 13.2 | 10.5 | 12000 | 11500 | 95.83% | 1.8 | 10000 | R-454B
216046615 | 1.5 | Yes | Yes | ELIOS | HRCU-A-CB-O | Mini-Splits(Non-Ducted) | ESHMA18C2AN1 | EWHMA18C2AS1 |  | 18000 | 21.7 | 13 | 10.8 | 18000 | 18000 | 100% | 2 | 14400 | R-454B
216046616 | 1.92 | Yes | Yes | ELIOS | HRCU-A-CB-O | Mini-Splits(Non-Ducted) | ESHMA24C2AN1 | EWHMA24C2AS1 |  | 23000 | 22.3 | 12.5 | 13.3 | 26000 | 24000 | 92.31% | 2 | 21600 | R-454B
216046617 | 2.75 | Yes | Yes | ELIOS | HRCU-A-CB-O | Mini-Splits(Non-Ducted) | ESHMA33C2AN1 | EWHMA33C2AS1 |  | 33000 | 20 | 11.7 | 10.5 | 36000 | 34600 | 96.11% | 1.91 | 29600 | R-454B
216046618 | 0.75 | Yes | Yes | ELIOS | HRCU-A-CB-O | Mini-Splits(Non-Ducted) | ESHEA09C2AN1 | GKHRA09C2AS1 |  | 9000 | 21.6 | 14.3 | 11.3 | 10000 | 8300 | 83% | 2.17 | 8500 | R-454B
216046619 | 1 | No | Yes | ELIOS | HRCU-A-CB-O | Mini-Splits(Non-Ducted) | ESHEA12C2AN1 | GKHRA12C2AS1 |  | 12000 | 21.1 | 12.5 | 10.4 | 12000 | 8400 | 70% | 2.4 | 8500 | R-454B
216046620 | 1.4 | Yes | Yes | ELIOS | HRCU-A-CB-O | Mini-Splits(Non-Ducted) | ESHEA18C2AN1 | GKHRA18C2AS1 |  | 16800 | 20.7 | 12.5 | 11.4 | 18000 | 12800 | 71.11% | 2.2 | 13900 | R-454B
216046621 | 2 | Yes | Yes | ELIOS | HRCU-A-CB-O | Mini-Splits(Non-Ducted) | ESHEA24C2AN1 | GQHRA24C2AS1 |  | 24000 | 22 | 12 | 10.5 | 25000 | 18500 | 74% | 2.3 | 20400 | R-454B
216046622 | 3 | No | No | ELIOS | HRCU-A-CB-O | Mini-Splits(Non-Ducted) | ESHUA36R2AN1 | GQHLA36R2AS1 |  | 36000 | 20 | 9.6 | 10.3 | 38000 | 26600 | 70% | 2.2 | 26800 | R-454B
216046623 | 4 | Yes | No | ELIOS | HRCU-A-CB-O | Mini-Splits(Non-Ducted) | ESHUA48R2AN1 | GQHLA48R2AS1 |  | 48000 | 19 | 9.5 | 9.9 | 50000 | 40500 | 81% | 2.11 | 36600 | R-454B
216046625 | 1.5 | Yes | Yes | ELIOS | HRCU-A-CB-O | Mini-Splits(Non-Ducted) | ESHEA18C2AN1 | GOHRA18C2AS1 |  | 18000 | 22.2 | 12.5 | 12.2 | 18000 | 13100 | 72.78% | 2.24 | 14000 | R-454B
216046633 | 1 | Yes | Yes | ELIOS | HRCU-A-CB-O | Mini-Splits(Non-Ducted) | ESHEA12C2AN1 | GFHRA12C2AS1 |  | 12000 | 24.6 | 12.7 | 11 | 12000 | 8900 | 74.17% | 2.5 | 9000 | R-454B
216046635 | 4 | Yes | No | ELIOS | HRCU-A-CB-O | Mini-Splits(Non-Ducted) | ESHUA48R2AN1 | GVHLA48R2AS1 |  | 48000 | 19.8 | 9.5 | 10.2 | 50000 | 38500 | 77% | 1.95 | 39500 | R-454B
216032441 | 0.75 | Yes | Yes | MDV | HRCU-A-CB-O | Mini-Splits(Non-Ducted) | MOX230-09HFN10-M1 | MSAB3BM-12HRFN10-M1 |  | 9000 | 24.6 | 14.4 | 13 | 10000 | 8100 | 81% | 2.26 | 8600 | R-454B
216032442 | 0.75 | Yes | Yes | MDV | HRCU-A-CB-O | Mini-Splits(Non-Ducted) | MOX230-09HFN10-M1 | MSAG11BM-12HRFN10-M1 |  | 9000 | 24.6 | 14.7 | 13 | 10000 | 8200 | 82% | 2.33 | 8600 | R-454B
216032444 | 0.75 | Yes | Yes | MDV | HRCU-A-CB-O | Mini-Splits(Non-Ducted) | MOX230-09HFN10-M1 | MSEPBM-12HRFN10-M1 |  | 9000 | 25.8 | 14.9 | 12.5 | 10000 | 8000 | 80% | 2.36 | 8100 | R-454B
216032520 | 0.75 | Yes | Yes | ZERO | HRCU-A-CB-O | Mini-Splits(Non-Ducted) | ZMSB-09HVT-USHHR2 | ZMSB-09HVT-USHHR2 |  | 9000 | 24 | 13 | 10 | 10000 | 7100 | 71% | 2.1 | 5800 | R-454B
216032521 | 1 | Yes | Yes | ZERO | HRCU-A-CB-O | Mini-Splits(Non-Ducted) | ZMSB-12HVT-USHHR2 | ZMSB-12HVT-USHHR2 |  | 12000 | 24 | 13 | 10 | 12600 | 9100 | 72.22% | 2.1 | 8100 | R-454B
216032522 | 1.5 | Yes | Yes | ZERO | HRCU-A-CB-O | Mini-Splits(Non-Ducted) | ZMSB-18HVT-USHHR2 | ZMSB-18HVT-USHHR2 |  | 18000 | 23 | 12.5 | 9.5 | 19000 | 13600 | 71.58% | 1.8 | 11000 | R-454B
216032523 | 1.92 | Yes | Yes | ZERO | HRCU-A-CB-O | Mini-Splits(Non-Ducted) | ZMSB-24HVT-USHHR2 | ZMSB-24HVT-USHHR2 |  | 23000 | 23 | 12 | 9.5 | 25000 | 18600 | 74.4% | 1.8 | 14000 | R-454B
216032543 | 0.75 | Yes | Yes | MRCOOL | HRCU-A-CB-O | Mini-Splits(Non-Ducted) | DIY-09-HP-C-115D25-O | DIY-09-HP-WMAH-115D25-O |  | 9000 | 23.6 | 14 | 11.5 | 10000 | 7300 | 73% | 2.17 | 7500 | R-454B
216032544 | 1 | No | Yes | MRCOOL | HRCU-A-CB-O | Mini-Splits(Non-Ducted) | DIY-12-HP-C-115D25-O | DIY-12-HP-WMAH-115D25-O |  | 12000 | 23.5 | 12.5 | 10.2 | 12000 | 8400 | 70% | 2.08 | 8500 | R-454B
216032545 | 1.5 | Yes | Yes | MRCOOL | HRCU-A-CB-O | Mini-Splits(Non-Ducted) | DIY-18-HP-C-230D25-O | DIY-18-HP-WMAH-230D25-O |  | 18000 | 22.5 | 13.7 | 11.5 | 18000 | 12800 | 71.11% | 2.44 | 13400 | R-454B
216032546 | 1.5 | Yes | Yes | MRCOOL | HRCU-A-CB-O | Mini-Splits(Non-Ducted) | DIY-18-HP-C-230D25-O | DIYCASSETTE18HP-230D25-O |  | 18000 | 21.4 | 12.5 | 11.5 | 18000 | 13100 | 72.78% | 2.32 | 13300 | R-454B
216032549 | 1 | Yes | Yes | MRCOOL | HRCU-A-CB-O | Mini-Splits(Non-Ducted) | DIYHH-12-HP-C-230D25-O | DIY-12-HP-WMAH-230D25-O |  | 12000 | 23.5 | 12.8 | 10 | 12000 | 11000 | 91.67% | 1.8 | 8900 | R-454B
216032550 | 1 | Yes | Yes | MRCOOL | HRCU-A-CB-O | Mini-Splits(Non-Ducted) | DIYHH-12-HP-C-230D25-O | DIYCASSETTE12HP-230D25-O |  | 12000 | 22.2 | 12.5 | 10.8 | 12500 | 11500 | 92% | 2.1 | 11900 | R-454B
216032551 | 1.5 | Yes | Yes | MRCOOL | HRCU-A-CB-O | Mini-Splits(Non-Ducted) | DIYHH-18-HP-C-230D25-O | DIY-18-HP-WMAH-230D25-O |  | 18000 | 21.2 | 12.5 | 11 | 18000 | 18000 | 100% | 1.99 | 15200 | R-454B
216032552 | 1.39 | Yes | Yes | MRCOOL | HRCU-A-CB-O | Mini-Splits(Non-Ducted) | DIYHH-18-HP-C-230D25-O | DIYCASSETTE18HP-230D25-O |  | 16700 | 19.8 | 12.5 | 12.2 | 20000 | 17500 | 87.5% | 1.9 | 18800 | R-454B
216032557 | 0.75 | Yes | Yes | MRCOOL | HRCU-A-CB-O | Mini-Splits(Non-Ducted) | O-HH-09-HP-C-230C-O | O-09-HP-WMAH-230C-O |  | 9000 | 27.4 | 15.4 | 12.5 | 12000 | 11500 | 95.83% | 1.8 | 9800 | R-454B
216032558 | 0.75 | Yes | Yes | MRCOOL | HRCU-A-CB-O | Mini-Splits(Non-Ducted) | O-HH-09-HP-C-230C-O | CASSETTE09HP-230C-O |  | 9000 | 22.6 | 14 | 12.1 | 10000 | 11000 | 110% | 1.84 | 9700 | R-454B
216032560 | 1 | Yes | Yes | MRCOOL | HRCU-A-CB-O | Mini-Splits(Non-Ducted) | O-HH-12-HP-C-230C-O | O-12-HP-WMAH-230C-O |  | 12000 | 25.4 | 13.4 | 10.5 | 12000 | 11500 | 95.83% | 1.8 | 9800 | R-454B
216032561 | 1 | Yes | Yes | MRCOOL | HRCU-A-CB-O | Mini-Splits(Non-Ducted) | O-HH-12-HP-C-230C-O | CASSETTE12HP-230C-O |  | 12000 | 22.2 | 12.5 | 11.6 | 12000 | 11500 | 95.83% | 2 | 10000 | R-454B
216032563 | 1.5 | Yes | Yes | MRCOOL | HRCU-A-CB-O | Mini-Splits(Non-Ducted) | O-HH-18-HP-C-230C-O | O-18-HP-WMAH-230C-O |  | 18000 | 21.4 | 12.5 | 11 | 18000 | 18000 | 100% | 1.92 | 16600 | R-454B
216032564 | 1.33 | Yes | Yes | MRCOOL | HRCU-A-CB-O | Mini-Splits(Non-Ducted) | O-HH-18-HP-C-230C-O | CASSETTE18HP-230C-O |  | 16000 | 20 | 12.5 | 12.3 | 19000 | 17000 | 89.47% | 1.9 | 14900 | R-454B
216032566 | 2 | Yes | Yes | MRCOOL | HRCU-A-CB-O | Mini-Splits(Non-Ducted) | O-HH-24-HP-C-230C-O | O-24-HP-WMAH-230C-O |  | 24000 | 21 | 13 | 13.5 | 29000 | 24200 | 83.45% | 2.34 | 21000 | R-454B
216032567 | 1.95 | Yes | Yes | MRCOOL | HRCU-A-CB-O | Mini-Splits(Non-Ducted) | O-HH-24-HP-C-230C-O | CASSETTE24HP-230C-O |  | 23400 | 20.7 | 12 | 11.6 | 25000 | 23800 | 95.2% | 2.23 | 20400 | R-454B
216032569 | 0.75 | Yes | Yes | MRCOOL | HRCU-A-CB-O | Mini-Splits(Non-Ducted) | O-ES-09-HP-C-230C-O | O-09-HP-WMAH-230C-O |  | 9000 | 25.8 | 14.9 | 12.5 | 10000 | 8000 | 80% | 2.36 | 8100 | R-454B
216032570 | 0.75 | Yes | Yes | MRCOOL | HRCU-A-CB-O | Mini-Splits(Non-Ducted) | O-ES-09-HP-C-230C-O | CASSETTE09HP-230C-O |  | 9000 | 21.6 | 14.3 | 11.3 | 10000 | 8300 | 83% | 2.17 | 8500 | R-454B
216032572 | 1 | No | Yes | MRCOOL | HRCU-A-CB-O | Mini-Splits(Non-Ducted) | O-ES-12-HP-C-230C-O | O-12-HP-WMAH-230C-O |  | 12000 | 25.5 | 13 | 10.6 | 12000 | 8400 | 70% | 2.3 | 9300 | R-454B
216032573 | 1 | No | Yes | MRCOOL | HRCU-A-CB-O | Mini-Splits(Non-Ducted) | O-ES-12-HP-C-230C-O | CASSETTE12HP-230C-O |  | 12000 | 21.1 | 12.5 | 10.4 | 12000 | 8400 | 70% | 2.4 | 8500 | R-454B
216032575 | 1.5 | Yes | Yes | MRCOOL | HRCU-A-CB-O | Mini-Splits(Non-Ducted) | O-ES-18-HP-C-230C-O | O-18-HP-WMAH-230C-O |  | 18000 | 23.5 | 12.7 | 10.8 | 18000 | 12800 | 71.11% | 2.1 | 13600 | R-454B
216032576 | 1.4 | Yes | Yes | MRCOOL | HRCU-A-CB-O | Mini-Splits(Non-Ducted) | O-ES-18-HP-C-230C-O | CASSETTE18HP-230C-O |  | 16800 | 20.7 | 12.5 | 11.4 | 18000 | 12800 | 71.11% | 2.2 | 13900 | R-454B
216032578 | 2 | Yes | Yes | MRCOOL | HRCU-A-CB-O | Mini-Splits(Non-Ducted) | O-ES-24-HP-C-230C-O | O-24-HP-WMAH-230C-O |  | 24000 | 23 | 14 | 11.7 | 25000 | 19600 | 78.4% | 2.54 | 18800 | R-454B
216032579 | 2 | Yes | Yes | MRCOOL | HRCU-A-CB-O | Mini-Splits(Non-Ducted) | O-ES-24-HP-C-230C-O | CASSETTE24HP-230C-O |  | 24000 | 22 | 12 | 10.5 | 25000 | 18500 | 74% | 2.3 | 20400 | R-454B
216032583 | 0.75 | No | Yes | MRCOOL | HRCU-A-CB-O | Mini-Splits(Non-Ducted) | A-09-HP-C-230D-O | A-09-HP-WMAH-230D-O |  | 9000 | 21.2 | 12.6 | 9.1 | 10000 | 7000 | 70% | 2.07 | 6800 | R-454B
216032586 | 2 | No | Yes | MRCOOL | HRCU-A-CB-O | Mini-Splits(Non-Ducted) | A-24-HP-C-230D-O | A-24-HP-WMAH-230D-O |  | 24000 | 18.7 | 10 | 9.3 | 24000 | 17000 | 70.83% | 2.14 | 16900 | R-454B
216032327 | 0.75 | No | Yes | ACIQ | HRCU-A-CB-O | Mini-Splits(Non-Ducted) | ACIQ-09Z-HP230C | ACIQ-09W-HP230C |  | 9000 | 21.2 | 12.6 | 9.1 | 10000 | 7000 | 70% | 2.07 | 6800 | R-454B
216032330 | 2 | No | Yes | ACIQ | HRCU-A-CB-O | Mini-Splits(Non-Ducted) | ACIQ-24Z-HP230C | ACIQ-24W-HP230C |  | 24000 | 18.7 | 10 | 9.3 | 24000 | 17000 | 70.83% | 2.14 | 16900 | R-454B
216032333 | 0.5 | Yes | Yes | ACIQ | HRCU-A-CB-O | Mini-Splits(Non-Ducted) | ACIQ-06ZPL-HP230C | ACIQ-06W-HH-MD |  | 6000 | 25.5 | 18 | 14.8 | 7000 | 7700 | 110% | 2.39 | 7900 | R-454B
216032334 | 0.75 | Yes | Yes | ACIQ | HRCU-A-CB-O | Mini-Splits(Non-Ducted) | ACIQ-09ZPL-HP230C | ACIQ-09W-HH-MD |  | 9000 | 27.4 | 15.4 | 12.5 | 12000 | 11500 | 95.83% | 1.8 | 9800 | R-454B
216032335 | 1 | Yes | Yes | ACIQ | HRCU-A-CB-O | Mini-Splits(Non-Ducted) | ACIQ-12ZPL-HP230C | ACIQ-12W-HH-MD |  | 12000 | 25.4 | 13.4 | 10.5 | 12000 | 11500 | 95.83% | 1.8 | 9800 | R-454B
216032336 | 1.5 | Yes | Yes | ACIQ | HRCU-A-CB-O | Mini-Splits(Non-Ducted) | ACIQ-18ZPL-HP230C | ACIQ-18W-HH-MD |  | 18000 | 21.4 | 12.5 | 11 | 18000 | 18000 | 100% | 1.92 | 16600 | R-454B
216032337 | 2 | Yes | Yes | ACIQ | HRCU-A-CB-O | Mini-Splits(Non-Ducted) | ACIQ-24ZPL-HP230C | ACIQ-24W-HH-MD |  | 24000 | 21 | 13 | 13.5 | 29000 | 24200 | 83.45% | 2.34 | 21000 | R-454B
216032338 | 0.75 | Yes | Yes | ACIQ | HRCU-A-CB-O | Mini-Splits(Non-Ducted) | ACIQ-09ZPL-HP230C | ACIQ-09CC-HH-MC |  | 9000 | 22.6 | 14 | 12.1 | 10000 | 11000 | 110% | 1.84 | 9700 | R-454B
216032339 | 1 | Yes | Yes | ACIQ | HRCU-A-CB-O | Mini-Splits(Non-Ducted) | ACIQ-12ZPL-HP230C | ACIQ-12CC-HH-MC |  | 12000 | 22.2 | 12.5 | 11.6 | 12000 | 11500 | 95.83% | 2 | 10000 | R-454B
216032340 | 1.33 | Yes | Yes | ACIQ | HRCU-A-CB-O | Mini-Splits(Non-Ducted) | ACIQ-18ZPL-HP230C | ACIQ-18CC-HH-MC |  | 16000 | 20 | 12.5 | 12.3 | 19000 | 17000 | 89.47% | 1.9 | 14900 | R-454B
216032341 | 1.95 | Yes | Yes | ACIQ | HRCU-A-CB-O | Mini-Splits(Non-Ducted) | ACIQ-24ZPL-HP230C | ACIQ-24CC-HH-MC |  | 23400 | 20.7 | 12 | 11.6 | 25000 | 23800 | 95.2% | 2.23 | 20400 | R-454B
216032342 | 3.05 | Yes | Yes | ACIQ | HRCU-A-CB-O | Mini-Splits(Non-Ducted) | ACIQ-36ZPL-HP230C | ACIQ-36CC-HH-MC |  | 36600 | 21.2 | 12 | 10.6 | 37000 | 37000 | 100% | 1.95 | 30600 | R-454B
216032351 | 0.75 | Yes | Yes | ACIQ | HRCU-A-CB-O | Mini-Splits(Non-Ducted) | ACIQ-09ZPL-HP230C | ACIQ-09FM-HH-MD |  | 9000 | 27.2 | 15.1 | 10.9 | 9000 | 11300 | 125.6% | 1.84 | 9800 | R-454B
216032352 | 1 | Yes | Yes | ACIQ | HRCU-A-CB-O | Mini-Splits(Non-Ducted) | ACIQ-12ZPL-HP230C | ACIQ-12FM-HH-MD |  | 12000 | 25 | 12.5 | 10.5 | 12000 | 11300 | 94.17% | 1.88 | 9800 | R-454B
216032353 | 1.42 | Yes | Yes | ACIQ | HRCU-A-CB-O | Mini-Splits(Non-Ducted) | ACIQ-18ZPL-HP230C | ACIQ-18FM-HH-MD |  | 17000 | 20.4 | 12.5 | 10.3 | 19000 | 17000 | 89.47% | 1.86 | 14400 | R-454B
216032354 | 1.83 | Yes | Yes | ACIQ | HRCU-A-CB-O | Mini-Splits(Non-Ducted) | ACIQ-24ZPL-HP230C | ACIQ-24FM-HH-MD |  | 22000 | 20.4 | 12 | 12.1 | 26000 | 24200 | 93.08% | 2.16 | 20200 | R-454B
216032355 | 3.03 | Yes | Yes | ACIQ | HRCU-A-CB-O | Mini-Splits(Non-Ducted) | ACIQ-36ZPL-HP230C | ACIQ-36FM-HH-MD |  | 36400 | 20 | 12 | 10.8 | 38000 | 39500 | 103.9% | 2.02 | 30200 | R-454B
216032356 | 4 | Yes | No | ACIQ | HRCU-A-CB-O | Mini-Splits(Non-Ducted) | ACIQ-48ZPL-HP230C | ACIQ-48FM-HH-MD |  | 48000 | 18.5 | 9.4 | 10.1 | 52000 | 47000 | 90.38% | 1.83 | 38500 | R-454B
216032357 | 4.5 | Yes | No | ACIQ | HRCU-A-CB-O | Mini-Splits(Non-Ducted) | ACIQ-60ZPL-HP230C | ACIQ-60FM-HH-MD |  | 54000 | 18 | 9 | 10.7 | 60000 | 54000 | 90% | 1.91 | 41000 | R-454B
216032358 | 0.54 | Yes | Yes | ACIQ | HRCU-A-CB-O | Mini-Splits(Non-Ducted) | ACIQ-06ZPL-HP230C | SCC-0609-HH-MB |  | 6500 | 22 | 15 | 12 | 7400 | 8100 | 109.5% | 2.4 | 7000 | R-454B
216032359 | 0.75 | Yes | Yes | ACIQ | HRCU-A-CB-O | Mini-Splits(Non-Ducted) | ACIQ-09ZPL-HP230C | SCC-0609-HH-MB |  | 9000 | 24 | 14.6 | 12.1 | 10900 | 10600 | 97.25% | 1.83 | 9000 | R-454B
216032360 | 1.39 | Yes | Yes | ACIQ | HRCU-A-CB-O | Mini-Splits(Non-Ducted) | ACIQ-18ZPL-HP230C | SCC-1218-HH-MB |  | 16700 | 20.6 | 12.5 | 12.2 | 20000 | 17500 | 87.5% | 1.89 | 14500 | R-454B
216032261 | 0.75 | No | Yes | 1HVAC | HRCU-A-CB-O | Mini-Splits(Non-Ducted) | ACIQ-09Z-HP230C | ACIQ-09W-HP230C |  | 9000 | 21.2 | 12.6 | 9.1 | 10000 | 7000 | 70% | 2.07 | 6800 | R-454B
216032264 | 2 | No | Yes | 1HVAC | HRCU-A-CB-O | Mini-Splits(Non-Ducted) | ACIQ-24Z-HP230C | ACIQ-24W-HP230C |  | 24000 | 18.7 | 10 | 9.3 | 24000 | 17000 | 70.83% | 2.14 | 16900 | R-454B
216032267 | 0.5 | Yes | Yes | 1HVAC | HRCU-A-CB-O | Mini-Splits(Non-Ducted) | ACIQ-06ZPL-HP230C | ACIQ-06W-HH-MD |  | 6000 | 25.5 | 18 | 14.8 | 7000 | 7700 | 110% | 2.39 | 7900 | R-454B
216032268 | 0.75 | Yes | Yes | 1HVAC | HRCU-A-CB-O | Mini-Splits(Non-Ducted) | ACIQ-09ZPL-HP230C | ACIQ-09W-HH-MD |  | 9000 | 27.4 | 15.4 | 12.5 | 12000 | 11500 | 95.83% | 1.8 | 9800 | R-454B
216032269 | 1 | Yes | Yes | 1HVAC | HRCU-A-CB-O | Mini-Splits(Non-Ducted) | ACIQ-12ZPL-HP230C | ACIQ-12W-HH-MD |  | 12000 | 25.4 | 13.4 | 10.5 | 12000 | 11500 | 95.83% | 1.8 | 9800 | R-454B
216032270 | 1.5 | Yes | Yes | 1HVAC | HRCU-A-CB-O | Mini-Splits(Non-Ducted) | ACIQ-18ZPL-HP230C | ACIQ-18W-HH-MD |  | 18000 | 21.4 | 12.5 | 11 | 18000 | 18000 | 100% | 1.92 | 16600 | R-454B
216032271 | 2 | Yes | Yes | 1HVAC | HRCU-A-CB-O | Mini-Splits(Non-Ducted) | ACIQ-24ZPL-HP230C | ACIQ-24W-HH-MD |  | 24000 | 21 | 13 | 13.5 | 29000 | 24200 | 83.45% | 2.34 | 21000 | R-454B
216032272 | 0.75 | Yes | Yes | 1HVAC | HRCU-A-CB-O | Mini-Splits(Non-Ducted) | ACIQ-09ZPL-HP230C | ACIQ-09CC-HH-MC |  | 9000 | 22.6 | 14 | 12.1 | 10000 | 11000 | 110% | 1.84 | 9700 | R-454B
216032273 | 1 | Yes | Yes | 1HVAC | HRCU-A-CB-O | Mini-Splits(Non-Ducted) | ACIQ-12ZPL-HP230C | ACIQ-12CC-HH-MC |  | 12000 | 22.2 | 12.5 | 11.6 | 12000 | 11500 | 95.83% | 2 | 10000 | R-454B
216032274 | 1.33 | Yes | Yes | 1HVAC | HRCU-A-CB-O | Mini-Splits(Non-Ducted) | ACIQ-18ZPL-HP230C | ACIQ-18CC-HH-MC |  | 16000 | 20 | 12.5 | 12.3 | 19000 | 17000 | 89.47% | 1.9 | 14900 | R-454B
216032275 | 1.95 | Yes | Yes | 1HVAC | HRCU-A-CB-O | Mini-Splits(Non-Ducted) | ACIQ-24ZPL-HP230C | ACIQ-24CC-HH-MC |  | 23400 | 20.7 | 12 | 11.6 | 25000 | 23800 | 95.2% | 2.23 | 20400 | R-454B
216032276 | 3.05 | Yes | Yes | 1HVAC | HRCU-A-CB-O | Mini-Splits(Non-Ducted) | ACIQ-36ZPL-HP230C | ACIQ-36CC-HH-MC |  | 36600 | 21.2 | 12 | 10.6 | 37000 | 37000 | 100% | 1.95 | 30600 | R-454B
216032285 | 0.75 | Yes | Yes | 1HVAC | HRCU-A-CB-O | Mini-Splits(Non-Ducted) | ACIQ-09ZPL-HP230C | ACIQ-09FM-HH-MD |  | 9000 | 27.2 | 15.1 | 10.9 | 9000 | 11300 | 125.6% | 1.84 | 9800 | R-454B
216032286 | 1 | Yes | Yes | 1HVAC | HRCU-A-CB-O | Mini-Splits(Non-Ducted) | ACIQ-12ZPL-HP230C | ACIQ-12FM-HH-MD |  | 12000 | 25 | 12.5 | 10.5 | 12000 | 11300 | 94.17% | 1.88 | 9800 | R-454B
216032287 | 1.42 | Yes | Yes | 1HVAC | HRCU-A-CB-O | Mini-Splits(Non-Ducted) | ACIQ-18ZPL-HP230C | ACIQ-18FM-HH-MD |  | 17000 | 20.4 | 12.5 | 10.3 | 19000 | 17000 | 89.47% | 1.86 | 14400 | R-454B
216032288 | 1.83 | Yes | Yes | 1HVAC | HRCU-A-CB-O | Mini-Splits(Non-Ducted) | ACIQ-24ZPL-HP230C | ACIQ-24FM-HH-MD |  | 22000 | 20.4 | 12 | 12.1 | 26000 | 24200 | 93.08% | 2.16 | 20200 | R-454B
216032289 | 3.03 | Yes | Yes | 1HVAC | HRCU-A-CB-O | Mini-Splits(Non-Ducted) | ACIQ-36ZPL-HP230C | ACIQ-36FM-HH-MD |  | 36400 | 20 | 12 | 10.8 | 38000 | 39500 | 103.9% | 2.02 | 30200 | R-454B
216032290 | 4 | Yes | No | 1HVAC | HRCU-A-CB-O | Mini-Splits(Non-Ducted) | ACIQ-48ZPL-HP230C | ACIQ-48FM-HH-MD |  | 48000 | 18.5 | 9.4 | 10.1 | 52000 | 47000 | 90.38% | 1.83 | 38500 | R-454B
216032291 | 4.5 | Yes | No | 1HVAC | HRCU-A-CB-O | Mini-Splits(Non-Ducted) | ACIQ-60ZPL-HP230C | ACIQ-60FM-HH-MD |  | 54000 | 18 | 9 | 10.7 | 60000 | 54000 | 90% | 1.91 | 41000 | R-454B
216032292 | 0.54 | Yes | Yes | 1HVAC | HRCU-A-CB-O | Mini-Splits(Non-Ducted) | ACIQ-06ZPL-HP230C | SCC-0609-HH-MB |  | 6500 | 22 | 15 | 12 | 7400 | 8100 | 109.5% | 2.4 | 7000 | R-454B
216032293 | 0.75 | Yes | Yes | 1HVAC | HRCU-A-CB-O | Mini-Splits(Non-Ducted) | ACIQ-09ZPL-HP230C | SCC-0609-HH-MB |  | 9000 | 24 | 14.6 | 12.1 | 10900 | 10600 | 97.25% | 1.83 | 9000 | R-454B
216032294 | 1.39 | Yes | Yes | 1HVAC | HRCU-A-CB-O | Mini-Splits(Non-Ducted) | ACIQ-18ZPL-HP230C | SCC-1218-HH-MB |  | 16700 | 20.6 | 12.5 | 12.2 | 20000 | 17500 | 87.5% | 1.89 | 14500 | R-454B
216030254 | 1.5 | Yes | Yes | HISENSE | HRCU-A-CB-O | Mini-Splits(Non-Ducted) | AO-18U3R25SS | AS-18U3RDL25SS |  | 18000 | 20 | 11.95 | 9.8 | 18000 | 13700 | 76.11% | 2.5 | 14800 | R-32
216021098 | 1.5 | Yes | Yes | MDV | HRCU-A-CB-O | Mini-Splits(Non-Ducted) | MOX430-18HFPN10-M1X | MSAB3E-18HRFPN10-M1 |  | 18000 | 21.2 | 12.5 | 11 | 18000 | 18000 | 100% | 1.99 | 15200 | R-454B
216021099 | 1 | Yes | Yes | MDV | HRCU-A-CB-O | Mini-Splits(Non-Ducted) | MOX330-12HFPN10-M1X | MSAB3B-12HRFPN10-M1 |  | 12000 | 23.5 | 12.8 | 10 | 12000 | 11000 | 91.67% | 1.8 | 8900 | R-454B
216021104 | 0.75 | Yes | Yes | MDV | HRCU-A-CB-O | Mini-Splits(Non-Ducted) | MOX230-09HFPN10-B1 | MSAB3B-09HRFPN10-B1 |  | 9000 | 23.6 | 14 | 11.5 | 10000 | 7300 | 73% | 2.17 | 7500 | R-454B
216021105 | 1 | No | Yes | MDV | HRCU-A-CB-O | Mini-Splits(Non-Ducted) | MOX230-12HFPN10-B1 | MSAB3B-12HRFPN10-B1 |  | 12000 | 23.5 | 12.5 | 10.2 | 12000 | 8400 | 70% | 2.08 | 8500 | R-454B
216021106 | 1.5 | Yes | Yes | MDV | HRCU-A-CB-O | Mini-Splits(Non-Ducted) | MOX430-18HFPN10-M1 | MSAB3E-18HRFPN10-M1 |  | 18000 | 22.5 | 13.7 | 11.5 | 18000 | 12800 | 71.11% | 2.44 | 13400 | R-454B
216021086 | 1 | Yes | Yes | MDV | HRCU-A-CB-O | Mini-Splits(Non-Ducted) | MOX330-12HFPN10-M1X | MCBM-12HRFPN10-M1 |  | 12000 | 22.2 | 12.5 | 10.8 | 12500 | 11500 | 92% | 2.1 | 11900 | R-454B
216021087 | 1.39 | Yes | Yes | MDV | HRCU-A-CB-O | Mini-Splits(Non-Ducted) | MOX430-18HFPN10-M1X | MCB-18HRFPN10-M1 |  | 16700 | 19.8 | 12.5 | 12.2 | 20000 | 17500 | 87.5% | 1.9 | 18800 | R-454B
216021088 | 1.5 | Yes | Yes | MDV | HRCU-A-CB-O | Mini-Splits(Non-Ducted) | MOX430-18HFPN10-M1 | MCB-18HRFPN10-M1 |  | 18000 | 21.4 | 12.5 | 11.5 | 18000 | 13100 | 72.78% | 2.32 | 13300 | R-454B
216030790 | 0.76 | Yes | Yes | TOSOT | HRCU-A-CB-O | Mini-Splits(Non-Ducted) | TW09HP32A2DOC | TW09HP32A2DIC |  | 9100 | 26 | 15 | 10.4 | 10500 | 9500 | 90.48% | 1.88 | 8800 | R-32
216030791 | 0.76 | No | Yes | TOSOT | HRCU-A-CB-O | Mini-Splits(Non-Ducted) | TWH09AT19A6AO | TWH09AT19A6AI |  | 9100 | 20.5 | 11.9 | 8.8 | 10000 | 7600 | 76% | 1.86 | 8100 | R-32
216030792 | 0.76 | No | Yes | TOSOT | HRCU-A-CB-O | Mini-Splits(Non-Ducted) | TW09HC32A5AOC | TW09HC32A5AIC |  | 9100 | 20.5 | 11.9 | 8.8 | 10000 | 7600 | 76% | 1.86 | 8100 | R-32
216030793 | 0.76 | No | Yes | TOSOT | HRCU-A-CB-O | Mini-Splits(Non-Ducted) | TWH09AT19D6DO | TWH09AT19D6DI |  | 9100 | 20.5 | 12.5 | 8.8 | 10000 | 7600 | 76% | 1.94 | 8100 | R-32
216030794 | 0.76 | No | Yes | TOSOT | HRCU-A-CB-O | Mini-Splits(Non-Ducted) | TW09HC32A5DOC | TW09HC32A5DIC |  | 9100 | 20.5 | 12.5 | 8.8 | 10000 | 7600 | 76% | 1.94 | 8100 | R-32
216030795 | 0.76 | Yes | Yes | TOSOT | HRCU-A-CB-O | Mini-Splits(Non-Ducted) | TWH09AG25A6AO | TWH09AG25A6AI |  | 9100 | 27 | 15 | 10.5 | 10000 | 9500 | 95% | 1.83 | 8400 | R-32
216030796 | 0.76 | Yes | Yes | TOSOT | HRCU-A-CB-O | Mini-Splits(Non-Ducted) | TWH09AG25D6DO | TWH09AG25D6DI |  | 9100 | 26 | 15 | 10.4 | 10500 | 9500 | 90.48% | 1.88 | 8800 | R-32
216030797 | 0.76 | Yes | Yes | TOSOT | HRCU-A-CB-O | Mini-Splits(Non-Ducted) | TW09HAY32A1DOC | TW09HAY32A1DIC |  | 9100 | 30 | 16.8 | 11.2 | 10600 | 11500 | 108.5% | 2.11 | 8900 | R-32
216030798 | 1 | Yes | Yes | TOSOT | HRCU-A-CB-O | Mini-Splits(Non-Ducted) | TW12HP32A2DOC | TW12HP32A2DIC |  | 12000 | 24.5 | 13 | 9.5 | 12000 | 11000 | 91.67% | 1.95 | 10000 | R-32
216030799 | 1 | No | No | TOSOT | HRCU-A-CB-O | Mini-Splits(Non-Ducted) | TWH12AT19A6AO | TWH12AT19A6AI |  | 12000 | 19 | 9.3 | 8.5 | 12000 | 8500 | 70.83% | 1.8 | 9700 | R-32
216030800 | 1 | No | No | TOSOT | HRCU-A-CB-O | Mini-Splits(Non-Ducted) | TW12HC32A5AOC | TW12HC32A5AIC |  | 12000 | 19 | 9.3 | 8.5 | 12000 | 8500 | 70.83% | 1.8 | 9700 | R-32
216030801 | 1 | No | No | TOSOT | HRCU-A-CB-O | Mini-Splits(Non-Ducted) | TWH12AT19D6DO | TWH12AT19D6DI |  | 12000 | 19 | 9.75 | 8.5 | 12000 | 9100 | 75.83% | 1.8 | 9700 | R-32
216030802 | 1 | No | No | TOSOT | HRCU-A-CB-O | Mini-Splits(Non-Ducted) | TW12HC32A5DOC | TW12HC32A5DIC |  | 12000 | 19 | 9.75 | 8.5 | 12000 | 9100 | 75.83% | 1.8 | 9700 | R-32
216030803 | 1 | Yes | Yes | TOSOT | HRCU-A-CB-O | Mini-Splits(Non-Ducted) | TWH12AG25A6AO | TWH12AG25A6AI |  | 12000 | 24.5 | 13 | 9.5 | 12000 | 9500 | 79.17% | 1.95 | 10000 | R-32
216030804 | 1 | Yes | Yes | TOSOT | HRCU-A-CB-O | Mini-Splits(Non-Ducted) | TWH12AG25D6DO | TWH12AG25D6DI |  | 12000 | 24.5 | 13 | 9.5 | 12000 | 11000 | 91.67% | 1.95 | 10000 | R-32
216030805 | 1 | Yes | Yes | TOSOT | HRCU-A-CB-O | Mini-Splits(Non-Ducted) | TW12HAY32A1DOC | TW12HAY32A1DIC |  | 12000 | 28 | 15.2 | 10 | 12200 | 12200 | 100% | 2 | 10300 | R-32
216030806 | 1.5 | No | Yes | TOSOT | HRCU-A-CB-O | Mini-Splits(Non-Ducted) | TW18HP32A2DOC | TW18HP32A2DIC |  | 18000 | 24.5 | 13.65 | 9 | 18000 | 14600 | 81.11% | 1.9 | 14700 | R-32
216030809 | 1.5 | No | Yes | TOSOT | HRCU-A-CB-O | Mini-Splits(Non-Ducted) | TWH18AG25D6DO | TWH18AG25D6DI |  | 18000 | 24.5 | 13.65 | 9 | 18000 | 14600 | 81.11% | 1.9 | 14700 | R-32
216030810 | 1.5 | Yes | Yes | TOSOT | HRCU-A-CB-O | Mini-Splits(Non-Ducted) | TW18HAY32A1DOC | TW18HAY32A1DIC |  | 18000 | 27.5 | 14.3 | 10 | 18600 | 18000 | 96.77% | 1.8 | 15500 | R-32
216030813 | 2 | No | Yes | TOSOT | HRCU-A-CB-O | Mini-Splits(Non-Ducted) | TW24HC32A5DOC | TW24HC32A5DIC |  | 24000 | 19 | 11.9 | 8.5 | 24000 | 16800 | 70% | 1.81 | 19200 | R-32
216030814 | 1.83 | Yes | Yes | TOSOT | HRCU-A-CB-O | Mini-Splits(Non-Ducted) | TW24HAY32A1DOC | TW24HAY32A1DIC |  | 22000 | 27 | 13.95 | 10 | 24000 | 24000 | 100% | 1.8 | 20000 | R-32
216031021 | 0.75 | Yes | Yes | MOOVAIR | HRCU-A-CB-O | Mini-Splits(Non-Ducted) | MSHEA09C2AN1 | MWHEA09C2AN1 |  | 9000 | 25.8 | 14.9 | 12.5 | 10000 | 8000 | 80% | 2.36 | 8100 | R-454B
216031022 | 1 | No | Yes | MOOVAIR | HRCU-A-CB-O | Mini-Splits(Non-Ducted) | MSHEA12C2AN1 | MWHEA12C2AN1 |  | 12000 | 25.5 | 13 | 10.6 | 12000 | 8400 | 70% | 2.3 | 9300 | R-454B
216031024 | 1.5 | Yes | Yes | MOOVAIR | HRCU-A-CB-O | Mini-Splits(Non-Ducted) | MSHEA18C2AN1 | MWHEA18C2AN1 |  | 18000 | 23.5 | 12.7 | 10.8 | 18000 | 12800 | 71.11% | 2.1 | 13600 | R-454B
216031025 | 2 | Yes | Yes | MOOVAIR | HRCU-A-CB-O | Mini-Splits(Non-Ducted) | MSHEA24C2AN1 | MWHEA24C2AN1 |  | 24000 | 23 | 14 | 11.7 | 25000 | 19600 | 78.4% | 2.54 | 18800 | R-454B
216031027 | 0.75 | Yes | Yes | MOOVAIR | HRCU-A-CB-O | Mini-Splits(Non-Ducted) | MSHMA09C2AN1 | MWHMA09C2AS1 |  | 9000 | 27.4 | 15.4 | 12.5 | 12000 | 11500 | 95.83% | 1.8 | 9800 | R-454B
216031028 | 1 | Yes | Yes | MOOVAIR | HRCU-A-CB-O | Mini-Splits(Non-Ducted) | MSHMA12C2AN1 | MWHMA12C2AS1 |  | 12000 | 25.4 | 13.4 | 10.5 | 12000 | 11500 | 95.83% | 1.8 | 9800 | R-454B
216031030 | 1.5 | Yes | Yes | MOOVAIR | HRCU-A-CB-O | Mini-Splits(Non-Ducted) | MSHMA18C2AN1 | MWHMA18C2AS1 |  | 18000 | 21.4 | 12.5 | 11 | 18000 | 18000 | 100% | 1.92 | 16600 | R-454B
216031031 | 2 | Yes | Yes | MOOVAIR | HRCU-A-CB-O | Mini-Splits(Non-Ducted) | MSHMA24C2AN1 | MWHMA24C2AS1 |  | 24000 | 21 | 13 | 13.5 | 29000 | 24200 | 83.45% | 2.34 | 21000 | R-454B
216031032 | 2.75 | Yes | Yes | MOOVAIR | HRCU-A-CB-O | Mini-Splits(Non-Ducted) | MSHMA33C2AN1 | MWHMA33C2AS1 |  | 33000 | 19.5 | 12 | 10.5 | 36000 | 35000 | 97.22% | 1.98 | 30000 | R-454B
216031033 | 1.5 | Yes | Yes | MOOVAIR | HRCU-A-CB-O | Mini-Splits(Non-Ducted) | MSHHA18C2AN1 | MWHHA18C2AS1 |  | 18000 | 25.6 | 15 | 16.2 | 20000 | 22600 | 113% | 2.34 | 19300 | R-454B
216031034 | 0.75 | Yes | Yes | MOOVAIR | HRCU-A-CB-O | Mini-Splits(Non-Ducted) | MSHEA09C2AN1 | GKHRA09C2AS1 |  | 9000 | 21.6 | 14.3 | 11.3 | 10000 | 8300 | 83% | 2.17 | 8500 | R-454B
216031035 | 1 | No | Yes | MOOVAIR | HRCU-A-CB-O | Mini-Splits(Non-Ducted) | MSHEA12C2AN1 | GKHRA12C2AS1 |  | 12000 | 21.1 | 12.5 | 10.4 | 12000 | 8400 | 70% | 2.4 | 8500 | R-454B
216031036 | 1.4 | Yes | Yes | MOOVAIR | HRCU-A-CB-O | Mini-Splits(Non-Ducted) | MSHEA18C2AN1 | GKHRA18C2AS1 |  | 16800 | 20.7 | 12.5 | 11.4 | 18000 | 12800 | 71.11% | 2.2 | 13900 | R-454B
216031037 | 2 | Yes | Yes | MOOVAIR | HRCU-A-CB-O | Mini-Splits(Non-Ducted) | MSHEA24C2AN1 | GQHRA24C2AS1 |  | 24000 | 22 | 12 | 10.5 | 25000 | 18500 | 74% | 2.3 | 20400 | R-454B
216031038 | 0.75 | Yes | Yes | MOOVAIR | HRCU-A-CB-O | Mini-Splits(Non-Ducted) | MSHMA09C2AN1 | GKHRA09C2AS1 |  | 9000 | 22.6 | 14 | 12.1 | 10000 | 11000 | 110% | 1.84 | 9700 | R-454B
216031039 | 1 | Yes | Yes | MOOVAIR | HRCU-A-CB-O | Mini-Splits(Non-Ducted) | MSHMA12C2AN1 | GKHRA12C2AS1 |  | 12000 | 22.2 | 12.5 | 11.6 | 12000 | 11500 | 95.83% | 2 | 10000 | R-454B
216031040 | 1.33 | Yes | Yes | MOOVAIR | HRCU-A-CB-O | Mini-Splits(Non-Ducted) | MSHMA18C2AN1 | GKHRA18C2AS1 |  | 16000 | 20 | 12.5 | 12.3 | 19000 | 17000 | 89.47% | 1.9 | 14900 | R-454B
216031041 | 1.95 | Yes | Yes | MOOVAIR | HRCU-A-CB-O | Mini-Splits(Non-Ducted) | MSHMA24C2AN1 | GQHRA24C2AS1 |  | 23400 | 20.7 | 12 | 11.6 | 25000 | 23800 | 95.2% | 2.23 | 20400 | R-454B
216031043 | 1.5 | Yes | Yes | MOOVAIR | HRCU-A-CB-O | Mini-Splits(Non-Ducted) | MSHEA18C2AN1 | GOHRA18C2AS1 |  | 18000 | 22.2 | 12.5 | 12.2 | 18000 | 13100 | 72.78% | 2.24 | 14000 | R-454B
216031045 | 1.39 | Yes | Yes | MOOVAIR | HRCU-A-CB-O | Mini-Splits(Non-Ducted) | MSHMA18C2AN1 | GOHRA18C2AS1 |  | 16700 | 20.6 | 12.5 | 12.2 | 20000 | 17500 | 87.5% | 1.89 | 14500 | R-454B
216031054 | 1 | Yes | Yes | MOOVAIR | HRCU-A-CB-O | Mini-Splits(Non-Ducted) | MSHEA12C2AN1 | GFHRA12C2AS1 |  | 12000 | 24.6 | 12.7 | 11 | 12000 | 8900 | 74.17% | 2.5 | 9000 | R-454B
216031055 | 1 | Yes | Yes | MOOVAIR | HRCU-A-CB-O | Mini-Splits(Non-Ducted) | MSHMA12C2AN1 | GFHRA12C2AS1 |  | 12000 | 25 | 12.5 | 10.5 | 12000 | 11300 | 94.17% | 1.88 | 9800 | R-454B
216021120 | 0.76 | No | Yes | GREE | HRCU-A-CB-O | Mini-Splits(Non-Ducted) | GWH09ATCXB-D6DNA1B/O | GWH09AYCXB-D6DN***/I |  | 9100 | 22 | 12.3 | 9.2 | 9800 | 7700 | 78.57% | 1.9 | 8100 | R-32
216021121 | 0.76 | No | Yes | GREE | HRCU-A-CB-O | Mini-Splits(Non-Ducted) | GWH09ATCXB-A6DNA1B/O | GWH09AYCXB-A6DN***/I |  | 9100 | 22 | 12.3 | 9.2 | 9700 | 7700 | 79.38% | 1.9 | 8200 | R-32
216021122 | 3 | Yes | Yes | HISENSE | HRCU-A-CB-O | Mini-Splits(Non-Ducted) | AUW-36U3TW1(JCH) | AS-36UW3TWHTU00 |  | 36000 | 20 | 12 | 10 | 36000 | 36000 | 100% | 1.8 | 26000 | R-454B
216021340 | 2 | Yes | Yes | Deye | HRCU-A-CB-O | Mini-Splits(Non-Ducted) | DWB3-ACDC-24KR2(US) | DGA2-ACDC-24KR2(US) |  | 24000 | 21 | 11.7 | 10 | 24000 | 17500 | 72.92% | 2.15 | 18000 | R-32
216021341 | 0.92 | Yes | Yes | Deye | HRCU-A-CB-O | Mini-Splits(Non-Ducted) | DWLA4-ACDC1-12KR2(US) | DGLA4-ACDC1-12KR2(US) |  | 11000 | 21.5 | 12.8 | 10.8 | 13500 | 10000 | 74.07% | 2.05 | 11000 | R-32
216021342 | 0.92 | Yes | Yes | Deye | HRCU-A-CB-O | Mini-Splits(Non-Ducted) | DWLA4-12KR2(US) | DGLA4-12KR2(US) |  | 11000 | 21.5 | 12.8 | 10.8 | 13500 | 10000 | 74.07% | 2.05 | 11000 | R-32
216021343 | 1.83 | Yes | Yes | Deye | HRCU-A-CB-O | Mini-Splits(Non-Ducted) | DWLC2-ACDC-24KR2(US) | DGLA3-ACDC-24KR2(US) |  | 22000 | 21 | 12.5 | 11 | 27000 | 22000 | 81.48% | 2.05 | 22400 | R-32
216021344 | 1.83 | Yes | Yes | Deye | HRCU-A-CB-O | Mini-Splits(Non-Ducted) | DWLC2-24KR2(US) | DGLA3-24KR2(US) |  | 22000 | 21 | 12.5 | 11 | 27000 | 22000 | 81.48% | 2.05 | 22400 | R-32
216025764 | 0.76 | No | Yes | TGM | HRCU-A-CB-O | Mini-Splits(Non-Ducted) | GRH32IT09AS | GWH32IT09S |  | 9100 | 22 | 12.3 | 9.2 | 9800 | 7700 | 78.57% | 1.9 | 8100 | R-32
216025765 | 0.76 | No | Yes | CLASSIC | HRCU-A-CB-O | Mini-Splits(Non-Ducted) | GRH32IC09AS | GWH32IC09S |  | 9100 | 22 | 12.3 | 9.2 | 9800 | 7700 | 78.57% | 1.9 | 8100 | R-32
216025766 | 1 | No | Yes | TGM | HRCU-A-CB-O | Mini-Splits(Non-Ducted) | GRH32IT12ASA | GWH32IT12SA |  | 12000 | 21.5 | 11 | 8.5 | 12000 | 8500 | 70.83% | 1.9 | 9800 | R-32
216025767 | 1 | No | Yes | TGM | HRCU-A-CB-O | Mini-Splits(Non-Ducted) | GRH32IT12AS | GWH32IT12S |  | 12000 | 21.5 | 11 | 8.5 | 12000 | 9400 | 78.33% | 1.9 | 9800 | R-32
216025768 | 1.5 | No | Yes | TGM | HRCU-A-CB-O | Mini-Splits(Non-Ducted) | GRH32IT18AS | GWH32IT18S |  | 18000 | 21.5 | 11.8 | 8.5 | 18500 | 13000 | 70.27% | 1.9 | 15000 | R-32
216025771 | 1 | No | Yes | CLASSIC | HRCU-A-CB-O | Mini-Splits(Non-Ducted) | GRH32IC12ASA | GWH32IC12SA |  | 12000 | 21.5 | 11 | 8.5 | 12000 | 8500 | 70.83% | 1.9 | 9800 | R-32
216025772 | 1 | No | Yes | CLASSIC | HRCU-A-CB-O | Mini-Splits(Non-Ducted) | GRH32IC12AS | GWH32IC12S |  | 12000 | 21.5 | 11 | 8.5 | 12000 | 9400 | 78.33% | 1.9 | 9800 | R-32
216025773 | 1.5 | No | Yes | CLASSIC | HRCU-A-CB-O | Mini-Splits(Non-Ducted) | GRH32IC18AS | GWH32IC18S |  | 18000 | 21.5 | 11.8 | 8.5 | 18500 | 13000 | 70.27% | 1.9 | 15000 | R-32
216027616 | 0.75 | No | Yes | Capella | HRCU-A-CB-O | Mini-Splits(Non-Ducted) | CPIB-H09A-O | CPIB-H09A-I |  | 9000 | 21.6 | 12.6 | 9.4 | 10000 | 7000 | 70% | 2 | 6600 | R-454B
216027619 | 2 | No | No | Capella | HRCU-A-CB-O | Mini-Splits(Non-Ducted) | CPIB-H24A-O | CPIB-H24A-I |  | 24000 | 18.5 | 9.6 | 9 | 24000 | 17000 | 70.83% | 2.11 | 17200 | R-454B
216027620 | 0.75 | Yes | Yes | Capella | HRCU-A-CB-O | Mini-Splits(Non-Ducted) | CPPB-H09A-O | CPPB-H09A-I |  | 9000 | 27.4 | 15.4 | 12.5 | 12000 | 11500 | 95.83% | 1.8 | 9800 | R-454B
216027621 | 1 | Yes | Yes | Capella | HRCU-A-CB-O | Mini-Splits(Non-Ducted) | CPPB-H12A-O | CPPB-H12A-I |  | 12000 | 25.4 | 13.4 | 10.5 | 12000 | 11500 | 95.83% | 1.8 | 9800 | R-454B
216027622 | 1.5 | Yes | Yes | Capella | HRCU-A-CB-O | Mini-Splits(Non-Ducted) | CPPB-H18A-O | CPPB-H18A-I |  | 18000 | 21.4 | 12.5 | 11 | 18000 | 18000 | 100% | 1.92 | 16600 | R-454B
216027623 | 2 | Yes | Yes | Capella | HRCU-A-CB-O | Mini-Splits(Non-Ducted) | CPPB-H24A-O | CPPB-H24A-I |  | 24000 | 21 | 13 | 13.5 | 29000 | 24200 | 83.45% | 2.34 | 21000 | R-454B
216027624 | 0.75 | Yes | Yes | Capella | HRCU-A-CB-O | Mini-Splits(Non-Ducted) | CPPB-H09A-O | SICB1-H09A-I |  | 9000 | 22.6 | 14 | 12.1 | 10000 | 11000 | 110% | 1.84 | 9700 | R-454B
216027625 | 1 | Yes | Yes | Capella | HRCU-A-CB-O | Mini-Splits(Non-Ducted) | CPPB-H12A-O | SICB1-H12A-I |  | 12000 | 22.2 | 12.5 | 11.6 | 12000 | 11500 | 95.83% | 2 | 10000 | R-454B
216027626 | 1.33 | Yes | Yes | Capella | HRCU-A-CB-O | Mini-Splits(Non-Ducted) | CPPB-H18A-O | SICB1-H18A-I |  | 16000 | 20 | 12.5 | 12.3 | 19000 | 17000 | 89.47% | 1.9 | 14900 | R-454B
216027627 | 1.95 | Yes | Yes | Capella | HRCU-A-CB-O | Mini-Splits(Non-Ducted) | CPPB-H24A-O | SICB1-H24A-I |  | 23400 | 20.7 | 12 | 11.6 | 25000 | 23800 | 95.2% | 2.23 | 20400 | R-454B
216020702 | 0.75 | Yes | Yes | Rovsun | HRCU-A-CB-O | Mini-Splits(Non-Ducted) | TSC-09HA1/I2XI20B-O | TSC-09HA1/I2XI20B-I |  | 9000 | 19 | 11.7 | 9.5 | 10000 | 7300 | 73% | 2 | 5800 | R-454B
216020703 | 1 | Yes | Yes | Rovsun | HRCU-A-CB-O | Mini-Splits(Non-Ducted) | TSC-12HA1/I2XI20B-O | TSC-12HA1/I2XI20B-I |  | 12000 | 20.5 | 10.5 | 9.5 | 12000 | 8500 | 70.83% | 1.8 | 7500 | R-454B
216020704 | 1 | Yes | Yes | Rovsun | HRCU-A-CB-O | Mini-Splits(Non-Ducted) | TSC-12HA2/I2XI19B-O | TSC-12HA2/I2XI19B-I |  | 12000 | 23 | 11.2 | 9.5 | 12000 | 8500 | 70.83% | 1.8 | 7400 | R-454B
216020710 | 0.75 | Yes | Yes | Rovsun | HRCU-A-CB-O | Mini-Splits(Non-Ducted) | TSC-09HA1/I3XI22B-O | TSC-09HA1/I3XI22B-I |  | 9000 | 24 | 13 | 10 | 10000 | 7500 | 75% | 2.1 | 6200 | R-454B
216020711 | 1 | Yes | Yes | Rovsun | HRCU-A-CB-O | Mini-Splits(Non-Ducted) | TSC-12HA1/I3XI22B-O | TSC-12HA1/I3XI22B-I |  | 12000 | 23 | 13 | 10 | 12400 | 8900 | 71.77% | 2.1 | 7800 | R-454B
216020712 | 1 | Yes | Yes | Rovsun | HRCU-A-CB-O | Mini-Splits(Non-Ducted) | TSC-12HA2/I3XI23B-O | TSC-12HA2/I3XI23B-I |  | 12000 | 24 | 13 | 10 | 12600 | 9100 | 72.22% | 2.1 | 8100 | R-454B
216020713 | 1.5 | Yes | Yes | Rovsun | HRCU-A-CB-O | Mini-Splits(Non-Ducted) | TSC-18HA2/I3XI21B-O | TSC-18HA2/I3XI21B-I |  | 18000 | 23 | 12.5 | 9.5 | 19000 | 13600 | 71.58% | 1.8 | 11000 | R-454B
216021063 | 0.75 | Yes | Yes | Daizuki | HRCU-A-CB-O | Mini-Splits(Non-Ducted) | DXLC-0923-1Z | DXMH09E426-25 |  | 9000 | 25.5 | 15 | 12.3 | 10000 | 7500 | 75% | 2.17 | 8500 | R-410A
215867860 | 1 | Yes | Yes | SUPERAIR | HRCU-A-CB-O | Mini-Splits(Non-Ducted) | AC1U12QU3ERE | ACAS12NC1HRE |  | 12000 | 22.5 | 12 | 10 | 13000 | 10000 | 76.92% | 1.75 | 10000 | R-410A
215867861 | 1.42 | No | Yes | SUPERAIR | HRCU-A-CB-O | Mini-Splits(Non-Ducted) | AC1U18RU3ERE | ACAS18NE1HRE |  | 17000 | 20.5 | 12 | 9.5 | 21000 | 14700 | 70% | 1.75 | 13800 | R-410A
215871204 | 0.75 | Yes | Yes | BOSCH | HRCU-A-CB-O | Mini-Splits(Non-Ducted) | BMS500-AAS009-1CSXRD | BMS500-AAU006-1AHWXD |  | 9000 | 26 | 14.9 | 12.5 | 10000 | 8000 | 80% | 2.36 | 8100 | R-454B
215876498 | 1.87 | Yes | Yes | AUX | HRCU-A-CB-O | Mini-Splits(Non-Ducted) | AMAR24HP230V2CO | AMAR24HP230V2CH |  | 22400 | 25 | 14 | 10.5 | 24000 | 20400 | 85% | 2.1 | 19600 | R-32
215876499 | 2.8 | No | Yes | AUX | HRCU-A-CB-O | Mini-Splits(Non-Ducted) | AJAN36HP230V2CO | AJAN36HP230V2CH |  | 33600 | 20 | 10.1 | 8.5 | 34000 | 23800 | 70% | 2 | 23600 | R-32
215876500 | 1.5 | No | Yes | AUX | HRCU-A-CB-O | Mini-Splits(Non-Ducted) | ASW-H18E3B2/Q*R3DI-C3 | ASW-H18E3B2/Q*R3DI-C3 |  | 18000 | 19 | 11 | 9 | 18000 | 12600 | 70% | 2.09 | 13600 | R-32
215876548 | 0.75 | Yes | Yes | HAIER | HRCU-A-CB-O | Mini-Splits(Non-Ducted) | 1Q09RT2BE** | QS09WP2BE** |  | 9000 | 27 | 12.5 | 11 | 10000 | 10000 | 100% | 1.8 | 6000 | R-454B
215876549 | 1 | Yes | Yes | HAIER | HRCU-A-CB-O | Mini-Splits(Non-Ducted) | 1Q12RT2BE** | QS12WP2BE** |  | 12000 | 25 | 12.5 | 11 | 14500 | 14500 | 100% | 1.8 | 8700 | R-454B
215876550 | 1.42 | Yes | Yes | HAIER | HRCU-A-CB-O | Mini-Splits(Non-Ducted) | 1Q18RT2BE** | QS18WP2BE** |  | 17000 | 20.5 | 12 | 10 | 19000 | 19000 | 100% | 1.8 | 12000 | R-454B
215876551 | 0.75 | Yes | Yes | GE Appliances | HRCU-A-CB-O | Mini-Splits(Non-Ducted) | 1G09ED2BE** | GS09WP2BE** |  | 9000 | 27 | 12.5 | 11 | 10000 | 10000 | 100% | 1.8 | 6000 | R-454B
215876552 | 1 | Yes | Yes | GE Appliances | HRCU-A-CB-O | Mini-Splits(Non-Ducted) | 1G12ED2BE** | GS12WP2BE** |  | 12000 | 25 | 12.5 | 11 | 14500 | 14500 | 100% | 1.8 | 8700 | R-454B
215876553 | 1.42 | Yes | Yes | GE Appliances | HRCU-A-CB-O | Mini-Splits(Non-Ducted) | 1G18ED2BE** | GS18WP2BE** |  | 17000 | 20.5 | 12 | 10 | 19000 | 19000 | 100% | 1.8 | 12000 | R-454B
215876633 | 1 | Yes | Yes | COSTWAY | HRCU-A-CB-O | Mini-Splits(Non-Ducted) | FP10895US-12WH | FP10895US-22WH |  | 12000 | 24 | 12 | 10 | 12300 | 9300 | 75.61% | 2.1 | 9500 | R-32
215876634 | 1 | Yes | Yes | COSTWAY | HRCU-A-CB-O | Mini-Splits(Non-Ducted) | FP10896US-12WH | FP10896US-22WH |  | 12000 | 24 | 12 | 10 | 12300 | 8900 | 72.36% | 2.1 | 9000 | R-32
215876635 | 1.5 | Yes | Yes | COSTWAY | HRCU-A-CB-O | Mini-Splits(Non-Ducted) | FP10897US-12WH | FP10897US-22WH |  | 18000 | 25 | 14 | 10.5 | 18200 | 15000 | 82.42% | 2.25 | 16400 | R-32
215876648 | 0.76 | Yes | Yes | KINGHOME | HRCU-A-CB-O | Mini-Splits(Non-Ducted) | KW09XQ29SDO | KW09XQ29SDI |  | 9100 | 30 | 16.8 | 11.2 | 10600 | 11500 | 108.5% | 2.11 | 8900 | R-32
215876649 | 1 | Yes | Yes | KINGHOME | HRCU-A-CB-O | Mini-Splits(Non-Ducted) | KW12XQ29SDO | KW12XQ29SDI |  | 12000 | 28 | 15.2 | 10 | 12200 | 12200 | 100% | 2 | 10300 | R-32
215876650 | 1.83 | Yes | Yes | KINGHOME | HRCU-A-CB-O | Mini-Splits(Non-Ducted) | KW24XQ29SDO | KW24XQ29SDI |  | 22000 | 27 | 13.95 | 10 | 24000 | 24000 | 100% | 1.8 | 20000 | R-32
215876651 | 1.5 | Yes | Yes | KINGHOME | HRCU-A-CB-O | Mini-Splits(Non-Ducted) | KW18XQ29SDO | KW18XQ29SDI |  | 18000 | 27.5 | 14.3 | 10 | 18600 | 18000 | 96.77% | 1.8 | 15500 | R-32
215876652 | 2.5 | No | Yes | KINGHOME | HRCU-A-CB-O | Mini-Splits(Non-Ducted) | KW30XQ21SDO | KW30XQ21SDI |  | 30000 | 22 | 10.9 | 9 | 30000 | 23000 | 76.67% | 1.8 | 24000 | R-32
215887337 | 1.5 | Yes | Yes | OLMO | HRCU-A-CB-O | Mini-Splits(Non-Ducted) | OS-SR18-230VO | OS-18SRW-230VI |  | 18000 | 21 | 11.95 | 9.8 | 18000 | 13700 | 76.11% | 2.5 | 14800 | R-32
215887338 | 2 | No | Yes | OLMO | HRCU-A-CB-O | Mini-Splits(Non-Ducted) | OS-SR24-230VO | OS-24SRW-230VI |  | 24000 | 19.5 | 10.6 | 8.5 | 24000 | 18500 | 77.08% | 1.9 | 21000 | R-32
215887339 | 0.75 | Yes | Yes | HAXXAIR | HRCU-A-CB-O | Mini-Splits(Non-Ducted) | HVHZ-09V2D | HAHZ-09V2T |  | 9000 | 25 | 13.65 | 11 | 9000 | 9000 | 100% | 2.1 | 9000 | R-454B
215887340 | 1 | Yes | Yes | HAXXAIR | HRCU-A-CB-O | Mini-Splits(Non-Ducted) | HVHZ-12V2T | HAHZ-12V2D |  | 12000 | 23 | 12.25 | 10 | 12000 | 11000 | 91.67% | 2 | 10800 | R-454B
215887341 | 1.5 | Yes | Yes | HAXXAIR | HRCU-A-CB-O | Mini-Splits(Non-Ducted) | HVHZ-18V2D | HAHZ-18V2D |  | 18000 | 21 | 12.95 | 10 | 18000 | 18000 | 100% | 1.9 | 18000 | R-454B
215887342 | 2 | Yes | Yes | HAXXAIR | HRCU-A-CB-O | Mini-Splits(Non-Ducted) | HVHZ-24V2D | HAHZ-24V2D |  | 24000 | 22.5 | 12.25 | 9.5 | 24000 | 19800 | 82.5% | 1.8 | 22000 | R-454B
215887344 | 1.5 | Yes | Yes | GENERALLUX STAR | HRCU-A-CB-O | Mini-Splits(Non-Ducted) | GNS18HCH21R32O | GNS18HCH21R32I |  | 18000 | 21 | 11.95 | 9.8 | 18000 | 13700 | 76.11% | 2.5 | 14800 | R-32
215887345 | 2 | No | Yes | GENERALLUX STAR | HRCU-A-CB-O | Mini-Splits(Non-Ducted) | GNS24HCH20R32O | GNS24HCH20R32I |  | 24000 | 19.5 | 10.6 | 8.5 | 24000 | 18500 | 77.08% | 1.9 | 21000 | R-32
215887346 | 1 | Yes | Yes | GENERALLUX STAR | HRCU-A-CB-O | Mini-Splits(Non-Ducted) | GNS12HCH23R454O | GNS12HCH23R454I |  | 12000 | 23 | 12.25 | 10 | 12000 | 11000 | 91.67% | 2 | 10800 | R-454B
215887347 | 1.5 | Yes | Yes | GENERALLUX STAR | HRCU-A-CB-O | Mini-Splits(Non-Ducted) | GNS18HCH21R454O | GNS18HCH21R454I |  | 18000 | 21 | 12.95 | 10 | 18000 | 18000 | 100% | 1.9 | 18000 | R-454B
215887348 | 2 | Yes | Yes | GENERALLUX STAR | HRCU-A-CB-O | Mini-Splits(Non-Ducted) | GNS24HCH23R454O | GNS24HCH23R454I |  | 24000 | 22.5 | 12.25 | 9.5 | 24000 | 19800 | 82.5% | 1.8 | 22000 | R-454B
215887356 | 1 | No | Yes | GREE | HRCU-A-CB-O | Mini-Splits(Non-Ducted) | GWH12ATCXD-A6DNA1B/O | GWH12AYCXD-A6DN***/I |  | 12000 | 21.5 | 11 | 8.5 | 12000 | 8500 | 70.83% | 1.9 | 9800 | R-32
215887357 | 1 | No | Yes | GREE | HRCU-A-CB-O | Mini-Splits(Non-Ducted) | GWH12ATCXD-D6DNA1B/O | GWH12AYCXD-D6DN***/I |  | 12000 | 21.5 | 11 | 8.5 | 12000 | 9400 | 78.33% | 1.9 | 9800 | R-32
215887358 | 1.5 | No | Yes | GREE | HRCU-A-CB-O | Mini-Splits(Non-Ducted) | GWH18ATDXE-D6DNA1C/O | GWH18AYDXE-D6DN***/I |  | 18000 | 21.5 | 11.8 | 8.5 | 18500 | 13000 | 70.27% | 1.9 | 15000 | R-32
215887359 | 1 | No | No | GREE | HRCU-A-CB-O | Mini-Splits(Non-Ducted) | GWH12ATCXB-A6DNA5B/O | GWH12ATCXB-A6DN***/I |  | 12000 | 19 | 9.3 | 8.5 | 12000 | 8500 | 70.83% | 1.8 | 9700 | R-32
215894257 | 0.75 | No | Yes | Nutech | HRCU-A-CB-O | Mini-Splits(Non-Ducted) | NOX230-09HFN10-115 | NSAG11A-09HRFN10-115 |  | 9000 | 21.5 | 12.5 | 9 | 10000 | 7000 | 70% | 1.95 | 6600 | R-454B
215894259 | 0.75 | No | Yes | Nutech | HRCU-A-CB-O | Mini-Splits(Non-Ducted) | NOX230-09HFN10-230 | NSAG11A-09HRFN10-230 |  | 9000 | 21.6 | 12.6 | 9.4 | 10000 | 7000 | 70% | 2 | 6600 | R-454B
215894262 | 2 | No | No | Nutech | HRCU-A-CB-O | Mini-Splits(Non-Ducted) | NOX430-24HFN10-230 | NSAG11D-24HRFN10-230 |  | 24000 | 18.5 | 9.6 | 9 | 24000 | 17000 | 70.83% | 2.11 | 17200 | R-454B
215911630 | 0.79 | Yes | Yes | Hitachi | HRCU-A-CB-O | Mini-Splits(Non-Ducted) | RAC-XJ09WHAA | RAK-XJ09PHAA |  | 9500 | 26.5 | 16.1 | 12 | 12000 | 9000 | 75% | 2.1 | 8000 | R-32
215911631 | 1.04 | Yes | Yes | Hitachi | HRCU-A-CB-O | Mini-Splits(Non-Ducted) | RAC-XJ12WHAA | RAK-XJ12PHAA |  | 12500 | 25 | 14.5 | 11.5 | 13500 | 10500 | 77.78% | 2.1 | 11000 | R-32
215911632 | 1.5 | Yes | Yes | Hitachi | HRCU-A-CB-O | Mini-Splits(Non-Ducted) | RAC-XJ18WHAA | RAK-XJ18PHAA |  | 18000 | 21.5 | 14 | 11.5 | 21600 | 15200 | 70.37% | 2.06 | 16000 | R-32
215912359 | 1.73 | Yes | Yes | Mitsubishi Electric | HRCU-A-CB-O | Mini-Splits(Non-Ducted) | MUZ-FX24NLHZ*** | MSZ-FX24NL*** |  | 20800 | 23.5 | 13.35 | 10.5 | 19800 | 26600 | 134.3% | 2.05 | 13600 | R-454B
215931354 | 1 | Yes | Yes | NAPOLEON | HRCU-A-CB-O | Mini-Splits(Non-Ducted) | NDHAS22BA-12-O | NDHAS22BB-12-I |  | 12000 | 23.1 | 12.2 | 11.5 | 12000 | 8600 | 71.67% | 2.35 | 9600 | R-454B
215931355 | 1.5 | Yes | Yes | NAPOLEON | HRCU-A-CB-O | Mini-Splits(Non-Ducted) | NDHAS22BA-18-O | NDHAS22BB-18-I |  | 18000 | 24 | 13.5 | 11.1 | 18000 | 13000 | 72.22% | 2.35 | 13000 | R-454B
215931356 | 2 | Yes | Yes | NAPOLEON | HRCU-A-CB-O | Mini-Splits(Non-Ducted) | NDHAS22BA-24-O | NDHAS22BB-24-I |  | 24000 | 23.5 | 13 | 10 | 25000 | 17800 | 71.2% | 2.15 | 19500 | R-454B
215931357 | 1 | Yes | Yes | CONTINENTAL | HRCU-A-CB-O | Mini-Splits(Non-Ducted) | CDHAS22BA-12-O | CDHAS22BB-12-I |  | 12000 | 23.1 | 12.2 | 11.5 | 12000 | 8600 | 71.67% | 2.35 | 9600 | R-454B
215931358 | 1.5 | Yes | Yes | CONTINENTAL | HRCU-A-CB-O | Mini-Splits(Non-Ducted) | CDHAS22BA-18-O | CDHAS22BB-18-I |  | 18000 | 24 | 13.5 | 11.1 | 18000 | 13000 | 72.22% | 2.35 | 13000 | R-454B
215931359 | 2 | Yes | Yes | CONTINENTAL | HRCU-A-CB-O | Mini-Splits(Non-Ducted) | CDHAS22BA-24-O | CDHAS22BB-24-I |  | 24000 | 23.5 | 13 | 10 | 25000 | 17800 | 71.2% | 2.15 | 19500 | R-454B
215931360 | 0.75 | Yes | Yes | NAPOLEON | HRCU-A-CB-O | Mini-Splits(Non-Ducted) | NDHAS26BA-09-O | NDHAS26BA-09-I |  | 9000 | 27.4 | 15.4 | 12.5 | 12000 | 11500 | 95.83% | 1.8 | 9800 | R-454B
215931361 | 1 | Yes | Yes | NAPOLEON | HRCU-A-CB-O | Mini-Splits(Non-Ducted) | NDHAS26BA-12-O | NDHAS26BA-12-I |  | 12000 | 25.4 | 13.4 | 10.5 | 12000 | 11500 | 95.83% | 1.8 | 9800 | R-454B
215931362 | 1.5 | Yes | Yes | NAPOLEON | HRCU-A-CB-O | Mini-Splits(Non-Ducted) | NDHAS26BA-18-O | NDHAS26BA-18-I |  | 18000 | 21.4 | 12.5 | 11 | 18000 | 18000 | 100% | 1.92 | 16600 | R-454B
215931363 | 2 | Yes | Yes | NAPOLEON | HRCU-A-CB-O | Mini-Splits(Non-Ducted) | NDHAS26BA-24-O | NDHAS26BA-24-I |  | 24000 | 21 | 13 | 13.5 | 29000 | 24200 | 83.45% | 2.34 | 21000 | R-454B
215931364 | 2.75 | Yes | Yes | NAPOLEON | HRCU-A-CB-O | Mini-Splits(Non-Ducted) | NDHAS26BA-33-O | NDHAS26BA-33-I |  | 33000 | 19.5 | 12 | 10.5 | 36000 | 35000 | 97.22% | 1.98 | 30000 | R-454B
215931365 | 0.75 | Yes | Yes | CONTINENTAL | HRCU-A-CB-O | Mini-Splits(Non-Ducted) | CDHAS26BA-09-O | CDHAS26BA-09-I |  | 9000 | 27.4 | 15.4 | 12.5 | 12000 | 11500 | 95.83% | 1.8 | 9800 | R-454B
215931366 | 1 | Yes | Yes | CONTINENTAL | HRCU-A-CB-O | Mini-Splits(Non-Ducted) | CDHAS26BA-12-O | CDHAS26BA-12-I |  | 12000 | 25.4 | 13.4 | 10.5 | 12000 | 11500 | 95.83% | 1.8 | 9800 | R-454B
215931367 | 1.5 | Yes | Yes | CONTINENTAL | HRCU-A-CB-O | Mini-Splits(Non-Ducted) | CDHAS26BA-18-O | CDHAS26BA-18-I |  | 18000 | 21.4 | 12.5 | 11 | 18000 | 18000 | 100% | 1.92 | 16600 | R-454B
215931368 | 2 | Yes | Yes | CONTINENTAL | HRCU-A-CB-O | Mini-Splits(Non-Ducted) | CDHAS26BA-24-O | CDHAS26BA-24-I |  | 24000 | 21 | 13 | 13.5 | 29000 | 24200 | 83.45% | 2.34 | 21000 | R-454B
215931369 | 2.75 | Yes | Yes | CONTINENTAL | HRCU-A-CB-O | Mini-Splits(Non-Ducted) | CDHAS26BA-33-O | CDHAS26BA-33-I |  | 33000 | 19.5 | 12 | 10.5 | 36000 | 35000 | 97.22% | 1.98 | 30000 | R-454B
216010668 | 0.75 | No | Yes | HISENSE | HRCU-A-CB-O | Mini-Splits(Non-Ducted) | AST-09UW3SVG01B | AST-09UW3SVG**01B |  | 9000 | 22 | 13.7 | 9 | 9000 | 6300 | 70% | 1.8 | 5000 | R-410A
216010669 | 1 | No | Yes | HISENSE | HRCU-A-CB-O | Mini-Splits(Non-Ducted) | AST-12UW3SXG01B | AST-12UW3SXG**01B |  | 12000 | 21 | 13 | 9.5 | 12000 | 8400 | 70% | 1.75 | 7500 | R-410A
216010670 | 1.5 | No | Yes | HISENSE | HRCU-A-CB-O | Mini-Splits(Non-Ducted) | AST-18UW3SBN00B | AST-18UW3SBN**00B |  | 18000 | 22.5 | 13 | 9.2 | 17000 | 11900 | 70% | 1.8 | 10000 | R-410A
216010671 | 1.92 | No | Yes | HISENSE | HRCU-A-CB-O | Mini-Splits(Non-Ducted) | AST-24UW3SDN01B | AST-24UW3SDN**01B |  | 23000 | 20.5 | 12.2 | 8.6 | 23000 | 18000 | 78.26% | 1.75 | 12500 | R-410A
215866720 | 0.75 | No | Yes | AI AIR CONDITIONING | HRCU-A-CB-O | Mini-Splits(Non-Ducted) | AO21-09N2-B1 | AW21-09N2-B1 |  | 9000 | 21.5 | 12.5 | 9 | 10000 | 7000 | 70% | 1.95 | 6600 | R-454B
215866722 | 0.75 | No | Yes | AI AIR CONDITIONING | HRCU-A-CB-O | Mini-Splits(Non-Ducted) | AO21-09N2-M1 | AW21-09N2-M1 |  | 9000 | 21.6 | 12.6 | 9.4 | 10000 | 7000 | 70% | 2 | 6600 | R-454B
215866725 | 2 | No | No | AI AIR CONDITIONING | HRCU-A-CB-O | Mini-Splits(Non-Ducted) | AO21-24N2-M1 | AW21-24N2-M1 |  | 24000 | 18.5 | 9.6 | 9 | 24000 | 17000 | 70.83% | 2.11 | 17200 | R-454B
215866728 | 0.75 | Yes | Yes | AI AIR CONDITIONING | HRCU-A-CB-O | Mini-Splits(Non-Ducted) | AO24-09N2-B1H | AW24-09N2-B1 |  | 9000 | 24.5 | 15 | 10.7 | 10000 | 7300 | 73% | 2.2 | 8800 | R-454B
215866730 | 0.75 | Yes | Yes | AI AIR CONDITIONING | HRCU-A-CB-O | Mini-Splits(Non-Ducted) | AO24-09N2-M1 | AW25-09N2-M1 |  | 9000 | 24.6 | 14.7 | 13 | 10000 | 8200 | 82% | 2.33 | 8600 | R-454B
215866731 | 1 | Yes | Yes | AI AIR CONDITIONING | HRCU-A-CB-O | Mini-Splits(Non-Ducted) | AO24-12N2-M1 | AW25-12N2-M1 |  | 12000 | 23.1 | 12.2 | 11.5 | 12000 | 8600 | 71.67% | 2.35 | 9600 | R-454B
215866732 | 1.5 | Yes | Yes | AI AIR CONDITIONING | HRCU-A-CB-O | Mini-Splits(Non-Ducted) | AO24-18N2-M1 | AW25-18N2-M1 |  | 18000 | 24 | 13.5 | 11.1 | 18000 | 13000 | 72.22% | 2.35 | 13000 | R-454B
215866733 | 2 | Yes | Yes | AI AIR CONDITIONING | HRCU-A-CB-O | Mini-Splits(Non-Ducted) | AO24-24N2-M1 | AW25-24N2-M1 |  | 24000 | 23.5 | 13 | 10 | 25000 | 17800 | 71.2% | 2.15 | 19500 | R-454B
215866734 | 0.5 | Yes | Yes | AI AIR CONDITIONING | HRCU-A-CB-O | Mini-Splits(Non-Ducted) | AO25-06N2-M1H | AW25-06N2-M1 |  | 6000 | 25.3 | 16 | 14.6 | 7000 | 7500 | 107.1% | 2.3 | 7600 | R-454B
215866735 | 0.75 | Yes | Yes | AI AIR CONDITIONING | HRCU-A-CB-O | Mini-Splits(Non-Ducted) | AO25-09N2-M1H | AW25-09N2-M1 |  | 9000 | 26 | 15 | 12.5 | 12000 | 11500 | 95.83% | 1.8 | 10000 | R-454B
215866736 | 1 | Yes | Yes | AI AIR CONDITIONING | HRCU-A-CB-O | Mini-Splits(Non-Ducted) | AO25-12N2-M1H | AW25-12N2-M1 |  | 12000 | 24 | 13.2 | 10.5 | 12000 | 11500 | 95.83% | 1.8 | 10000 | R-454B
215866737 | 1.5 | Yes | Yes | AI AIR CONDITIONING | HRCU-A-CB-O | Mini-Splits(Non-Ducted) | AO25-18N2-M1H | AW25-18N2-M1 |  | 18000 | 21.7 | 13 | 10.8 | 18000 | 18000 | 100% | 2 | 14400 | R-454B
215866738 | 1.92 | Yes | Yes | AI AIR CONDITIONING | HRCU-A-CB-O | Mini-Splits(Non-Ducted) | AO25-24N2-M1H | AW25-24N2-M1 |  | 23000 | 22.3 | 12.5 | 13.3 | 26000 | 24000 | 92.31% | 2 | 21600 | R-454B
215866739 | 2.75 | Yes | Yes | AI AIR CONDITIONING | HRCU-A-CB-O | Mini-Splits(Non-Ducted) | AO25-33N2-M1H | AW25-33N2-M1 |  | 33000 | 20 | 11.7 | 10.5 | 36000 | 34600 | 96.11% | 1.91 | 29600 | R-454B
215866740 | 0.5 | Yes | Yes | AI AIR CONDITIONING | HRCU-A-CB-O | Mini-Splits(Non-Ducted) | AO35-06N2-M1H | AW35-06N2-M1 |  | 6000 | 35 | 17.4 | 30 | 9000 | 13500 | 150% | 2 | 11000 | R-454B
215866741 | 0.75 | Yes | Yes | AI AIR CONDITIONING | HRCU-A-CB-O | Mini-Splits(Non-Ducted) | AO35-09N2-M1H | AW35-09N2-M1 |  | 9000 | 33.3 | 17 | 22 | 12000 | 13500 | 112.5% | 2 | 11000 | R-454B
215866742 | 1 | Yes | Yes | AI AIR CONDITIONING | HRCU-A-CB-O | Mini-Splits(Non-Ducted) | AO35-12N2-M1H | AW35-12N2-M1 |  | 12000 | 29.4 | 14.2 | 14.5 | 12000 | 13500 | 112.5% | 2 | 11000 | R-454B
215866743 | 1.5 | Yes | Yes | AI AIR CONDITIONING | HRCU-A-CB-O | Mini-Splits(Non-Ducted) | AO35-18N2-M1H | AW35-18N2-M1 |  | 18000 | 25.6 | 15 | 16.2 | 20000 | 22600 | 113% | 2.34 | 19300 | R-454B
215866744 | 0.75 | Yes | Yes | AI AIR CONDITIONING | HRCU-A-CB-O | Mini-Splits(Non-Ducted) | AO24-09N2-M1 | AC-09N2-M1 |  | 9000 | 21.6 | 14.3 | 11.3 | 10000 | 8300 | 83% | 2.17 | 8500 | R-454B
215866745 | 1 | No | Yes | AI AIR CONDITIONING | HRCU-A-CB-O | Mini-Splits(Non-Ducted) | AO24-12N2-M1 | AC-12N2-M1 |  | 12000 | 21.1 | 12.5 | 10.4 | 12000 | 8400 | 70% | 2.4 | 8500 | R-454B
215866746 | 1.4 | Yes | Yes | AI AIR CONDITIONING | HRCU-A-CB-O | Mini-Splits(Non-Ducted) | AO24-18N2-M1 | AC-18N2-M1 |  | 16800 | 20.7 | 12.5 | 11.4 | 18000 | 12800 | 71.11% | 2.2 | 13900 | R-454B
215866747 | 2 | Yes | Yes | AI AIR CONDITIONING | HRCU-A-CB-O | Mini-Splits(Non-Ducted) | AO24-24N2-M1 | AC-24N2-M1 |  | 24000 | 22 | 12 | 10.5 | 25000 | 18500 | 74% | 2.3 | 20400 | R-454B
215866748 | 3 | No | No | AI AIR CONDITIONING | HRCU-A-CB-O | Mini-Splits(Non-Ducted) | ASO24-36N2-M2 | AC-36N2-M1 |  | 36000 | 20 | 9.6 | 10.3 | 38000 | 26600 | 70% | 2.2 | 26800 | R-454B
215866749 | 4 | Yes | No | AI AIR CONDITIONING | HRCU-A-CB-O | Mini-Splits(Non-Ducted) | ASO24-48N2-M2 | AC-48N2-M1 |  | 48000 | 19 | 9.5 | 9.9 | 50000 | 40500 | 81% | 2.11 | 36600 | R-454B
215866750 | 0.75 | Yes | Yes | AI AIR CONDITIONING | HRCU-A-CB-O | Mini-Splits(Non-Ducted) | AO24-09N2-M1 | A1C-09N2-M1 |  | 9000 | 22.1 | 14.4 | 11.8 | 11000 | 8000 | 72.73% | 2.18 | 7900 | R-454B
215866751 | 1 | Yes | Yes | AI AIR CONDITIONING | HRCU-A-CB-O | Mini-Splits(Non-Ducted) | AO24-12N2-M1 | A1C-12N2-M1 |  | 12000 | 22.1 | 12.3 | 10 | 12000 | 8600 | 71.67% | 2.48 | 8600 | R-454B
215866752 | 1.5 | Yes | Yes | AI AIR CONDITIONING | HRCU-A-CB-O | Mini-Splits(Non-Ducted) | AO24-18N2-M1 | A1C-18N2-M1 |  | 18000 | 22.2 | 12.5 | 12.2 | 18000 | 13100 | 72.78% | 2.24 | 14000 | R-454B
215866763 | 0.75 | Yes | Yes | AI AIR CONDITIONING | HRCU-A-CB-O | Mini-Splits(Non-Ducted) | AO24-09N2-M1 | AS-09N2-M1 |  | 9000 | 26 | 16.2 | 13.9 | 9000 | 8600 | 95.56% | 2.27 | 9000 | R-454B
215866764 | 1 | Yes | Yes | AI AIR CONDITIONING | HRCU-A-CB-O | Mini-Splits(Non-Ducted) | AO24-12N2-M1 | AS-12N2-M1 |  | 12000 | 24.6 | 12.7 | 11 | 12000 | 8900 | 74.17% | 2.5 | 9000 | R-454B
215866765 | 1.33 | Yes | Yes | AI AIR CONDITIONING | HRCU-A-CB-O | Mini-Splits(Non-Ducted) | AO24-18N2-M1 | AS-16N2-M1 |  | 16000 | 23.8 | 12.5 | 13.5 | 17000 | 13100 | 77.06% | 2.16 | 14100 | R-454B
215866766 | 1.5 | Yes | Yes | AI AIR CONDITIONING | HRCU-A-CB-O | Mini-Splits(Non-Ducted) | AO24-18N2-M1 | AF-18N2-M1 |  | 18000 | 22.3 | 12.5 | 10.4 | 18000 | 12800 | 71.11% | 2.05 | 13700 | R-454B
215866767 | 2 | Yes | Yes | AI AIR CONDITIONING | HRCU-A-CB-O | Mini-Splits(Non-Ducted) | AO24-24N2-M1 | AF-24N2-M1 |  | 24000 | 21.1 | 12.2 | 11.1 | 24400 | 18600 | 76.23% | 2.27 | 20000 | R-454B
215866769 | 4 | Yes | No | AI AIR CONDITIONING | HRCU-A-CB-O | Mini-Splits(Non-Ducted) | ASO24-48N2-M2 | AF-48N2-M1 |  | 48000 | 19.8 | 9.5 | 10.2 | 50000 | 38500 | 77% | 1.95 | 39500 | R-454B
215866771 | 0.75 | Yes | Yes | AI AIR CONDITIONING | HRCU-A-CB-O | Mini-Splits(Non-Ducted) | AO25-09N2-M1H | AC-09N2-M1 |  | 9000 | 22.6 | 14 | 12.1 | 10000 | 11000 | 110% | 1.84 | 9700 | R-454B
215866772 | 1 | Yes | Yes | AI AIR CONDITIONING | HRCU-A-CB-O | Mini-Splits(Non-Ducted) | AO25-12N2-M1H | AC-12N2-M1 |  | 12000 | 22.2 | 12.5 | 11.6 | 12000 | 11500 | 95.83% | 2 | 10000 | R-454B
215866773 | 1.33 | Yes | Yes | AI AIR CONDITIONING | HRCU-A-CB-O | Mini-Splits(Non-Ducted) | AO25-18N2-M1H | AC-18N2-M1 |  | 16000 | 20 | 12.5 | 12.3 | 19000 | 17000 | 89.47% | 1.9 | 14900 | R-454B
215866774 | 1.95 | Yes | Yes | AI AIR CONDITIONING | HRCU-A-CB-O | Mini-Splits(Non-Ducted) | AO25-24N2-M1H | AC-24N2-M1 |  | 23400 | 20.7 | 12 | 11.6 | 25000 | 23800 | 95.2% | 2.23 | 20400 | R-454B
215866775 | 3.05 | Yes | Yes | AI AIR CONDITIONING | HRCU-A-CB-O | Mini-Splits(Non-Ducted) | ASO25-36N2-M2H | AC-36N2-M1 |  | 36600 | 21.2 | 12 | 10.6 | 37000 | 37000 | 100% | 1.95 | 30600 | R-454B
215866776 | 4 | Yes | Yes | AI AIR CONDITIONING | HRCU-A-CB-O | Mini-Splits(Non-Ducted) | ASO25-48N2-M2H | AC-48N2-M1 |  | 48000 | 18 | 10 | 11 | 53000 | 47500 | 89.62% | 1.96 | 44000 | R-454B
215866777 | 0.54 | Yes | Yes | AI AIR CONDITIONING | HRCU-A-CB-O | Mini-Splits(Non-Ducted) | AO25-06N2-M1H | A1C-06N2-M1 |  | 6500 | 22 | 15 | 12 | 7400 | 8100 | 109.5% | 2.4 | 7000 | R-454B
215866778 | 0.75 | Yes | Yes | AI AIR CONDITIONING | HRCU-A-CB-O | Mini-Splits(Non-Ducted) | AO25-09N2-M1H | A1C-09N2-M1 |  | 9000 | 24 | 14.6 | 12.1 | 10900 | 10600 | 97.25% | 1.83 | 9000 | R-454B
215866779 | 1 | Yes | Yes | AI AIR CONDITIONING | HRCU-A-CB-O | Mini-Splits(Non-Ducted) | AO25-12N2-M1H | A1C-12N2-M1 |  | 12000 | 23 | 13 | 10 | 12500 | 11500 | 92% | 2 | 9600 | R-454B
215866780 | 1.39 | Yes | Yes | AI AIR CONDITIONING | HRCU-A-CB-O | Mini-Splits(Non-Ducted) | AO25-18N2-M1H | A1C-18N2-M1 |  | 16700 | 20.6 | 12.5 | 12.2 | 20000 | 17500 | 87.5% | 1.89 | 14500 | R-454B
215866792 | 0.75 | Yes | Yes | AI AIR CONDITIONING | HRCU-A-CB-O | Mini-Splits(Non-Ducted) | AO25-09N2-M1H | AS-09N2-M1 |  | 9000 | 27.2 | 15.1 | 10.9 | 9000 | 11300 | 125.6% | 1.84 | 9800 | R-454B
215866793 | 1 | Yes | Yes | AI AIR CONDITIONING | HRCU-A-CB-O | Mini-Splits(Non-Ducted) | AO25-12N2-M1H | AS-12N2-M1 |  | 12000 | 25 | 12.5 | 10.5 | 12000 | 11300 | 94.17% | 1.88 | 9800 | R-454B
215866794 | 1.33 | Yes | Yes | AI AIR CONDITIONING | HRCU-A-CB-O | Mini-Splits(Non-Ducted) | AO25-18N2-M1H | AS-16N2-M1 |  | 16000 | 20 | 12.5 | 10.3 | 17000 | 17500 | 102.9% | 1.95 | 14200 | R-454B
215866795 | 1.42 | Yes | Yes | AI AIR CONDITIONING | HRCU-A-CB-O | Mini-Splits(Non-Ducted) | AO25-18N2-M1H | AF-18N2-M1 |  | 17000 | 20.4 | 12.5 | 10.3 | 19000 | 17000 | 89.47% | 1.86 | 14400 | R-454B
215866796 | 1.83 | Yes | Yes | AI AIR CONDITIONING | HRCU-A-CB-O | Mini-Splits(Non-Ducted) | AO25-24N2-M1H | AF-24N2-M1 |  | 22000 | 20.4 | 12 | 12.1 | 26000 | 24200 | 93.08% | 2.16 | 20200 | R-454B
215866797 | 3.03 | Yes | Yes | AI AIR CONDITIONING | HRCU-A-CB-O | Mini-Splits(Non-Ducted) | ASO25-36N2-M2H | AF-36N2-M1 |  | 36400 | 20 | 12 | 10.8 | 38000 | 39500 | 103.9% | 2.02 | 30200 | R-454B
215866798 | 4 | Yes | No | AI AIR CONDITIONING | HRCU-A-CB-O | Mini-Splits(Non-Ducted) | ASO25-48N2-M2H | AF-48N2-M1 |  | 48000 | 18.5 | 9.4 | 10.1 | 52000 | 47000 | 90.38% | 1.83 | 38500 | R-454B
215866799 | 4.5 | Yes | No | AI AIR CONDITIONING | HRCU-A-CB-O | Mini-Splits(Non-Ducted) | ASO25-60N2-M2H | AF-60N2-M1 |  | 54000 | 18 | 9 | 10.7 | 60000 | 54000 | 90% | 1.91 | 41000 | R-454B
215865890 | 0.5 | Yes | Yes | MDV | HRCU-A-CB-O | Mini-Splits(Non-Ducted) | MOX230-06HFN10-M1 | MSEPB-06HRFN10-M1 |  | 6000 | 25.7 | 18.1 | 12.8 | 6000 | 8300 | 138.3% | 2.4 | 8400 | R-454B
215866628 | 0.5 | Yes | Yes | KADEN | HRCU-A-CB-O | Mini-Splits(Non-Ducted) | KOB-HH-PSX06HP-2AAMA | KIB-PSX06WM-2AAMA |  | 6000 | 25.5 | 18 | 14.8 | 7000 | 7700 | 110% | 2.39 | 7900 | R-454B
215866629 | 0.75 | Yes | Yes | KADEN | HRCU-A-CB-O | Mini-Splits(Non-Ducted) | KOB-HH-PSX09HP-2AAMA | KIB-PSX09WM-2AAMA |  | 9000 | 27.4 | 15.4 | 12.5 | 12000 | 11500 | 95.83% | 1.8 | 9800 | R-454B
215866630 | 1 | Yes | Yes | KADEN | HRCU-A-CB-O | Mini-Splits(Non-Ducted) | KOB-HH-PSX12HP-2AAMA | KIB-PSX12WM-2AAMA |  | 12000 | 25.4 | 13.4 | 10.5 | 12000 | 11500 | 95.83% | 1.8 | 9800 | R-454B
215866631 | 1.5 | Yes | Yes | KADEN | HRCU-A-CB-O | Mini-Splits(Non-Ducted) | KOB-HH-PSX18HP-2AAMA | KIB-PSX18WM-2AAMA |  | 18000 | 21.4 | 12.5 | 11 | 18000 | 18000 | 100% | 1.92 | 16600 | R-454B
215866632 | 2 | Yes | Yes | KADEN | HRCU-A-CB-O | Mini-Splits(Non-Ducted) | KOB-HH-PSX24HP-2AAMA | KIB-PSX24WM-2AAMA |  | 24000 | 21 | 13 | 13.5 | 29000 | 24200 | 83.45% | 2.34 | 21000 | R-454B
215866635 | 0.75 | Yes | Yes | KADEN | HRCU-A-CB-O | Mini-Splits(Non-Ducted) | KOB-PSX09HP-2AAMA | KIB-PSX09WM-2AAMA |  | 9000 | 25.8 | 14.9 | 12.5 | 10000 | 8000 | 80% | 2.36 | 8100 | R-454B
215866636 | 1 | No | Yes | KADEN | HRCU-A-CB-O | Mini-Splits(Non-Ducted) | KOB-PSX12HP-2AAMA | KIB-PSX12WM-2AAMA |  | 12000 | 25.5 | 13 | 10.6 | 12000 | 8400 | 70% | 2.3 | 9300 | R-454B
215866637 | 1.5 | Yes | Yes | KADEN | HRCU-A-CB-O | Mini-Splits(Non-Ducted) | KOB-PSX18HP-2AAMA | KIB-PSX18WM-2AAMA |  | 18000 | 23.5 | 12.7 | 10.8 | 18000 | 12800 | 71.11% | 2.1 | 13600 | R-454B
215866638 | 2 | Yes | Yes | KADEN | HRCU-A-CB-O | Mini-Splits(Non-Ducted) | KOB-PSX24HP-2AAMA | KIB-PSX24WM-2AAMA |  | 24000 | 23 | 14 | 11.7 | 25000 | 19600 | 78.4% | 2.54 | 18800 | R-454B
215866641 | 0.75 | Yes | Yes | KADEN | HRCU-A-CB-O | Mini-Splits(Non-Ducted) | KOB-HH-PSX09HP-2AAMA | KIB-PSX09CT-2AAMA |  | 9000 | 22.6 | 14 | 12.1 | 10000 | 11000 | 110% | 1.84 | 9700 | R-454B
215866642 | 1 | Yes | Yes | KADEN | HRCU-A-CB-O | Mini-Splits(Non-Ducted) | KOB-HH-PSX12HP-2AAMA | KIB-PSX12CT-2AAMA |  | 12000 | 22.2 | 12.5 | 11.6 | 12000 | 11500 | 95.83% | 2 | 10000 | R-454B
215866643 | 1.33 | Yes | Yes | KADEN | HRCU-A-CB-O | Mini-Splits(Non-Ducted) | KOB-HH-PSX18HP-2AAMA | KIB-PSX18CT-2AAMA |  | 16000 | 20 | 12.5 | 12.3 | 19000 | 17000 | 89.47% | 1.9 | 14900 | R-454B
215866644 | 1.95 | Yes | Yes | KADEN | HRCU-A-CB-O | Mini-Splits(Non-Ducted) | KOB-HH-PSX24HP-2AAMA | KIB-PSX24CT-2AAMA |  | 23400 | 20.7 | 12 | 11.6 | 25000 | 23800 | 95.2% | 2.23 | 20400 | R-454B
215866645 | 0.75 | Yes | Yes | KADEN | HRCU-A-CB-O | Mini-Splits(Non-Ducted) | KOB-PSX09HP-2AAMA | KIB-PSX09CT-2AAMA |  | 9000 | 21.6 | 14.3 | 11.3 | 10000 | 8300 | 83% | 2.17 | 8500 | R-454B
215866646 | 1 | No | Yes | KADEN | HRCU-A-CB-O | Mini-Splits(Non-Ducted) | KOB-PSX12HP-2AAMA | KIB-PSX12CT-2AAMA |  | 12000 | 21.1 | 12.5 | 10.4 | 12000 | 8400 | 70% | 2.4 | 8500 | R-454B
215866647 | 1.4 | Yes | Yes | KADEN | HRCU-A-CB-O | Mini-Splits(Non-Ducted) | KOB-PSX18HP-2AAMA | KIB-PSX18CT-2AAMA |  | 16800 | 20.7 | 12.5 | 11.4 | 18000 | 12800 | 71.11% | 2.2 | 13900 | R-454B
215866648 | 2 | Yes | Yes | KADEN | HRCU-A-CB-O | Mini-Splits(Non-Ducted) | KOB-PSX24HP-2AAMA | KIB-PSX24CT-2AAMA |  | 24000 | 22 | 12 | 10.5 | 25000 | 18500 | 74% | 2.3 | 20400 | R-454B
215866661 | 0.54 | Yes | Yes | KADEN | HRCU-A-CB-O | Mini-Splits(Non-Ducted) | KOB-HH-PSX06HP-2AAMA | KIB-PSX06CW-2AAMA |  | 6500 | 22 | 15 | 12 | 7400 | 8100 | 109.5% | 2.4 | 7000 | R-454B
215866662 | 0.75 | Yes | Yes | KADEN | HRCU-A-CB-O | Mini-Splits(Non-Ducted) | KOB-HH-PSX09HP-2AAMA | KIB-PSX09CW-2AAMA |  | 9000 | 24 | 14.6 | 12.1 | 10900 | 10600 | 97.25% | 1.83 | 9000 | R-454B
215866663 | 1 | Yes | Yes | KADEN | HRCU-A-CB-O | Mini-Splits(Non-Ducted) | KOB-HH-PSX12HP-2AAMA | KIB-PSX12CW-2AAMA |  | 12000 | 23 | 13 | 10 | 12500 | 11500 | 92% | 2 | 9600 | R-454B
215866664 | 1.39 | Yes | Yes | KADEN | HRCU-A-CB-O | Mini-Splits(Non-Ducted) | KOB-HH-PSX18HP-2AAMA | KIB-PSX18CW-2AAMA |  | 16700 | 20.6 | 12.5 | 12.2 | 20000 | 17500 | 87.5% | 1.89 | 14500 | R-454B
215866665 | 0.75 | Yes | Yes | KADEN | HRCU-A-CB-O | Mini-Splits(Non-Ducted) | KOB-PSX09HP-2AAMA | KIB-PSX09CW-2AAMA |  | 9000 | 22.1 | 14.4 | 11.8 | 11000 | 8000 | 72.73% | 2.18 | 7900 | R-454B
215866666 | 1 | Yes | Yes | KADEN | HRCU-A-CB-O | Mini-Splits(Non-Ducted) | KOB-PSX12HP-2AAMA | KIB-PSX12CW-2AAMA |  | 12000 | 22.1 | 12.3 | 10 | 12000 | 8600 | 71.67% | 2.48 | 8600 | R-454B
215866667 | 1.5 | Yes | Yes | KADEN | HRCU-A-CB-O | Mini-Splits(Non-Ducted) | KOB-PSX18HP-2AAMA | KIB-PSX18CW-2AAMA |  | 18000 | 22.2 | 12.5 | 12.2 | 18000 | 13100 | 72.78% | 2.24 | 14000 | R-454B
215864286 | 0.75 | No | Yes | Boltic | HRCU-A-CB-O | Mini-Splits(Non-Ducted) | 87A9KODU | 87A9KIDU |  | 9000 | 21.5 | 12.5 | 9 | 10000 | 7000 | 70% | 1.95 | 6600 | R-454B
215864289 | 2 | No | No | Boltic | HRCU-A-CB-O | Mini-Splits(Non-Ducted) | 87A24KODU | 87A24KIDU |  | 24000 | 18.5 | 9.6 | 9 | 24000 | 17000 | 70.83% | 2.11 | 17200 | R-454B
215864321 | 0.75 | No | Yes | MAINLINE | HRCU-A-CB-O | Mini-Splits(Non-Ducted) | ML09HP230WIN-O | ML09HP230WIN-I |  | 9000 | 19 | 10.9 | 9.7 | 10000 | 7000 | 70% | 2.15 | 8000 | R-454B
215864324 | 2 | No | No | MAINLINE | HRCU-A-CB-O | Mini-Splits(Non-Ducted) | ML24HP230WIN-O | ML24HP230WIN-I |  | 24000 | 17 | 9 | 8.5 | 24000 | 17100 | 71.25% | 2.01 | 17100 | R-454B
215864327 | 0.75 | No | Yes | MAINLINE | HRCU-A-CB-O | Mini-Splits(Non-Ducted) | ML09HP230GEN-O | ML09HP230GEN-I |  | 9000 | 21.2 | 12.6 | 9.1 | 10000 | 7000 | 70% | 2.07 | 6800 | R-454B
215864330 | 2 | No | Yes | MAINLINE | HRCU-A-CB-O | Mini-Splits(Non-Ducted) | ML24HP230GEN-O | ML24HP230GEN-I |  | 24000 | 18.7 | 10 | 9.3 | 24000 | 17000 | 70.83% | 2.14 | 16900 | R-454B
215864334 | 0.75 | Yes | Yes | MAINLINE | HRCU-A-CB-O | Mini-Splits(Non-Ducted) | ML09HP230NEX-O | ML09HP230NEX-I |  | 9000 | 24.6 | 14.7 | 13 | 10000 | 8200 | 82% | 2.33 | 8600 | R-454B
215864335 | 1 | Yes | Yes | MAINLINE | HRCU-A-CB-O | Mini-Splits(Non-Ducted) | ML12HP230NEX-O | ML12HP230NEX-I |  | 12000 | 23.1 | 12.2 | 11.5 | 12000 | 8600 | 71.67% | 2.35 | 9600 | R-454B
215864336 | 1.5 | Yes | Yes | MAINLINE | HRCU-A-CB-O | Mini-Splits(Non-Ducted) | ML18HP230NEX-O | ML18HP230NEX-I |  | 18000 | 24 | 13.5 | 11.1 | 18000 | 13000 | 72.22% | 2.35 | 13000 | R-454B
215864337 | 2 | Yes | Yes | MAINLINE | HRCU-A-CB-O | Mini-Splits(Non-Ducted) | ML24HP230NEX-O | ML24HP230NEX-I |  | 24000 | 23.5 | 13 | 10 | 25000 | 17800 | 71.2% | 2.15 | 19500 | R-454B
215864338 | 0.5 | Yes | Yes | MAINLINE | HRCU-A-CB-O | Mini-Splits(Non-Ducted) | ML06HP230NEXH-O | ML06HP230NEX-I |  | 6000 | 25.3 | 16 | 14.6 | 7000 | 7500 | 107.1% | 2.3 | 7600 | R-454B
215864339 | 0.75 | Yes | Yes | MAINLINE | HRCU-A-CB-O | Mini-Splits(Non-Ducted) | ML09HP230NEXH-O | ML09HP230NEX-I |  | 9000 | 26 | 15 | 12.5 | 12000 | 11500 | 95.83% | 1.8 | 10000 | R-454B
215864340 | 1 | Yes | Yes | MAINLINE | HRCU-A-CB-O | Mini-Splits(Non-Ducted) | ML12HP230NEXH-O | ML12HP230NEX-I |  | 12000 | 24 | 13.2 | 10.5 | 12000 | 11500 | 95.83% | 1.8 | 10000 | R-454B
215864341 | 1.5 | Yes | Yes | MAINLINE | HRCU-A-CB-O | Mini-Splits(Non-Ducted) | ML18HP230NEXH-O | ML18HP230NEX-I |  | 18000 | 21.7 | 13 | 10.8 | 18000 | 18000 | 100% | 2 | 14400 | R-454B
215864342 | 1.92 | Yes | Yes | MAINLINE | HRCU-A-CB-O | Mini-Splits(Non-Ducted) | ML24HP230NEXH-O | ML24HP230NEX-I |  | 23000 | 22.3 | 12.5 | 13.3 | 26000 | 24000 | 92.31% | 2 | 21600 | R-454B
215864343 | 2.75 | Yes | Yes | MAINLINE | HRCU-A-CB-O | Mini-Splits(Non-Ducted) | ML33HP230NEXH-O | ML33HP230NEX-I |  | 33000 | 20 | 11.7 | 10.5 | 36000 | 34600 | 96.11% | 1.91 | 29600 | R-454B
215864344 | 0.5 | Yes | Yes | MAINLINE | HRCU-A-CB-O | Mini-Splits(Non-Ducted) | ML06HP230CALH-O | ML06HP230CALH-I |  | 6000 | 35 | 17.4 | 30 | 9000 | 13500 | 150% | 2 | 11000 | R-454B
215864345 | 0.75 | Yes | Yes | MAINLINE | HRCU-A-CB-O | Mini-Splits(Non-Ducted) | ML09HP230CALH-O | ML09HP230CALH-I |  | 9000 | 33.3 | 17 | 22 | 12000 | 13500 | 112.5% | 2 | 11000 | R-454B
215864346 | 1 | Yes | Yes | MAINLINE | HRCU-A-CB-O | Mini-Splits(Non-Ducted) | ML12HP230CALH-O | ML12HP230CALH-I |  | 12000 | 29.4 | 14.2 | 14.5 | 12000 | 13500 | 112.5% | 2 | 11000 | R-454B
215864347 | 1.5 | Yes | Yes | MAINLINE | HRCU-A-CB-O | Mini-Splits(Non-Ducted) | ML18HP230CALH-O | ML18HP230CALH-I |  | 18000 | 25.6 | 15 | 16.2 | 20000 | 22600 | 113% | 2.34 | 19300 | R-454B
215864348 | 2 | Yes | Yes | MAINLINE | HRCU-A-CB-O | Mini-Splits(Non-Ducted) | ML24HP230CALH-O | ML24HP230CALH-I |  | 24000 | 21 | 13 | 13.5 | 29000 | 24200 | 83.45% | 2.34 | 21000 | R-454B
215864349 | 2.75 | Yes | Yes | MAINLINE | HRCU-A-CB-O | Mini-Splits(Non-Ducted) | ML33HP230CALH-O | ML33HP230CALH-I |  | 33000 | 19.5 | 12 | 10.5 | 36000 | 35000 | 97.22% | 1.98 | 30000 | R-454B
215864350 | 0.75 | Yes | Yes | MAINLINE | HRCU-A-CB-O | Mini-Splits(Non-Ducted) | ML09HP230NEX-O | ML09HP230STDCAS-I |  | 9000 | 21.6 | 14.3 | 11.3 | 10000 | 8300 | 83% | 2.17 | 8500 | R-454B
215864351 | 1 | No | Yes | MAINLINE | HRCU-A-CB-O | Mini-Splits(Non-Ducted) | ML12HP230NEX-O | ML12HP230STDCAS-I |  | 12000 | 21.1 | 12.5 | 10.4 | 12000 | 8400 | 70% | 2.4 | 8500 | R-454B
215864352 | 1.4 | Yes | Yes | MAINLINE | HRCU-A-CB-O | Mini-Splits(Non-Ducted) | ML18HP230NEX-O | ML18HP230STDCAS-I |  | 16800 | 20.7 | 12.5 | 11.4 | 18000 | 12800 | 71.11% | 2.2 | 13900 | R-454B
215864353 | 2 | Yes | Yes | MAINLINE | HRCU-A-CB-O | Mini-Splits(Non-Ducted) | ML24HP230NEX-O | ML24HP230STDCAS-I |  | 24000 | 22 | 12 | 10.5 | 25000 | 18500 | 74% | 2.3 | 20400 | R-454B
215864361 | 0.75 | Yes | Yes | MAINLINE | HRCU-A-CB-O | Mini-Splits(Non-Ducted) | ML09HP230NEX-O | ML09HP230CON-I |  | 9000 | 26 | 16.2 | 13.9 | 9000 | 8600 | 95.56% | 2.27 | 9000 | R-454B
215864362 | 1 | Yes | Yes | MAINLINE | HRCU-A-CB-O | Mini-Splits(Non-Ducted) | ML12HP230NEX-O | ML12HP230CON-I |  | 12000 | 24.6 | 12.7 | 11 | 12000 | 8900 | 74.17% | 2.5 | 9000 | R-454B
215864363 | 1.33 | Yes | Yes | MAINLINE | HRCU-A-CB-O | Mini-Splits(Non-Ducted) | ML18HP230NEX-O | ML16HP230CON-I |  | 16000 | 23.8 | 12.5 | 13.5 | 17000 | 13100 | 77.06% | 2.16 | 14100 | R-454B
215864364 | 1.5 | Yes | Yes | MAINLINE | HRCU-A-CB-O | Mini-Splits(Non-Ducted) | ML18HP230NEX-O | ML18HP230FLO-I |  | 18000 | 22.3 | 12.5 | 10.4 | 18000 | 12800 | 71.11% | 2.05 | 13700 | R-454B
215864365 | 2 | Yes | Yes | MAINLINE | HRCU-A-CB-O | Mini-Splits(Non-Ducted) | ML24HP230NEX-O | ML24HP230FLO-I |  | 24000 | 21.1 | 12.2 | 11.1 | 24400 | 18600 | 76.23% | 2.27 | 20000 | R-454B
215864366 | 0.75 | Yes | Yes | MAINLINE | HRCU-A-CB-O | Mini-Splits(Non-Ducted) | ML09HP230NEX-O | ML09HP2301WYCAS-I |  | 9000 | 22.1 | 14.4 | 11.8 | 11000 | 8000 | 72.73% | 2.18 | 7900 | R-454B
215864367 | 1 | Yes | Yes | MAINLINE | HRCU-A-CB-O | Mini-Splits(Non-Ducted) | ML12HP230NEX-O | ML12HP2301WYCAS-I |  | 12000 | 22.1 | 12.3 | 10 | 12000 | 8600 | 71.67% | 2.48 | 8600 | R-454B
215864368 | 1.5 | Yes | Yes | MAINLINE | HRCU-A-CB-O | Mini-Splits(Non-Ducted) | ML18HP230NEX-O | ML18HP2301WYCAS-I |  | 18000 | 22.2 | 12.5 | 12.2 | 18000 | 13100 | 72.78% | 2.24 | 14000 | R-454B
215864369 | 0.75 | Yes | Yes | MAINLINE | HRCU-A-CB-O | Mini-Splits(Non-Ducted) | ML09HP230NEXH-O | ML09HP230STDCAS-I |  | 9000 | 22.6 | 14 | 12.1 | 10000 | 11000 | 110% | 1.84 | 9700 | R-454B
215864370 | 1 | Yes | Yes | MAINLINE | HRCU-A-CB-O | Mini-Splits(Non-Ducted) | ML12HP230NEXH-O | ML12HP230STDCAS-I |  | 12000 | 22.2 | 12.5 | 11.6 | 12000 | 11500 | 95.83% | 2 | 10000 | R-454B
215864371 | 1.33 | Yes | Yes | MAINLINE | HRCU-A-CB-O | Mini-Splits(Non-Ducted) | ML18HP230NEXH-O | ML18HP230STDCAS-I |  | 16000 | 20 | 12.5 | 12.3 | 19000 | 17000 | 89.47% | 1.9 | 14900 | R-454B
215864372 | 1.95 | Yes | Yes | MAINLINE | HRCU-A-CB-O | Mini-Splits(Non-Ducted) | ML24HP230NEXH-O | ML24HP230STDCAS-I |  | 23400 | 20.7 | 12 | 11.6 | 25000 | 23800 | 95.2% | 2.23 | 20400 | R-454B
215864381 | 0.75 | Yes | Yes | MAINLINE | HRCU-A-CB-O | Mini-Splits(Non-Ducted) | ML09HP230NEXH-O | ML09HP230CON-I |  | 9000 | 27.2 | 15.1 | 10.9 | 9000 | 11300 | 125.6% | 1.84 | 9800 | R-454B
215864382 | 1 | Yes | Yes | MAINLINE | HRCU-A-CB-O | Mini-Splits(Non-Ducted) | ML12HP230NEXH-O | ML12HP230CON-I |  | 12000 | 25 | 12.5 | 10.5 | 12000 | 11300 | 94.17% | 1.88 | 9800 | R-454B
215864383 | 1.33 | Yes | Yes | MAINLINE | HRCU-A-CB-O | Mini-Splits(Non-Ducted) | ML18HP230NEXH-O | ML16HP230CON-I |  | 16000 | 20 | 12.5 | 10.3 | 17000 | 17500 | 102.9% | 1.95 | 14200 | R-454B
215864384 | 1.42 | Yes | Yes | MAINLINE | HRCU-A-CB-O | Mini-Splits(Non-Ducted) | ML18HP230NEXH-O | ML18HP230FLO-I |  | 17000 | 20.4 | 12.5 | 10.3 | 19000 | 17000 | 89.47% | 1.86 | 14400 | R-454B
215864385 | 1.83 | Yes | Yes | MAINLINE | HRCU-A-CB-O | Mini-Splits(Non-Ducted) | ML24HP230NEXH-O | ML24HP230FLO-I |  | 22000 | 20.4 | 12 | 12.1 | 26000 | 24200 | 93.08% | 2.16 | 20200 | R-454B
215864386 | 0.54 | Yes | Yes | MAINLINE | HRCU-A-CB-O | Mini-Splits(Non-Ducted) | ML06HP230NEXH-O | ML06HP2301WYCAS-I |  | 6500 | 22 | 15 | 12 | 7400 | 8100 | 109.5% | 2.4 | 7000 | R-454B
215864387 | 0.75 | Yes | Yes | MAINLINE | HRCU-A-CB-O | Mini-Splits(Non-Ducted) | ML09HP230NEXH-O | ML09HP2301WYCAS-I |  | 9000 | 24 | 14.6 | 12.1 | 10900 | 10600 | 97.25% | 1.83 | 9000 | R-454B
215864388 | 1 | Yes | Yes | MAINLINE | HRCU-A-CB-O | Mini-Splits(Non-Ducted) | ML12HP230NEXH-O | ML12HP2301WYCAS-I |  | 12000 | 23 | 13 | 10 | 12500 | 11500 | 92% | 2 | 9600 | R-454B
215864389 | 1.39 | Yes | Yes | MAINLINE | HRCU-A-CB-O | Mini-Splits(Non-Ducted) | ML18HP230NEXH-O | ML18HP2301WYCAS-I |  | 16700 | 20.6 | 12.5 | 12.2 | 20000 | 17500 | 87.5% | 1.89 | 14500 | R-454B
215864390 | 3 | No | No | MAINLINE | HRCU-A-CB-O | Mini-Splits(Non-Ducted) | ML36HP230LCM-O | ML36HP230STDCAS-I |  | 36000 | 20 | 9.6 | 10.3 | 38000 | 26600 | 70% | 2.2 | 26800 | R-454B
215864391 | 4 | Yes | No | MAINLINE | HRCU-A-CB-O | Mini-Splits(Non-Ducted) | ML48HP230LCM-O | ML48HP230STDCAS-I |  | 48000 | 19 | 9.5 | 9.9 | 50000 | 40500 | 81% | 2.11 | 36600 | R-454B
215864396 | 4 | Yes | No | MAINLINE | HRCU-A-CB-O | Mini-Splits(Non-Ducted) | ML48HP230LCM-O | ML48HP230FLO-I |  | 48000 | 19.8 | 9.5 | 10.2 | 50000 | 38500 | 77% | 1.95 | 39500 | R-454B
215864398 | 3.05 | Yes | Yes | MAINLINE | HRCU-A-CB-O | Mini-Splits(Non-Ducted) | ML36HP230LCMH-O | ML36HP230STDCAS-I |  | 36600 | 21.2 | 12 | 10.6 | 37000 | 37000 | 100% | 1.95 | 30600 | R-454B
215864399 | 4 | Yes | Yes | MAINLINE | HRCU-A-CB-O | Mini-Splits(Non-Ducted) | ML48HP230LCMH-O | ML48HP230STDCAS-I |  | 48000 | 18 | 10 | 11 | 53000 | 47500 | 89.62% | 1.96 | 44000 | R-454B
215864403 | 3.03 | Yes | Yes | MAINLINE | HRCU-A-CB-O | Mini-Splits(Non-Ducted) | ML36HP230LCMH-O | ML36HP230FLO-I |  | 36400 | 20 | 12 | 10.8 | 38000 | 39500 | 103.9% | 2.02 | 30200 | R-454B
215864404 | 4 | Yes | No | MAINLINE | HRCU-A-CB-O | Mini-Splits(Non-Ducted) | ML48HP230LCMH-O | ML48HP230FLO-I |  | 48000 | 18.5 | 9.4 | 10.1 | 52000 | 47000 | 90.38% | 1.83 | 38500 | R-454B
215864405 | 4.5 | Yes | No | MAINLINE | HRCU-A-CB-O | Mini-Splits(Non-Ducted) | ML60HP230LCMH-O | ML60HP230FLO-I |  | 54000 | 18 | 9 | 10.7 | 60000 | 54000 | 90% | 1.91 | 41000 | R-454B
215864144 | 0.75 | Yes | Yes | Cooper&Hunter | HRCU-A-CB-O | Mini-Splits(Non-Ducted) | CH-RES06-115VO | CH-R06OLVWM-115VI |  | 9000 | 24.5 | 15 | 10.7 | 10000 | 7300 | 73% | 2.2 | 8800 | R-454B
215864145 | 0.75 | Yes | Yes | Cooper&Hunter | HRCU-A-CB-O | Mini-Splits(Non-Ducted) | CH-RES09-115VO | CH-R09OLVWM-115VI |  | 9000 | 24.5 | 15 | 10.7 | 10000 | 7300 | 73% | 2.2 | 8800 | R-454B
215864147 | 0.75 | Yes | Yes | Cooper&Hunter | HRCU-A-CB-O | Mini-Splits(Non-Ducted) | CH-RES09-230VO | CH-R09MOLVWM-230VI |  | 9000 | 24.6 | 14.7 | 13 | 10000 | 8200 | 82% | 2.33 | 8600 | R-454B
215864148 | 1 | Yes | Yes | Cooper&Hunter | HRCU-A-CB-O | Mini-Splits(Non-Ducted) | CH-RES12-230VO | CH-R12MOLVWM-230VI |  | 12000 | 23.1 | 12.2 | 11.5 | 12000 | 8600 | 71.67% | 2.35 | 9600 | R-454B
215864149 | 1.5 | Yes | Yes | Cooper&Hunter | HRCU-A-CB-O | Mini-Splits(Non-Ducted) | CH-RES18-230VO | CH-R18MOLVWM-230VI |  | 18000 | 24 | 13.5 | 11.1 | 18000 | 13000 | 72.22% | 2.35 | 13000 | R-454B
215864150 | 2 | Yes | Yes | Cooper&Hunter | HRCU-A-CB-O | Mini-Splits(Non-Ducted) | CH-RES24-230VO | CH-R24MOLVWM-230VI |  | 24000 | 23.5 | 13 | 10 | 25000 | 17800 | 71.2% | 2.15 | 19500 | R-454B
215864151 | 0.5 | Yes | Yes | Cooper&Hunter | HRCU-A-CB-O | Mini-Splits(Non-Ducted) | CH-RHP06F9-230VO | CH-R06MOLVWM-230VI |  | 6000 | 25.3 | 16 | 14.6 | 7000 | 7500 | 107.1% | 2.3 | 7600 | R-454B
215864152 | 0.75 | Yes | Yes | Cooper&Hunter | HRCU-A-CB-O | Mini-Splits(Non-Ducted) | CH-RHP09-230VO | CH-R09MOLVWM-230VI |  | 9000 | 26 | 15 | 12.5 | 12000 | 11500 | 95.83% | 1.8 | 10000 | R-454B
215864153 | 1 | Yes | Yes | Cooper&Hunter | HRCU-A-CB-O | Mini-Splits(Non-Ducted) | CH-RHP12-230VO | CH-R12MOLVWM-230VI |  | 12000 | 24 | 13.2 | 10.5 | 12000 | 11500 | 95.83% | 1.8 | 10000 | R-454B
215864154 | 1.5 | Yes | Yes | Cooper&Hunter | HRCU-A-CB-O | Mini-Splits(Non-Ducted) | CH-RHP18-230VO | CH-R18MOLVWM-230VI |  | 18000 | 21.7 | 13 | 10.8 | 18000 | 18000 | 100% | 2 | 14400 | R-454B
215864155 | 1.92 | Yes | Yes | Cooper&Hunter | HRCU-A-CB-O | Mini-Splits(Non-Ducted) | CH-RHP24-230VO | CH-R24MOLVWM-230VI |  | 23000 | 22.3 | 12.5 | 13.3 | 26000 | 24000 | 92.31% | 2 | 21600 | R-454B
215864157 | 0.75 | Yes | Yes | Cooper&Hunter | HRCU-A-CB-O | Mini-Splits(Non-Ducted) | CH-RES09-115VO | CH-RB09OLVWM-115VI |  | 9000 | 24.5 | 15 | 10.7 | 10000 | 7300 | 73% | 2.2 | 8800 | R-454B
215864159 | 0.75 | Yes | Yes | Cooper&Hunter | HRCU-A-CB-O | Mini-Splits(Non-Ducted) | CH-RES09-230VO | CH-RB09MOLVWM-230VI |  | 9000 | 24.6 | 14.7 | 13 | 10000 | 8200 | 82% | 2.33 | 8600 | R-454B
215864160 | 1 | Yes | Yes | Cooper&Hunter | HRCU-A-CB-O | Mini-Splits(Non-Ducted) | CH-RES12-230VO | CH-RB12MOLVWM-230VI |  | 12000 | 23.1 | 12.2 | 11.5 | 12000 | 8600 | 71.67% | 2.35 | 9600 | R-454B
215864161 | 1.5 | Yes | Yes | Cooper&Hunter | HRCU-A-CB-O | Mini-Splits(Non-Ducted) | CH-RES18-230VO | CH-RB18MOLVWM-230VI |  | 18000 | 24 | 13.5 | 11.1 | 18000 | 13000 | 72.22% | 2.35 | 13000 | R-454B
215864162 | 2 | Yes | Yes | Cooper&Hunter | HRCU-A-CB-O | Mini-Splits(Non-Ducted) | CH-RES24-230VO | CH-RB24MOLVWM-230VI |  | 24000 | 23.5 | 13 | 10 | 25000 | 17800 | 71.2% | 2.15 | 19500 | R-454B
215864163 | 0.5 | Yes | Yes | Cooper&Hunter | HRCU-A-CB-O | Mini-Splits(Non-Ducted) | CH-RHP06F9-230VO | CH-RB06MOLVWM-230VI |  | 6000 | 25.3 | 16 | 14.6 | 7000 | 7500 | 107.1% | 2.3 | 7600 | R-454B
215864164 | 0.75 | Yes | Yes | Cooper&Hunter | HRCU-A-CB-O | Mini-Splits(Non-Ducted) | CH-RHP09-230VO | CH-RB09MOLVWM-230VI |  | 9000 | 26 | 15 | 12.5 | 12000 | 11500 | 95.83% | 1.8 | 10000 | R-454B
215864165 | 1 | Yes | Yes | Cooper&Hunter | HRCU-A-CB-O | Mini-Splits(Non-Ducted) | CH-RHP12-230VO | CH-RB12MOLVWM-230VI |  | 12000 | 24 | 13.2 | 10.5 | 12000 | 11500 | 95.83% | 1.8 | 10000 | R-454B
215864166 | 1.5 | Yes | Yes | Cooper&Hunter | HRCU-A-CB-O | Mini-Splits(Non-Ducted) | CH-RHP18-230VO | CH-RB18MOLVWM-230VI |  | 18000 | 21.7 | 13 | 10.8 | 18000 | 18000 | 100% | 2 | 14400 | R-454B
215864167 | 1.92 | Yes | Yes | Cooper&Hunter | HRCU-A-CB-O | Mini-Splits(Non-Ducted) | CH-RHP24-230VO | CH-RB24MOLVWM-230VI |  | 23000 | 22.3 | 12.5 | 13.3 | 26000 | 24000 | 92.31% | 2 | 21600 | R-454B
215864168 | 0.75 | Yes | Yes | Cooper&Hunter | HRCU-A-CB-O | Mini-Splits(Non-Ducted) | CH-RES09-230VO | CH-PRO09MASTWM-230VI |  | 9000 | 25.8 | 14.9 | 12.5 | 10000 | 8000 | 80% | 2.36 | 8100 | R-454B
215864169 | 1 | No | Yes | Cooper&Hunter | HRCU-A-CB-O | Mini-Splits(Non-Ducted) | CH-RES12-230VO | CH-PRO12MASTWM-230VI |  | 12000 | 25.5 | 13 | 10.6 | 12000 | 8400 | 70% | 2.3 | 9300 | R-454B
215864170 | 1.5 | Yes | Yes | Cooper&Hunter | HRCU-A-CB-O | Mini-Splits(Non-Ducted) | CH-RES18-230VO | CH-PRO18MASTWM-230VI |  | 18000 | 23.5 | 12.7 | 10.8 | 18000 | 12800 | 71.11% | 2.1 | 13600 | R-454B
215864171 | 2 | Yes | Yes | Cooper&Hunter | HRCU-A-CB-O | Mini-Splits(Non-Ducted) | CH-RES24-230VO | CH-PRO24MASTWM-230VI |  | 24000 | 23 | 14 | 11.7 | 25000 | 19600 | 78.4% | 2.54 | 18800 | R-454B
215864172 | 0.5 | Yes | Yes | Cooper&Hunter | HRCU-A-CB-O | Mini-Splits(Non-Ducted) | CH-RHP06F9-230VO | CH-PRO06MASTWM-230VI |  | 6000 | 25.5 | 18 | 14.8 | 7000 | 7700 | 110% | 2.39 | 7900 | R-454B
215864173 | 0.75 | Yes | Yes | Cooper&Hunter | HRCU-A-CB-O | Mini-Splits(Non-Ducted) | CH-RHP09-230VO | CH-PRO09MASTWM-230VI |  | 9000 | 27.4 | 15.4 | 12.5 | 12000 | 11500 | 95.83% | 1.8 | 9800 | R-454B
215864174 | 1 | Yes | Yes | Cooper&Hunter | HRCU-A-CB-O | Mini-Splits(Non-Ducted) | CH-RHP12-230VO | CH-PRO12MASTWM-230VI |  | 12000 | 25.4 | 13.4 | 10.5 | 12000 | 11500 | 95.83% | 1.8 | 9800 | R-454B
215864175 | 1.5 | Yes | Yes | Cooper&Hunter | HRCU-A-CB-O | Mini-Splits(Non-Ducted) | CH-RHP18-230VO | CH-PRO18MASTWM-230VI |  | 18000 | 21.4 | 12.5 | 11 | 18000 | 18000 | 100% | 1.92 | 16600 | R-454B
215864176 | 2 | Yes | Yes | Cooper&Hunter | HRCU-A-CB-O | Mini-Splits(Non-Ducted) | CH-RHP24-230VO | CH-PRO24MASTWM-230VI |  | 24000 | 21 | 13 | 13.5 | 29000 | 24200 | 83.45% | 2.34 | 21000 | R-454B
215864178 | 0.5 | Yes | Yes | Cooper&Hunter | HRCU-A-CB-O | Mini-Splits(Non-Ducted) | CH-RHP06F9-230VO | CH-RH06MASTWM-230VI |  | 6000 | 25.5 | 18 | 14.8 | 7000 | 7700 | 110% | 2.39 | 7900 | R-454B
215864179 | 0.75 | Yes | Yes | Cooper&Hunter | HRCU-A-CB-O | Mini-Splits(Non-Ducted) | CH-RHP09-230VO | CH-RH09MASTWM-230VI |  | 9000 | 27.4 | 15.4 | 12.5 | 12000 | 11500 | 95.83% | 1.8 | 9800 | R-454B
215864180 | 1 | Yes | Yes | Cooper&Hunter | HRCU-A-CB-O | Mini-Splits(Non-Ducted) | CH-RHP12-230VO | CH-RH12MASTWM-230VI |  | 12000 | 25.4 | 13.4 | 10.5 | 12000 | 11500 | 95.83% | 1.8 | 9800 | R-454B
215864181 | 1.5 | Yes | Yes | Cooper&Hunter | HRCU-A-CB-O | Mini-Splits(Non-Ducted) | CH-RHP18-230VO | CH-RH18MASTWM-230VI |  | 18000 | 21.4 | 12.5 | 11 | 18000 | 18000 | 100% | 1.92 | 16600 | R-454B
215864182 | 2 | Yes | Yes | Cooper&Hunter | HRCU-A-CB-O | Mini-Splits(Non-Ducted) | CH-RHP24-230VO | CH-RH24MASTWM-230VI |  | 24000 | 21 | 13 | 13.5 | 29000 | 24200 | 83.45% | 2.34 | 21000 | R-454B
215864184 | 0.75 | Yes | Yes | Cooper&Hunter | HRCU-A-CB-O | Mini-Splits(Non-Ducted) | CH-RES09-230VO | CH-RH09MASTWM-230VI |  | 9000 | 25.8 | 14.9 | 12.5 | 10000 | 8000 | 80% | 2.36 | 8100 | R-454B
215864185 | 1 | No | Yes | Cooper&Hunter | HRCU-A-CB-O | Mini-Splits(Non-Ducted) | CH-RES12-230VO | CH-RH12MASTWM-230VI |  | 12000 | 25.5 | 13 | 10.6 | 12000 | 8400 | 70% | 2.3 | 9300 | R-454B
215864186 | 1.5 | Yes | Yes | Cooper&Hunter | HRCU-A-CB-O | Mini-Splits(Non-Ducted) | CH-RES18-230VO | CH-RH18MASTWM-230VI |  | 18000 | 23.5 | 12.7 | 10.8 | 18000 | 12800 | 71.11% | 2.1 | 13600 | R-454B
215864187 | 2 | Yes | Yes | Cooper&Hunter | HRCU-A-CB-O | Mini-Splits(Non-Ducted) | CH-RES24-230VO | CH-RH24MASTWM-230VI |  | 24000 | 23 | 14 | 11.7 | 25000 | 19600 | 78.4% | 2.54 | 18800 | R-454B
215864188 | 0.75 | Yes | Yes | Cooper&Hunter | HRCU-A-CB-O | Mini-Splits(Non-Ducted) | CH-RHP09-230VO | CH-RSH09-12MCT |  | 9000 | 22.6 | 14 | 12.1 | 10000 | 11000 | 110% | 1.84 | 9700 | R-454B
215864189 | 1 | Yes | Yes | Cooper&Hunter | HRCU-A-CB-O | Mini-Splits(Non-Ducted) | CH-RHP12-230VO | CH-RSH09-12MCT |  | 12000 | 22.2 | 12.5 | 11.6 | 12000 | 11500 | 95.83% | 2 | 10000 | R-454B
215864190 | 1.33 | Yes | Yes | Cooper&Hunter | HRCU-A-CB-O | Mini-Splits(Non-Ducted) | CH-RHP18-230VO | CH-RSH18MCT |  | 16000 | 20 | 12.5 | 12.3 | 19000 | 17000 | 89.47% | 1.9 | 14900 | R-454B
215864191 | 1.95 | Yes | Yes | Cooper&Hunter | HRCU-A-CB-O | Mini-Splits(Non-Ducted) | CH-RHP24-230VO | CH-RSH24MCT |  | 23400 | 20.7 | 12 | 11.6 | 25000 | 23800 | 95.2% | 2.23 | 20400 | R-454B
215864192 | 3.05 | Yes | Yes | Cooper&Hunter | HRCU-A-CB-O | Mini-Splits(Non-Ducted) | CH-RHP36LCU-230VO | CH-RSH36LCCT |  | 36600 | 21.2 | 12 | 10.6 | 37000 | 37000 | 100% | 1.95 | 30600 | R-454B
215864194 | 0.75 | Yes | Yes | Cooper&Hunter | HRCU-A-CB-O | Mini-Splits(Non-Ducted) | CH-RES09-230VO | CH-RSH09-12MCT |  | 9000 | 21.6 | 14.3 | 11.3 | 10000 | 8300 | 83% | 2.17 | 8500 | R-454B
215864195 | 1 | No | Yes | Cooper&Hunter | HRCU-A-CB-O | Mini-Splits(Non-Ducted) | CH-RES12-230VO | CH-RSH09-12MCT |  | 12000 | 21.1 | 12.5 | 10.4 | 12000 | 8400 | 70% | 2.4 | 8500 | R-454B
215864196 | 1.4 | Yes | Yes | Cooper&Hunter | HRCU-A-CB-O | Mini-Splits(Non-Ducted) | CH-RES18-230VO | CH-RSH18MCT |  | 16800 | 20.7 | 12.5 | 11.4 | 18000 | 12800 | 71.11% | 2.2 | 13900 | R-454B
215864197 | 2 | Yes | Yes | Cooper&Hunter | HRCU-A-CB-O | Mini-Splits(Non-Ducted) | CH-RES24-230VO | CH-RSH24MCT |  | 24000 | 22 | 12 | 10.5 | 25000 | 18500 | 74% | 2.3 | 20400 | R-454B
215864198 | 3 | No | No | Cooper&Hunter | HRCU-A-CB-O | Mini-Splits(Non-Ducted) | CH-R36LCU-230VO | CH-RSH36LCCT |  | 36000 | 20 | 9.6 | 10.3 | 38000 | 26600 | 70% | 2.2 | 26800 | R-454B
215864200 | 0.75 | Yes | Yes | Cooper&Hunter | HRCU-A-CB-O | Mini-Splits(Non-Ducted) | CH-RHP09-230VO | CH-RH09MCT |  | 9000 | 22.6 | 14 | 12.1 | 10000 | 11000 | 110% | 1.84 | 9700 | R-454B
215864201 | 1 | Yes | Yes | Cooper&Hunter | HRCU-A-CB-O | Mini-Splits(Non-Ducted) | CH-RHP12-230VO | CH-RH12MCT |  | 12000 | 22.2 | 12.5 | 11.6 | 12000 | 11500 | 95.83% | 2 | 10000 | R-454B
215864202 | 1.33 | Yes | Yes | Cooper&Hunter | HRCU-A-CB-O | Mini-Splits(Non-Ducted) | CH-RHP18-230VO | CH-RH18MCT |  | 16000 | 20 | 12.5 | 12.3 | 19000 | 17000 | 89.47% | 1.9 | 14900 | R-454B
215864203 | 1.95 | Yes | Yes | Cooper&Hunter | HRCU-A-CB-O | Mini-Splits(Non-Ducted) | CH-RHP24-230VO | CH-RH24MCT |  | 23400 | 20.7 | 12 | 11.6 | 25000 | 23800 | 95.2% | 2.23 | 20400 | R-454B
215864204 | 3.05 | Yes | Yes | Cooper&Hunter | HRCU-A-CB-O | Mini-Splits(Non-Ducted) | CH-RHP36LCU-230VO | CH-RH36LCCT |  | 36600 | 21.2 | 12 | 10.6 | 37000 | 37000 | 100% | 1.95 | 30600 | R-454B
215864206 | 0.75 | Yes | Yes | Cooper&Hunter | HRCU-A-CB-O | Mini-Splits(Non-Ducted) | CH-RES09-230VO | CH-RH09MCT |  | 9000 | 21.6 | 14.3 | 11.3 | 10000 | 8300 | 83% | 2.17 | 8500 | R-454B
215864207 | 1 | No | Yes | Cooper&Hunter | HRCU-A-CB-O | Mini-Splits(Non-Ducted) | CH-RES12-230VO | CH-RH12MCT |  | 12000 | 21.1 | 12.5 | 10.4 | 12000 | 8400 | 70% | 2.4 | 8500 | R-454B
215864208 | 1.4 | Yes | Yes | Cooper&Hunter | HRCU-A-CB-O | Mini-Splits(Non-Ducted) | CH-RES18-230VO | CH-RH18MCT |  | 16800 | 20.7 | 12.5 | 11.4 | 18000 | 12800 | 71.11% | 2.2 | 13900 | R-454B
215864209 | 2 | Yes | Yes | Cooper&Hunter | HRCU-A-CB-O | Mini-Splits(Non-Ducted) | CH-RES24-230VO | CH-RH24MCT |  | 24000 | 22 | 12 | 10.5 | 25000 | 18500 | 74% | 2.3 | 20400 | R-454B
215864210 | 3 | No | No | Cooper&Hunter | HRCU-A-CB-O | Mini-Splits(Non-Ducted) | CH-R36LCU-230VO | CH-RH36LCCT |  | 36000 | 20 | 9.6 | 10.3 | 38000 | 26600 | 70% | 2.2 | 26800 | R-454B
215864232 | 0.75 | Yes | Yes | Cooper&Hunter | HRCU-A-CB-O | Mini-Splits(Non-Ducted) | CH-RHP09-230VO | CH-RSH09MMC |  | 9000 | 27.2 | 15.1 | 10.9 | 9000 | 11300 | 125.6% | 1.84 | 9800 | R-454B
215864233 | 1 | Yes | Yes | Cooper&Hunter | HRCU-A-CB-O | Mini-Splits(Non-Ducted) | CH-RHP12-230VO | CH-RSH12MMC |  | 12000 | 25 | 12.5 | 10.5 | 12000 | 11300 | 94.17% | 1.88 | 9800 | R-454B
215864234 | 1.33 | Yes | Yes | Cooper&Hunter | HRCU-A-CB-O | Mini-Splits(Non-Ducted) | CH-RHP18-230VO | CH-RSH16MMC |  | 16000 | 20 | 12.5 | 10.3 | 17000 | 17500 | 102.9% | 1.95 | 14200 | R-454B
215864235 | 0.75 | Yes | Yes | Cooper&Hunter | HRCU-A-CB-O | Mini-Splits(Non-Ducted) | CH-RES09-230VO | CH-RSH09MMC |  | 9000 | 26 | 16.2 | 13.9 | 9000 | 8600 | 95.56% | 2.27 | 9000 | R-454B
215864236 | 1 | Yes | Yes | Cooper&Hunter | HRCU-A-CB-O | Mini-Splits(Non-Ducted) | CH-RES12-230VO | CH-RSH12MMC |  | 12000 | 24.6 | 12.7 | 11 | 12000 | 8900 | 74.17% | 2.5 | 9000 | R-454B
215864237 | 1.33 | Yes | Yes | Cooper&Hunter | HRCU-A-CB-O | Mini-Splits(Non-Ducted) | CH-RES18-230VO | CH-RSH16MMC |  | 16000 | 23.8 | 12.5 | 13.5 | 17000 | 13100 | 77.06% | 2.16 | 14100 | R-454B
215864238 | 1.5 | Yes | Yes | Cooper&Hunter | HRCU-A-CB-O | Mini-Splits(Non-Ducted) | CH-RES18-230VO | CH-RSH18MFC |  | 18000 | 22.3 | 12.5 | 10.4 | 18000 | 12800 | 71.11% | 2.05 | 13700 | R-454B
215864239 | 2 | Yes | Yes | Cooper&Hunter | HRCU-A-CB-O | Mini-Splits(Non-Ducted) | CH-RES24-230VO | CH-RSH24MFC |  | 24000 | 21.1 | 12.2 | 11.1 | 24400 | 18600 | 76.23% | 2.27 | 20000 | R-454B
215864241 | 4 | Yes | No | Cooper&Hunter | HRCU-A-CB-O | Mini-Splits(Non-Ducted) | CH-R48LCU-230VO | CH-RSH48LCFC |  | 48000 | 19.8 | 9.5 | 10.2 | 50000 | 38500 | 77% | 1.95 | 39500 | R-454B
215864243 | 1.42 | Yes | Yes | Cooper&Hunter | HRCU-A-CB-O | Mini-Splits(Non-Ducted) | CH-RHP18-230VO | CH-RSH18MFC |  | 17000 | 20.4 | 12.5 | 10.3 | 19000 | 17000 | 89.47% | 1.86 | 14400 | R-454B
215864244 | 1.83 | Yes | Yes | Cooper&Hunter | HRCU-A-CB-O | Mini-Splits(Non-Ducted) | CH-RHP24-230VO | CH-RSH24MFC |  | 22000 | 20.4 | 12 | 12.1 | 26000 | 24200 | 93.08% | 2.16 | 20200 | R-454B
215864245 | 3.03 | Yes | Yes | Cooper&Hunter | HRCU-A-CB-O | Mini-Splits(Non-Ducted) | CH-RHP36LCU-230VO | CH-RSH36LCFC |  | 36400 | 20 | 12 | 10.8 | 38000 | 39500 | 103.9% | 2.02 | 30200 | R-454B
215864246 | 4 | Yes | No | Cooper&Hunter | HRCU-A-CB-O | Mini-Splits(Non-Ducted) | CH-RHP48LCU-230VO | CH-RSH48LCFC |  | 48000 | 18.5 | 9.4 | 10.1 | 52000 | 47000 | 90.38% | 1.83 | 38500 | R-454B
215864247 | 4.5 | Yes | No | Cooper&Hunter | HRCU-A-CB-O | Mini-Splits(Non-Ducted) | CH-RHP60LCU-230VO | CH-RSH60LCFC |  | 54000 | 18 | 9 | 10.7 | 60000 | 54000 | 90% | 1.91 | 41000 | R-454B
215864248 | 0.75 | Yes | Yes | Cooper&Hunter | HRCU-A-CB-O | Mini-Splits(Non-Ducted) | CH-RES09-230VO | CH-RSH06-12MCT1W |  | 9000 | 22.1 | 14.4 | 11.8 | 11000 | 8000 | 72.73% | 2.18 | 7900 | R-454B
215864249 | 1 | Yes | Yes | Cooper&Hunter | HRCU-A-CB-O | Mini-Splits(Non-Ducted) | CH-RES12-230VO | CH-RSH06-12MCT1W |  | 12000 | 22.1 | 12.3 | 10 | 12000 | 8600 | 71.67% | 2.48 | 8600 | R-454B
215864250 | 1.5 | Yes | Yes | Cooper&Hunter | HRCU-A-CB-O | Mini-Splits(Non-Ducted) | CH-RES18-230VO | CH-RSH18MCT1W |  | 18000 | 22.2 | 12.5 | 12.2 | 18000 | 13100 | 72.78% | 2.24 | 14000 | R-454B
215864251 | 0.54 | Yes | Yes | Cooper&Hunter | HRCU-A-CB-O | Mini-Splits(Non-Ducted) | CH-RHP06F9-230VO | CH-RSH06-12MCT1W |  | 6500 | 22 | 15 | 12 | 7400 | 8100 | 109.5% | 2.4 | 7000 | R-454B
215864252 | 0.75 | Yes | Yes | Cooper&Hunter | HRCU-A-CB-O | Mini-Splits(Non-Ducted) | CH-RHP09-230VO | CH-RSH06-12MCT1W |  | 9000 | 24 | 14.6 | 12.1 | 10900 | 10600 | 97.25% | 1.83 | 9000 | R-454B
215864253 | 1 | Yes | Yes | Cooper&Hunter | HRCU-A-CB-O | Mini-Splits(Non-Ducted) | CH-RHP12-230VO | CH-RSH06-12MCT1W |  | 12000 | 23 | 13 | 10 | 12500 | 11500 | 92% | 2 | 9600 | R-454B
215853883 | 0.75 | No | Yes | BLUERIDGE | HRCU-A-CB-O | Mini-Splits(Non-Ducted) | BMS919YC | BMS919YW |  | 9000 | 19 | 10.9 | 9.7 | 10000 | 7000 | 70% | 2.15 | 8000 | R-454B
215853886 | 2 | No | No | BLUERIDGE | HRCU-A-CB-O | Mini-Splits(Non-Ducted) | BMS2417YC | BMS2417YW |  | 24000 | 17 | 9 | 8.5 | 24000 | 17100 | 71.25% | 2.01 | 17100 | R-454B
215853887 | 0.75 | No | Yes | BLUERIDGE | HRCU-A-CB-O | Mini-Splits(Non-Ducted) | BMS922XC | BMS922XW |  | 9000 | 21.5 | 12.5 | 9 | 10000 | 7000 | 70% | 1.95 | 6600 | R-454B
215853889 | 0.75 | No | Yes | BLUERIDGE | HRCU-A-CB-O | Mini-Splits(Non-Ducted) | BMS922YC | BMS922YW |  | 9000 | 21.6 | 12.6 | 9.4 | 10000 | 7000 | 70% | 2 | 6600 | R-454B
215853892 | 2 | No | No | BLUERIDGE | HRCU-A-CB-O | Mini-Splits(Non-Ducted) | BMS2419YC | BMS2419YW |  | 24000 | 18.5 | 9.6 | 9 | 24000 | 17000 | 70.83% | 2.11 | 17200 | R-454B
215853895 | 0.75 | Yes | Yes | BLUERIDGE | HRCU-A-CB-O | Mini-Splits(Non-Ducted) | BMS925XC | BMS925XW |  | 9000 | 25.4 | 14.5 | 10 | 10000 | 7200 | 72% | 2.23 | 8500 | R-454B
215853897 | 0.75 | Yes | Yes | BLUERIDGE | HRCU-A-CB-O | Mini-Splits(Non-Ducted) | BMS926YC | BMC9HHYW |  | 9000 | 25.8 | 14.9 | 12.5 | 10000 | 8000 | 80% | 2.36 | 8100 | R-454B
215853898 | 1 | No | Yes | BLUERIDGE | HRCU-A-CB-O | Mini-Splits(Non-Ducted) | BMS1226YC | BMC12HHYW |  | 12000 | 25.5 | 13 | 10.6 | 12000 | 8400 | 70% | 2.3 | 9300 | R-454B
215853899 | 1.5 | Yes | Yes | BLUERIDGE | HRCU-A-CB-O | Mini-Splits(Non-Ducted) | BMS1824YC | BMC18HHYW |  | 18000 | 23.5 | 12.7 | 10.8 | 18000 | 12800 | 71.11% | 2.1 | 13600 | R-454B
215853900 | 2 | Yes | Yes | BLUERIDGE | HRCU-A-CB-O | Mini-Splits(Non-Ducted) | BMS2423YC | BMC24HHYW |  | 24000 | 23 | 14 | 11.7 | 25000 | 19600 | 78.4% | 2.54 | 18800 | R-454B
215864064 | 0.75 | Yes | Yes | Wells | HRCU-A-CB-O | Mini-Splits(Non-Ducted) | WOS-09QUA/230 | WICS-09MOC/230 |  | 9000 | 26 | 16.2 | 13.9 | 9000 | 8600 | 95.56% | 2.27 | 9000 | R-454B
215864065 | 1 | Yes | Yes | Wells | HRCU-A-CB-O | Mini-Splits(Non-Ducted) | WOS-12QUA/230 | WICS-12MOC/230 |  | 12000 | 24.6 | 12.7 | 11 | 12000 | 8900 | 74.17% | 2.5 | 9000 | R-454B
215864066 | 1.33 | Yes | Yes | Wells | HRCU-A-CB-O | Mini-Splits(Non-Ducted) | WOS-18QUA/230 | WICS-16MOC/230 |  | 16000 | 23.8 | 12.5 | 13.5 | 17000 | 13100 | 77.06% | 2.16 | 14100 | R-454B
215864067 | 1.5 | Yes | Yes | Wells | HRCU-A-CB-O | Mini-Splits(Non-Ducted) | WOS-18QUA/230 | WIFC-18MOC/230 |  | 18000 | 22.3 | 12.5 | 10.4 | 18000 | 12800 | 71.11% | 2.05 | 13700 | R-454B
215864068 | 2 | Yes | Yes | Wells | HRCU-A-CB-O | Mini-Splits(Non-Ducted) | WOS-24QUA/230 | WIFC-24MOC/230 |  | 24000 | 21.1 | 12.2 | 11.1 | 24400 | 18600 | 76.23% | 2.27 | 20000 | R-454B
215864069 | 0.75 | Yes | Yes | Wells | HRCU-A-CB-O | Mini-Splits(Non-Ducted) | WOS-09PRE/230 | WI4C-09MOC/230 |  | 9000 | 22.6 | 14 | 12.1 | 10000 | 11000 | 110% | 1.84 | 9700 | R-454B
215864070 | 1 | Yes | Yes | Wells | HRCU-A-CB-O | Mini-Splits(Non-Ducted) | WOS-12PRE/230 | WI4C-12MOC/230 |  | 12000 | 22.2 | 12.5 | 11.6 | 12000 | 11500 | 95.83% | 2 | 10000 | R-454B
215864071 | 1.33 | Yes | Yes | Wells | HRCU-A-CB-O | Mini-Splits(Non-Ducted) | WOS-18PRE/230 | WI4C-18MOC/230 |  | 16000 | 20 | 12.5 | 12.3 | 19000 | 17000 | 89.47% | 1.9 | 14900 | R-454B
215864072 | 1.95 | Yes | Yes | Wells | HRCU-A-CB-O | Mini-Splits(Non-Ducted) | WOS-24PRE/230 | WI4C-24MOC/230 |  | 23400 | 20.7 | 12 | 11.6 | 25000 | 23800 | 95.2% | 2.23 | 20400 | R-454B
215864073 | 0.54 | Yes | Yes | Wells | HRCU-A-CB-O | Mini-Splits(Non-Ducted) | WOS-06PRE/230 | WI1C-06MOC/230 |  | 6500 | 22 | 15 | 12 | 7400 | 8100 | 109.5% | 2.4 | 7000 | R-454B
215864074 | 0.75 | Yes | Yes | Wells | HRCU-A-CB-O | Mini-Splits(Non-Ducted) | WOS-09PRE/230 | WI1C-09MOC/230 |  | 9000 | 24 | 14.6 | 12.1 | 10900 | 10600 | 97.25% | 1.83 | 9000 | R-454B
215864075 | 1 | Yes | Yes | Wells | HRCU-A-CB-O | Mini-Splits(Non-Ducted) | WOS-12PRE/230 | WI1C-12MOC/230 |  | 12000 | 23 | 13 | 10 | 12500 | 11500 | 92% | 2 | 9600 | R-454B
215864076 | 1.39 | Yes | Yes | Wells | HRCU-A-CB-O | Mini-Splits(Non-Ducted) | WOS-18PRE/230 | WI1C-18MOC/230 |  | 16700 | 20.6 | 12.5 | 12.2 | 20000 | 17500 | 87.5% | 1.89 | 14500 | R-454B
215864085 | 0.75 | Yes | Yes | Wells | HRCU-A-CB-O | Mini-Splits(Non-Ducted) | WOS-09PRE/230 | WICS-09MOC/230 |  | 9000 | 27.2 | 15.1 | 10.9 | 9000 | 11300 | 125.6% | 1.84 | 9800 | R-454B
215864086 | 1 | Yes | Yes | Wells | HRCU-A-CB-O | Mini-Splits(Non-Ducted) | WOS-12PRE/230 | WICS-12MOC/230 |  | 12000 | 25 | 12.5 | 10.5 | 12000 | 11300 | 94.17% | 1.88 | 9800 | R-454B
215864087 | 1.33 | Yes | Yes | Wells | HRCU-A-CB-O | Mini-Splits(Non-Ducted) | WOS-18PRE/230 | WICS-16MOC/230 |  | 16000 | 20 | 12.5 | 10.3 | 17000 | 17500 | 102.9% | 1.95 | 14200 | R-454B
215864088 | 1.42 | Yes | Yes | Wells | HRCU-A-CB-O | Mini-Splits(Non-Ducted) | WOS-18PRE/230 | WIFC-18MOC/230 |  | 17000 | 20.4 | 12.5 | 10.3 | 19000 | 17000 | 89.47% | 1.86 | 14400 | R-454B
215864089 | 1.83 | Yes | Yes | Wells | HRCU-A-CB-O | Mini-Splits(Non-Ducted) | WOS-24PRE/230 | WIFC-24MOC/230 |  | 22000 | 20.4 | 12 | 12.1 | 26000 | 24200 | 93.08% | 2.16 | 20200 | R-454B
215832448 | 0.76 | Yes | Yes | WABBAN | HRCU-A-CB-O | Mini-Splits(Non-Ducted) | BB09HXP2A1AO | BB09HXP2A1AI |  | 9100 | 27 | 14.55 | 10 | 10000 | 9900 | 99% | 1.87 | 8400 | R-410A
216472843 | 0.75 | Yes | Yes | Comfort Temps | HRCU-A-CB-O | Mini-Splits(Non-Ducted) | CEL-BH091A-O | CEL-BH091A-I |  | 9000 | 19 | 11.7 | 9.5 | 10000 | 7300 | 73% | 2 | 5800 | R-454B
216472844 | 1 | Yes | Yes | Comfort Temps | HRCU-A-CB-O | Mini-Splits(Non-Ducted) | CEL-BH121A-O | CEL-BH121A-I |  | 12000 | 20.5 | 10.5 | 9.5 | 12000 | 8500 | 70.83% | 1.8 | 7500 | R-454B
216472845 | 0.75 | Yes | Yes | Comfort Temps | HRCU-A-CB-O | Mini-Splits(Non-Ducted) | CEL-BH092A-O | CEL-BH092A-I |  | 9000 | 20 | 12 | 10 | 10000 | 7400 | 74% | 2.1 | 5800 | R-454B
216472846 | 1 | Yes | Yes | Comfort Temps | HRCU-A-CB-O | Mini-Splits(Non-Ducted) | CEL-BH122A-O | CEL-BH122A-I |  | 12000 | 23 | 11.2 | 9.5 | 12000 | 8500 | 70.83% | 1.8 | 7400 | R-454B
216472849 | 0.75 | Yes | Yes | Comfort Temps | HRCU-A-CB-O | Mini-Splits(Non-Ducted) | CTP-BH091A-O | CTP-BH091A-I |  | 9000 | 24 | 13 | 10 | 10000 | 7500 | 75% | 2.1 | 6200 | R-454B
216472850 | 1 | Yes | Yes | Comfort Temps | HRCU-A-CB-O | Mini-Splits(Non-Ducted) | CTP-BH121A-O | CTP-BH121A-I |  | 12000 | 23 | 13 | 10 | 12400 | 8900 | 71.77% | 2.1 | 7800 | R-454B
216472851 | 0.75 | Yes | Yes | Comfort Temps | HRCU-A-CB-O | Mini-Splits(Non-Ducted) | CTP-BH092A-O | CTP-BH092A-I |  | 9000 | 24 | 13 | 10 | 10000 | 7100 | 71% | 2.1 | 5800 | R-454B
216472852 | 1 | Yes | Yes | Comfort Temps | HRCU-A-CB-O | Mini-Splits(Non-Ducted) | CTP-BH122A-O | CTP-BH122A-I |  | 12000 | 24 | 13 | 10 | 12600 | 9100 | 72.22% | 2.1 | 8100 | R-454B
216472853 | 1.5 | Yes | Yes | Comfort Temps | HRCU-A-CB-O | Mini-Splits(Non-Ducted) | CTP-BH182A-O | CTP-BH182A-I |  | 18000 | 23 | 12.5 | 9.5 | 19000 | 13600 | 71.58% | 1.8 | 11000 | R-454B
216472854 | 1.92 | Yes | Yes | Comfort Temps | HRCU-A-CB-O | Mini-Splits(Non-Ducted) | CTP-BH242A-O | CTP-BH242A-I |  | 23000 | 23 | 12 | 9.5 | 25000 | 18600 | 74.4% | 1.8 | 14000 | R-454B
216472855 | 0.76 | Yes | Yes | OUELLET | HRCU-A-CB-O | Mini-Splits(Non-Ducted) | OARX-H09A-O | OARX-H09A-I |  | 9100 | 30 | 16.8 | 11.2 | 10600 | 11500 | 108.5% | 2.11 | 8900 | R-32
216472856 | 1 | Yes | Yes | OUELLET | HRCU-A-CB-O | Mini-Splits(Non-Ducted) | OARX-H12A-O | OARX-H12A-I |  | 12000 | 28 | 15.2 | 10 | 12200 | 12200 | 100% | 2 | 10300 | R-32
216472857 | 0.76 | Yes | Yes | OUELLET | HRCU-A-CB-O | Mini-Splits(Non-Ducted) | OCVX-H09A-O | OCVX-H09A-I |  | 9100 | 26 | 15 | 10.4 | 10500 | 9500 | 90.48% | 1.88 | 8800 | R-32
216472858 | 1 | Yes | Yes | OUELLET | HRCU-A-CB-O | Mini-Splits(Non-Ducted) | OCVX-H12A-O | OCVX-H12A-I |  | 12000 | 24.5 | 13 | 9.5 | 12000 | 11000 | 91.67% | 1.95 | 10000 | R-32
216472859 | 1.5 | No | Yes | OUELLET | HRCU-A-CB-O | Mini-Splits(Non-Ducted) | OCVX-H18A-O | OCVX-H18A-I |  | 18000 | 24.5 | 13.65 | 9 | 18000 | 14600 | 81.11% | 1.9 | 14700 | R-32
216472860 | 0.76 | No | Yes | OUELLET | HRCU-A-CB-O | Mini-Splits(Non-Ducted) | OCHX-H09A-O | OCHX-H09A-I |  | 9100 | 20.5 | 12.5 | 8.8 | 10000 | 7600 | 76% | 1.94 | 8100 | R-32
216472861 | 1 | No | No | OUELLET | HRCU-A-CB-O | Mini-Splits(Non-Ducted) | OCHX-H12A-O | OCHX-H12A-I |  | 12000 | 19 | 9.75 | 8.5 | 12000 | 9100 | 75.83% | 1.8 | 9700 | R-32
216472863 | 2 | No | Yes | OUELLET | HRCU-A-CB-O | Mini-Splits(Non-Ducted) | OCHX-H24A-O | OCHX-H24A-I |  | 24000 | 19 | 11.9 | 8.5 | 24000 | 16800 | 70% | 1.81 | 19200 | R-32
216472864 | 2.5 | No | Yes | OUELLET | HRCU-A-CB-O | Mini-Splits(Non-Ducted) | OCHX-H30A-O | OCHX-H30A-I |  | 30000 | 22 | 10.9 | 9 | 30000 | 23000 | 76.67% | 1.8 | 24000 | R-32
216472865 | 2.8 | No | Yes | OUELLET | HRCU-A-CB-O | Mini-Splits(Non-Ducted) | OCHX-H36A-O | OCHX-H36A-I |  | 33600 | 21 | 10.6 | 8.5 | 34000 | 24600 | 72.35% | 1.8 | 27400 | R-32
216497909 | 0.75 | No | Yes | AC PRO | HRCU-A-CB-O | Mini-Splits(Non-Ducted) | MHPC-J-009BSB | MWAL-J-009BSB |  | 9000 | 21.2 | 12.6 | 9.1 | 10000 | 7000 | 70% | 2.07 | 6800 | R-454B
216497912 | 2 | No | Yes | AC PRO | HRCU-A-CB-O | Mini-Splits(Non-Ducted) | MHPC-J-024BSB | MWAL-J-024BSB |  | 24000 | 18.7 | 10 | 9.3 | 24000 | 17000 | 70.83% | 2.14 | 16900 | R-454B
216497916 | 0.75 | Yes | Yes | AC PRO | HRCU-A-CB-O | Mini-Splits(Non-Ducted) | MHPC-H-009BSB | MWAL-H-009BBB |  | 9000 | 25.8 | 14.9 | 12.5 | 10000 | 8000 | 80% | 2.36 | 8100 | R-454B
216497917 | 1 | No | Yes | AC PRO | HRCU-A-CB-O | Mini-Splits(Non-Ducted) | MHPC-H-012BSB | MWAL-H-012BBB |  | 12000 | 25.5 | 13 | 10.6 | 12000 | 8400 | 70% | 2.3 | 9300 | R-454B
216497918 | 1.5 | Yes | Yes | AC PRO | HRCU-A-CB-O | Mini-Splits(Non-Ducted) | MHPC-H-018BSB | MWAL-H-018BBB |  | 18000 | 23.5 | 12.7 | 10.8 | 18000 | 12800 | 71.11% | 2.1 | 13600 | R-454B
216497919 | 2 | Yes | Yes | AC PRO | HRCU-A-CB-O | Mini-Splits(Non-Ducted) | MHPC-H-024BSB | MWAL-H-024BBB |  | 24000 | 23 | 14 | 11.7 | 25000 | 19600 | 78.4% | 2.54 | 18800 | R-454B
216497922 | 0.75 | Yes | Yes | AC PRO | HRCU-A-CB-O | Mini-Splits(Non-Ducted) | MHPC-H-009BSB | M4CS-H-009BBB |  | 9000 | 21.6 | 14.3 | 11.3 | 10000 | 8300 | 83% | 2.17 | 8500 | R-454B
216497923 | 1 | No | Yes | AC PRO | HRCU-A-CB-O | Mini-Splits(Non-Ducted) | MHPC-H-012BSB | M4CS-H-012BBB |  | 12000 | 21.1 | 12.5 | 10.4 | 12000 | 8400 | 70% | 2.4 | 8500 | R-454B
216497924 | 1.4 | Yes | Yes | AC PRO | HRCU-A-CB-O | Mini-Splits(Non-Ducted) | MHPC-H-018BSB | M4CS-H-018BBB |  | 16800 | 20.7 | 12.5 | 11.4 | 18000 | 12800 | 71.11% | 2.2 | 13900 | R-454B
216497925 | 2 | Yes | Yes | AC PRO | HRCU-A-CB-O | Mini-Splits(Non-Ducted) | MHPC-H-024BSB | M4CS-H-024BBB |  | 24000 | 22 | 12 | 10.5 | 25000 | 18500 | 74% | 2.3 | 20400 | R-454B
216497926 | 3 | No | No | AC PRO | HRCU-A-CB-O | Mini-Splits(Non-Ducted) | MHPC-H-036BSB | M4CS-H-036BSB |  | 36000 | 20 | 9.6 | 10.3 | 38000 | 26600 | 70% | 2.2 | 26800 | R-454B
216497927 | 4 | Yes | No | AC PRO | HRCU-A-CB-O | Mini-Splits(Non-Ducted) | MHPC-H-048BSB | M4CS-H-048BSB |  | 48000 | 19.1 | 9.5 | 9.9 | 50000 | 40500 | 81% | 2.11 | 36600 | R-454B
216497928 | 0.75 | Yes | Yes | AC PRO | HRCU-A-CB-O | Mini-Splits(Non-Ducted) | MHPC-H-009BSB | M1CS-H-009BBB |  | 9000 | 22.1 | 14.4 | 11.8 | 11000 | 8000 | 72.73% | 2.18 | 7900 | R-454B
216497929 | 1 | Yes | Yes | AC PRO | HRCU-A-CB-O | Mini-Splits(Non-Ducted) | MHPC-H-012BSB | M1CS-H-012BBB |  | 12000 | 22.1 | 12.3 | 10 | 12000 | 8600 | 71.67% | 2.48 | 8600 | R-454B
216497930 | 1.5 | Yes | Yes | AC PRO | HRCU-A-CB-O | Mini-Splits(Non-Ducted) | MHPC-H-018BSB | M1CS-H-018BBB |  | 18000 | 22.2 | 12.5 | 12.2 | 18000 | 13100 | 72.78% | 2.24 | 14000 | R-454B
215832405 | 1 | No | No | APOWER | HRCU-A-CB-O | Mini-Splits(Non-Ducted) | AP12HP230VAO | AP12HP230VASI |  | 12000 | 19 | 9.75 | 8.5 | 12000 | 9100 | 75.83% | 1.8 | 9700 | R-32
215832408 | 0.76 | Yes | Yes | APOWER | HRCU-A-CB-O | Mini-Splits(Non-Ducted) | AP09HP230VBO | AP09HP230VBI |  | 9100 | 26 | 15 | 10.4 | 10500 | 9500 | 90.48% | 1.88 | 8800 | R-32
215832409 | 1 | Yes | Yes | APOWER | HRCU-A-CB-O | Mini-Splits(Non-Ducted) | AP12HP230VBO | AP12HP230VBI |  | 12000 | 24.5 | 13 | 9.5 | 12000 | 11000 | 91.67% | 1.95 | 10000 | R-32
215832410 | 1.5 | No | Yes | APOWER | HRCU-A-CB-O | Mini-Splits(Non-Ducted) | AP18HP230VBO | AP18HP230VBI |  | 18000 | 24.5 | 13.65 | 9 | 18000 | 14600 | 81.11% | 1.9 | 14700 | R-32
215832415 | 0.76 | Yes | Yes | APOWER | HRCU-A-CB-O | Mini-Splits(Non-Ducted) | AP09HP230VBO | APLZ09HP230V1AI |  | 9100 | 22 | 13.1 | 9.5 | 10500 | 9400 | 89.52% | 1.97 | 8800 | R-32
215832416 | 1 | No | Yes | APOWER | HRCU-A-CB-O | Mini-Splits(Non-Ducted) | AP12HP230VBO | APLZ12HP230V1AI |  | 12000 | 23 | 13 | 9 | 12000 | 10000 | 83.33% | 1.9 | 10000 | R-32
215832417 | 1.5 | No | Yes | APOWER | HRCU-A-CB-O | Mini-Splits(Non-Ducted) | AP18HP230VBO | APLZ18HP230V1AI |  | 18000 | 21.5 | 10.9 | 8.5 | 18000 | 12600 | 70% | 1.8 | 14700 | R-32
215832418 | 1.58 | No | Yes | APOWER | HRCU-A-CB-O | Mini-Splits(Non-Ducted) | AP18HP230VBO | APLZ20HP230V1AI |  | 19000 | 21.5 | 10.9 | 8.5 | 19000 | 14000 | 73.68% | 1.8 | 14700 | R-32
215832419 | 1.83 | Yes | Yes | APOWER | HRCU-A-CB-O | Mini-Splits(Non-Ducted) | AP24HP230VBO | APFC24HP230VAI |  | 22000 | 22.5 | 12.6 | 9.5 | 24000 | 20000 | 83.33% | 1.8 | 20000 | R-32
215832420 | 0.76 | No | Yes | APOWER | HRCU-A-CB-O | Mini-Splits(Non-Ducted) | AP09HP230VBO | APFZ09HP230VAI |  | 9100 | 23 | 15 | 9.4 | 10500 | 8700 | 82.86% | 1.75 | 8800 | R-32
215832421 | 1 | No | Yes | APOWER | HRCU-A-CB-O | Mini-Splits(Non-Ducted) | AP12HP230VBO | APFZ12HP230VAI |  | 12000 | 23 | 13 | 9 | 12000 | 10000 | 83.33% | 1.9 | 10000 | R-32
215832422 | 1.5 | No | Yes | APOWER | HRCU-A-CB-O | Mini-Splits(Non-Ducted) | AP18HP230VBO | APFZ18HP230VAI |  | 18000 | 21.5 | 11.6 | 8.5 | 18000 | 12900 | 71.67% | 1.8 | 14700 | R-32
215832427 | 0.76 | No | Yes | APOWER | HRCU-A-CB-O | Mini-Splits(Non-Ducted) | AP09HP230VBO | APCAS09HP230VAI |  | 9100 | 24 | 15 | 9.2 | 10500 | 7600 | 72.38% | 1.94 | 8800 | R-32
215832428 | 1 | Yes | Yes | APOWER | HRCU-A-CB-O | Mini-Splits(Non-Ducted) | AP12HP230VBO | APCAS12HP230VAI |  | 12000 | 21.5 | 12.3 | 9.5 | 12000 | 10000 | 83.33% | 1.9 | 10000 | R-32
215832429 | 1.5 | No | Yes | APOWER | HRCU-A-CB-O | Mini-Splits(Non-Ducted) | AP18HP230VBO | APCAS18HP230VAI |  | 18000 | 21 | 10.9 | 9 | 18000 | 12600 | 70% | 1.8 | 14700 | R-32
215832430 | 1.83 | No | Yes | APOWER | HRCU-A-CB-O | Mini-Splits(Non-Ducted) | AP24HP230VBO | APCAS24HP230VAI |  | 22000 | 22.5 | 11.6 | 9 | 24000 | 16800 | 70% | 1.8 | 19400 | R-32
215832431 | 2.8 | No | Yes | APOWER | HRCU-A-CB-O | Mini-Splits(Non-Ducted) | AP36HP230VAO | AP36HP230VFSI |  | 33600 | 20 | 12 | 8.5 | 34000 | 24400 | 71.76% | 2 | 27200 | R-32
215747787 | 1 | Yes | Yes | KANIONco | HRCU-A-CB-O | Mini-Splits(Non-Ducted) | KWSM-12IR454BHS23LR | KWSM-12IR454BHS23LR |  | 12000 | 23 | 13 | 10 | 12400 | 8900 | 71.77% | 2.1 | 7800 | R-454B
215747788 | 0.75 | Yes | Yes | KANIONco | HRCU-A-CB-O | Mini-Splits(Non-Ducted) | KWSM-09IR454BHS24R | KWSM-09IR454BHS24R |  | 9000 | 24 | 13 | 10 | 10000 | 7100 | 71% | 2.1 | 5800 | R-454B
215747789 | 1 | Yes | Yes | KANIONco | HRCU-A-CB-O | Mini-Splits(Non-Ducted) | KWSM-12IR454BHS24R | KWSM-12IR454BHS24R |  | 12000 | 24 | 13 | 10 | 12600 | 9100 | 72.22% | 2.1 | 8100 | R-454B
215747790 | 1.5 | Yes | Yes | KANIONco | HRCU-A-CB-O | Mini-Splits(Non-Ducted) | KWSM-18IR454BHS23R | KWSM-18IR454BHS23R |  | 18000 | 23 | 12.5 | 9.5 | 19000 | 13600 | 71.58% | 1.8 | 11000 | R-454B
215747791 | 1.92 | Yes | Yes | KANIONco | HRCU-A-CB-O | Mini-Splits(Non-Ducted) | KWSM-24IR454BHS23R | KWSM-24IR454BHS23R |  | 23000 | 23 | 12 | 9.5 | 25000 | 18600 | 74.4% | 1.8 | 14000 | R-454B
215747792 | 0.75 | Yes | Yes | KANIONco | HRCU-A-CB-O | Mini-Splits(Non-Ducted) | KWSM-09IR454BHS19LP | KWSM-09IR454BHS19LP |  | 9000 | 19 | 11.7 | 9.5 | 10000 | 7300 | 73% | 2 | 5800 | R-454B
215747793 | 1 | Yes | Yes | KANIONco | HRCU-A-CB-O | Mini-Splits(Non-Ducted) | KWSM-12IR454BHS21LP | KWSM-12IR454BHS21LP |  | 12000 | 20.5 | 10.5 | 9.5 | 12000 | 8500 | 70.83% | 1.8 | 7500 | R-454B
215747794 | 0.75 | Yes | Yes | KANIONco | HRCU-A-CB-O | Mini-Splits(Non-Ducted) | KWSM-09IR454BHS20P | KWSM-09IR454BHS20P |  | 9000 | 20 | 12 | 10 | 10000 | 7400 | 74% | 2.1 | 5800 | R-454B
215747795 | 1 | Yes | Yes | KANIONco | HRCU-A-CB-O | Mini-Splits(Non-Ducted) | KWSM-12IR454BHS21P | KWSM-12IR454BHS21P |  | 12000 | 23 | 11.2 | 9.5 | 12000 | 8500 | 70.83% | 1.8 | 7400 | R-454B
215747799 | 0.75 | Yes | Yes | KANIONco | HRCU-A-CB-O | Mini-Splits(Non-Ducted) | KWSM-09IR454BHS24LR | KWSM-09IR454BHS24LR |  | 9000 | 24 | 13 | 10 | 10000 | 7500 | 75% | 2.1 | 6200 | R-454B
215747804 | 2 | No | Yes | SMITHCOMFORT | HRCU-A-CB-O | Mini-Splits(Non-Ducted) | 10004820OU | 10004815IU |  | 24000 | 18.7 | 10 | 9.3 | 24000 | 17000 | 70.83% | 2.14 | 16900 | R-454B
215745976 | 1.5 | Yes | Yes | Custom Comfort | HRCU-A-CB-O | Mini-Splits(Non-Ducted) | CCOXHBSZ17HP | CCOXHBWM18 |  | 18000 | 21.4 | 12.5 | 11 | 18000 | 18000 | 100% | 1.92 | 16600 | R-454B
215745977 | 2 | Yes | Yes | Custom Comfort | HRCU-A-CB-O | Mini-Splits(Non-Ducted) | CCOXHBSZ24HP | CCOXHBWM24 |  | 24000 | 21 | 13 | 13.5 | 29000 | 24200 | 83.45% | 2.34 | 21000 | R-454B
215745978 | 2.75 | Yes | Yes | Custom Comfort | HRCU-A-CB-O | Mini-Splits(Non-Ducted) | CCOXHBSZ33HP | CCOXHBWM33 |  | 33000 | 19.5 | 12 | 10.5 | 36000 | 35000 | 97.22% | 1.98 | 30000 | R-454B
215745979 | 0.75 | Yes | Yes | Custom Comfort | HRCU-A-CB-O | Mini-Splits(Non-Ducted) | CCOXHBSZ09HP | CCOXHB4C09 |  | 9000 | 22.6 | 14 | 12.1 | 10000 | 11000 | 110% | 1.84 | 9700 | R-454B
215745980 | 1 | Yes | Yes | Custom Comfort | HRCU-A-CB-O | Mini-Splits(Non-Ducted) | CCOXHBSZ12HP | CCOXHB4C12 |  | 12000 | 22.2 | 12.5 | 11.6 | 12000 | 11500 | 95.83% | 2 | 10000 | R-454B
215745981 | 1.33 | Yes | Yes | Custom Comfort | HRCU-A-CB-O | Mini-Splits(Non-Ducted) | CCOXHBSZ17HP | CCOXHB4C18 |  | 16000 | 20 | 12.5 | 12.3 | 19000 | 17000 | 89.47% | 1.9 | 14900 | R-454B
215745982 | 1.95 | Yes | Yes | Custom Comfort | HRCU-A-CB-O | Mini-Splits(Non-Ducted) | CCOXHBSZ24HP | CCOXHB4C24 |  | 23400 | 20.7 | 12 | 11.6 | 25000 | 23800 | 95.2% | 2.23 | 20400 | R-454B
215745988 | 0.75 | Yes | Yes | Custom Comfort | HRCU-A-CB-O | Mini-Splits(Non-Ducted) | CCOXHBSZ09HP | CCOXHBFM09 |  | 9000 | 27.2 | 15.1 | 10.9 | 9000 | 11300 | 125.6% | 1.84 | 9800 | R-454B
215745989 | 1 | Yes | Yes | Custom Comfort | HRCU-A-CB-O | Mini-Splits(Non-Ducted) | CCOXHBSZ12HP | CCOXHBFM12 |  | 12000 | 25 | 12.5 | 10.5 | 12000 | 11300 | 94.17% | 1.88 | 9800 | R-454B
215745990 | 1.33 | Yes | Yes | Custom Comfort | HRCU-A-CB-O | Mini-Splits(Non-Ducted) | CCOXHBSZ17HP | CCOXHBFM18 |  | 16000 | 20 | 12.5 | 10.3 | 17000 | 17500 | 102.9% | 1.95 | 14200 | R-454B
215745991 | 1.42 | Yes | Yes | Custom Comfort | HRCU-A-CB-O | Mini-Splits(Non-Ducted) | CCOXHBSZ17HP | CCOXHBFC18 |  | 17000 | 20.4 | 12.5 | 10.3 | 19000 | 17000 | 89.47% | 1.86 | 14400 | R-454B
215745992 | 1.83 | Yes | Yes | Custom Comfort | HRCU-A-CB-O | Mini-Splits(Non-Ducted) | CCOXHBSZ24HP | CCOXHBFC24 |  | 22000 | 20.4 | 12 | 12.1 | 26000 | 24200 | 93.08% | 2.16 | 20200 | R-454B
215745993 | 0.54 | Yes | Yes | Custom Comfort | HRCU-A-CB-O | Mini-Splits(Non-Ducted) | CCOXHBSZ06HP | CCOXHB1C06 |  | 6500 | 22 | 15 | 12 | 7400 | 8100 | 109.5% | 2.4 | 7000 | R-454B
215745994 | 0.75 | Yes | Yes | Custom Comfort | HRCU-A-CB-O | Mini-Splits(Non-Ducted) | CCOXHBSZ09HP | CCOXHB1C09 |  | 9000 | 24 | 14.6 | 12.1 | 10900 | 10600 | 97.25% | 1.83 | 9000 | R-454B
215745995 | 1 | Yes | Yes | Custom Comfort | HRCU-A-CB-O | Mini-Splits(Non-Ducted) | CCOXHBSZ12HP | CCOXHB1C12 |  | 12000 | 23 | 13 | 10 | 12500 | 11500 | 92% | 2 | 9600 | R-454B
215745996 | 1.39 | Yes | Yes | Custom Comfort | HRCU-A-CB-O | Mini-Splits(Non-Ducted) | CCOXHBSZ17HP | CCOXHB1C18 |  | 16700 | 20.6 | 12.5 | 12.2 | 20000 | 17500 | 87.5% | 1.89 | 14500 | R-454B
215745997 | 3.05 | Yes | Yes | Custom Comfort | HRCU-A-CB-O | Mini-Splits(Non-Ducted) | CCOXHBSZ36CHP | CCOXHB4C36 |  | 36600 | 21.2 | 12 | 10.6 | 37000 | 37000 | 100% | 1.95 | 30600 | R-454B
215745998 | 4 | Yes | Yes | Custom Comfort | HRCU-A-CB-O | Mini-Splits(Non-Ducted) | CCOXHBSZ48CHP | CCOXHB4C48 |  | 48000 | 18 | 10 | 11 | 53000 | 47500 | 89.62% | 1.96 | 44000 | R-454B
215746002 | 3.03 | Yes | Yes | Custom Comfort | HRCU-A-CB-O | Mini-Splits(Non-Ducted) | CCOXHBSZ36CHP | CCOXHBFC36 |  | 36400 | 20 | 12 | 10.8 | 38000 | 39500 | 103.9% | 2.02 | 30200 | R-454B
215746003 | 4 | Yes | No | Custom Comfort | HRCU-A-CB-O | Mini-Splits(Non-Ducted) | CCOXHBSZ48CHP | CCOXHBFC48 |  | 48000 | 18.5 | 9.4 | 10.1 | 52000 | 47000 | 90.38% | 1.83 | 38500 | R-454B
215746004 | 4.5 | Yes | No | Custom Comfort | HRCU-A-CB-O | Mini-Splits(Non-Ducted) | CCOXHBSZ60CHP | CCOXHBFC60 |  | 54000 | 18 | 9 | 10.7 | 60000 | 54000 | 90% | 1.91 | 41000 | R-454B
215743599 | 1.5 | Yes | Yes | HISENSE | HRCU-A-CB-O | Mini-Splits(Non-Ducted) | AUW-18U3TJ1 | AST-18UW3TBBDN00A |  | 18000 | 21 | 12 | 10 | 18000 | 18000 | 100% | 1.8 | 13400 | R-454B
215743600 | 1.5 | Yes | Yes | GUARDIAN | HRCU-A-CB-O | Mini-Splits(Non-Ducted) | UPC18CN23STG1 | UNI18HW23STG1 |  | 18000 | 21 | 12 | 10 | 18000 | 18000 | 100% | 1.8 | 13400 | R-454B
216453289 | 0.75 | Yes | Yes | Mirage | HRCU-A-CB-O | Mini-Splits(Non-Ducted) | OMZH090C | OMZH090C |  | 9000 | 24 | 13 | 10 | 10000 | 7500 | 75% | 2.1 | 6200 | R-454B
216453290 | 1 | Yes | Yes | Mirage | HRCU-A-CB-O | Mini-Splits(Non-Ducted) | OMZH120C | OMZH120C |  | 12000 | 23 | 13 | 10 | 12400 | 8900 | 71.77% | 2.1 | 7800 | R-454B
216453291 | 1 | Yes | Yes | Mirage | HRCU-A-CB-O | Mini-Splits(Non-Ducted) | OMZH121C | OMZH121C |  | 12000 | 24 | 13 | 10 | 12600 | 9100 | 72.22% | 2.1 | 8100 | R-454B
216453292 | 1.5 | Yes | Yes | Mirage | HRCU-A-CB-O | Mini-Splits(Non-Ducted) | OMZH181C | OMZH181C |  | 18000 | 23 | 12.5 | 9.5 | 19000 | 13600 | 71.58% | 1.8 | 11000 | R-454B
216453293 | 1.92 | Yes | Yes | Mirage | HRCU-A-CB-O | Mini-Splits(Non-Ducted) | OMZH241C | OMZH241C |  | 23000 | 23 | 12 | 9.5 | 25000 | 18600 | 74.4% | 1.8 | 14000 | R-454B
215735584 | 0.75 | Yes | Yes | Ovair | HRCU-A-CB-O | Mini-Splits(Non-Ducted) | SL9000O | SL9000I |  | 9000 | 24 | 13 | 10 | 10000 | 7500 | 75% | 2.1 | 6200 | R-454B
215735585 | 1 | Yes | Yes | Ovair | HRCU-A-CB-O | Mini-Splits(Non-Ducted) | SL12000O | SL12000I |  | 12000 | 23 | 13 | 10 | 12400 | 8900 | 71.77% | 2.1 | 7800 | R-454B
215735586 | 1.5 | Yes | Yes | Ovair | HRCU-A-CB-O | Mini-Splits(Non-Ducted) | SL18000O | SL18000I |  | 18000 | 23 | 12.5 | 9.5 | 19000 | 13600 | 71.58% | 1.8 | 11000 | R-454B
215735587 | 1.92 | Yes | Yes | Ovair | HRCU-A-CB-O | Mini-Splits(Non-Ducted) | SL24000O | SL24000I |  | 23000 | 23 | 12 | 9.5 | 25000 | 18600 | 74.4% | 1.8 | 14000 | R-454B
215740461 | 4 | Yes | No | INNOVAIR | HRCU-A-CB-O | Mini-Splits(Non-Ducted) | MOS48H2BM0A | MCS48H2BHRB* |  | 48000 | 19 | 9.5 | 9.9 | 50000 | 40500 | 81% | 2.11 | 36600 | R-454B
215735288 | 0.75 | No | Yes | SENVILLE | HRCU-A-CB-O | Mini-Splits(Non-Ducted) | SENL-09CD220-OL | SENL-09CD220-ILL |  | 9000 | 21.2 | 12.6 | 9.1 | 10000 | 7000 | 70% | 2.07 | 6800 | R-454B
215735291 | 2 | No | Yes | SENVILLE | HRCU-A-CB-O | Mini-Splits(Non-Ducted) | SENL-24CD-OL | SENL-24CD-ILL |  | 24000 | 18.7 | 10 | 9.3 | 24000 | 17000 | 70.83% | 2.14 | 16900 | R-454B
215735294 | 0.5 | Yes | Yes | SENVILLE | HRCU-A-CB-O | Mini-Splits(Non-Ducted) | SENA-06HF-OG | SENA-06HF-IGG |  | 6000 | 25.5 | 18 | 14.8 | 7000 | 7700 | 110% | 2.39 | 7900 | R-454B
215735295 | 0.75 | Yes | Yes | SENVILLE | HRCU-A-CB-O | Mini-Splits(Non-Ducted) | SENA-09HF-OG | SENA-09HF-IGG |  | 9000 | 27.4 | 15.4 | 12.5 | 12000 | 11500 | 95.83% | 1.8 | 9800 | R-454B
215735296 | 1 | Yes | Yes | SENVILLE | HRCU-A-CB-O | Mini-Splits(Non-Ducted) | SENA-12HF-OG | SENA-12HF-IGG |  | 12000 | 25.4 | 13.4 | 10.5 | 12000 | 11500 | 95.83% | 1.8 | 9800 | R-454B
215735297 | 1.5 | Yes | Yes | SENVILLE | HRCU-A-CB-O | Mini-Splits(Non-Ducted) | SENA-18HF-OG | SENA-18HF-IGG |  | 18000 | 21.4 | 12.5 | 11 | 18000 | 18000 | 100% | 1.92 | 16600 | R-454B
215735298 | 2 | Yes | Yes | SENVILLE | HRCU-A-CB-O | Mini-Splits(Non-Ducted) | SENA-24HF-OG | SENA-24HF-IGG |  | 24000 | 21 | 13 | 13.5 | 29000 | 24200 | 83.45% | 2.34 | 21000 | R-454B
215735299 | 2.75 | Yes | Yes | SENVILLE | HRCU-A-CB-O | Mini-Splits(Non-Ducted) | SENA-33HF-OG | SENA-33HF-IGG |  | 33000 | 19.5 | 12 | 10.5 | 36000 | 35000 | 97.22% | 1.98 | 30000 | R-454B
215735304 | 0.75 | Yes | Yes | SENVILLE | HRCU-A-CB-O | Mini-Splits(Non-Ducted) | SENA-09HF-OG | SENA-09HF-ICG |  | 9000 | 22.6 | 14 | 12.1 | 10000 | 11000 | 110% | 1.84 | 9700 | R-454B
215735305 | 1 | Yes | Yes | SENVILLE | HRCU-A-CB-O | Mini-Splits(Non-Ducted) | SENA-12HF-OG | SENA-12HF-ICG |  | 12000 | 22.2 | 12.5 | 11.6 | 12000 | 11500 | 95.83% | 2 | 10000 | R-454B
215735306 | 1.33 | Yes | Yes | SENVILLE | HRCU-A-CB-O | Mini-Splits(Non-Ducted) | SENA-18HF-OG | SENA-18HF-ICG |  | 16000 | 20 | 12.5 | 12.3 | 19000 | 17000 | 89.47% | 1.9 | 14900 | R-454B
215735307 | 1.95 | Yes | Yes | SENVILLE | HRCU-A-CB-O | Mini-Splits(Non-Ducted) | SENA-24HF-OG | SENA-24HF-ICG |  | 23400 | 20.7 | 12 | 11.6 | 25000 | 23800 | 95.2% | 2.23 | 20400 | R-454B
215735308 | 1 | Yes | Yes | SENVILLE | HRCU-A-CB-O | Mini-Splits(Non-Ducted) | SENA-12HF-OG | SENA-12HF-IFG |  | 12000 | 25 | 12.5 | 10.5 | 12000 | 11300 | 94.17% | 1.88 | 9800 | R-454B
215735309 | 1.42 | Yes | Yes | SENVILLE | HRCU-A-CB-O | Mini-Splits(Non-Ducted) | SENA-18HF-OG | SENA-18HF-IFG |  | 17000 | 20.4 | 12.5 | 10.3 | 19000 | 17000 | 89.47% | 1.86 | 14400 | R-454B
215735310 | 1.83 | Yes | Yes | SENVILLE | HRCU-A-CB-O | Mini-Splits(Non-Ducted) | SENA-24HF-OG | SENA-24HF-IFG |  | 22000 | 20.4 | 12 | 12.1 | 26000 | 24200 | 93.08% | 2.16 | 20200 | R-454B
215710688 | 0.88 | Yes | Yes | DAIKIN | HRCU-A-CB-O | Mini-Splits(Non-Ducted) | RXT12AVJU* | FTXV12AVJU* |  | 10600 | 20 | 12 | 10.2 | 13500 | 13500 | 100% | 1.8 | 9500 | R-32
215712196 | 2 | Yes | Yes | Mitsubishi Electric | HRCU-A-CB-O | Mini-Splits(Non-Ducted) | PUZ-AK24NLHZ*** | PLA-AE24NL*** |  | 24000 | 22.8 | 16.1 | 9.8 | 28000 | 26000 | 92.86% | 2.2 | 16400 | R-454B
215712197 | 2 | No | Yes | Mitsubishi Electric | HRCU-A-CB-O | Mini-Splits(Non-Ducted) | PUZ-AK24NLHZ*** | PKA-AK24NL*** |  | 24000 | 21.8 | 14.5 | 9.4 | 28000 | 26000 | 92.86% | 1.9 | 17000 | R-454B
215712198 | 2 | No | Yes | Mitsubishi Electric | HRCU-A-CB-O | Mini-Splits(Non-Ducted) | PUZ-AK24NLHZ*** | PCA-AK24NL*** |  | 24000 | 20 | 14.1 | 9.2 | 28000 | 26000 | 92.86% | 1.9 | 17000 | R-454B
215712205 | 2.5 | Yes | Yes | Mitsubishi Electric | HRCU-A-CB-O | Mini-Splits(Non-Ducted) | PUZ-AK30NLHZ*** | PLA-AE30NL*** |  | 30000 | 23.8 | 14 | 10.1 | 34000 | 32000 | 94.12% | 2.3 | 21600 | R-454B
215712206 | 2.5 | Yes | Yes | Mitsubishi Electric | HRCU-A-CB-O | Mini-Splits(Non-Ducted) | PUZ-AK30NLHZ*** | PKA-AK30NL*** |  | 30000 | 23.2 | 12.7 | 9.9 | 34000 | 32000 | 94.12% | 1.9 | 22000 | R-454B
215712207 | 2.5 | No | Yes | Mitsubishi Electric | HRCU-A-CB-O | Mini-Splits(Non-Ducted) | PUZ-AK30NLHZ*** | PCA-AK30NL*** |  | 30000 | 21.9 | 12.3 | 9.4 | 35000 | 32000 | 91.43% | 1.9 | 22400 | R-454B
215712212 | 3 | Yes | Yes | Mitsubishi Electric | HRCU-A-CB-O | Mini-Splits(Non-Ducted) | PUZ-AK36NLHZ*** | PLA-AE36NL*** |  | 36000 | 23.3 | 13.7 | 9.7 | 40000 | 38000 | 95% | 2.1 | 24000 | R-454B
215712213 | 2.8 | Yes | Yes | Mitsubishi Electric | HRCU-A-CB-O | Mini-Splits(Non-Ducted) | PUZ-AK36NLHZ*** | PKA-AK36NL*** |  | 33600 | 22.1 | 11.9 | 9.6 | 40000 | 38000 | 95% | 1.8 | 24200 | R-454B
215712214 | 3 | Yes | Yes | Mitsubishi Electric | HRCU-A-CB-O | Mini-Splits(Non-Ducted) | PUZ-AK36NLHZ*** | PCA-AK36NL*** |  | 36000 | 22.2 | 12.2 | 9.5 | 40000 | 38000 | 95% | 1.8 | 24200 | R-454B
215712219 | 3.5 | No | Yes | Mitsubishi Electric | HRCU-A-CB-O | Mini-Splits(Non-Ducted) | PUZ-AK42NLHZ*** | PLA-AE42NL*** |  | 42000 | 20 | 11.8 | 9.2 | 54000 | 48000 | 88.89% | 1.8 | 32400 | R-454B
215712224 | 4 | No | Yes | Mitsubishi Electric | HRCU-A-CB-O | Mini-Splits(Non-Ducted) | PUZ-AK48NLHZ*** | PLA-AE48NL*** |  | 48000 | 20.1 | 10.5 | 9.2 | 60000 | 52000 | 86.67% | 1.9 | 36600 | R-454B
215725427 | 2.5 | No | Yes | GREE | HRCU-A-CB-O | Mini-Splits(Non-Ducted) | GWH30ATEXH-D6DNA1G/O | GWH30AWEXH-D6DN***/I |  | 30000 | 22 | 10.9 | 9 | 30000 | 23000 | 76.67% | 1.8 | 24000 | R-32
215725430 | 0.75 | No | Yes | INNOVAIR | HRCU-A-CB-O | Mini-Splits(Non-Ducted) | MOS09H2BE5A | MHW09H2BERA |  | 9000 | 19 | 10.9 | 9.7 | 10000 | 7000 | 70% | 2.15 | 8000 | R-454B
215725433 | 2 | No | No | INNOVAIR | HRCU-A-CB-O | Mini-Splits(Non-Ducted) | MOS24H2BE5A | MHW24H2BERA |  | 24000 | 17 | 9 | 8.5 | 24000 | 17100 | 71.25% | 2.01 | 17100 | R-454B
215725436 | 0.75 | Yes | Yes | INNOVAIR | HRCU-A-CB-O | Mini-Splits(Non-Ducted) | MOS09H1BM0A | MHW09H1BMRB |  | 9000 | 25.4 | 14.5 | 10 | 10000 | 7200 | 72% | 2.23 | 8500 | R-454B
215725438 | 0.75 | Yes | Yes | INNOVAIR | HRCU-A-CB-O | Mini-Splits(Non-Ducted) | MOS09H2BM0A | MHW09H2BHRB |  | 9000 | 25.8 | 14.9 | 12.5 | 10000 | 8000 | 80% | 2.36 | 8100 | R-454B
215725439 | 1 | No | Yes | INNOVAIR | HRCU-A-CB-O | Mini-Splits(Non-Ducted) | MOS12H2BM0A | MHW12H2BHRB |  | 12000 | 25.5 | 13 | 10.6 | 12000 | 8400 | 70% | 2.3 | 9300 | R-454B
215725440 | 1.5 | Yes | Yes | INNOVAIR | HRCU-A-CB-O | Mini-Splits(Non-Ducted) | MOS18H2BM0A | MHW18H2BHRB |  | 18000 | 23.5 | 12.7 | 10.8 | 18000 | 12800 | 71.11% | 2.1 | 13600 | R-454B
215725441 | 2 | Yes | Yes | INNOVAIR | HRCU-A-CB-O | Mini-Splits(Non-Ducted) | MOS24H2BM0A | MHW24H2BHRB |  | 24000 | 23 | 14 | 11.7 | 25000 | 19600 | 78.4% | 2.54 | 18800 | R-454B
215725442 | 0.5 | Yes | Yes | INNOVAIR | HRCU-A-CB-O | Mini-Splits(Non-Ducted) | MOS06H2BH0A | MHW06H2BHRB |  | 6000 | 25.5 | 18 | 14.8 | 7000 | 7700 | 110% | 2.39 | 7900 | R-454B
215725443 | 0.75 | Yes | Yes | INNOVAIR | HRCU-A-CB-O | Mini-Splits(Non-Ducted) | MOS09H2BH0A | MHW09H2BHRB |  | 9000 | 27.4 | 15.4 | 12.5 | 12000 | 11500 | 95.83% | 1.8 | 9800 | R-454B
215725444 | 1 | Yes | Yes | INNOVAIR | HRCU-A-CB-O | Mini-Splits(Non-Ducted) | MOS12H2BH0A | MHW12H2BHRB |  | 12000 | 25.4 | 13.4 | 10.5 | 12000 | 11500 | 95.83% | 1.8 | 9800 | R-454B
215725445 | 1.5 | Yes | Yes | INNOVAIR | HRCU-A-CB-O | Mini-Splits(Non-Ducted) | MOS18H2BH0A | MHW18H2BHRB |  | 18000 | 21.4 | 12.5 | 11 | 18000 | 18000 | 100% | 1.92 | 16600 | R-454B
215725446 | 2 | Yes | Yes | INNOVAIR | HRCU-A-CB-O | Mini-Splits(Non-Ducted) | MOS24H2BH0A | MHW24H2BHRB |  | 24000 | 21 | 13 | 13.5 | 29000 | 24200 | 83.45% | 2.34 | 21000 | R-454B
215725447 | 0.75 | Yes | Yes | INNOVAIR | HRCU-A-CB-O | Mini-Splits(Non-Ducted) | MOS09H2BM0A | MCS09H2BHRB |  | 9000 | 21.6 | 14.3 | 11.3 | 10000 | 8300 | 83% | 2.17 | 8500 | R-454B
215725448 | 1 | No | Yes | INNOVAIR | HRCU-A-CB-O | Mini-Splits(Non-Ducted) | MOS12H2BM0A | MCS12H2BHRB |  | 12000 | 21.1 | 12.5 | 10.4 | 12000 | 8400 | 70% | 2.4 | 8500 | R-454B
215725449 | 1.4 | Yes | Yes | INNOVAIR | HRCU-A-CB-O | Mini-Splits(Non-Ducted) | MOS18H2BM0A | MCS18H2BHRB |  | 16800 | 20.7 | 12.5 | 11.4 | 18000 | 12800 | 71.11% | 2.2 | 13900 | R-454B
215725450 | 2 | Yes | Yes | INNOVAIR | HRCU-A-CB-O | Mini-Splits(Non-Ducted) | MOS24H2BM0A | MCS24H2BHRB |  | 24000 | 22 | 12 | 10.5 | 25000 | 18500 | 74% | 2.3 | 20400 | R-454B
215725451 | 3 | No | No | INNOVAIR | HRCU-A-CB-O | Mini-Splits(Non-Ducted) | MOS36H2BM0A | MCS36H2BHRB |  | 36000 | 20 | 9.6 | 10.3 | 38000 | 26600 | 70% | 2.2 | 26800 | R-454B
215725453 | 0.75 | Yes | Yes | INNOVAIR | HRCU-A-CB-O | Mini-Splits(Non-Ducted) | MOS09H2BH0A | MCS09H2BHRB |  | 9000 | 22.6 | 14 | 12.1 | 10000 | 11000 | 110% | 1.84 | 9700 | R-454B
215725454 | 1 | Yes | Yes | INNOVAIR | HRCU-A-CB-O | Mini-Splits(Non-Ducted) | MOS12H2BH0A | MCS12H2BHRB |  | 12000 | 22.2 | 12.5 | 11.6 | 12000 | 11500 | 95.83% | 2 | 10000 | R-454B
216441724 | 1.5 | No | Yes | HISENSE | HRCU-A-CB-O | Mini-Splits(Non-Ducted) | AUW-18U3TJ1 | ADT-18UX3TGM1 |  | 18000 | 19 | 11.7 | 9 | 18000 | 18000 | 100% | 2 | 13200 | R-454B
216441725 | 0.76 | Yes | Yes | SAMSUNG | HRCU-A-CB-O | Mini-Splits(Non-Ducted) | AC009DXSCCG | AC009DNNDCG |  | 9100 | 22 | 14 | 10.6 | 10000 | 8000 | 80% | 1.8 | 9700 | R-32
216441726 | 1.33 | Yes | Yes | SAMSUNG | HRCU-A-CB-O | Mini-Splits(Non-Ducted) | AC018DXSCCG | AC018DNJDCG |  | 16000 | 20 | 12.2 | 9.5 | 19000 | 18100 | 95.26% | 1.8 | 11900 | R-32
216441727 | 1.5 | Yes | Yes | SAMSUNG | HRCU-A-CB-O | Mini-Splits(Non-Ducted) | AC018DXSCCG | AC018DNADCG |  | 18000 | 20.5 | 12.2 | 9.5 | 20000 | 19000 | 95% | 1.8 | 16400 | R-32
216441728 | 2 | Yes | Yes | SAMSUNG | HRCU-A-CB-O | Mini-Splits(Non-Ducted) | AC024DXSCCG | AC024DNADCG |  | 24000 | 20 | 12 | 9.5 | 27000 | 24600 | 91.11% | 1.8 | 15700 | R-32
216441729 | 2.5 | Yes | Yes | SAMSUNG | HRCU-A-CB-O | Mini-Splits(Non-Ducted) | AC030DXSCCG | AC030DNTDCG |  | 30000 | 21 | 12.5 | 9.5 | 32000 | 32000 | 100% | 1.8 | 2500 | R-32
216441730 | 2.75 | No | Yes | SAMSUNG | HRCU-A-CB-O | Mini-Splits(Non-Ducted) | AC036DXSCCG | AC036DNTDCG |  | 33000 | 20 | 12 | 9 | 40000 | 36000 | 90% | 1.8 | 26600 | R-32
216441741 | 0.75 | Yes | Yes | SAMSUNG | HRCU-A-CB-O | Mini-Splits(Non-Ducted) | AC009DXSCCG | AC009DN1DCG |  | 9000 | 22.1 | 13.8 | 9.5 | 12000 | 9600 | 80% | 1.8 | 9100 | R-32
216441742 | 1 | Yes | Yes | SAMSUNG | HRCU-A-CB-O | Mini-Splits(Non-Ducted) | AC012DXSCCG | AC012DN1DCG |  | 12000 | 21 | 12 | 9.5 | 14000 | 11200 | 80% | 1.8 | 10500 | R-32
216441747 | 1 | Yes | Yes | SAMSUNG | HRCU-A-CB-O | Mini-Splits(Non-Ducted) | AC012DXSCCG | AC012DNNDCG |  | 12000 | 22 | 12.6 | 10.4 | 14000 | 11200 | 80% | 1.8 | 10700 | R-32
216441748 | 0.75 | Yes | Yes | SAMSUNG | HRCU-A-CB-O | Mini-Splits(Non-Ducted) | AC009DXSCCG | AC009DNJDCG |  | 9000 | 21 | 12.7 | 9.7 | 10100 | 8100 | 80.2% | 1.8 | 8000 | R-32
216441749 | 0.85 | Yes | Yes | SAMSUNG | HRCU-A-CB-O | Mini-Splits(Non-Ducted) | AC012DXSCCG | AC012DNJDCG |  | 10200 | 21 | 12.2 | 9.5 | 13000 | 10400 | 80% | 1.8 | 7600 | R-32
216441750 | 2 | Yes | Yes | HISENSE | HRCU-A-CB-O | Mini-Splits(Non-Ducted) | AUW-24U3TK1 | ADT-24UX3TFM1 |  | 24000 | 19 | 11.7 | 9.5 | 24000 | 24000 | 100% | 2 | 18200 | R-454B
216445265 | 1.5 | No | Yes | GUARDIAN | HRCU-A-CB-O | Mini-Splits(Non-Ducted) | UPC18CN23STG1 | UNI18DT23STG1 |  | 18000 | 19 | 11.7 | 9 | 18000 | 18000 | 100% | 2 | 13200 | R-454B
216445266 | 2 | Yes | Yes | GUARDIAN | HRCU-A-CB-O | Mini-Splits(Non-Ducted) | UPC24CN23STG1 | UNI24DT23STG1 |  | 24000 | 19 | 11.7 | 9.5 | 24000 | 24000 | 100% | 2 | 18200 | R-454B
216445277 | 0.75 | Yes | Yes | Innovair | HRCU-A-CB-O | Mini-Splits(Non-Ducted) | QOS09H2BM0A | QHW09H2UZRA |  | 9000 | 25 | 13.65 | 11 | 9000 | 9000 | 100% | 2.1 | 9000 | R-454B
216445278 | 1 | Yes | Yes | Innovair | HRCU-A-CB-O | Mini-Splits(Non-Ducted) | QOS12H2BM0A | QHW12H2UZRA |  | 12000 | 23 | 12.25 | 10 | 12000 | 11000 | 91.67% | 2 | 10800 | R-454B
216445279 | 1.5 | Yes | Yes | Innovair | HRCU-A-CB-O | Mini-Splits(Non-Ducted) | QOS18H2BM0A | QHW18H2UZRA |  | 18000 | 21 | 12.95 | 10 | 18000 | 18000 | 100% | 1.9 | 18000 | R-454B
216445280 | 2 | Yes | Yes | Innovair | HRCU-A-CB-O | Mini-Splits(Non-Ducted) | QOS24H2BM0A | QHW24H2UZRA |  | 24000 | 22.5 | 12.25 | 9.5 | 24000 | 19800 | 82.5% | 1.8 | 22000 | R-454B
216445281 | 0.75 | Yes | Yes | Capella | HRCU-A-CB-O | Mini-Splits(Non-Ducted) | CPEB-H09A-O | CPEB-H09A-I |  | 9000 | 25 | 13.65 | 11 | 9000 | 9000 | 100% | 2.1 | 9000 | R-454B
216445282 | 1 | Yes | Yes | Capella | HRCU-A-CB-O | Mini-Splits(Non-Ducted) | CPEB-H12A-O | CPEB-H12A-I |  | 12000 | 23 | 12.25 | 10 | 12000 | 11000 | 91.67% | 2 | 10800 | R-454B
216445283 | 1.5 | Yes | Yes | Capella | HRCU-A-CB-O | Mini-Splits(Non-Ducted) | CPEB-H18A-O | CPEB-H18A-I |  | 18000 | 21 | 12.95 | 10 | 18000 | 18000 | 100% | 1.9 | 18000 | R-454B
216445284 | 2 | Yes | Yes | Capella | HRCU-A-CB-O | Mini-Splits(Non-Ducted) | CPEB-H24A-O | CPEB-H24A-I |  | 24000 | 22.5 | 12.25 | 9.5 | 24000 | 19800 | 82.5% | 1.8 | 22000 | R-454B
216445285 | 0.75 | Yes | Yes | Stelpro | HRCU-A-CB-O | Mini-Splits(Non-Ducted) | SELB-H09A-O | SELB-H09A-I |  | 9000 | 25 | 13.65 | 11 | 9000 | 9000 | 100% | 2.1 | 9000 | R-454B
216445286 | 1 | Yes | Yes | Stelpro | HRCU-A-CB-O | Mini-Splits(Non-Ducted) | SELB-H12A-O | SELB-H12A-I |  | 12000 | 23 | 12.25 | 10 | 12000 | 11000 | 91.67% | 2 | 10800 | R-454B
216445287 | 1.5 | Yes | Yes | Stelpro | HRCU-A-CB-O | Mini-Splits(Non-Ducted) | SELB-H18A-O | SELB-H18A-I |  | 18000 | 21 | 12.95 | 10 | 18000 | 18000 | 100% | 1.9 | 18000 | R-454B
216445288 | 2 | Yes | Yes | Stelpro | HRCU-A-CB-O | Mini-Splits(Non-Ducted) | SELB-H24A-O | SELB-H24A-I |  | 24000 | 22.5 | 12.25 | 9.5 | 24000 | 19800 | 82.5% | 1.8 | 22000 | R-454B
216445289 | 0.75 | Yes | Yes | Innovair | HRCU-A-CB-O | Mini-Splits(Non-Ducted) | QOS09H1BM0A | QHW09H1UZRA |  | 9000 | 23 | 14.05 | 10 | 9500 | 8700 | 91.58% | 1.9 | 9500 | R-454B
216445290 | 1 | Yes | Yes | Innovair | HRCU-A-CB-O | Mini-Splits(Non-Ducted) | QOS12H1BM0A | QHW12H1UZRA |  | 12000 | 22 | 12.25 | 9.5 | 12000 | 9200 | 76.67% | 1.9 | 9300 | R-454B
216453283 | 0.75 | Yes | Yes | Mirage | HRCU-A-CB-O | Mini-Splits(Non-Ducted) | OPWH090C | OPWH090C |  | 9000 | 19 | 11.7 | 9.5 | 10000 | 7300 | 73% | 2 | 5800 | R-454B
216453284 | 1 | Yes | Yes | Mirage | HRCU-A-CB-O | Mini-Splits(Non-Ducted) | OPWH120C | OPWH120C |  | 12000 | 20.5 | 10.5 | 9.5 | 12000 | 8500 | 70.83% | 1.8 | 7500 | R-454B
216453285 | 1 | Yes | Yes | Mirage | HRCU-A-CB-O | Mini-Splits(Non-Ducted) | OPWH121C | OPWH121C |  | 12000 | 23 | 11.2 | 9.5 | 12000 | 8500 | 70.83% | 1.8 | 7400 | R-454B
215725455 | 1.33 | Yes | Yes | INNOVAIR | HRCU-A-CB-O | Mini-Splits(Non-Ducted) | MOS18H2BH0A | MCS18H2BHRB |  | 16000 | 20 | 12.5 | 12.3 | 19000 | 17000 | 89.47% | 1.9 | 14900 | R-454B
215725456 | 1.95 | Yes | Yes | INNOVAIR | HRCU-A-CB-O | Mini-Splits(Non-Ducted) | MOS24H2BH0A | MCS24H2BHRB |  | 23400 | 20.7 | 12 | 11.6 | 25000 | 23800 | 95.2% | 2.23 | 20400 | R-454B
215725474 | 1 | Yes | Yes | INNOVAIR | HRCU-A-CB-O | Mini-Splits(Non-Ducted) | MOS12H2BM0A | MCW12H2BHRB |  | 12000 | 24.6 | 12.7 | 11 | 12000 | 8900 | 74.17% | 2.5 | 9000 | R-454B
215725475 | 1.33 | Yes | Yes | INNOVAIR | HRCU-A-CB-O | Mini-Splits(Non-Ducted) | MOS18H2BM0A | MCW16H2BHRB |  | 16000 | 23.8 | 12.5 | 13.5 | 17000 | 13100 | 77.06% | 2.16 | 14100 | R-454B
215725476 | 1 | Yes | Yes | INNOVAIR | HRCU-A-CB-O | Mini-Splits(Non-Ducted) | MOS12H2BH0A | MCW12H2BHRB |  | 12000 | 25 | 12.5 | 10.5 | 12000 | 11300 | 94.17% | 1.88 | 9800 | R-454B
215725477 | 1.33 | Yes | Yes | INNOVAIR | HRCU-A-CB-O | Mini-Splits(Non-Ducted) | MOS18H2BH0A | MCW16H2BHRB |  | 16000 | 20 | 12.5 | 10.3 | 17000 | 17500 | 102.9% | 1.95 | 14200 | R-454B
215725478 | 1.5 | Yes | Yes | INNOVAIR | HRCU-A-CB-O | Mini-Splits(Non-Ducted) | MOS18H2BM0A | MFC18H2BHRB |  | 18000 | 22.3 | 12.5 | 10.4 | 18000 | 12800 | 71.11% | 2.05 | 13700 | R-454B
215725479 | 2 | Yes | Yes | INNOVAIR | HRCU-A-CB-O | Mini-Splits(Non-Ducted) | MOS24H2BM0A | MFC24H2BHRB |  | 24000 | 21.1 | 12.2 | 11.1 | 24400 | 18600 | 76.23% | 2.27 | 20000 | R-454B
215725481 | 4 | Yes | No | INNOVAIR | HRCU-A-CB-O | Mini-Splits(Non-Ducted) | MOS48H2BM0A | MFC48H2BHRB |  | 48000 | 19.8 | 9.5 | 10.2 | 50000 | 38500 | 77% | 1.95 | 39500 | R-454B
215725483 | 1.42 | Yes | Yes | INNOVAIR | HRCU-A-CB-O | Mini-Splits(Non-Ducted) | MOS18H2BH0A | MFC18H2BHRB |  | 17000 | 20.4 | 12.5 | 10.3 | 19000 | 17000 | 89.47% | 1.86 | 14400 | R-454B
215725484 | 1.83 | Yes | Yes | INNOVAIR | HRCU-A-CB-O | Mini-Splits(Non-Ducted) | MOS24H2BH0A | MFC24H2BHRB |  | 22000 | 20.4 | 12 | 12.1 | 26000 | 24200 | 93.08% | 2.16 | 20200 | R-454B
215725485 | 0.75 | Yes | Yes | INNOVAIR | HRCU-A-CB-O | Mini-Splits(Non-Ducted) | MOS09H2BM0A | MCO09H2BHRB |  | 9000 | 22.1 | 14.4 | 11.8 | 11000 | 8000 | 72.73% | 2.18 | 7900 | R-454B
215725486 | 1.5 | Yes | Yes | INNOVAIR | HRCU-A-CB-O | Mini-Splits(Non-Ducted) | MOS18H2BM0A | MCO18H2BHRB |  | 18000 | 22.2 | 12.5 | 12.2 | 18000 | 13100 | 72.78% | 2.24 | 14000 | R-454B
215725487 | 0.75 | Yes | Yes | INNOVAIR | HRCU-A-CB-O | Mini-Splits(Non-Ducted) | MOS09H2BH0A | MCO09H2BHRB |  | 9000 | 24 | 14.6 | 12.1 | 10900 | 10600 | 97.25% | 1.83 | 9000 | R-454B
215725488 | 1.39 | Yes | Yes | INNOVAIR | HRCU-A-CB-O | Mini-Splits(Non-Ducted) | MOS18H2BH0A | MCO18H2BHRB |  | 16700 | 20.6 | 12.5 | 12.2 | 20000 | 17500 | 87.5% | 1.89 | 14500 | R-454B
215828272 | 1.83 | Yes | Yes | LG | HRCU-A-CB-O | Mini-Splits(Non-Ducted) | KUSAP241A | KNSAP241A |  | 22000 | 22 | 13 | 9.7 | 24000 | 20000 | 83.33% | 1.8 | 15800 | R-32
215828273 | 1.83 | Yes | Yes | LG | HRCU-A-CB-O | Mini-Splits(Non-Ducted) | KUSAL241A | KNSAL241A |  | 22000 | 23 | 13 | 10.2 | 24000 | 21600 | 90% | 1.9 | 15800 | R-32
215828274 | 1.25 | Yes | Yes | LG | HRCU-A-CB-O | Mini-Splits(Non-Ducted) | KUSAL151A | KNSAL151A |  | 15000 | 25 | 15 | 11.2 | 18000 | 18000 | 100% | 1.9 | 10900 | R-32
215828275 | 1.5 | Yes | Yes | LG | HRCU-A-CB-O | Mini-Splits(Non-Ducted) | KUSAL181A | KNSAL181A |  | 18000 | 24 | 14.4 | 11 | 21600 | 21600 | 100% | 1.9 | 13100 | R-32
215828387 | 0.75 | Yes | Yes | CanAir | HRCU-A-CB-O | Mini-Splits(Non-Ducted) | 4C25SCH09H21 | 4C28SEH09H21 |  | 9000 | 25.8 | 14.9 | 12.5 | 10000 | 8000 | 80% | 2.36 | 8100 | R-454B
215828388 | 1 | No | Yes | CanAir | HRCU-A-CB-O | Mini-Splits(Non-Ducted) | 4C25SCH12H21 | 4C28SEH12H21 |  | 12000 | 25.5 | 13 | 10.6 | 12000 | 8400 | 70% | 2.3 | 9300 | R-454B
215828389 | 1.5 | Yes | Yes | CanAir | HRCU-A-CB-O | Mini-Splits(Non-Ducted) | 4C25SCH18H21 | 4C28SEH18H21 |  | 18000 | 23.5 | 12.7 | 10.8 | 18000 | 12800 | 71.11% | 2.1 | 13600 | R-454B
215828390 | 2 | Yes | Yes | CanAir | HRCU-A-CB-O | Mini-Splits(Non-Ducted) | 4C25SCH24H21 | 4C28SEH24H21 |  | 24000 | 23 | 14 | 11.7 | 25000 | 19600 | 78.4% | 2.54 | 18800 | R-454B
215832401 | 2.8 | No | Yes | APOWER | HRCU-A-CB-O | Mini-Splits(Non-Ducted) | AP36HP230VAO | AP36HP230VASI |  | 33600 | 21 | 10.6 | 8.5 | 34000 | 24600 | 72.35% | 1.8 | 27400 | R-32
215832402 | 0.76 | No | Yes | APOWER | HRCU-A-CB-O | Mini-Splits(Non-Ducted) | AP09HP115VAO | AP09HP115VAI |  | 9100 | 20.5 | 11.9 | 8.8 | 10000 | 7600 | 76% | 1.86 | 8100 | R-32
215832403 | 1 | No | No | APOWER | HRCU-A-CB-O | Mini-Splits(Non-Ducted) | AP12HP115VAO | AP12HP115VAI |  | 12000 | 19 | 9.3 | 8.5 | 12000 | 8500 | 70.83% | 1.8 | 9700 | R-32
215832404 | 0.76 | No | Yes | APOWER | HRCU-A-CB-O | Mini-Splits(Non-Ducted) | AP09HP230VAO | AP09HP230VASI |  | 9100 | 20.5 | 12.5 | 8.8 | 10000 | 7600 | 76% | 1.94 | 8100 | R-32
215810023 | 1.46 | Yes | Yes | LENNOX | HRCU-A-CB-O | Mini-Splits(Non-Ducted) | MMLD018S6S-1P | M1WD018S6-1P |  | 17500 | 20 | 12 | 9.5 | 20000 | 20000 | 100% | 1.8 | 16000 | R-32
215810024 | 1.5 | Yes | Yes | LENNOX | HRCU-A-CB-O | Mini-Splits(Non-Ducted) | MMLD018S6S-1P | M33D018S6-1P |  | 18000 | 23.8 | 14.5 | 9.6 | 20000 | 20000 | 100% | 1.8 | 12400 | R-32
215810027 | 1.42 | Yes | Yes | LENNOX | HRCU-A-CB-O | Mini-Splits(Non-Ducted) | MMLD018S6S-1P | M22D018S6-1P |  | 17000 | 20.5 | 12.5 | 9.5 | 20000 | 20000 | 100% | 1.8 | 15600 | R-32
215810028 | 2 | Yes | Yes | LENNOX | HRCU-A-CB-O | Mini-Splits(Non-Ducted) | MMLD024S6S-1P | M33D024S6-1P |  | 24000 | 22 | 13 | 10.2 | 27000 | 27000 | 100% | 1.8 | 18600 | R-32
215810030 | 2.5 | Yes | Yes | LENNOX | HRCU-A-CB-O | Mini-Splits(Non-Ducted) | MMLD030S6S-1P | M33D030S6-1P |  | 30000 | 22.8 | 14.4 | 10.7 | 34000 | 34000 | 100% | 1.8 | 27000 | R-32
215810034 | 1.5 | No | Yes | LENNOX | HRCU-A-CB-O | Mini-Splits(Non-Ducted) | MMPD018S6S-1P | M33D018S6-1P |  | 18000 | 23.8 | 13 | 9.3 | 20000 | 16000 | 80% | 1.8 | 11600 | R-32
215810035 | 2 | Yes | Yes | LENNOX | HRCU-A-CB-O | Mini-Splits(Non-Ducted) | MMPD024S6S-1P | M33D024S6-1P |  | 24000 | 21.6 | 12 | 9.6 | 27000 | 21600 | 80% | 1.8 | 16800 | R-32
215810036 | 2.5 | Yes | Yes | LENNOX | HRCU-A-CB-O | Mini-Splits(Non-Ducted) | MMPD030S6S-1P | M33D030S6-1P |  | 30000 | 21.7 | 12 | 9.5 | 34000 | 27200 | 80% | 1.8 | 22600 | R-32
215812200 | 3.5 | Yes | Yes | FUJITSU | HRCU-A-CB-O | Mini-Splits(Non-Ducted) | AOUH42KUAS1 | AUUH42KUAS |  | 42000 | 19 | 10.8 | 10.4 | 47000 | 37000 | 78.72% | 2.36 | 32000 | R-32
215812201 | 3.83 | Yes | Yes | FUJITSU | HRCU-A-CB-O | Mini-Splits(Non-Ducted) | AOUH48KUAS1 | AUUH48KUAS |  | 46000 | 18.2 | 10.1 | 10.2 | 51000 | 38500 | 75.49% | 2.34 | 36000 | R-32
215818502 | 2 | Yes | Yes | HISENSE | HRCU-A-CB-O | Mini-Splits(Non-Ducted) | AST-24UW3TKW00 | AST-24UW3TKW**00 |  | 24000 | 22.5 | 12.25 | 9.5 | 24000 | 19200 | 80% | 2 | 22000 | R-454B
216410292 | 1 | No | Yes | Impecca | HRCU-A-CB-O | Mini-Splits(Non-Ducted) | ISAS-1225B | ISMI-W123 |  | 12000 | 24 | 12.5 | 9 | 12000 | 9000 | 75% | 1.85 | 10000 | R-410A
216410293 | 2.8 | No | Yes | Impecca | HRCU-A-CB-O | Mini-Splits(Non-Ducted) | ISAS-3622 | ISMI-W363 |  | 33600 | 20 | 10.5 | 8.5 | 34600 | 24400 | 70.52% | 1.85 | 27800 | R-410A
216411305 | 0.75 | Yes | Yes | LENNOX | HRCU-A-CB-O | Mini-Splits(Non-Ducted) | MWLD009S6S-1P | MWMD009S6-1P |  | 9000 | 25 | 16.35 | 10.5 | 11000 | 8500 | 77.27% | 2.19 | 9900 | R-32
216411306 | 1 | Yes | Yes | LENNOX | HRCU-A-CB-O | Mini-Splits(Non-Ducted) | MWLD012S6S-1P | MWMD012S6-1P |  | 12000 | 24 | 14.1 | 10.5 | 12000 | 9000 | 75% | 2.09 | 10600 | R-32
216411307 | 1.25 | Yes | Yes | LENNOX | HRCU-A-CB-O | Mini-Splits(Non-Ducted) | MWLD015S6S-1P | MWMD015S6-1P |  | 15000 | 23 | 14.55 | 11 | 15000 | 15600 | 104% | 2.5 | 14000 | R-32
216411308 | 1.54 | Yes | Yes | LENNOX | HRCU-A-CB-O | Mini-Splits(Non-Ducted) | MWLD018S6S-1P | MWMD018S6-1P |  | 18500 | 21 | 13.2 | 9.7 | 20000 | 14300 | 71.5% | 2.05 | 17500 | R-32
216411309 | 1.83 | Yes | Yes | LENNOX | HRCU-A-CB-O | Mini-Splits(Non-Ducted) | MWLD024S6S-1P | MWMD024S6-1P |  | 22000 | 20 | 12.8 | 9.5 | 25000 | 18500 | 74% | 2.22 | 22000 | R-32
216411310 | 0.75 | Yes | Yes | LENNOX | HRCU-A-CB-O | Mini-Splits(Non-Ducted) | MWPD009S6S-1P | MWMD009S6-1P |  | 9000 | 25 | 16.35 | 10.5 | 11000 | 8500 | 77.27% | 2.19 | 9900 | R-32
216411311 | 1 | Yes | Yes | LENNOX | HRCU-A-CB-O | Mini-Splits(Non-Ducted) | MWPD012S6S-1P | MWMD012S6-1P |  | 12000 | 24 | 14.1 | 10.5 | 12000 | 9000 | 75% | 2.09 | 10600 | R-32
216411312 | 1.25 | Yes | Yes | LENNOX | HRCU-A-CB-O | Mini-Splits(Non-Ducted) | MWPD015S6S-1P | MWMD015S6-1P |  | 15000 | 23 | 14.55 | 11 | 15000 | 15600 | 104% | 2.5 | 14000 | R-32
216411313 | 1.54 | Yes | Yes | LENNOX | HRCU-A-CB-O | Mini-Splits(Non-Ducted) | MWPD018S6S-1P | MWMD018S6-1P |  | 18500 | 21 | 13.2 | 9.7 | 20000 | 14300 | 71.5% | 2.05 | 17500 | R-32
216411314 | 1.83 | Yes | Yes | LENNOX | HRCU-A-CB-O | Mini-Splits(Non-Ducted) | MWPD024S6S-1P | MWMD024S6-1P |  | 22000 | 20 | 12.8 | 9.5 | 25000 | 18500 | 74% | 2.22 | 22000 | R-32
216411317 | 1.25 | No | Yes | LENNOX | HRCU-A-CB-O | Mini-Splits(Non-Ducted) | MWHD015S6S-1P | MWHD015S6-1P |  | 15000 | 21.5 | 12.95 | 10 | 15000 | 10500 | 70% | 2.38 | 13000 | R-32
216411320 | 3 | No | No | LENNOX | HRCU-A-CB-O | Mini-Splits(Non-Ducted) | 3WPD036S6S-1P | 3WMD036S6-1P |  | 36000 | 19.2 | 9.5 | 8.5 | 40000 | 29800 | 74.5% | 1.75 | 30400 | R-410A
216415456 | 1 | Yes | Yes | TOSHIBA CARRIER | HRCU-A-CB-O | Mini-Splits(Non-Ducted) | RAV-BP121AT2P-UL | RAV-HB121KRTP-UL |  | 12000 | 25.2 | 15.7 | 11 | 14000 | 10300 | 73.57% | 2.4 | 8500 | R-454B
216415458 | 1.5 | Yes | Yes | TOSHIBA CARRIER | HRCU-A-CB-O | Mini-Splits(Non-Ducted) | RAV-BP181AT2P-UL | RAV-HB181KRTP-UL |  | 18000 | 23.8 | 12 | 10.4 | 20000 | 14500 | 72.5% | 2.2 | 12500 | R-454B
216415459 | 2 | Yes | Yes | TOSHIBA CARRIER | HRCU-A-CB-O | Mini-Splits(Non-Ducted) | RAV-BP241AT2P-UL | RAV-HB241KRTP-UL |  | 24000 | 22.7 | 11.8 | 10.4 | 27000 | 20200 | 74.81% | 2.1 | 17100 | R-454B
216415460 | 2.5 | No | Yes | TOSHIBA CARRIER | HRCU-A-CB-O | Mini-Splits(Non-Ducted) | RAV-BP301AT2P-UL | RAV-HB301KRTP-UL |  | 30000 | 23.6 | 13.1 | 11.1 | 34000 | 23800 | 70% | 2.1 | 23000 | R-454B
216415461 | 2.67 | Yes | Yes | TOSHIBA CARRIER | HRCU-A-CB-O | Mini-Splits(Non-Ducted) | RAV-BP361AT2P-UL | RAV-HB361KRTP-UL |  | 32000 | 22.4 | 11.7 | 11.3 | 40000 | 28800 | 72% | 2.1 | 27000 | R-454B
216415462 | 1 | Yes | Yes | TOSHIBA CARRIER | HRCU-A-CB-O | Mini-Splits(Non-Ducted) | RAV-BP121AT2P-UL | RAV-HB121UTP-UL |  | 12000 | 26 | 16 | 12 | 14000 | 10100 | 72.14% | 2.5 | 8500 | R-454B
216415463 | 1.5 | Yes | Yes | TOSHIBA CARRIER | HRCU-A-CB-O | Mini-Splits(Non-Ducted) | RAV-BP181AT2P-UL | RAV-HB181UTP-UL |  | 18000 | 25.5 | 13.6 | 11.3 | 20000 | 14100 | 70.5% | 1.9 | 12600 | R-454B
216415464 | 2 | Yes | Yes | TOSHIBA CARRIER | HRCU-A-CB-O | Mini-Splits(Non-Ducted) | RAV-BP241AT2P-UL | RAV-HB241UTP-UL |  | 24000 | 24.2 | 13.8 | 11.1 | 27000 | 19500 | 72.22% | 2.1 | 17000 | R-454B
216415465 | 2.5 | Yes | Yes | TOSHIBA CARRIER | HRCU-A-CB-O | Mini-Splits(Non-Ducted) | RAV-BP301AT2P-UL | RAV-HB301UTP-UL |  | 30000 | 24.5 | 14.1 | 11.8 | 34000 | 24000 | 70.59% | 2.4 | 21000 | R-454B
216415466 | 3 | Yes | Yes | TOSHIBA CARRIER | HRCU-A-CB-O | Mini-Splits(Non-Ducted) | RAV-BP361AT2P-UL | RAV-HB361UTP-UL |  | 36000 | 24.8 | 13.4 | 11.3 | 40000 | 28400 | 71% | 2.2 | 25200 | R-454B
216415467 | 3.5 | Yes | Yes | TOSHIBA CARRIER | HRCU-A-CB-O | Mini-Splits(Non-Ducted) | RAV-BP421AT2P-UL | RAV-HB421UTP-UL |  | 42000 | 22.6 | 12 | 11.2 | 47000 | 33400 | 71.06% | 2.1 | 30600 | R-454B
216415468 | 4 | Yes | Yes | TOSHIBA CARRIER | HRCU-A-CB-O | Mini-Splits(Non-Ducted) | RAV-BP481AT2P-UL | RAV-HB481UTP-UL |  | 48000 | 22.4 | 10.6 | 10.8 | 54000 | 38000 | 70.37% | 2 | 35000 | R-454B
216415469 | 1.5 | Yes | Yes | TOSHIBA CARRIER | HRCU-A-CB-O | Mini-Splits(Non-Ducted) | RAV-BP181AT2P-UL | RAV-HB181CTP-UL |  | 18000 | 23.9 | 13.2 | 10.7 | 20000 | 14200 | 71% | 2.2 | 12300 | R-454B
216415470 | 2 | Yes | Yes | TOSHIBA CARRIER | HRCU-A-CB-O | Mini-Splits(Non-Ducted) | RAV-BP241AT2P-UL | RAV-HB241CTP-UL |  | 24000 | 23.3 | 13.5 | 11 | 27000 | 19100 | 70.74% | 2.2 | 17000 | R-454B
216415471 | 3 | Yes | Yes | TOSHIBA CARRIER | HRCU-A-CB-O | Mini-Splits(Non-Ducted) | RAV-BP361AT2P-UL | RAV-HB361CTP-UL |  | 36000 | 22.6 | 12.1 | 11.1 | 40000 | 28400 | 71% | 2.3 | 25000 | R-454B
216415472 | 3.5 | Yes | Yes | TOSHIBA CARRIER | HRCU-A-CB-O | Mini-Splits(Non-Ducted) | RAV-BP421AT2P-UL | RAV-HB421CTP-UL |  | 42000 | 20.2 | 9.9 | 11.1 | 47000 | 33200 | 70.64% | 2.2 | 29800 | R-454B
216415473 | 4 | Yes | No | TOSHIBA CARRIER | HRCU-A-CB-O | Mini-Splits(Non-Ducted) | RAV-BP481AT2P-UL | RAV-HB481CTP-UL |  | 48000 | 19.6 | 9.2 | 10.9 | 54000 | 38500 | 71.3% | 2 | 34400 | R-454B
216415516 | 2.5 | Yes | Yes | TOSHIBA CARRIER | HRCU-A-CB-O | Mini-Splits(Non-Ducted) | RAV-BP301AT2P-UL | RAV-HB301CTP-UL |  | 30000 | 22.1 | 13.1 | 10.8 | 34000 | 25000 | 73.53% | 2.4 | 21400 | R-454B
216426820 | 0.76 | Yes | Yes | TOSOT | HRCU-A-CB-O | Mini-Splits(Non-Ducted) | TWH09AV29D6DO | TWH09AV29D6DI |  | 9100 | 30 | 16.8 | 11.2 | 10600 | 11500 | 108.5% | 2.11 | 8900 | R-32
216426822 | 1 | Yes | Yes | TOSOT | HRCU-A-CB-O | Mini-Splits(Non-Ducted) | TWH12AV29D6DO | TWH12AV29D6DI |  | 12000 | 28 | 15.2 | 10 | 12200 | 12200 | 100% | 2 | 10300 | R-32
216426823 | 1.83 | Yes | Yes | TOSOT | HRCU-A-CB-O | Mini-Splits(Non-Ducted) | TWH24AV29D6DO | TWH24AV29D6DI |  | 22000 | 27 | 13.95 | 10 | 24000 | 24000 | 100% | 1.8 | 20000 | R-32
216426824 | 1.5 | Yes | Yes | TOSOT | HRCU-A-CB-O | Mini-Splits(Non-Ducted) | TWH18AV29D6DO | TWH18AV29D6DI |  | 18000 | 27.5 | 14.3 | 10 | 18600 | 18000 | 96.77% | 1.8 | 15500 | R-32
216439094 | 0.75 | Yes | Yes | HITACHI | HRCU-A-CB-O | Mini-Splits(Non-Ducted) | PAS-09BUFASDQ1 | PPK-B09UFA1DQ |  | 9000 | 22 | 15 | 10 | 11000 | 9000 | 81.82% | 1.9 | 10000 | R-32
216439095 | 1 | No | Yes | HITACHI | HRCU-A-CB-O | Mini-Splits(Non-Ducted) | PAS-12BUFASDQ1 | PPK-B12UFA1DQ |  | 12000 | 23 | 15 | 9.5 | 14000 | 9800 | 70% | 2.1 | 11600 | R-32
216439096 | 1.5 | No | Yes | HITACHI | HRCU-A-CB-O | Mini-Splits(Non-Ducted) | PAS-18BUFASDQ1 | PPK-B18UFA1DQ |  | 18000 | 23 | 14 | 10 | 20000 | 14000 | 70% | 2.3 | 19000 | R-32
216439097 | 1.83 | No | Yes | HITACHI | HRCU-A-CB-O | Mini-Splits(Non-Ducted) | PAS-24BUFASDQ1 | PPK-B24UFA1DQ |  | 22000 | 21.5 | 13 | 9.1 | 24000 | 18000 | 75% | 2 | 23000 | R-32
216439098 | 2.5 | Yes | Yes | HITACHI | HRCU-A-CB-O | Mini-Splits(Non-Ducted) | PAS-30BUFASDQ1 | PPK-B30UFA1DQ |  | 30000 | 21.8 | 14 | 10 | 32000 | 26000 | 81.25% | 2.1 | 31000 | R-32
216439115 | 2.5 | Yes | Yes | HITACHI | HRCU-A-CB-O | Mini-Splits(Non-Ducted) | PAS-30BLFASDQ1 | PPK-B30UFA1DQ |  | 30000 | 21.8 | 14 | 10 | 32000 | 32000 | 100% | 2 | 26800 | R-32
216410083 | 0.75 | Yes | Yes | Rovsun | HRCU-A-CB-O | Mini-Splits(Non-Ducted) | TSC-09HA1/I2XI20B-O* | TSC-09HA1/I2XI20B-I |  | 9000 | 19 | 11.7 | 9.5 | 10000 | 7300 | 73% | 2 | 5800 | R-454B
216410084 | 1 | Yes | Yes | Rovsun | HRCU-A-CB-O | Mini-Splits(Non-Ducted) | TSC-12HA1/I2XI20B-O* | TSC-12HA1/I2XI20B-I |  | 12000 | 20.5 | 10.5 | 9.5 | 12000 | 8500 | 70.83% | 1.8 | 7500 | R-454B
216410085 | 1 | Yes | Yes | Rovsun | HRCU-A-CB-O | Mini-Splits(Non-Ducted) | TSC-12HA2/I2XI19B-O* | TSC-12HA2/I2XI19B-I |  | 12000 | 23 | 11.2 | 9.5 | 12000 | 8500 | 70.83% | 1.8 | 7400 | R-454B
216410091 | 0.75 | Yes | Yes | Rovsun | HRCU-A-CB-O | Mini-Splits(Non-Ducted) | TSC-09HA1/I3XI22B-O* | TSC-09HA1/I3XI22B-I |  | 9000 | 24 | 13 | 10 | 10000 | 7500 | 75% | 2.1 | 6200 | R-454B
216410092 | 1 | Yes | Yes | Rovsun | HRCU-A-CB-O | Mini-Splits(Non-Ducted) | TSC-12HA1/I3XI22B-O* | TSC-12HA1/I3XI22B-I |  | 12000 | 23 | 13 | 10 | 12400 | 8900 | 71.77% | 2.1 | 7800 | R-454B
216410093 | 1 | Yes | Yes | Rovsun | HRCU-A-CB-O | Mini-Splits(Non-Ducted) | TSC-12HA2/I3XI23B-O* | TSC-12HA2/I3XI23B-I |  | 12000 | 24 | 13 | 10 | 12600 | 9100 | 72.22% | 2.1 | 8100 | R-454B
216410094 | 1.5 | Yes | Yes | Rovsun | HRCU-A-CB-O | Mini-Splits(Non-Ducted) | TSC-18HA2/I3XI21B-O* | TSC-18HA2/I3XI21B-I |  | 18000 | 23 | 12.5 | 9.5 | 19000 | 13600 | 71.58% | 1.8 | 11000 | R-454B
216410072 | 0.75 | Yes | Yes | ZOKOP | HRCU-A-CB-O | Mini-Splits(Non-Ducted) | TSC-09HA1/I2XI20B-O* | TSC-09HA1/I2XI20B-I |  | 9000 | 19 | 11.7 | 9.5 | 10000 | 7300 | 73% | 2 | 5800 | R-454B
216410073 | 1 | Yes | Yes | ZOKOP | HRCU-A-CB-O | Mini-Splits(Non-Ducted) | TSC-12HA1/I2XI20B-O* | TSC-12HA1/I2XI20B-I |  | 12000 | 20.5 | 10.5 | 9.5 | 12000 | 8500 | 70.83% | 1.8 | 7500 | R-454B
216410074 | 1 | Yes | Yes | ZOKOP | HRCU-A-CB-O | Mini-Splits(Non-Ducted) | TSC-12HA2/I2XI19B-O* | TSC-12HA2/I2XI19B-I |  | 12000 | 23 | 11.2 | 9.5 | 12000 | 8500 | 70.83% | 1.8 | 7400 | R-454B
216372813 | 0.76 | Yes | Yes | KINGHOME | HRCU-A-CB-O | Mini-Splits(Non-Ducted) | KW09XQ25SAO | KW09XQ25SAI |  | 9100 | 27 | 15 | 10.5 | 10000 | 9500 | 95% | 1.83 | 8400 | R-32
216372814 | 0.76 | Yes | Yes | KINGHOME | HRCU-A-CB-O | Mini-Splits(Non-Ducted) | KW09XQ25SDO | KW09XQ25SDI |  | 9100 | 26 | 15 | 10.4 | 10500 | 9500 | 90.48% | 1.88 | 8800 | R-32
216372815 | 1 | Yes | Yes | KINGHOME | HRCU-A-CB-O | Mini-Splits(Non-Ducted) | KW12XQ25SAO | KW12XQ25SAI |  | 12000 | 24.5 | 13 | 9.5 | 12000 | 9500 | 79.17% | 1.95 | 10000 | R-32
216372816 | 1 | Yes | Yes | KINGHOME | HRCU-A-CB-O | Mini-Splits(Non-Ducted) | KW12XQ25SDO | KW12XQ25SDI |  | 12000 | 24.5 | 13 | 9.5 | 12000 | 11000 | 91.67% | 1.95 | 10000 | R-32
216372817 | 1.5 | No | Yes | KINGHOME | HRCU-A-CB-O | Mini-Splits(Non-Ducted) | KW18XQ25SDO | KW18XQ25SDI |  | 18000 | 24.5 | 13.65 | 9 | 18000 | 14600 | 81.11% | 1.9 | 14700 | R-32
216407989 | 0.75 | Yes | Yes | HISENSE | HRCU-A-CB-O | Mini-Splits(Non-Ducted) | AST-09UW3TXU00 | AST-09UW3TXU**00 |  | 9000 | 25 | 13.65 | 11 | 9000 | 9000 | 100% | 2.1 | 9000 | R-454B
216409116 | 0.75 | Yes | Yes | HISENSE | HRCU-A-CB-O | Mini-Splits(Non-Ducted) | AO-09U3T25U | ASU-09U3THB25U |  | 9000 | 25 | 13.65 | 11 | 9000 | 9000 | 100% | 2.1 | 9000 | R-454B
215447700 | 1.5 | No | Yes | DIAL | HRCU-A-CB-O | Mini-Splits(Non-Ducted) | SZHW18WW230BBE | SZHW18NN230BBE |  | 18000 | 22.5 | 13 | 9.2 | 17000 | 11900 | 70% | 1.8 | 10000 | R-410A
215449562 | 3 | Yes | Yes | GUARDIAN | HRCU-A-CB-O | Mini-Splits(Non-Ducted) | UPC36CN23STG1 | UNI36CS23STG1 |  | 36000 | 19.5 | 12 | 9.5 | 36000 | 36000 | 100% | 2 | 25600 | R-454B
215449563 | 3.67 | Yes | Yes | GUARDIAN | HRCU-A-CB-O | Mini-Splits(Non-Ducted) | UPC48CN23STG1 | UNI48CS23STG1 |  | 44000 | 20 | 12 | 9.5 | 44000 | 44000 | 100% | 2 | 28600 | R-454B
215449564 | 0.75 | Yes | Yes | HISENSE | HRCU-A-CB-O | Mini-Splits(Non-Ducted) | AUW-09U3TS1 | ACT-09UR3TCA1 |  | 9000 | 20 | 12 | 9.5 | 9000 | 12000 | 133.3% | 1.8 | 8900 | R-454B
215449565 | 1 | Yes | Yes | HISENSE | HRCU-A-CB-O | Mini-Splits(Non-Ducted) | AUW-12U3TS1 | ACT-12UR3TCA1 |  | 12000 | 20 | 12 | 9.5 | 12000 | 12000 | 100% | 1.8 | 8900 | R-454B
215449566 | 0.75 | Yes | Yes | GUARDIAN | HRCU-A-CB-O | Mini-Splits(Non-Ducted) | UPC09CN23STG1 | UNI09CS23STG1 |  | 9000 | 20 | 12 | 9.5 | 9000 | 12000 | 133.3% | 1.8 | 8900 | R-454B
215449567 | 1 | Yes | Yes | GUARDIAN | HRCU-A-CB-O | Mini-Splits(Non-Ducted) | UPC12CN23STG1 | UNI12CS23STG1 |  | 12000 | 20 | 12 | 9.5 | 12000 | 12000 | 100% | 1.8 | 8900 | R-454B
215449712 | 0.75 | No | Yes | CanAir | HRCU-A-CB-O | Mini-Splits(Non-Ducted) | 4C22SCH09H21 | 4C22SEH09H21 |  | 9000 | 21.2 | 12.6 | 9.1 | 10000 | 7000 | 70% | 2.07 | 6800 | R-454B
215449715 | 2 | No | Yes | CanAir | HRCU-A-CB-O | Mini-Splits(Non-Ducted) | 4C22SCH24H21 | 4C22SEH24H21 |  | 24000 | 18.7 | 10 | 9.3 | 24000 | 17000 | 70.83% | 2.14 | 16900 | R-454B
215449716 | 0.5 | Yes | Yes | CanAir | HRCU-A-CB-O | Mini-Splits(Non-Ducted) | 4C28SCH06H21 | 4C28SEH06H21 |  | 6000 | 25.5 | 18 | 14.8 | 7000 | 7700 | 110% | 2.39 | 7900 | R-454B
215449717 | 0.75 | Yes | Yes | CanAir | HRCU-A-CB-O | Mini-Splits(Non-Ducted) | 4C28SCH09H21 | 4C28SEH09H21 |  | 9000 | 27.4 | 15.4 | 12.5 | 12000 | 11500 | 95.83% | 1.8 | 9800 | R-454B
215449718 | 1 | Yes | Yes | CanAir | HRCU-A-CB-O | Mini-Splits(Non-Ducted) | 4C28SCH12H21 | 4C28SEH12H21 |  | 12000 | 25.4 | 13.4 | 10.5 | 12000 | 11500 | 95.83% | 1.8 | 9800 | R-454B
215449719 | 1.5 | Yes | Yes | CanAir | HRCU-A-CB-O | Mini-Splits(Non-Ducted) | 4C28SCH18H21 | 4C28SEH18H21 |  | 18000 | 21.4 | 12.5 | 11 | 18000 | 18000 | 100% | 1.92 | 16600 | R-454B
215449720 | 2 | Yes | Yes | CanAir | HRCU-A-CB-O | Mini-Splits(Non-Ducted) | 4C28SCH24H21 | 4C28SEH24H21 |  | 24000 | 21 | 13 | 13.5 | 29000 | 24200 | 83.45% | 2.34 | 21000 | R-454B
215449723 | 2.75 | Yes | Yes | CanAir | HRCU-A-CB-O | Mini-Splits(Non-Ducted) | 4C28SCH33H21 | 4C28SEH33H21 |  | 33000 | 19.5 | 12 | 10.5 | 36000 | 35000 | 97.22% | 1.98 | 30000 | R-454B
215449756 | 2 | No | Yes | Breeze33 | HRCU-A-CB-O | Mini-Splits(Non-Ducted) | BZ33-HP24OUT2-454-G3-C | BZ33-HP24WALL2-454-G3-C |  | 24000 | 18.7 | 10 | 9.3 | 24000 | 17000 | 70.83% | 2.14 | 16900 | R-454B
215449757 | 0.5 | Yes | Yes | Breeze33 | HRCU-A-CB-O | Mini-Splits(Non-Ducted) | BZ33-HYP06OUT2-454-G3-P | BZ33-HYP06WALL2-454-G3-P |  | 6000 | 25.5 | 18 | 14.8 | 7000 | 7700 | 110% | 2.39 | 7900 | R-454B
215449758 | 0.75 | Yes | Yes | Breeze33 | HRCU-A-CB-O | Mini-Splits(Non-Ducted) | BZ33-HYP09OUT2-454-G3-P | BZ33-HYP09WALL2-454-G3-P |  | 9000 | 27.4 | 15.4 | 12.5 | 12000 | 11500 | 95.83% | 1.8 | 9800 | R-454B
215449759 | 1 | Yes | Yes | Breeze33 | HRCU-A-CB-O | Mini-Splits(Non-Ducted) | BZ33-HYP12OUT2-454-G3-P | BZ33-HYP12WALL2-454-G3-P |  | 12000 | 25.4 | 13.4 | 10.5 | 12000 | 11500 | 95.83% | 1.8 | 9800 | R-454B
215449760 | 1.5 | Yes | Yes | Breeze33 | HRCU-A-CB-O | Mini-Splits(Non-Ducted) | BZ33-HYP18OUT2-454-G3-P | BZ33-HYP18WALL2-454-G3-P |  | 18000 | 21.4 | 12.5 | 11 | 18000 | 18000 | 100% | 1.92 | 16600 | R-454B
215449761 | 2 | Yes | Yes | Breeze33 | HRCU-A-CB-O | Mini-Splits(Non-Ducted) | BZ33-HYP24OUT2-454-G3-P | BZ33-HYP24WALL2-454-G3-P |  | 24000 | 21 | 13 | 13.5 | 29000 | 24200 | 83.45% | 2.34 | 21000 | R-454B
215449762 | 2.75 | Yes | Yes | Breeze33 | HRCU-A-CB-O | Mini-Splits(Non-Ducted) | BZ33-HYP33OUT2-454-G3-P | BZ33-HYP33WALL2-454-G3-P |  | 33000 | 19.5 | 12 | 10.5 | 36000 | 35000 | 97.22% | 1.98 | 30000 | R-454B
215449766 | 1.95 | Yes | Yes | Breeze33 | HRCU-A-CB-O | Mini-Splits(Non-Ducted) | BZ33-HYP24OUT2-454-G3-P | BZ33-CASS24-454-G3-P |  | 23400 | 20.7 | 12 | 11.6 | 25000 | 23800 | 95.2% | 2.23 | 20400 | R-454B
215449767 | 3.05 | Yes | Yes | Breeze33 | HRCU-A-CB-O | Mini-Splits(Non-Ducted) | BZ33-HYP36OUT2-454-G3-P | BZ33-CASS36-454-G3-P |  | 36600 | 21.2 | 12 | 10.6 | 37000 | 37000 | 100% | 1.95 | 30600 | R-454B
215449768 | 4 | Yes | Yes | Breeze33 | HRCU-A-CB-O | Mini-Splits(Non-Ducted) | BZ33-HYP48OUT2-454-G3-P | BZ33-CASS48-454-G3-P |  | 48000 | 18.2 | 10 | 11 | 53000 | 47500 | 89.62% | 1.96 | 44000 | R-454B
215449769 | 0.54 | Yes | Yes | Breeze33 | HRCU-A-CB-O | Mini-Splits(Non-Ducted) | BZ33-HYP06OUT2-454-G3-P | BZ33-OWCASS06-454-G3-P |  | 6500 | 22 | 15 | 12 | 7400 | 8100 | 109.5% | 2.4 | 7000 | R-454B
215449770 | 0.75 | Yes | Yes | Breeze33 | HRCU-A-CB-O | Mini-Splits(Non-Ducted) | BZ33-HYP09OUT2-454-G3-P | BZ33-OWCASS09-454-G3-P |  | 9000 | 24 | 14.6 | 12.1 | 10900 | 10600 | 97.25% | 1.83 | 9000 | R-454B
215449771 | 1 | Yes | Yes | Breeze33 | HRCU-A-CB-O | Mini-Splits(Non-Ducted) | BZ33-HYP12OUT2-454-G3-P | BZ33-OWCASS12-454-G3-P |  | 12000 | 23 | 13 | 10 | 12500 | 11500 | 92% | 2 | 9600 | R-454B
215449779 | 0.75 | Yes | Yes | Breeze33 | HRCU-A-CB-O | Mini-Splits(Non-Ducted) | BZ33-HYP09OUT2-454-G3-P | BZ33-ICM09-454-G3-P |  | 9000 | 27.2 | 15.1 | 10.9 | 9000 | 11300 | 125.6% | 1.84 | 9800 | R-454B
215449780 | 1 | Yes | Yes | Breeze33 | HRCU-A-CB-O | Mini-Splits(Non-Ducted) | BZ33-HYP12OUT2-454-G3-P | BZ33-ICM12-454-G3-P |  | 12000 | 25 | 12.5 | 10.5 | 12000 | 11300 | 94.17% | 1.88 | 9800 | R-454B
215449781 | 1.33 | Yes | Yes | Breeze33 | HRCU-A-CB-O | Mini-Splits(Non-Ducted) | BZ33-HYP18OUT2-454-G3-P | BZ33-ICM16-454-G3-P |  | 16000 | 20 | 12.5 | 10.3 | 17000 | 17500 | 102.9% | 1.95 | 14200 | R-454B
215449782 | 1.42 | Yes | Yes | Breeze33 | HRCU-A-CB-O | Mini-Splits(Non-Ducted) | BZ33-HYP18OUT2-454-G3-P | BZ33-IFCM18-454-G3-P |  | 17000 | 20.4 | 12.5 | 10.3 | 19000 | 17000 | 89.47% | 1.86 | 14400 | R-454B
215449783 | 1.83 | Yes | Yes | Breeze33 | HRCU-A-CB-O | Mini-Splits(Non-Ducted) | BZ33-HYP24OUT2-454-G3-P | BZ33-IFCM24-454-G3-P |  | 22000 | 20.4 | 12 | 12.1 | 26000 | 24200 | 93.08% | 2.16 | 20200 | R-454B
215449784 | 3.03 | Yes | Yes | Breeze33 | HRCU-A-CB-O | Mini-Splits(Non-Ducted) | BZ33-HYP36OUT2-454-G3-P | BZ33-IFCM36-454-G3-P |  | 36400 | 20 | 12 | 10.8 | 38000 | 39500 | 103.9% | 2.02 | 30200 | R-454B
215449785 | 4 | Yes | No | Breeze33 | HRCU-A-CB-O | Mini-Splits(Non-Ducted) | BZ33-HYP48OUT2-454-G3-P | BZ33-IFCM48-454-G3-P |  | 48000 | 18.5 | 9.4 | 10.1 | 52000 | 47000 | 90.38% | 1.83 | 38500 | R-454B
215449786 | 4.5 | Yes | No | Breeze33 | HRCU-A-CB-O | Mini-Splits(Non-Ducted) | BZ33-HYP55OUT2-454-G3-P | BZ33-IFCM60-454-G3-P |  | 54000 | 18 | 9 | 10.7 | 60000 | 54000 | 90% | 1.91 | 41000 | R-454B
215471361 | 0.75 | No | Yes | MIDEA | HRCU-A-CB-O | Mini-Splits(Non-Ducted) | MO1AS-H09B-2A | MSFNS-H09B-2A |  | 9000 | 19 | 10.9 | 9.7 | 10000 | 7000 | 70% | 2.15 | 8000 | R-454B
215471364 | 2 | No | No | MIDEA | HRCU-A-CB-O | Mini-Splits(Non-Ducted) | MO1AS-H24B-2A | MSFNS-H24B-2A |  | 24000 | 17 | 9 | 8.5 | 24000 | 17100 | 71.25% | 2.01 | 17100 | R-454B
215471365 | 0.75 | No | Yes | MIDEA | HRCU-A-CB-O | Mini-Splits(Non-Ducted) | MO1BS-H09B-1A | MSGNS-H09B-1A |  | 9000 | 21.5 | 12.5 | 9 | 10000 | 7000 | 70% | 1.95 | 6600 | R-454B
215471367 | 0.75 | No | Yes | MIDEA | HRCU-A-CB-O | Mini-Splits(Non-Ducted) | MO1BS-H09B-2A | MSGNS-H09B-2A |  | 9000 | 21.6 | 12.6 | 9.4 | 10000 | 7000 | 70% | 2 | 6600 | R-454B
215471370 | 2 | No | No | MIDEA | HRCU-A-CB-O | Mini-Splits(Non-Ducted) | MO1BS-H24B-2A | MSGNS-H24B-2A |  | 24000 | 18.5 | 9.6 | 9 | 24000 | 17000 | 70.83% | 2.11 | 17200 | R-454B
215471373 | 0.75 | Yes | Yes | MIDEA | HRCU-A-CB-O | Mini-Splits(Non-Ducted) | MO1ES-H09B-1A | MSEEU-H09B-1A |  | 9000 | 25.4 | 14.5 | 10 | 10000 | 7200 | 72% | 2.23 | 8500 | R-454B
215471375 | 0.75 | Yes | Yes | MIDEA | HRCU-A-CB-O | Mini-Splits(Non-Ducted) | MO1ES-H09B-2A | MSEHU-H09B-2A |  | 9000 | 25.8 | 14.9 | 12.5 | 10000 | 8000 | 80% | 2.36 | 8100 | R-454B
215471376 | 1 | No | Yes | MIDEA | HRCU-A-CB-O | Mini-Splits(Non-Ducted) | MO1ES-H12B-2A | MSEHU-H12B-2A |  | 12000 | 25.5 | 13 | 10.6 | 12000 | 8400 | 70% | 2.3 | 9300 | R-454B
215471377 | 1.5 | Yes | Yes | MIDEA | HRCU-A-CB-O | Mini-Splits(Non-Ducted) | MO1ES-H18B-2A | MSEHU-H18B-2A |  | 18000 | 23.5 | 12.7 | 10.8 | 18000 | 12800 | 71.11% | 2.1 | 13600 | R-454B
215471378 | 2 | Yes | Yes | MIDEA | HRCU-A-CB-O | Mini-Splits(Non-Ducted) | MO1ES-H24B-2A | MSEHU-H24B-2A |  | 24000 | 23 | 14 | 11.7 | 25000 | 19600 | 78.4% | 2.54 | 18800 | R-454B
215471379 | 0.5 | Yes | Yes | MIDEA | HRCU-A-CB-O | Mini-Splits(Non-Ducted) | MO1HS-H06B-2A | MSEHU-H06B-2A |  | 6000 | 25.5 | 18 | 14.8 | 7000 | 7700 | 110% | 2.39 | 7900 | R-454B
215471380 | 0.75 | Yes | Yes | MIDEA | HRCU-A-CB-O | Mini-Splits(Non-Ducted) | MO1HS-H09B-2A | MSEHU-H09B-2A |  | 9000 | 27.4 | 15.4 | 12.5 | 12000 | 11500 | 95.83% | 1.8 | 9800 | R-454B
215471381 | 1 | Yes | Yes | MIDEA | HRCU-A-CB-O | Mini-Splits(Non-Ducted) | MO1HS-H12B-2A | MSEHU-H12B-2A |  | 12000 | 25.4 | 13.4 | 10.5 | 12000 | 11500 | 95.83% | 1.8 | 9800 | R-454B
215471382 | 1.5 | Yes | Yes | MIDEA | HRCU-A-CB-O | Mini-Splits(Non-Ducted) | MO1HS-H18B-2A | MSEHU-H18B-2A |  | 18000 | 21.4 | 12.5 | 11 | 18000 | 18000 | 100% | 1.92 | 16600 | R-454B
215471383 | 2 | Yes | Yes | MIDEA | HRCU-A-CB-O | Mini-Splits(Non-Ducted) | MO1HS-H24B-2A | MSEHU-H24B-2A |  | 24000 | 21 | 13 | 13.5 | 29000 | 24200 | 83.45% | 2.34 | 21000 | R-454B
215471384 | 2.75 | Yes | Yes | MIDEA | HRCU-A-CB-O | Mini-Splits(Non-Ducted) | MO1HS-H33B-2A | MSEHU-H33B-2A |  | 33000 | 19.5 | 12 | 10.5 | 36000 | 35000 | 97.22% | 1.98 | 30000 | R-454B
215471385 | 0.5 | Yes | Yes | MIDEA | HRCU-A-CB-O | Mini-Splits(Non-Ducted) | MO1SS-H06B-2A | MSESU-H06B-2A |  | 6000 | 35 | 17.4 | 30 | 9000 | 13500 | 150% | 2 | 11000 | R-454B
215471386 | 0.75 | Yes | Yes | MIDEA | HRCU-A-CB-O | Mini-Splits(Non-Ducted) | MO1SS-H09B-2A | MSESU-H09B-2A |  | 9000 | 33.3 | 17 | 22 | 12000 | 13500 | 112.5% | 2 | 11000 | R-454B
215471387 | 1 | Yes | Yes | MIDEA | HRCU-A-CB-O | Mini-Splits(Non-Ducted) | MO1SS-H12B-2A | MSESU-H12B-2A |  | 12000 | 29.4 | 14.2 | 14.5 | 12000 | 13500 | 112.5% | 2 | 11000 | R-454B
215471388 | 1.5 | Yes | Yes | MIDEA | HRCU-A-CB-O | Mini-Splits(Non-Ducted) | MO1SS-H18B-2A | MSESU-H18B-2A |  | 18000 | 25.6 | 15 | 16.2 | 20000 | 22600 | 113% | 2.34 | 19300 | R-454B
215471389 | 0.75 | Yes | Yes | MIDEA | HRCU-A-CB-O | Mini-Splits(Non-Ducted) | MO1ES-H09B-2A | MCDHU-H09B-2A |  | 9000 | 21.6 | 14.3 | 11.3 | 10000 | 8300 | 83% | 2.17 | 8500 | R-454B
215471390 | 1 | No | Yes | MIDEA | HRCU-A-CB-O | Mini-Splits(Non-Ducted) | MO1ES-H12B-2A | MCDHU-H12B-2A |  | 12000 | 21.1 | 12.5 | 10.4 | 12000 | 8400 | 70% | 2.4 | 8500 | R-454B
215471391 | 1.4 | Yes | Yes | MIDEA | HRCU-A-CB-O | Mini-Splits(Non-Ducted) | MO1ES-H18B-2A | MCDHU-H18B-2A |  | 16800 | 20.7 | 12.5 | 11.4 | 18000 | 12800 | 71.11% | 2.2 | 13900 | R-454B
215471392 | 2 | Yes | Yes | MIDEA | HRCU-A-CB-O | Mini-Splits(Non-Ducted) | MO1ES-H24B-2A | MCDHU-H24B-2A |  | 24000 | 22 | 12 | 10.5 | 25000 | 18500 | 74% | 2.3 | 20400 | R-454B
215471393 | 3 | No | No | MIDEA | HRCU-A-CB-O | Mini-Splits(Non-Ducted) | MO1BU-H36B-2A | MCDHS-H36B-2A |  | 36000 | 20 | 9.6 | 10.3 | 38000 | 26600 | 70% | 2.2 | 26800 | R-454B
215471394 | 4 | Yes | No | MIDEA | HRCU-A-CB-O | Mini-Splits(Non-Ducted) | MO1BU-H48B-2A | MCDHS-H48B-2A |  | 48000 | 19 | 9.5 | 9.9 | 50000 | 40500 | 81% | 2.11 | 36600 | R-454B
215471395 | 0.75 | Yes | Yes | MIDEA | HRCU-A-CB-O | Mini-Splits(Non-Ducted) | MO1HS-H09B-2A | MCDHU-H09B-2A |  | 9000 | 22.6 | 14 | 12.1 | 10000 | 11000 | 110% | 1.84 | 9700 | R-454B
215471396 | 1 | Yes | Yes | MIDEA | HRCU-A-CB-O | Mini-Splits(Non-Ducted) | MO1HS-H12B-2A | MCDHU-H12B-2A |  | 12000 | 22.2 | 12.5 | 11.6 | 12000 | 11500 | 95.83% | 2 | 10000 | R-454B
215471397 | 1.33 | Yes | Yes | MIDEA | HRCU-A-CB-O | Mini-Splits(Non-Ducted) | MO1HS-H18B-2A | MCDHU-H18B-2A |  | 16000 | 20 | 12.5 | 12.3 | 19000 | 17000 | 89.47% | 1.9 | 14900 | R-454B
215471398 | 1.95 | Yes | Yes | MIDEA | HRCU-A-CB-O | Mini-Splits(Non-Ducted) | MO1HS-H24B-2A | MCDHU-H24B-2A |  | 23400 | 20.7 | 12 | 11.6 | 25000 | 23800 | 95.2% | 2.23 | 20400 | R-454B
215471399 | 3.05 | Yes | Yes | MIDEA | HRCU-A-CB-O | Mini-Splits(Non-Ducted) | MO1HU-H36B-2A | MCDHS-H36B-2A |  | 36600 | 21.2 | 12 | 10.6 | 37000 | 37000 | 100% | 1.95 | 30600 | R-454B
215471400 | 4 | Yes | Yes | MIDEA | HRCU-A-CB-O | Mini-Splits(Non-Ducted) | MO1HU-H48B-2A | MCDHS-H48B-2A |  | 48000 | 18 | 10 | 11 | 53000 | 47500 | 89.62% | 1.96 | 44000 | R-454B
215471401 | 0.75 | Yes | Yes | MIDEA | HRCU-A-CB-O | Mini-Splits(Non-Ducted) | MO1ES-H09B-2A | MCAHU-H09B-2A |  | 9000 | 22.1 | 14.4 | 11.8 | 11000 | 8000 | 72.73% | 2.18 | 7900 | R-454B
215471402 | 1 | Yes | Yes | MIDEA | HRCU-A-CB-O | Mini-Splits(Non-Ducted) | MO1ES-H12B-2A | MCAHU-H12B-2A |  | 12000 | 22.1 | 12.3 | 10 | 12000 | 8600 | 71.67% | 2.48 | 8600 | R-454B
215471403 | 1.5 | Yes | Yes | MIDEA | HRCU-A-CB-O | Mini-Splits(Non-Ducted) | MO1ES-H18B-2A | MCAHU-H18B-2A |  | 18000 | 22.2 | 12.5 | 12.2 | 18000 | 13100 | 72.78% | 2.24 | 14000 | R-454B
215471404 | 0.54 | Yes | Yes | MIDEA | HRCU-A-CB-O | Mini-Splits(Non-Ducted) | MO1HS-H06B-2A | MCAHU-H06B-2A |  | 6500 | 22 | 15 | 12 | 7400 | 8100 | 109.5% | 2.4 | 7000 | R-454B
215471405 | 0.75 | Yes | Yes | MIDEA | HRCU-A-CB-O | Mini-Splits(Non-Ducted) | MO1HS-H09B-2A | MCAHU-H09B-2A |  | 9000 | 24 | 14.6 | 12.1 | 10900 | 10600 | 97.25% | 1.83 | 9000 | R-454B
215471406 | 1 | Yes | Yes | MIDEA | HRCU-A-CB-O | Mini-Splits(Non-Ducted) | MO1HS-H12B-2A | MCAHU-H12B-2A |  | 12000 | 23 | 13 | 10 | 12500 | 11500 | 92% | 2 | 9600 | R-454B
215471407 | 1.39 | Yes | Yes | MIDEA | HRCU-A-CB-O | Mini-Splits(Non-Ducted) | MO1HS-H18B-2A | MCAHU-H18B-2A |  | 16700 | 20.6 | 12.5 | 12.2 | 20000 | 17500 | 87.5% | 1.89 | 14500 | R-454B
215471429 | 0.75 | Yes | Yes | MIDEA | HRCU-A-CB-O | Mini-Splits(Non-Ducted) | MO1ES-H09B-2A | MFAHU-H09B-2A |  | 9000 | 26 | 16.2 | 13.9 | 9000 | 8600 | 95.56% | 2.27 | 9000 | R-454B
215471430 | 1 | Yes | Yes | MIDEA | HRCU-A-CB-O | Mini-Splits(Non-Ducted) | MO1ES-H12B-2A | MFAHU-H12B-2A |  | 12000 | 24.6 | 12.7 | 11 | 12000 | 8900 | 74.17% | 2.5 | 9000 | R-454B
215471431 | 1.33 | Yes | Yes | MIDEA | HRCU-A-CB-O | Mini-Splits(Non-Ducted) | MO1ES-H18B-2A | MFAHU-H16B-2A |  | 16000 | 23.8 | 12.5 | 13.5 | 17000 | 13100 | 77.06% | 2.16 | 14100 | R-454B
215471432 | 0.75 | Yes | Yes | MIDEA | HRCU-A-CB-O | Mini-Splits(Non-Ducted) | MO1HS-H09B-2A | MFAHU-H09B-2A |  | 9000 | 27.2 | 15.1 | 10.9 | 9000 | 11300 | 125.6% | 1.84 | 9800 | R-454B
215471433 | 1 | Yes | Yes | MIDEA | HRCU-A-CB-O | Mini-Splits(Non-Ducted) | MO1HS-H12B-2A | MFAHU-H12B-2A |  | 12000 | 25 | 12.5 | 10.5 | 12000 | 11300 | 94.17% | 1.88 | 9800 | R-454B
215471434 | 1.33 | Yes | Yes | MIDEA | HRCU-A-CB-O | Mini-Splits(Non-Ducted) | MO1HS-H18B-2A | MFAHU-H16B-2A |  | 16000 | 20 | 12.5 | 10.3 | 17000 | 17500 | 102.9% | 1.95 | 14200 | R-454B
215471435 | 1.5 | Yes | Yes | MIDEA | HRCU-A-CB-O | Mini-Splits(Non-Ducted) | MO1ES-H18B-2A | MFBHU-H18B-2A |  | 18000 | 22.3 | 12.5 | 10.4 | 18000 | 12800 | 71.11% | 2.05 | 13700 | R-454B
215471436 | 2 | Yes | Yes | MIDEA | HRCU-A-CB-O | Mini-Splits(Non-Ducted) | MO1ES-H24B-2A | MFBHU-H24B-2A |  | 24000 | 21.1 | 12.2 | 11.1 | 24400 | 18600 | 76.23% | 2.27 | 20000 | R-454B
215471438 | 4 | Yes | No | MIDEA | HRCU-A-CB-O | Mini-Splits(Non-Ducted) | MO1BU-H48B-2A | MFBHS-H48B-2A |  | 48000 | 19.8 | 9.5 | 10.2 | 50000 | 38500 | 77% | 1.95 | 39500 | R-454B
215471440 | 1.42 | Yes | Yes | MIDEA | HRCU-A-CB-O | Mini-Splits(Non-Ducted) | MO1HS-H18B-2A | MFBHU-H18B-2A |  | 17000 | 20.4 | 12.5 | 10.3 | 19000 | 17000 | 89.47% | 1.86 | 14400 | R-454B
215471441 | 1.83 | Yes | Yes | MIDEA | HRCU-A-CB-O | Mini-Splits(Non-Ducted) | MO1HS-H24B-2A | MFBHU-H24B-2A |  | 22000 | 20.4 | 12 | 12.1 | 26000 | 24200 | 93.08% | 2.16 | 20200 | R-454B
215471442 | 3.03 | Yes | Yes | MIDEA | HRCU-A-CB-O | Mini-Splits(Non-Ducted) | MO1HU-H36B-2A | MFBHS-H36B-2A |  | 36400 | 20 | 12 | 10.8 | 38000 | 39500 | 103.9% | 2.02 | 30200 | R-454B
215471443 | 4 | Yes | No | MIDEA | HRCU-A-CB-O | Mini-Splits(Non-Ducted) | MO1HU-H48B-2A | MFBHS-H48B-2A |  | 48000 | 18.5 | 9.4 | 10.1 | 52000 | 47000 | 90.38% | 1.83 | 38500 | R-454B
215471444 | 4.5 | Yes | No | MIDEA | HRCU-A-CB-O | Mini-Splits(Non-Ducted) | MO1HU-H60B-2A | MFBHS-H60B-2A |  | 54000 | 18 | 9 | 10.7 | 60000 | 54000 | 90% | 1.91 | 41000 | R-454B
215490142 | 1.5 | No | Yes | SAMSUNG | HRCU-A-CB-O | Mini-Splits(Non-Ducted) | AC018DXADCG | AC018DN4DCG |  | 18000 | 23.8 | 13 | 9.3 | 20000 | 16000 | 80% | 1.8 | 11600 | R-32
215490143 | 2 | Yes | Yes | SAMSUNG | HRCU-A-CB-O | Mini-Splits(Non-Ducted) | AC024DXADCG | AC024DN4DCG |  | 24000 | 21.6 | 12 | 9.6 | 27000 | 21600 | 80% | 1.8 | 16800 | R-32
215490144 | 2.5 | Yes | Yes | SAMSUNG | HRCU-A-CB-O | Mini-Splits(Non-Ducted) | AC030DXADCG | AC030DN4DCG |  | 30000 | 21.7 | 12 | 9.5 | 34000 | 27200 | 80% | 1.8 | 22600 | R-32
215490145 | 3 | No | Yes | SAMSUNG | HRCU-A-CB-O | Mini-Splits(Non-Ducted) | AC036DXADCG | AC036DN4DCG |  | 36000 | 19.5 | 11 | 9.2 | 40000 | 32000 | 80% | 1.8 | 26200 | R-32
215490146 | 4 | No | No | SAMSUNG | HRCU-A-CB-O | Mini-Splits(Non-Ducted) | AC048DXADCG | AC048DN4DCG |  | 48000 | 18.5 | 9 | 9 | 54000 | 44000 | 81.48% | 1.8 | 35400 | R-32
216018272 | 1.28 | Yes | Yes | MDV | HRCU-A-CB-O | Mini-Splits(Non-Ducted) | MOX430-15HFN10-M1X | MSEPC-15HRFN10-M1-D |  | 15400 | 22.2 | 13.5 | 11.5 | 15400 | 17500 | 113.6% | 1.83 | 16600 | R-454B
216019252 | 1.5 | Yes | Yes | HISENSE | HRCU-A-CB-O | Mini-Splits(Non-Ducted) | AUW-18U3TJ1 | ACT-18UR3TJA1 |  | 18000 | 20 | 12 | 10 | 18000 | 18000 | 100% | 2 | 14100 | R-454B
216019253 | 2 | Yes | Yes | HISENSE | HRCU-A-CB-O | Mini-Splits(Non-Ducted) | AUW-24U3TK1 | ACT-24UR3TJA1 |  | 24000 | 20 | 12 | 10.5 | 24000 | 24000 | 100% | 2 | 19100 | R-454B
216019254 | 1 | Yes | Yes | HISENSE | HRCU-A-CB-O | Mini-Splits(Non-Ducted) | AST-12UW3TXU00 | AST-12UW3TXU**00 |  | 12000 | 23 | 12.25 | 9.5 | 12000 | 10600 | 88.33% | 2 | 10800 | R-454B
216019852 | 1.5 | Yes | Yes | GUARDIAN | HRCU-A-CB-O | Mini-Splits(Non-Ducted) | UPC18CN23STG1 | UNI18CS23STG1 |  | 18000 | 20 | 12 | 10 | 18000 | 18000 | 100% | 2 | 14100 | R-454B
216019853 | 2 | Yes | Yes | GUARDIAN | HRCU-A-CB-O | Mini-Splits(Non-Ducted) | UPC24CN23STG1 | UNI24CS23STG1 |  | 24000 | 20 | 12 | 10.5 | 24000 | 24000 | 100% | 2 | 19100 | R-454B
216019854 | 1.5 | No | Yes | GREE | HRCU-A-CB-O | Mini-Splits(Non-Ducted) | GWH18AVEXF-D6DNA1A/O | GTH(18)CA-D6DN***/I |  | 18000 | 21.5 | 11.25 | 9.2 | 18000 | 17500 | 97.22% | 1.8 | 14600 | R-32
216019855 | 1.5 | No | Yes | GREE | HRCU-A-CB-O | Mini-Splits(Non-Ducted) | SAP18HP230V1R32AO | FLR18HP230V1R32AH |  | 18000 | 21.5 | 11.25 | 9.2 | 18000 | 17500 | 97.22% | 1.8 | 14600 | R-32
216020671 | 0.76 | Yes | Yes | KINGHOME | HRCU-A-CB-O | Mini-Splits(Non-Ducted) | KW09XQ25PAO | KW09XQ25PAI |  | 9100 | 27 | 15 | 10.5 | 10000 | 9500 | 95% | 1.83 | 8400 | R-32
216020672 | 0.76 | Yes | Yes | KINGHOME | HRCU-A-CB-O | Mini-Splits(Non-Ducted) | KW09XQ25PDO | KW09XQ25PDI |  | 9100 | 26 | 15 | 10.4 | 10500 | 9500 | 90.48% | 1.88 | 8800 | R-32
216020673 | 1 | Yes | Yes | KINGHOME | HRCU-A-CB-O | Mini-Splits(Non-Ducted) | KW12XQ25PDO | KW12XQ25PDI |  | 12000 | 24.5 | 13 | 9.5 | 12000 | 11000 | 91.67% | 1.95 | 10000 | R-32
216020674 | 1 | Yes | Yes | KINGHOME | HRCU-A-CB-O | Mini-Splits(Non-Ducted) | KW12XQ25PAO | KW12XQ25PAI |  | 12000 | 24.5 | 13 | 9.5 | 12000 | 9500 | 79.17% | 1.95 | 10000 | R-32
216020676 | 1.5 | No | Yes | KINGHOME | HRCU-A-CB-O | Mini-Splits(Non-Ducted) | KW18XQ25PDO | KW18XQ25PDI |  | 18000 | 24.5 | 13.65 | 9 | 18000 | 14600 | 81.11% | 1.9 | 14700 | R-32
216020690 | 0.76 | No | Yes | GREE | HRCU-A-CB-O | Mini-Splits(Non-Ducted) | GWH09ATCXB-A6DNA5D/O | GWH09ATCXB-A6DN***/I |  | 9100 | 20.5 | 11.9 | 8.8 | 10000 | 7600 | 76% | 1.86 | 8100 | R-32
216020691 | 0.75 | Yes | Yes | ZOKOP | HRCU-A-CB-O | Mini-Splits(Non-Ducted) | TSC-09HA1/I2XI20B-O | TSC-09HA1/I2XI20B-I |  | 9000 | 19 | 11.7 | 9.5 | 10000 | 7300 | 73% | 2 | 5800 | R-454B
216020692 | 1 | Yes | Yes | ZOKOP | HRCU-A-CB-O | Mini-Splits(Non-Ducted) | TSC-12HA1/I2XI20B-O | TSC-12HA1/I2XI20B-I |  | 12000 | 20.5 | 10.5 | 9.5 | 12000 | 8500 | 70.83% | 1.8 | 7500 | R-454B
216020693 | 1 | Yes | Yes | ZOKOP | HRCU-A-CB-O | Mini-Splits(Non-Ducted) | TSC-12HA2/I2XI19B-O | TSC-12HA2/I2XI19B-I |  | 12000 | 23 | 11.2 | 9.5 | 12000 | 8500 | 70.83% | 1.8 | 7400 | R-454B
215611124 | 0.5 | Yes | Yes | Mitsubishi Electric | HRCU-A-CB-O | Mini-Splits(Non-Ducted) | MUZ-FX06NLHZ*** | MSZ-FX06NL*** |  | 6000 | 35 | 21.45 | 13 | 9000 | 12600 | 140% | 2.38 | 6000 | R-454B
215611125 | 0.75 | Yes | Yes | Mitsubishi Electric | HRCU-A-CB-O | Mini-Splits(Non-Ducted) | MUZ-FX09NLHZ*** | MSZ-FX09NL*** |  | 9000 | 33.1 | 18.35 | 13.3 | 12000 | 14700 | 122.5% | 2.2 | 7700 | R-454B
215611126 | 1 | Yes | Yes | Mitsubishi Electric | HRCU-A-CB-O | Mini-Splits(Non-Ducted) | MUZ-FX12NLHZ*** | MSZ-FX12NL*** |  | 12000 | 29.9 | 15.4 | 12.4 | 13200 | 16200 | 122.7% | 2.2 | 9300 | R-454B
215611127 | 1.25 | Yes | Yes | Mitsubishi Electric | HRCU-A-CB-O | Mini-Splits(Non-Ducted) | MUZ-FX15NLHZ*** | MSZ-FX15NL*** |  | 15000 | 25.9 | 14.7 | 11 | 16500 | 22200 | 134.5% | 2.06 | 10600 | R-454B
215611128 | 1.43 | Yes | Yes | Mitsubishi Electric | HRCU-A-CB-O | Mini-Splits(Non-Ducted) | MUZ-FX18NLHZ*** | MSZ-FX18NL*** |  | 17200 | 25.5 | 13.05 | 11.1 | 17000 | 23600 | 138.8% | 2.06 | 12700 | R-454B
215647921 | 1.5 | Yes | Yes | FUJITSU | HRCU-A-CB-O | Mini-Splits(Non-Ducted) | AOUH18KZAH1 | ASUH18KZAS |  | 18000 | 25.5 | 14 | 12.5 | 21600 | 24800 | 114.8% | 2.08 | 13600 | R-32
215647924 | 1.83 | Yes | Yes | FUJITSU | HRCU-A-CB-O | Mini-Splits(Non-Ducted) | AOUH24KZAH1 | ASUH24KZAS |  | 22000 | 24 | 12.5 | 11.9 | 25200 | 25200 | 100% | 2.14 | 15900 | R-32
215684455 | 0.76 | No | Yes | GREE | HRCU-A-CB-O | Mini-Splits(Non-Ducted) | GWH09ATCXB-D6DNA1C/O | GWH09AWCXB-D6DN***/I |  | 9100 | 20.5 | 12.5 | 8.8 | 10000 | 7600 | 76% | 1.94 | 8100 | R-32
215684457 | 1 | No | No | GREE | HRCU-A-CB-O | Mini-Splits(Non-Ducted) | GWH12ATCXB-D6DNA1A/O | GWH12AWCXB-D6DN***/I |  | 12000 | 19 | 9.75 | 8.5 | 12000 | 9100 | 75.83% | 1.8 | 9700 | R-32
215685134 | 0.76 | No | Yes | GREE | HRCU-A-CB-O | Mini-Splits(Non-Ducted) | GWH09ATCXB-A6DNA1C/O | GWH09AWCXB-A6DN***/I |  | 9100 | 20.5 | 11.9 | 8.8 | 10000 | 7600 | 76% | 1.86 | 8100 | R-32
215685135 | 1 | No | No | GREE | HRCU-A-CB-O | Mini-Splits(Non-Ducted) | GWH12ATCXB-A6DNA1A/O | GWH12AWCXB-A6DN***/I |  | 12000 | 19 | 9.3 | 8.5 | 12000 | 8500 | 70.83% | 1.8 | 9700 | R-32
215434545 | 0.75 | Yes | Yes | FUJITSU | HRCU-A-CB-O | Mini-Splits(Non-Ducted) | AOUH09KUAS1 | ACUH09KUAS |  | 9000 | 24.4 | 14.5 | 11.8 | 12000 | 10100 | 84.17% | 2.22 | 7900 | R-32
215434546 | 1 | Yes | Yes | FUJITSU | HRCU-A-CB-O | Mini-Splits(Non-Ducted) | AOUH12KUAS1 | ACUH12KUAS |  | 12000 | 23.7 | 14.1 | 11.5 | 16000 | 15500 | 96.88% | 2.02 | 10700 | R-32
215434547 | 1.5 | Yes | Yes | FUJITSU | HRCU-A-CB-O | Mini-Splits(Non-Ducted) | AOUH18KUAS1 | ACUH18KUAS |  | 18000 | 21.9 | 12.6 | 11.3 | 21600 | 17100 | 79.17% | 2.2 | 14400 | R-32
215434548 | 1.5 | Yes | Yes | FUJITSU | HRCU-A-CB-O | Mini-Splits(Non-Ducted) | AOUH18KUAS1 | ABUH18KUAS |  | 18000 | 23.4 | 12.9 | 11.2 | 21600 | 17100 | 79.17% | 2.26 | 14400 | R-32
215434549 | 2 | Yes | Yes | FUJITSU | HRCU-A-CB-O | Mini-Splits(Non-Ducted) | AOUH24KUAS1 | ABUH24KUAS |  | 24000 | 21.7 | 12.8 | 10.8 | 27000 | 23600 | 87.41% | 2.08 | 17800 | R-32
215434550 | 2.5 | Yes | Yes | FUJITSU | HRCU-A-CB-O | Mini-Splits(Non-Ducted) | AOUH30KUAS1 | ABUH30KUAS |  | 30000 | 20.8 | 12 | 10.5 | 32000 | 28000 | 87.5% | 2.08 | 21200 | R-32
215434551 | 3 | Yes | Yes | FUJITSU | HRCU-A-CB-O | Mini-Splits(Non-Ducted) | AOUH36KUAS1 | ABUH36KUAS |  | 36000 | 21.3 | 11.2 | 10.4 | 38000 | 31000 | 81.58% | 2.1 | 25400 | R-32
215434552 | 1.5 | Yes | Yes | FUJITSU | HRCU-A-CB-O | Mini-Splits(Non-Ducted) | AOUH18KUAS1 | AUUH18KUAS |  | 18000 | 26.3 | 13.6 | 11.4 | 21600 | 17100 | 79.17% | 2.28 | 14400 | R-32
215434553 | 2 | Yes | Yes | FUJITSU | HRCU-A-CB-O | Mini-Splits(Non-Ducted) | AOUH24KUAS1 | AUUH24KUAS |  | 24000 | 23.2 | 13.1 | 11 | 27000 | 23600 | 87.41% | 2.12 | 17800 | R-32
215434554 | 2.5 | Yes | Yes | FUJITSU | HRCU-A-CB-O | Mini-Splits(Non-Ducted) | AOUH30KUAS1 | AUUH30KUAS |  | 30000 | 22.4 | 12.5 | 10.6 | 32000 | 28000 | 87.5% | 2.12 | 21200 | R-32
215434555 | 3 | Yes | Yes | FUJITSU | HRCU-A-CB-O | Mini-Splits(Non-Ducted) | AOUH36KUAS1 | AUUH36KUAS |  | 36000 | 21.3 | 11.2 | 10.5 | 38000 | 31000 | 81.58% | 2.12 | 25400 | R-32
215439624 | 0.75 | Yes | Yes | HISENSE | HRCU-A-CB-O | Mini-Splits(Non-Ducted) | AUW-09U3TS1 | AST-12UW3TXEDN00A |  | 9000 | 22 | 12 | 10.5 | 9000 | 10000 | 111.1% | 1.8 | 8900 | R-454B
215439625 | 1 | Yes | Yes | HISENSE | HRCU-A-CB-O | Mini-Splits(Non-Ducted) | AUW-12U3TS1 | AST-12UW3TXEDN00A |  | 12000 | 22 | 12 | 10.5 | 12000 | 12000 | 100% | 1.8 | 8900 | R-454B
215439626 | 0.75 | Yes | Yes | GUARDIAN | HRCU-A-CB-O | Mini-Splits(Non-Ducted) | UPC09CN23STG1 | UNI09HW23STG1 |  | 9000 | 22 | 12 | 10.5 | 9000 | 10000 | 111.1% | 1.8 | 8900 | R-454B
215439627 | 1 | Yes | Yes | GUARDIAN | HRCU-A-CB-O | Mini-Splits(Non-Ducted) | UPC12CN23STG1 | UNI12HW23STG1 |  | 12000 | 22 | 12 | 10.5 | 12000 | 12000 | 100% | 1.8 | 8900 | R-454B
215441046 | 1.5 | Yes | Yes | FUJITSU | HRCU-A-CB-O | Mini-Splits(Non-Ducted) | AOUH18KPAS1 | ASUH18KPAS |  | 18000 | 22 | 12.5 | 10.5 | 18000 | 18500 | 102.8% | 2.24 | 11300 | R-32
215441047 | 1.83 | Yes | Yes | FUJITSU | HRCU-A-CB-O | Mini-Splits(Non-Ducted) | AOUH24KPAS1 | ASUH24KPAS |  | 22000 | 21.5 | 11.7 | 10 | 24000 | 20000 | 83.33% | 2.16 | 14800 | R-32
215441097 | 4 | No | No | Multi MFG | HRCU-A-CB-O | Mini-Splits(Non-Ducted) | MSH-48HD-A | 48CCHP0-C-M-A |  | 48000 | 16.8 | 8.3 | 10.7 | 53000 | 48000 | 90.57% | 1.98 | 35000 | R-410A
215441419 | 3.67 | Yes | Yes | HISENSE | HRCU-A-CB-O | Mini-Splits(Non-Ducted) | AUW-48U3TH1(JCH) | AUC-48UR3TKA1(JCH) |  | 44000 | 20 | 12 | 9.5 | 44000 | 44000 | 100% | 2 | 28600 | R-454B
215441420 | 3 | Yes | Yes | HISENSE | HRCU-A-CB-O | Mini-Splits(Non-Ducted) | AUW-36U3TW1(JCH) | AUC-36UR3TKA1(JCH) |  | 36000 | 19.5 | 12 | 9.5 | 36000 | 36000 | 100% | 2 | 25600 | R-454B
215441727 | 0.75 | Yes | Yes | DAIKIN | HRCU-A-CB-O | Mini-Splits(Non-Ducted) | RXT09AVJU* | FTXV09AVJU* |  | 9000 | 21 | 12.2 | 10.2 | 10900 | 10900 | 100% | 1.8 | 8000 | R-32
215444915 | 1 | Yes | Yes | TOSOT | HRCU-A-CB-O | Mini-Splits(Non-Ducted) | TWH12AUC25R32A1A/O | TWH12AUC25R32A1A/I |  | 12000 | 24.5 | 13 | 9.5 | 12000 | 9500 | 79.17% | 1.95 | 10000 | R-32
215444935 | 0.5 | Yes | Yes | EMI | HRCU-A-CB-O | Mini-Splits(Non-Ducted) | EMXSZ106DA | EMXWAL06DA |  | 6000 | 25.5 | 18 | 14.8 | 7000 | 7700 | 110% | 2.39 | 7900 | R-454B
215444936 | 0.75 | Yes | Yes | EMI | HRCU-A-CB-O | Mini-Splits(Non-Ducted) | EMXSZ109DA | EMXWAL09DA |  | 9000 | 27.4 | 15.4 | 12.5 | 12000 | 11500 | 95.83% | 1.8 | 9800 | R-454B
215444937 | 1 | Yes | Yes | EMI | HRCU-A-CB-O | Mini-Splits(Non-Ducted) | EMXSZ112DA | EMXWAL12DA |  | 12000 | 25.4 | 13.4 | 10.5 | 12000 | 11500 | 95.83% | 1.8 | 9800 | R-454B
215444938 | 1.5 | Yes | Yes | EMI | HRCU-A-CB-O | Mini-Splits(Non-Ducted) | EMXSZ118DA | EMXWAL18DA |  | 18000 | 21.4 | 12.5 | 11 | 18000 | 18000 | 100% | 1.92 | 16600 | R-454B
215444939 | 2 | Yes | Yes | EMI | HRCU-A-CB-O | Mini-Splits(Non-Ducted) | EMXSZ124DA | EMXWAL24DA |  | 24000 | 21 | 13 | 13.5 | 29000 | 24200 | 83.45% | 2.34 | 21000 | R-454B
215427967 | 0.75 | No | Yes | ComfiAire | HRCU-A-CB-O | Mini-Splits(Non-Ducted) | CA-09UXEO | CA-09UWXI |  | 9000 | 25.5 | 14.5 | 10.5 | 10000 | 7000 | 70% | 2.05 | 5500 | R-410A
215427968 | 1 | No | Yes | ComfiAire | HRCU-A-CB-O | Mini-Splits(Non-Ducted) | CA-12UXEO | CA-12UWXI |  | 12000 | 23.5 | 12.7 | 9.5 | 12000 | 8400 | 70% | 2.05 | 6800 | R-410A
215427969 | 1.5 | No | Yes | ComfiAire | HRCU-A-CB-O | Mini-Splits(Non-Ducted) | CA-18UXEO | CA-18UWXI |  | 18000 | 20.5 | 13.2 | 9.5 | 19000 | 13300 | 70% | 1.8 | 10500 | R-410A
215427970 | 2 | No | Yes | ComfiAire | HRCU-A-CB-O | Mini-Splits(Non-Ducted) | CA-24UXEO | CA-24UWXI |  | 24000 | 21 | 12.5 | 10 | 26000 | 18200 | 70% | 1.75 | 15500 | R-410A
216014855 | 0.5 | Yes | Yes | TEMP SHIFT | HRCU-A-CB-O | Mini-Splits(Non-Ducted) | TSMOX23009HFN1MW5W | TSMSAG11A06HRFN1MU0W |  | 6000 | 23.5 | 15 | 12 | 7000 | 7100 | 101.4% | 1.84 | 7500 | R-410A
216014856 | 0.75 | Yes | Yes | TEMP SHIFT | HRCU-A-CB-O | Mini-Splits(Non-Ducted) | TSMOX33009HFN1MY5W | TSMSAG11B09HRFN1MX7W(GA) |  | 9000 | 26.4 | 15.8 | 11.6 | 12000 | 11000 | 91.67% | 1.85 | 9300 | R-410A
216014857 | 1 | Yes | Yes | TEMP SHIFT | HRCU-A-CB-O | Mini-Splits(Non-Ducted) | TSMOX33012HFN1MW5W | TSMSAG11B12HRFN1MV0W(GA) |  | 12000 | 23.1 | 13 | 10.5 | 12000 | 11000 | 91.67% | 1.88 | 10300 | R-410A
216014858 | 1.5 | Yes | Yes | TEMP SHIFT | HRCU-A-CB-O | Mini-Splits(Non-Ducted) | TSMOX43017HFN1MT0W | TSMSAG11D18HRFN1MT8W |  | 18000 | 22 | 13 | 10.6 | 18000 | 17200 | 95.56% | 1.89 | 11100 | R-410A
216014859 | 1.92 | Yes | Yes | TEMP SHIFT | HRCU-A-CB-O | Mini-Splits(Non-Ducted) | TSMOD3024HFN1MU0W | TSMSAG11D23HRFN1MU0W |  | 23000 | 22.3 | 12.5 | 10.3 | 26000 | 23000 | 88.46% | 1.8 | 18900 | R-410A
216016407 | 0.75 | No | Yes | Rethink Rental | HRCU-A-CB-O | Mini-Splits(Non-Ducted) | SAC9K-3/4TOD | SAC9K-3/4TID |  | 9000 | 21.6 | 12.6 | 9.4 | 10000 | 7000 | 70% | 2 | 6600 | R-454B
216016410 | 2 | No | No | Rethink Rental | HRCU-A-CB-O | Mini-Splits(Non-Ducted) | SAC24K-2TOD | SAC24K-2TID |  | 24000 | 18.5 | 9.6 | 9 | 24000 | 17000 | 70.83% | 2.11 | 17200 | R-454B
216017245 | 2 | Yes | Yes | HISENSE | HRCU-A-CB-O | Mini-Splits(Non-Ducted) | AUW-24U3TK1 | AST-24UW3TKBDN00A |  | 24000 | 21 | 12 | 10 | 24000 | 24000 | 100% | 1.8 | 17000 | R-454B
216017246 | 2 | Yes | Yes | GUARDIAN | HRCU-A-CB-O | Mini-Splits(Non-Ducted) | UPC24CN23STG1 | UNI24HW23STG1 |  | 24000 | 21 | 12 | 10 | 24000 | 24000 | 100% | 1.8 | 17000 | R-454B
216018255 | 0.75 | Yes | Yes | FUJITSU | HRCU-A-CB-O | Mini-Splits(Non-Ducted) | AOUH09KTAP1 | ASUH09KTAS |  | 9000 | 33.5 | 19.1 | 14 | 12000 | 17000 | 141.7% | 2.48 | 7400 | R-32
216018256 | 1 | Yes | Yes | FUJITSU | HRCU-A-CB-O | Mini-Splits(Non-Ducted) | AOUH12KTAP1 | ASUH12KTAS |  | 12000 | 31.5 | 16.7 | 13.7 | 15300 | 16200 | 105.9% | 2.62 | 9600 | R-32
216018257 | 1.21 | Yes | Yes | FUJITSU | HRCU-A-CB-O | Mini-Splits(Non-Ducted) | AOUH15KTAP1 | ASUH15KTAS |  | 14500 | 28.7 | 15.4 | 13 | 17400 | 18400 | 105.7% | 2.52 | 10800 | R-32
216370234 | 1.5 | Yes | Yes | HISENSE | HRCU-A-CB-O | Mini-Splits(Non-Ducted) | AST-18UW3TBW00 | AST-18UW3TBW**00 |  | 18000 | 21 | 12.1 | 9.5 | 18000 | 18000 | 100% | 1.9 | 18000 | R-454B
216370235 | 2 | Yes | Yes | HISENSE | HRCU-A-CB-O | Mini-Splits(Non-Ducted) | AO-24U3T25U | ASU-24U3THB25U |  | 24000 | 22.5 | 12.25 | 9.5 | 24000 | 19200 | 80% | 2 | 22000 | R-454B
216370236 | 1.5 | Yes | Yes | HISENSE | HRCU-A-CB-O | Mini-Splits(Non-Ducted) | AO-18U3T25U | ASU-18U3THB25U |  | 18000 | 21 | 12.1 | 9.5 | 18000 | 18000 | 100% | 1.9 | 18000 | R-454B
216370237 | 1 | Yes | Yes | HISENSE | HRCU-A-CB-O | Mini-Splits(Non-Ducted) | AO-12U3T25U | ASU-12U3THB25U |  | 12000 | 23 | 12.25 | 9.5 | 12000 | 10600 | 88.33% | 2 | 10800 | R-454B
216014104 | 1 | Yes | Yes | SEA BREEZE+ | HRCU-A-CB-O | Mini-Splits(Non-Ducted) | SZ12H525ZMO | SCA12H525ZMI |  | 12000 | 22.1 | 12.3 | 10 | 12000 | 8600 | 71.67% | 2.48 | 8600 | R-454B
216014105 | 1 | Yes | Yes | SEA BREEZE+ | HRCU-A-CB-O | Mini-Splits(Non-Ducted) | SZ12H525ZMO | C12H525ZMI |  | 12000 | 24.6 | 12.7 | 11 | 12000 | 8900 | 74.17% | 2.5 | 9000 | R-454B
216014107 | 1.5 | Yes | Yes | SEA BREEZE+ | HRCU-A-CB-O | Mini-Splits(Non-Ducted) | SZ18H525ZMO | WM18H525ZMI |  | 18000 | 23.5 | 12.7 | 10.8 | 18000 | 12800 | 71.11% | 2.1 | 13600 | R-454B
216014108 | 1.4 | Yes | Yes | SEA BREEZE+ | HRCU-A-CB-O | Mini-Splits(Non-Ducted) | SZ18H525ZMO | CA18H525ZMI |  | 16800 | 20.7 | 12.5 | 11.4 | 18000 | 12800 | 71.11% | 2.2 | 13900 | R-454B
216014109 | 1.5 | Yes | Yes | SEA BREEZE+ | HRCU-A-CB-O | Mini-Splits(Non-Ducted) | SZ18H525ZMO | SCA18H525ZMI |  | 18000 | 22.2 | 12.5 | 12.2 | 18000 | 13100 | 72.78% | 2.24 | 14000 | R-454B
216014110 | 1.33 | Yes | Yes | SEA BREEZE+ | HRCU-A-CB-O | Mini-Splits(Non-Ducted) | SZ18H525ZMO | C18H525ZMI |  | 16000 | 23.8 | 12.5 | 13.5 | 17000 | 13100 | 77.06% | 2.16 | 14100 | R-454B
216014111 | 1.5 | Yes | Yes | SEA BREEZE+ | HRCU-A-CB-O | Mini-Splits(Non-Ducted) | SZ18H525ZMO | FC18H525ZMI |  | 18000 | 22.3 | 12.5 | 10.4 | 18000 | 12800 | 71.11% | 2.05 | 13700 | R-454B
216014113 | 2 | Yes | Yes | SEA BREEZE+ | HRCU-A-CB-O | Mini-Splits(Non-Ducted) | SZ24H525ZMO | WM24H525ZMI |  | 24000 | 23 | 14 | 11.7 | 25000 | 19600 | 78.4% | 2.54 | 18800 | R-454B
216014114 | 2 | Yes | Yes | SEA BREEZE+ | HRCU-A-CB-O | Mini-Splits(Non-Ducted) | SZ24H525ZMO | CA24H525ZMI |  | 24000 | 22 | 12 | 10.5 | 25000 | 18500 | 74% | 2.3 | 20400 | R-454B
216014115 | 2 | Yes | Yes | SEA BREEZE+ | HRCU-A-CB-O | Mini-Splits(Non-Ducted) | SZ24H525ZMO | FC24H525ZMI |  | 24000 | 21.1 | 12.2 | 11.1 | 24400 | 18600 | 76.23% | 2.27 | 20000 | R-454B
216014119 | 0.75 | Yes | Yes | SEA BREEZE+ | HRCU-A-CB-O | Mini-Splits(Non-Ducted) | HSZ09H525ZMO | WM09H525ZMI |  | 9000 | 27.4 | 15.4 | 12.5 | 12000 | 11500 | 95.83% | 1.8 | 9800 | R-454B
216014120 | 0.75 | Yes | Yes | SEA BREEZE+ | HRCU-A-CB-O | Mini-Splits(Non-Ducted) | HSZ09H525ZMO | CA09H525ZMI |  | 9000 | 22.6 | 14 | 12.1 | 10000 | 11000 | 110% | 1.84 | 9700 | R-454B
216014121 | 0.75 | Yes | Yes | SEA BREEZE+ | HRCU-A-CB-O | Mini-Splits(Non-Ducted) | HSZ09H525ZMO | SCA09H525ZMI |  | 9000 | 24 | 14.6 | 12.1 | 10900 | 10600 | 97.25% | 1.83 | 9000 | R-454B
216014122 | 0.75 | Yes | Yes | SEA BREEZE+ | HRCU-A-CB-O | Mini-Splits(Non-Ducted) | HSZ09H525ZMO | C09H525ZMI |  | 9000 | 27.2 | 15.1 | 10.9 | 9000 | 11300 | 125.6% | 1.84 | 9800 | R-454B
216014124 | 1 | Yes | Yes | SEA BREEZE+ | HRCU-A-CB-O | Mini-Splits(Non-Ducted) | HSZ12H525ZMO | WM12H525ZMI |  | 12000 | 25.4 | 13.4 | 10.5 | 12000 | 11500 | 95.83% | 1.8 | 9800 | R-454B
216014125 | 1 | Yes | Yes | SEA BREEZE+ | HRCU-A-CB-O | Mini-Splits(Non-Ducted) | HSZ12H525ZMO | CA12H525ZMI |  | 12000 | 22.2 | 12.5 | 11.6 | 12000 | 11500 | 95.83% | 2 | 10000 | R-454B
216014126 | 1 | Yes | Yes | SEA BREEZE+ | HRCU-A-CB-O | Mini-Splits(Non-Ducted) | HSZ12H525ZMO | SCA12H525ZMI |  | 12000 | 23 | 13 | 10 | 12500 | 11500 | 92% | 2 | 9600 | R-454B
216014127 | 1 | Yes | Yes | SEA BREEZE+ | HRCU-A-CB-O | Mini-Splits(Non-Ducted) | HSZ12H525ZMO | C12H525ZMI |  | 12000 | 25 | 12.5 | 10.5 | 12000 | 11300 | 94.17% | 1.88 | 9800 | R-454B
216014129 | 1.5 | Yes | Yes | SEA BREEZE+ | HRCU-A-CB-O | Mini-Splits(Non-Ducted) | HSZ18H525ZMO | WM18H525ZMI |  | 18000 | 21.4 | 12.5 | 11 | 18000 | 18000 | 100% | 1.92 | 16600 | R-454B
216014130 | 1.33 | Yes | Yes | SEA BREEZE+ | HRCU-A-CB-O | Mini-Splits(Non-Ducted) | HSZ18H525ZMO | CA18H525ZMI |  | 16000 | 20 | 12.5 | 12.3 | 19000 | 17000 | 89.47% | 1.9 | 14900 | R-454B
216014131 | 1.39 | Yes | Yes | SEA BREEZE+ | HRCU-A-CB-O | Mini-Splits(Non-Ducted) | HSZ18H525ZMO | SCA18H525ZMI |  | 16700 | 20.6 | 12.5 | 12.2 | 20000 | 17500 | 87.5% | 1.89 | 14500 | R-454B
216014132 | 1.33 | Yes | Yes | SEA BREEZE+ | HRCU-A-CB-O | Mini-Splits(Non-Ducted) | HSZ18H525ZMO | C18H525ZMI |  | 16000 | 20 | 12.5 | 10.3 | 17000 | 17500 | 102.9% | 1.95 | 14200 | R-454B
216014133 | 1.42 | Yes | Yes | SEA BREEZE+ | HRCU-A-CB-O | Mini-Splits(Non-Ducted) | HSZ18H525ZMO | FC18H525ZMI |  | 17000 | 20.4 | 12.5 | 10.3 | 19000 | 17000 | 89.47% | 1.86 | 14400 | R-454B
216014135 | 2 | Yes | Yes | SEA BREEZE+ | HRCU-A-CB-O | Mini-Splits(Non-Ducted) | HSZ24H525ZMO | WM24H525ZMI |  | 24000 | 21 | 13 | 13.5 | 29000 | 24200 | 83.45% | 2.34 | 21000 | R-454B
216014136 | 1.95 | Yes | Yes | SEA BREEZE+ | HRCU-A-CB-O | Mini-Splits(Non-Ducted) | HSZ24H525ZMO | CA24H525ZMI |  | 23400 | 20.7 | 12 | 11.6 | 25000 | 23800 | 95.2% | 2.23 | 20400 | R-454B
216014137 | 1.83 | Yes | Yes | SEA BREEZE+ | HRCU-A-CB-O | Mini-Splits(Non-Ducted) | HSZ24H525ZMO | FC24H525ZMI |  | 22000 | 20.4 | 12 | 12.1 | 26000 | 24200 | 93.08% | 2.16 | 20200 | R-454B
216014139 | 3.05 | Yes | Yes | SEA BREEZE+ | HRCU-A-CB-O | Mini-Splits(Non-Ducted) | CSZ36H525ZMO | CA36H525ZMI |  | 36600 | 21.2 | 12 | 10.6 | 37000 | 37000 | 100% | 1.95 | 30600 | R-454B
216014140 | 3.03 | Yes | Yes | SEA BREEZE+ | HRCU-A-CB-O | Mini-Splits(Non-Ducted) | CSZ36H525ZMO | FC36H525ZMI |  | 36400 | 20 | 12 | 10.8 | 38000 | 39500 | 103.9% | 2.02 | 30200 | R-454B
216014141 | 4 | Yes | Yes | SEA BREEZE+ | HRCU-A-CB-O | Mini-Splits(Non-Ducted) | CSZ48H525ZMO | CA48H525ZMI |  | 48000 | 18 | 10 | 11 | 53000 | 47500 | 89.62% | 1.96 | 44000 | R-454B
216014142 | 4 | Yes | No | SEA BREEZE+ | HRCU-A-CB-O | Mini-Splits(Non-Ducted) | CSZ48H525ZMO | FC48H525ZMI |  | 48000 | 18.5 | 9.4 | 10.1 | 52000 | 47000 | 90.38% | 1.83 | 38500 | R-454B
216014143 | 4.5 | Yes | No | SEA BREEZE+ | HRCU-A-CB-O | Mini-Splits(Non-Ducted) | CSZ60H525ZMO | FC60H525ZMI |  | 54000 | 18 | 9 | 10.7 | 60000 | 54000 | 90% | 1.91 | 41000 | R-454B
215424783 | 0.76 | Yes | Yes | BOREAL | HRCU-A-CB-O | Mini-Splits(Non-Ducted) | KUL09HPL132OA | KUL09HPL132IA |  | 9100 | 27 | 15 | 10.5 | 10000 | 9500 | 95% | 1.83 | 8400 | R-32
215424784 | 0.76 | Yes | Yes | BOREAL | HRCU-A-CB-O | Mini-Splits(Non-Ducted) | KUL09HPJ132OA | KUL09HPJ132IA |  | 9100 | 26 | 15 | 10.4 | 10500 | 9500 | 90.48% | 1.88 | 8800 | R-32
215424785 | 1 | Yes | Yes | BOREAL | HRCU-A-CB-O | Mini-Splits(Non-Ducted) | KUL12HPJ132OA | KUL12HPJ132IA |  | 12000 | 24.5 | 13 | 9.5 | 12000 | 11000 | 91.67% | 1.95 | 10000 | R-32
215424786 | 1 | Yes | Yes | BOREAL | HRCU-A-CB-O | Mini-Splits(Non-Ducted) | KUL12HPL132OA | KUL12HPL132IA |  | 12000 | 24.5 | 13 | 9.5 | 12000 | 9500 | 79.17% | 1.95 | 10000 | R-32
215424787 | 1.5 | No | Yes | BOREAL | HRCU-A-CB-O | Mini-Splits(Non-Ducted) | KUL18HPJ132OA | KUL18HPJ132IA |  | 18000 | 24.5 | 13.65 | 9 | 18000 | 14600 | 81.11% | 1.9 | 14700 | R-32
215420719 | 1 | No | No | ECO AC | HRCU-A-CB-O | Mini-Splits(Non-Ducted) | EHS-O12KBA | EHS-W12KBA |  | 12000 | 17.5 | 8.7 | 8.5 | 12000 | 8500 | 70.83% | 1.8 | 9700 | R-410A
215420720 | 0.76 | No | Yes | ECO AC | HRCU-A-CB-O | Mini-Splits(Non-Ducted) | EHS-O09KBA | EHS-W09KBA |  | 9100 | 19.5 | 11.3 | 8.8 | 10000 | 7400 | 74% | 1.81 | 8200 | R-410A
215422283 | 0.75 | No | Yes | FUJITSU | HRCU-A-CB-O | Mini-Splits(Non-Ducted) | AOLH09KNAS1 | ASLH09KNAS |  | 9000 | 17 | 10.55 | 9 | 9000 | 6800 | 75.56% | 2.12 | 5200 | R-32
215420686 | 0.76 | No | Yes | BOREAL | HRCU-A-CB-O | Mini-Splits(Non-Ducted) | BRS09HPJ132OA | BRS09HPJ132IA |  | 9100 | 20.5 | 12.5 | 8.8 | 10000 | 7600 | 76% | 1.94 | 8100 | R-32
215420687 | 0.76 | No | Yes | BOREAL | HRCU-A-CB-O | Mini-Splits(Non-Ducted) | BRS09HPL132OA | BRS09HPL132IA |  | 9100 | 20.5 | 11.9 | 8.8 | 10000 | 7600 | 76% | 1.86 | 8100 | R-32
215420688 | 2.8 | No | Yes | BOREAL | HRCU-A-CB-O | Mini-Splits(Non-Ducted) | BRS36HPJ132OA | BRS36HPJ132IA |  | 33600 | 21 | 10.6 | 8.5 | 34000 | 24600 | 72.35% | 1.8 | 27400 | R-32
215420690 | 1 | No | No | BOREAL | HRCU-A-CB-O | Mini-Splits(Non-Ducted) | BRS12HPJ132OA | BRS12HPJ132IA |  | 12000 | 19 | 9.75 | 8.5 | 12000 | 9100 | 75.83% | 1.8 | 9700 | R-32
215420691 | 1 | No | No | BOREAL | HRCU-A-CB-O | Mini-Splits(Non-Ducted) | BRS12HPL132OA | BRS12HPL132IA |  | 12000 | 19 | 9.3 | 8.5 | 12000 | 8500 | 70.83% | 1.8 | 9700 | R-32
215420693 | 2.5 | No | Yes | BOREAL | HRCU-A-CB-O | Mini-Splits(Non-Ducted) | BRS30HPJ132OA | BRS30HPJ132IA |  | 30000 | 22 | 10.9 | 9 | 30000 | 23000 | 76.67% | 1.8 | 24000 | R-32
215413005 | 0.75 | Yes | Yes | LG | HRCU-A-CB-O | Mini-Splits(Non-Ducted) | KUSAB091A | KNUAB091A |  | 9000 | 23.8 | 14.95 | 10.9 | 10900 | 9500 | 87.16% | 2 | 6900 | R-32
215413006 | 0.75 | Yes | Yes | LG | HRCU-A-CB-O | Mini-Splits(Non-Ducted) | KUSAB091A | KNUAK091A |  | 9000 | 23.8 | 14.95 | 10.9 | 10900 | 9500 | 87.16% | 2 | 6900 | R-32
215413007 | 1 | Yes | Yes | LG | HRCU-A-CB-O | Mini-Splits(Non-Ducted) | KUSAB121A | KNUAB121A |  | 12000 | 22.5 | 12.8 | 10.5 | 13600 | 10000 | 73.53% | 2 | 8500 | R-32
215413008 | 1 | Yes | Yes | LG | HRCU-A-CB-O | Mini-Splits(Non-Ducted) | KUSAB121A | KNUAK121A |  | 12000 | 22.5 | 12.8 | 10.5 | 13600 | 10000 | 73.53% | 2 | 8500 | R-32
215413009 | 1.5 | Yes | Yes | LG | HRCU-A-CB-O | Mini-Splits(Non-Ducted) | KUSAB181A | KNUAB181A |  | 18000 | 23 | 13 | 10 | 21600 | 15200 | 70.37% | 1.8 | 13300 | R-32
215413010 | 1.5 | Yes | Yes | LG | HRCU-A-CB-O | Mini-Splits(Non-Ducted) | KUSAB181A | KNUAK181A |  | 18000 | 23 | 13 | 10 | 21600 | 15200 | 70.37% | 1.8 | 13300 | R-32
215413017 | 2.5 | No | Yes | GREE | HRCU-A-CB-O | Mini-Splits(Non-Ducted) | GWH30ATEXH-D6DNA1G/O | GKH(30)ECXF-D6DN***/I |  | 30000 | 22.5 | 11.25 | 8.5 | 30000 | 21000 | 70% | 1.8 | 24000 | R-32
215413018 | 0.75 | Yes | Yes | Hitachi | HRCU-A-CB-O | Mini-Splits(Non-Ducted) | RAC-GJ09WHAA | RAK-GJ09PHAA |  | 9000 | 23 | 15 | 11.4 | 11000 | 8400 | 76.36% | 2.57 | 7500 | R-32
215413019 | 1 | Yes | Yes | Hitachi | HRCU-A-CB-O | Mini-Splits(Non-Ducted) | RAC-GJ12WHAA | RAK-GJ12PHAA |  | 12000 | 20 | 13 | 11.1 | 14500 | 11000 | 75.86% | 2.49 | 9400 | R-32
215413020 | 1.5 | Yes | Yes | Hitachi | HRCU-A-CB-O | Mini-Splits(Non-Ducted) | RAC-GJ18WHAA | RAK-GJ18PHAA |  | 18000 | 20 | 12.5 | 11.5 | 21600 | 15200 | 70.37% | 2.06 | 15000 | R-32
215413021 | 1.83 | Yes | Yes | Hitachi | HRCU-A-CB-O | Mini-Splits(Non-Ducted) | RAC-GJ24WHAA | RAK-GJ24PHAA |  | 22000 | 21 | 13 | 11 | 25200 | 17700 | 70.24% | 2.17 | 16700 | R-32
215413141 | 0.5 | Yes | Yes | CARRIER | HRCU-A-CB-O | Mini-Splits(Non-Ducted) | 37MPRAQ06AA3 | 45MPHAQ06XA3 |  | 6000 | 35.1 | 17.5 | 30 | 9000 | 13500 | 150% | 2 | 11000 | R-454B
215413142 | 0.75 | Yes | Yes | CARRIER | HRCU-A-CB-O | Mini-Splits(Non-Ducted) | 37MPRAQ09AA3 | 45MPHAQ09XA3 |  | 9000 | 33.5 | 17 | 22 | 12000 | 13500 | 112.5% | 2 | 11000 | R-454B
215413143 | 1 | Yes | Yes | CARRIER | HRCU-A-CB-O | Mini-Splits(Non-Ducted) | 37MPRAQ12AA3 | 45MPHAQ12XA3 |  | 12000 | 29.5 | 14.3 | 14.5 | 12000 | 13500 | 112.5% | 2 | 11000 | R-454B
215413144 | 1.5 | Yes | Yes | CARRIER | HRCU-A-CB-O | Mini-Splits(Non-Ducted) | 37MPRAQ18AA3 | 45MPHAQ18XA3 |  | 18000 | 25.8 | 15 | 16.2 | 20000 | 22600 | 113% | 2.34 | 19300 | R-454B
215413147 | 0.5 | Yes | Yes | BRYANT | HRCU-A-CB-O | Mini-Splits(Non-Ducted) | 37MPRAQ06AA3 | 615PHAQ06XA3 |  | 6000 | 35.1 | 17.5 | 30 | 9000 | 13500 | 150% | 2 | 11000 | R-454B
215413148 | 0.75 | Yes | Yes | BRYANT | HRCU-A-CB-O | Mini-Splits(Non-Ducted) | 37MPRAQ09AA3 | 615PHAQ09XA3 |  | 9000 | 33.5 | 17 | 22 | 12000 | 13500 | 112.5% | 2 | 11000 | R-454B
215413149 | 1 | Yes | Yes | BRYANT | HRCU-A-CB-O | Mini-Splits(Non-Ducted) | 37MPRAQ12AA3 | 615PHAQ12XA3 |  | 12000 | 29.5 | 14.3 | 14.5 | 12000 | 13500 | 112.5% | 2 | 11000 | R-454B
215413150 | 1.5 | Yes | Yes | BRYANT | HRCU-A-CB-O | Mini-Splits(Non-Ducted) | 37MPRAQ18AA3 | 615PHAQ18XA3 |  | 18000 | 25.8 | 15 | 16.2 | 20000 | 22600 | 113% | 2.34 | 19300 | R-454B
215413153 | 0.5 | Yes | Yes | PAYNE | HRCU-A-CB-O | Mini-Splits(Non-Ducted) | 37MPRAQ06AA3 | D5MPHAQ06XA3 |  | 6000 | 35.1 | 17.5 | 30 | 9000 | 13500 | 150% | 2 | 11000 | R-454B
215413154 | 0.75 | Yes | Yes | PAYNE | HRCU-A-CB-O | Mini-Splits(Non-Ducted) | 37MPRAQ09AA3 | D5MPHAQ09XA3 |  | 9000 | 33.5 | 17 | 22 | 12000 | 13500 | 112.5% | 2 | 11000 | R-454B
215413155 | 1 | Yes | Yes | PAYNE | HRCU-A-CB-O | Mini-Splits(Non-Ducted) | 37MPRAQ12AA3 | D5MPHAQ12XA3 |  | 12000 | 29.5 | 14.3 | 14.5 | 12000 | 13500 | 112.5% | 2 | 11000 | R-454B
215413156 | 1.5 | Yes | Yes | PAYNE | HRCU-A-CB-O | Mini-Splits(Non-Ducted) | 37MPRAQ18AA3 | D5MPHAQ18XA3 |  | 18000 | 25.8 | 15 | 16.2 | 20000 | 22600 | 113% | 2.34 | 19300 | R-454B
215413159 | 0.5 | Yes | Yes | Weathermaker | HRCU-A-CB-O | Mini-Splits(Non-Ducted) | 37MPRAQ06AA3 | D5MPHAQ06XA3 |  | 6000 | 35.1 | 17.5 | 30 | 9000 | 13500 | 150% | 2 | 11000 | R-454B
215413160 | 0.75 | Yes | Yes | Weathermaker | HRCU-A-CB-O | Mini-Splits(Non-Ducted) | 37MPRAQ09AA3 | D5MPHAQ09XA3 |  | 9000 | 33.5 | 17 | 22 | 12000 | 13500 | 112.5% | 2 | 11000 | R-454B
215413161 | 1 | Yes | Yes | Weathermaker | HRCU-A-CB-O | Mini-Splits(Non-Ducted) | 37MPRAQ12AA3 | D5MPHAQ12XA3 |  | 12000 | 29.5 | 14.3 | 14.5 | 12000 | 13500 | 112.5% | 2 | 11000 | R-454B
215413162 | 1.5 | Yes | Yes | Weathermaker | HRCU-A-CB-O | Mini-Splits(Non-Ducted) | 37MPRAQ18AA3 | D5MPHAQ18XA3 |  | 18000 | 25.8 | 15 | 16.2 | 20000 | 22600 | 113% | 2.34 | 19300 | R-454B
215413165 | 0.5 | Yes | Yes | MIDEA | HRCU-A-CB-O | Mini-Splits(Non-Ducted) | 37MPRAQ06AA3 | D5MPHAQ06XA3 |  | 6000 | 35.1 | 17.5 | 30 | 9000 | 13500 | 150% | 2 | 11000 | R-454B
215413166 | 0.75 | Yes | Yes | MIDEA | HRCU-A-CB-O | Mini-Splits(Non-Ducted) | 37MPRAQ09AA3 | D5MPHAQ09XA3 |  | 9000 | 33.5 | 17 | 22 | 12000 | 13500 | 112.5% | 2 | 11000 | R-454B
215413167 | 1 | Yes | Yes | MIDEA | HRCU-A-CB-O | Mini-Splits(Non-Ducted) | 37MPRAQ12AA3 | D5MPHAQ12XA3 |  | 12000 | 29.5 | 14.3 | 14.5 | 12000 | 13500 | 112.5% | 2 | 11000 | R-454B
215413168 | 1.5 | Yes | Yes | MIDEA | HRCU-A-CB-O | Mini-Splits(Non-Ducted) | 37MPRAQ18AA3 | D5MPHAQ18XA3 |  | 18000 | 25.8 | 15 | 16.2 | 20000 | 22600 | 113% | 2.34 | 19300 | R-454B
215413171 | 0.75 | No | Yes | CARRIER | HRCU-A-CB-O | Mini-Splits(Non-Ducted) | 37MHRAQ09AA1 | 45MHHAQ09XC1 |  | 9000 | 21.5 | 12.5 | 9.1 | 10000 | 7000 | 70% | 1.95 | 6600 | R-454B
215413173 | 0.75 | No | Yes | CARRIER | HRCU-A-CB-O | Mini-Splits(Non-Ducted) | 37MHRAQ09AA3 | 45MHHAQ09XC3 |  | 9000 | 21.7 | 12.6 | 9.4 | 10000 | 7000 | 70% | 2 | 6600 | R-454B
215413176 | 2 | No | No | CARRIER | HRCU-A-CB-O | Mini-Splits(Non-Ducted) | 37MHRAQ24AA3 | 45MHHAQ24XC3 |  | 24000 | 18.5 | 9.5 | 9 | 24000 | 17000 | 70.83% | 2.11 | 17200 | R-454B
215413179 | 0.75 | No | Yes | BRYANT | HRCU-A-CB-O | Mini-Splits(Non-Ducted) | 37MHRAQ09AA1 | 45MHHAQ09XC1 |  | 9000 | 21.5 | 12.5 | 9.1 | 10000 | 7000 | 70% | 1.95 | 6600 | R-454B
215413181 | 0.75 | No | Yes | BRYANT | HRCU-A-CB-O | Mini-Splits(Non-Ducted) | 37MHRAQ09AA3 | 45MHHAQ09XC3 |  | 9000 | 21.7 | 12.6 | 9.4 | 10000 | 7000 | 70% | 2 | 6600 | R-454B
215413203 | 0.75 | No | Yes | MIDEA | HRCU-A-CB-O | Mini-Splits(Non-Ducted) | 37MHRAQ09AA1 | 45MHHAQ09XC1 |  | 9000 | 21.5 | 12.5 | 9.1 | 10000 | 7000 | 70% | 1.95 | 6600 | R-454B
215413205 | 0.75 | No | Yes | MIDEA | HRCU-A-CB-O | Mini-Splits(Non-Ducted) | 37MHRAQ09AA3 | 45MHHAQ09XC3 |  | 9000 | 21.7 | 12.6 | 9.4 | 10000 | 7000 | 70% | 2 | 6600 | R-454B
215413208 | 2 | No | No | MIDEA | HRCU-A-CB-O | Mini-Splits(Non-Ducted) | 37MHRAQ24AA3 | 45MHHAQ24XC3 |  | 24000 | 18.5 | 9.5 | 9 | 24000 | 17000 | 70.83% | 2.11 | 17200 | R-454B
215413211 | 0.5 | Yes | Yes | ARCOAIRE | HRCU-A-CB-O | Mini-Splits(Non-Ducted) | D5CPRAH06AAK | D5FPHAH06XAK |  | 6000 | 33.1 | 16.5 | 29 | 9000 | 13500 | 150% | 2 | 11000 | R-454B
215413212 | 0.75 | Yes | Yes | ARCOAIRE | HRCU-A-CB-O | Mini-Splits(Non-Ducted) | D5CPRAH09AAK | D5FPHAH09XAK |  | 9000 | 31.5 | 16 | 21 | 12000 | 13500 | 112.5% | 2 | 11000 | R-454B
215413213 | 1 | Yes | Yes | ARCOAIRE | HRCU-A-CB-O | Mini-Splits(Non-Ducted) | D5CPRAH12AAK | D5FPHAH12XAK |  | 12000 | 28 | 13.5 | 13.5 | 12000 | 13500 | 112.5% | 2 | 11000 | R-454B
215413214 | 1.5 | Yes | Yes | ARCOAIRE | HRCU-A-CB-O | Mini-Splits(Non-Ducted) | D5CPRAH18AA | D5FPHAH18XAK |  | 18000 | 24.5 | 14 | 15.2 | 20000 | 22600 | 113% | 2.34 | 19300 | R-454B
215413217 | 0.75 | No | Yes | ARCOAIRE | HRCU-A-CB-O | Mini-Splits(Non-Ducted) | D5CERAH09AAJ | D5FEHAH09XCJ |  | 9000 | 21.5 | 12.5 | 9.1 | 10000 | 7000 | 70% | 1.95 | 6600 | R-454B
215413219 | 0.75 | No | Yes | ARCOAIRE | HRCU-A-CB-O | Mini-Splits(Non-Ducted) | D5CERAH09AAK | D5FEHAH09XCK |  | 9000 | 21.7 | 12.6 | 9.4 | 10000 | 7000 | 70% | 2 | 6600 | R-454B
215413222 | 2 | No | No | ARCOAIRE | HRCU-A-CB-O | Mini-Splits(Non-Ducted) | D5CERAH24AAK | D5FEHAH24XCK |  | 24000 | 18.5 | 9.5 | 9 | 24000 | 17000 | 70.83% | 2.11 | 17200 | R-454B
215413225 | 0.5 | Yes | Yes | COMFORTMAKER | HRCU-A-CB-O | Mini-Splits(Non-Ducted) | D5CPRAH06AAK | D5FPHAH06XAK |  | 6000 | 33.1 | 16.5 | 29 | 9000 | 13500 | 150% | 2 | 11000 | R-454B
215413226 | 0.75 | Yes | Yes | COMFORTMAKER | HRCU-A-CB-O | Mini-Splits(Non-Ducted) | D5CPRAH09AAK | D5FPHAH09XAK |  | 9000 | 31.5 | 16 | 21 | 12000 | 13500 | 112.5% | 2 | 11000 | R-454B
215413227 | 1 | Yes | Yes | COMFORTMAKER | HRCU-A-CB-O | Mini-Splits(Non-Ducted) | D5CPRAH12AAK | D5FPHAH12XAK |  | 12000 | 28 | 13.5 | 13.5 | 12000 | 13500 | 112.5% | 2 | 11000 | R-454B
215413228 | 1.5 | Yes | Yes | COMFORTMAKER | HRCU-A-CB-O | Mini-Splits(Non-Ducted) | D5CPRAH18AA | D5FPHAH18XAK |  | 18000 | 24.5 | 14 | 15.2 | 20000 | 22600 | 113% | 2.34 | 19300 | R-454B
215413231 | 0.75 | No | Yes | COMFORTMAKER | HRCU-A-CB-O | Mini-Splits(Non-Ducted) | D5CERAH09AAJ | D5FEHAH09XCJ |  | 9000 | 21.5 | 12.5 | 9.1 | 10000 | 7000 | 70% | 1.95 | 6600 | R-454B
215413233 | 0.75 | No | Yes | COMFORTMAKER | HRCU-A-CB-O | Mini-Splits(Non-Ducted) | D5CERAH09AAK | D5FEHAH09XCK |  | 9000 | 21.7 | 12.6 | 9.4 | 10000 | 7000 | 70% | 2 | 6600 | R-454B
215413236 | 2 | No | No | COMFORTMAKER | HRCU-A-CB-O | Mini-Splits(Non-Ducted) | D5CERAH24AAK | D5FEHAH24XCK |  | 24000 | 18.5 | 9.5 | 9 | 24000 | 17000 | 70.83% | 2.11 | 17200 | R-454B
215413239 | 0.5 | Yes | Yes | DAY & NIGHT | HRCU-A-CB-O | Mini-Splits(Non-Ducted) | D5CPRAH06AAK | D5FPHAH06XAK |  | 6000 | 33.1 | 16.5 | 29 | 9000 | 13500 | 150% | 2 | 11000 | R-454B
215413240 | 0.75 | Yes | Yes | DAY & NIGHT | HRCU-A-CB-O | Mini-Splits(Non-Ducted) | D5CPRAH09AAK | D5FPHAH09XAK |  | 9000 | 31.5 | 16 | 21 | 12000 | 13500 | 112.5% | 2 | 11000 | R-454B
215413241 | 1 | Yes | Yes | DAY & NIGHT | HRCU-A-CB-O | Mini-Splits(Non-Ducted) | D5CPRAH12AAK | D5FPHAH12XAK |  | 12000 | 28 | 13.5 | 13.5 | 12000 | 13500 | 112.5% | 2 | 11000 | R-454B
215413242 | 1.5 | Yes | Yes | DAY & NIGHT | HRCU-A-CB-O | Mini-Splits(Non-Ducted) | D5CPRAH18AA | D5FPHAH18XAK |  | 18000 | 24.5 | 14 | 15.2 | 20000 | 22600 | 113% | 2.34 | 19300 | R-454B
215413245 | 0.75 | No | Yes | DAY & NIGHT | HRCU-A-CB-O | Mini-Splits(Non-Ducted) | D5CERAH09AAJ | D5FEHAH09XCJ |  | 9000 | 21.5 | 12.5 | 9.1 | 10000 | 7000 | 70% | 1.95 | 6600 | R-454B
215413247 | 0.75 | No | Yes | DAY & NIGHT | HRCU-A-CB-O | Mini-Splits(Non-Ducted) | D5CERAH09AAK | D5FEHAH09XCK |  | 9000 | 21.7 | 12.6 | 9.4 | 10000 | 7000 | 70% | 2 | 6600 | R-454B
215413250 | 2 | No | No | DAY & NIGHT | HRCU-A-CB-O | Mini-Splits(Non-Ducted) | D5CERAH24AAK | D5FEHAH24XCK |  | 24000 | 18.5 | 9.5 | 9 | 24000 | 17000 | 70.83% | 2.11 | 17200 | R-454B
215413253 | 0.5 | Yes | Yes | HEIL | HRCU-A-CB-O | Mini-Splits(Non-Ducted) | D5CPRAH06AAK | D5FPHAH06XAK |  | 6000 | 33.1 | 16.5 | 29 | 9000 | 13500 | 150% | 2 | 11000 | R-454B
215413254 | 0.75 | Yes | Yes | HEIL | HRCU-A-CB-O | Mini-Splits(Non-Ducted) | D5CPRAH09AAK | D5FPHAH09XAK |  | 9000 | 31.5 | 16 | 21 | 12000 | 13500 | 112.5% | 2 | 11000 | R-454B
215413255 | 1 | Yes | Yes | HEIL | HRCU-A-CB-O | Mini-Splits(Non-Ducted) | D5CPRAH12AAK | D5FPHAH12XAK |  | 12000 | 28 | 13.5 | 13.5 | 12000 | 13500 | 112.5% | 2 | 11000 | R-454B
215413256 | 1.5 | Yes | Yes | HEIL | HRCU-A-CB-O | Mini-Splits(Non-Ducted) | D5CPRAH18AA | D5FPHAH18XAK |  | 18000 | 24.5 | 14 | 15.2 | 20000 | 22600 | 113% | 2.34 | 19300 | R-454B
215413259 | 0.75 | No | Yes | HEIL | HRCU-A-CB-O | Mini-Splits(Non-Ducted) | D5CERAH09AAJ | D5FEHAH09XCJ |  | 9000 | 21.5 | 12.5 | 9.1 | 10000 | 7000 | 70% | 1.95 | 6600 | R-454B
215413261 | 0.75 | No | Yes | HEIL | HRCU-A-CB-O | Mini-Splits(Non-Ducted) | D5CERAH09AAK | D5FEHAH09XCK |  | 9000 | 21.7 | 12.6 | 9.4 | 10000 | 7000 | 70% | 2 | 6600 | R-454B
215413264 | 2 | No | No | HEIL | HRCU-A-CB-O | Mini-Splits(Non-Ducted) | D5CERAH24AAK | D5FEHAH24XCK |  | 24000 | 18.5 | 9.5 | 9 | 24000 | 17000 | 70.83% | 2.11 | 17200 | R-454B
215413273 | 0.75 | No | Yes | KEEPRITE | HRCU-A-CB-O | Mini-Splits(Non-Ducted) | D5CERAH09AAJ | D5FEHAH09XCJ |  | 9000 | 21.5 | 12.5 | 9.1 | 10000 | 7000 | 70% | 1.95 | 6600 | R-454B
215413275 | 0.75 | No | Yes | KEEPRITE | HRCU-A-CB-O | Mini-Splits(Non-Ducted) | D5CERAH09AAK | D5FEHAH09XCK |  | 9000 | 21.7 | 12.6 | 9.4 | 10000 | 7000 | 70% | 2 | 6600 | R-454B
215413278 | 2 | No | No | KEEPRITE | HRCU-A-CB-O | Mini-Splits(Non-Ducted) | D5CERAH24AAK | D5FEHAH24XCK |  | 24000 | 18.5 | 9.5 | 9 | 24000 | 17000 | 70.83% | 2.11 | 17200 | R-454B
215413281 | 0.5 | Yes | Yes | KENMORE | HRCU-A-CB-O | Mini-Splits(Non-Ducted) | D5CPRAH06AAK | D5FPHAH06XAK |  | 6000 | 33.1 | 16.5 | 29 | 9000 | 13500 | 150% | 2 | 11000 | R-454B
215413282 | 0.75 | Yes | Yes | KENMORE | HRCU-A-CB-O | Mini-Splits(Non-Ducted) | D5CPRAH09AAK | D5FPHAH09XAK |  | 9000 | 31.5 | 16 | 21 | 12000 | 13500 | 112.5% | 2 | 11000 | R-454B
215413283 | 1 | Yes | Yes | KENMORE | HRCU-A-CB-O | Mini-Splits(Non-Ducted) | D5CPRAH12AAK | D5FPHAH12XAK |  | 12000 | 28 | 13.5 | 13.5 | 12000 | 13500 | 112.5% | 2 | 11000 | R-454B
215413284 | 1.5 | Yes | Yes | KENMORE | HRCU-A-CB-O | Mini-Splits(Non-Ducted) | D5CPRAH18AA | D5FPHAH18XAK |  | 18000 | 24.5 | 14 | 15.2 | 20000 | 22600 | 113% | 2.34 | 19300 | R-454B
215413287 | 0.75 | No | Yes | KENMORE | HRCU-A-CB-O | Mini-Splits(Non-Ducted) | D5CERAH09AAJ | D5FEHAH09XCJ |  | 9000 | 21.5 | 12.5 | 9.1 | 10000 | 7000 | 70% | 1.95 | 6600 | R-454B
215413289 | 0.75 | No | Yes | KENMORE | HRCU-A-CB-O | Mini-Splits(Non-Ducted) | D5CERAH09AAK | D5FEHAH09XCK |  | 9000 | 21.7 | 12.6 | 9.4 | 10000 | 7000 | 70% | 2 | 6600 | R-454B
215413292 | 2 | No | No | KENMORE | HRCU-A-CB-O | Mini-Splits(Non-Ducted) | D5CERAH24AAK | D5FEHAH24XCK |  | 24000 | 18.5 | 9.5 | 9 | 24000 | 17000 | 70.83% | 2.11 | 17200 | R-454B
215413295 | 0.5 | Yes | Yes | MIDEA | HRCU-A-CB-O | Mini-Splits(Non-Ducted) | D5CPRAH06AAK | D5FPHAH06XAK |  | 6000 | 33.1 | 16.5 | 29 | 9000 | 13500 | 150% | 2 | 11000 | R-454B
215413296 | 0.75 | Yes | Yes | MIDEA | HRCU-A-CB-O | Mini-Splits(Non-Ducted) | D5CPRAH09AAK | D5FPHAH09XAK |  | 9000 | 31.5 | 16 | 21 | 12000 | 13500 | 112.5% | 2 | 11000 | R-454B
215413297 | 1 | Yes | Yes | MIDEA | HRCU-A-CB-O | Mini-Splits(Non-Ducted) | D5CPRAH12AAK | D5FPHAH12XAK |  | 12000 | 28 | 13.5 | 13.5 | 12000 | 13500 | 112.5% | 2 | 11000 | R-454B
215413298 | 1.5 | Yes | Yes | MIDEA | HRCU-A-CB-O | Mini-Splits(Non-Ducted) | D5CPRAH18AA | D5FPHAH18XAK |  | 18000 | 24.5 | 14 | 15.2 | 20000 | 22600 | 113% | 2.34 | 19300 | R-454B
215413301 | 0.75 | No | Yes | MIDEA | HRCU-A-CB-O | Mini-Splits(Non-Ducted) | D5CERAH09AAJ | D5FEHAH09XCJ |  | 9000 | 21.5 | 12.5 | 9.1 | 10000 | 7000 | 70% | 1.95 | 6600 | R-454B
215413303 | 0.75 | No | Yes | MIDEA | HRCU-A-CB-O | Mini-Splits(Non-Ducted) | D5CERAH09AAK | D5FEHAH09XCK |  | 9000 | 21.7 | 12.6 | 9.4 | 10000 | 7000 | 70% | 2 | 6600 | R-454B
215413306 | 2 | No | No | MIDEA | HRCU-A-CB-O | Mini-Splits(Non-Ducted) | D5CERAH24AAK | D5FEHAH24XCK |  | 24000 | 18.5 | 9.5 | 9 | 24000 | 17000 | 70.83% | 2.11 | 17200 | R-454B
215413309 | 0.5 | Yes | Yes | TEMPSTAR | HRCU-A-CB-O | Mini-Splits(Non-Ducted) | D5CPRAH06AAK | D5FPHAH06XAK |  | 6000 | 33.1 | 16.5 | 29 | 9000 | 13500 | 150% | 2 | 11000 | R-454B
215413310 | 0.75 | Yes | Yes | TEMPSTAR | HRCU-A-CB-O | Mini-Splits(Non-Ducted) | D5CPRAH09AAK | D5FPHAH09XAK |  | 9000 | 31.5 | 16 | 21 | 12000 | 13500 | 112.5% | 2 | 11000 | R-454B
215413311 | 1 | Yes | Yes | TEMPSTAR | HRCU-A-CB-O | Mini-Splits(Non-Ducted) | D5CPRAH12AAK | D5FPHAH12XAK |  | 12000 | 28 | 13.5 | 13.5 | 12000 | 13500 | 112.5% | 2 | 11000 | R-454B
215413312 | 1.5 | Yes | Yes | TEMPSTAR | HRCU-A-CB-O | Mini-Splits(Non-Ducted) | D5CPRAH18AA | D5FPHAH18XAK |  | 18000 | 24.5 | 14 | 15.2 | 20000 | 22600 | 113% | 2.34 | 19300 | R-454B
215413315 | 0.75 | No | Yes | TEMPSTAR | HRCU-A-CB-O | Mini-Splits(Non-Ducted) | D5CERAH09AAJ | D5FEHAH09XCJ |  | 9000 | 21.5 | 12.5 | 9.1 | 10000 | 7000 | 70% | 1.95 | 6600 | R-454B
215413317 | 0.75 | No | Yes | TEMPSTAR | HRCU-A-CB-O | Mini-Splits(Non-Ducted) | D5CERAH09AAK | D5FEHAH09XCK |  | 9000 | 21.7 | 12.6 | 9.4 | 10000 | 7000 | 70% | 2 | 6600 | R-454B
215413320 | 2 | No | No | TEMPSTAR | HRCU-A-CB-O | Mini-Splits(Non-Ducted) | D5CERAH24AAK | D5FEHAH24XCK |  | 24000 | 18.5 | 9.5 | 9 | 24000 | 17000 | 70.83% | 2.11 | 17200 | R-454B
215413323 | 0.5 | Yes | Yes | SMART COMFORT | HRCU-A-CB-O | Mini-Splits(Non-Ducted) | D5CPRAH06AAK | D5FPHAH06XAK |  | 6000 | 33.1 | 16.5 | 29 | 9000 | 13500 | 150% | 2 | 11000 | R-454B
215413324 | 0.75 | Yes | Yes | SMART COMFORT | HRCU-A-CB-O | Mini-Splits(Non-Ducted) | D5CPRAH09AAK | D5FPHAH09XAK |  | 9000 | 31.5 | 16 | 21 | 12000 | 13500 | 112.5% | 2 | 11000 | R-454B
215413325 | 1 | Yes | Yes | SMART COMFORT | HRCU-A-CB-O | Mini-Splits(Non-Ducted) | D5CPRAH12AAK | D5FPHAH12XAK |  | 12000 | 28 | 13.5 | 13.5 | 12000 | 13500 | 112.5% | 2 | 11000 | R-454B
215413326 | 1.5 | Yes | Yes | SMART COMFORT | HRCU-A-CB-O | Mini-Splits(Non-Ducted) | D5CPRAH18AA | D5FPHAH18XAK |  | 18000 | 24.5 | 14 | 15.2 | 20000 | 22600 | 113% | 2.34 | 19300 | R-454B
215413329 | 0.75 | No | Yes | SMART COMFORT | HRCU-A-CB-O | Mini-Splits(Non-Ducted) | D5CERAH09AAJ | D5FEHAH09XCJ |  | 9000 | 21.5 | 12.5 | 9.1 | 10000 | 7000 | 70% | 1.95 | 6600 | R-454B
215413331 | 0.75 | No | Yes | SMART COMFORT | HRCU-A-CB-O | Mini-Splits(Non-Ducted) | D5CERAH09AAK | D5FEHAH09XCK |  | 9000 | 21.7 | 12.6 | 9.4 | 10000 | 7000 | 70% | 2 | 6600 | R-454B
215413334 | 2 | No | No | SMART COMFORT | HRCU-A-CB-O | Mini-Splits(Non-Ducted) | D5CERAH24AAK | D5FEHAH24XCK |  | 24000 | 18.5 | 9.5 | 9 | 24000 | 17000 | 70.83% | 2.11 | 17200 | R-454B
215413337 | 0.5 | Yes | Yes | AIRQUEST | HRCU-A-CB-O | Mini-Splits(Non-Ducted) | D5CPRAH06AAK | D5FPHAH06XAK |  | 6000 | 33.1 | 16.5 | 29 | 9000 | 13500 | 150% | 2 | 11000 | R-454B
215413338 | 0.75 | Yes | Yes | AIRQUEST | HRCU-A-CB-O | Mini-Splits(Non-Ducted) | D5CPRAH09AAK | D5FPHAH09XAK |  | 9000 | 31.5 | 16 | 21 | 12000 | 13500 | 112.5% | 2 | 11000 | R-454B
215413339 | 1 | Yes | Yes | AIRQUEST | HRCU-A-CB-O | Mini-Splits(Non-Ducted) | D5CPRAH12AAK | D5FPHAH12XAK |  | 12000 | 28 | 13.5 | 13.5 | 12000 | 13500 | 112.5% | 2 | 11000 | R-454B
215413340 | 1.5 | Yes | Yes | AIRQUEST | HRCU-A-CB-O | Mini-Splits(Non-Ducted) | D5CPRAH18AA | D5FPHAH18XAK |  | 18000 | 24.5 | 14 | 15.2 | 20000 | 22600 | 113% | 2.34 | 19300 | R-454B
215413343 | 0.75 | No | Yes | AIRQUEST | HRCU-A-CB-O | Mini-Splits(Non-Ducted) | D5CERAH09AAJ | D5FEHAH09XCJ |  | 9000 | 21.5 | 12.5 | 9.1 | 10000 | 7000 | 70% | 1.95 | 6600 | R-454B
215413345 | 0.75 | No | Yes | AIRQUEST | HRCU-A-CB-O | Mini-Splits(Non-Ducted) | D5CERAH09AAK | D5FEHAH09XCK |  | 9000 | 21.7 | 12.6 | 9.4 | 10000 | 7000 | 70% | 2 | 6600 | R-454B
215413348 | 2 | No | No | AIRQUEST | HRCU-A-CB-O | Mini-Splits(Non-Ducted) | D5CERAH24AAK | D5FEHAH24XCK |  | 24000 | 18.5 | 9.5 | 9 | 24000 | 17000 | 70.83% | 2.11 | 17200 | R-454B
215413351 | 0.5 | Yes | Yes | LPS Legacy | HRCU-A-CB-O | Mini-Splits(Non-Ducted) | D5CPRAH06AAK | D5FPHAH06XAK |  | 6000 | 33.1 | 16.5 | 29 | 9000 | 13500 | 150% | 2 | 11000 | R-454B
215413352 | 0.75 | Yes | Yes | LPS Legacy | HRCU-A-CB-O | Mini-Splits(Non-Ducted) | D5CPRAH09AAK | D5FPHAH09XAK |  | 9000 | 31.5 | 16 | 21 | 12000 | 13500 | 112.5% | 2 | 11000 | R-454B
215413353 | 1 | Yes | Yes | LPS Legacy | HRCU-A-CB-O | Mini-Splits(Non-Ducted) | D5CPRAH12AAK | D5FPHAH12XAK |  | 12000 | 28 | 13.5 | 13.5 | 12000 | 13500 | 112.5% | 2 | 11000 | R-454B
215413354 | 1.5 | Yes | Yes | LPS Legacy | HRCU-A-CB-O | Mini-Splits(Non-Ducted) | D5CPRAH18AA | D5FPHAH18XAK |  | 18000 | 24.5 | 14 | 15.2 | 20000 | 22600 | 113% | 2.34 | 19300 | R-454B
215413357 | 0.75 | No | Yes | LPS Legacy | HRCU-A-CB-O | Mini-Splits(Non-Ducted) | D5CERAH09AAJ | D5FEHAH09XCJ |  | 9000 | 21.5 | 12.5 | 9.1 | 10000 | 7000 | 70% | 1.95 | 6600 | R-454B
215413359 | 0.75 | No | Yes | LPS Legacy | HRCU-A-CB-O | Mini-Splits(Non-Ducted) | D5CERAH09AAK | D5FEHAH09XCK |  | 9000 | 21.7 | 12.6 | 9.4 | 10000 | 7000 | 70% | 2 | 6600 | R-454B
215413362 | 2 | No | No | LPS Legacy | HRCU-A-CB-O | Mini-Splits(Non-Ducted) | D5CERAH24AAK | D5FEHAH24XCK |  | 24000 | 18.5 | 9.5 | 9 | 24000 | 17000 | 70.83% | 2.11 | 17200 | R-454B
215413365 | 0.5 | Yes | Yes | Grandaire | HRCU-A-CB-O | Mini-Splits(Non-Ducted) | D5CPRAH06AAK | D5FPHAH06XAK |  | 6000 | 33.1 | 16.5 | 29 | 9000 | 13500 | 150% | 2 | 11000 | R-454B
215413366 | 0.75 | Yes | Yes | Grandaire | HRCU-A-CB-O | Mini-Splits(Non-Ducted) | D5CPRAH09AAK | D5FPHAH09XAK |  | 9000 | 31.5 | 16 | 21 | 12000 | 13500 | 112.5% | 2 | 11000 | R-454B
215413367 | 1 | Yes | Yes | Grandaire | HRCU-A-CB-O | Mini-Splits(Non-Ducted) | D5CPRAH12AAK | D5FPHAH12XAK |  | 12000 | 28 | 13.5 | 13.5 | 12000 | 13500 | 112.5% | 2 | 11000 | R-454B
215413368 | 1.5 | Yes | Yes | Grandaire | HRCU-A-CB-O | Mini-Splits(Non-Ducted) | D5CPRAH18AA | D5FPHAH18XAK |  | 18000 | 24.5 | 14 | 15.2 | 20000 | 22600 | 113% | 2.34 | 19300 | R-454B
215413371 | 0.75 | No | Yes | Grandaire | HRCU-A-CB-O | Mini-Splits(Non-Ducted) | D5CERAH09AAJ | D5FEHAH09XCJ |  | 9000 | 21.5 | 12.5 | 9.1 | 10000 | 7000 | 70% | 1.95 | 6600 | R-454B
215413373 | 0.75 | No | Yes | Grandaire | HRCU-A-CB-O | Mini-Splits(Non-Ducted) | D5CERAH09AAK | D5FEHAH09XCK |  | 9000 | 21.7 | 12.6 | 9.4 | 10000 | 7000 | 70% | 2 | 6600 | R-454B
215413376 | 2 | No | No | Grandaire | HRCU-A-CB-O | Mini-Splits(Non-Ducted) | D5CERAH24AAK | D5FEHAH24XCK |  | 24000 | 18.5 | 9.5 | 9 | 24000 | 17000 | 70.83% | 2.11 | 17200 | R-454B
215413808 | 0.76 | No | Yes | GREE | HRCU-A-CB-O | Mini-Splits(Non-Ducted) | ENV09HP230V1R32AO | CAS09HP230V1R32AH |  | 9100 | 24 | 15 | 9.2 | 10500 | 7600 | 72.38% | 1.94 | 8800 | R-32
215413809 | 0.76 | Yes | Yes | GREE | HRCU-A-CB-O | Mini-Splits(Non-Ducted) | ENV09HP230V1R32AO | OWC09HP230V1R32AH |  | 9100 | 22 | 13.1 | 9.5 | 10500 | 9400 | 89.52% | 1.97 | 8800 | R-32
215413810 | 0.76 | Yes | Yes | GREE | HRCU-A-CB-O | Mini-Splits(Non-Ducted) | ENV09HP230V1R32AO | FLR09HP230V1R32AH |  | 9100 | 25 | 14.2 | 9.6 | 10500 | 10000 | 95.24% | 1.95 | 8800 | R-32
215413811 | 0.76 | No | Yes | GREE | HRCU-A-CB-O | Mini-Splits(Non-Ducted) | ENV09HP230V1R32AO | CON09HP230V1R32AH |  | 9100 | 23 | 15 | 9.4 | 10500 | 8700 | 82.86% | 1.75 | 8800 | R-32
215413813 | 0.76 | No | Yes | GREE | HRCU-A-CB-O | Mini-Splits(Non-Ducted) | VIR09HP230V1R32AO | CAS09HP230V1R32AH |  | 9100 | 24 | 15 | 9.2 | 10500 | 7600 | 72.38% | 1.94 | 8800 | R-32
215413814 | 0.76 | Yes | Yes | GREE | HRCU-A-CB-O | Mini-Splits(Non-Ducted) | VIR09HP230V1R32AO | OWC09HP230V1R32AH |  | 9100 | 22 | 13.1 | 9.5 | 10500 | 9400 | 89.52% | 1.97 | 8800 | R-32
215413815 | 0.76 | Yes | Yes | GREE | HRCU-A-CB-O | Mini-Splits(Non-Ducted) | VIR09HP230V1R32AO | FLR09HP230V1R32AH |  | 9100 | 25 | 14.2 | 9.6 | 10500 | 10000 | 95.24% | 1.95 | 8800 | R-32
215413816 | 0.76 | No | Yes | GREE | HRCU-A-CB-O | Mini-Splits(Non-Ducted) | VIR09HP230V1R32AO | CON09HP230V1R32AH |  | 9100 | 23 | 15 | 9.4 | 10500 | 8700 | 82.86% | 1.75 | 8800 | R-32
215413820 | 2.5 | No | Yes | GREE | HRCU-A-CB-O | Mini-Splits(Non-Ducted) | LIV30HP230V1R32AO | CAS30HP230V1R32AH |  | 30000 | 22.5 | 11.25 | 8.5 | 30000 | 21000 | 70% | 1.8 | 24000 | R-32
215414348 | 1 | No | Yes | GREE | HRCU-A-CB-O | Mini-Splits(Non-Ducted) | GWH12AUCXD-D6DNA1B/O | GKH(12)EB-D6DN***/I |  | 12000 | 23 | 13 | 9 | 12000 | 10000 | 83.33% | 1.9 | 10000 | R-32
215414349 | 1 | Yes | Yes | GREE | HRCU-A-CB-O | Mini-Splits(Non-Ducted) | GWH12AUCXD-D6DNA1B/O | GKH(12)DA-D6DN***/I |  | 12000 | 21.5 | 12.3 | 9.5 | 12000 | 10000 | 83.33% | 1.9 | 10000 | R-32
215414350 | 1 | Yes | Yes | GREE | HRCU-A-CB-O | Mini-Splits(Non-Ducted) | GWH12AUCXD-D6DNA1B/O | GTH(12)CA-D6DN***/I |  | 12000 | 23 | 13 | 9.5 | 12000 | 10000 | 83.33% | 1.9 | 10000 | R-32
215414351 | 1 | No | Yes | GREE | HRCU-A-CB-O | Mini-Splits(Non-Ducted) | GWH12AUCXD-D6DNA1B/O | GEH(12)AA-D6DN***/I |  | 12000 | 23 | 13 | 9 | 12000 | 10000 | 83.33% | 1.9 | 10000 | R-32
215414354 | 1.83 | No | Yes | GREE | HRCU-A-CB-O | Mini-Splits(Non-Ducted) | GWH24AVEXH-D6DNA1A/O | GKH(24)EC-D6DN***/I |  | 22000 | 23 | 12.5 | 9 | 24000 | 17000 | 70.83% | 1.8 | 20000 | R-32
215414355 | 1.83 | No | Yes | GREE | HRCU-A-CB-O | Mini-Splits(Non-Ducted) | GWH24AVEXH-D6DNA1A/O | GFH(24)DB-D6DN***/I |  | 22000 | 22 | 12.5 | 9 | 24000 | 21000 | 87.5% | 1.8 | 20000 | R-32
215414356 | 1.83 | Yes | Yes | GREE | HRCU-A-CB-O | Mini-Splits(Non-Ducted) | GWH24AVEXH-D6DNA1A/O | GTH(24)CB-D6DN***/I |  | 22000 | 23 | 13 | 9.5 | 24000 | 21000 | 87.5% | 1.8 | 20000 | R-32
215414825 | 1.5 | Yes | Yes | ZEPHYR | HRCU-A-CB-O | Mini-Splits(Non-Ducted) | ZE-18CB22O | ZE-18CB22I |  | 18000 | 21 | 11.95 | 9.8 | 18000 | 13700 | 76.11% | 2.5 | 14800 | R-32
215414826 | 2 | No | Yes | ZEPHYR | HRCU-A-CB-O | Mini-Splits(Non-Ducted) | ZE-24CB22O | ZE-24CB22I |  | 24000 | 19.5 | 10.6 | 8.5 | 24000 | 18500 | 77.08% | 1.9 | 21000 | R-32
215414829 | 0.75 | Yes | Yes | ZEPHYR | HRCU-A-CB-O | Mini-Splits(Non-Ducted) | ZE-09CB25O | ZE-09CB25I |  | 9000 | 25 | 13.65 | 11 | 9000 | 9000 | 100% | 2.1 | 9000 | R-454B
215414830 | 1 | Yes | Yes | ZEPHYR | HRCU-A-CB-O | Mini-Splits(Non-Ducted) | ZE-12CB25O | ZE-12CB25I |  | 12000 | 23 | 12.25 | 10 | 12000 | 11000 | 91.67% | 2 | 10800 | R-454B
215414831 | 1.5 | Yes | Yes | ZEPHYR | HRCU-A-CB-O | Mini-Splits(Non-Ducted) | ZE-18CB25O | ZE-18CB25I |  | 18000 | 21 | 12.95 | 10 | 18000 | 18000 | 100% | 1.9 | 18000 | R-454B
215414832 | 2 | Yes | Yes | ZEPHYR | HRCU-A-CB-O | Mini-Splits(Non-Ducted) | ZE-24CB25O | ZE-24CB25I |  | 24000 | 22.5 | 12.25 | 9.5 | 24000 | 19800 | 82.5% | 1.8 | 22000 | R-454B
215414833 | 0.75 | Yes | Yes | ZEPHYR | HRCU-A-CB-O | Mini-Splits(Non-Ducted) | ZE-09DB25O | ZE-09DB25I |  | 9000 | 23 | 14.05 | 10 | 9500 | 8700 | 91.58% | 1.9 | 9500 | R-454B
215414834 | 1 | Yes | Yes | ZEPHYR | HRCU-A-CB-O | Mini-Splits(Non-Ducted) | ZE-12DB25O | ZE-12DB25I |  | 12000 | 22 | 12.25 | 9.5 | 12000 | 9200 | 76.67% | 1.9 | 9300 | R-454B
215415445 | 1.83 | No | Yes | GREE | HRCU-A-CB-O | Mini-Splits(Non-Ducted) | SAP24HP230V1R32AO | CAS24HP230V1R32AH |  | 22000 | 23 | 12.5 | 9 | 24000 | 17000 | 70.83% | 1.8 | 20000 | R-32
215415446 | 1.83 | No | Yes | GREE | HRCU-A-CB-O | Mini-Splits(Non-Ducted) | SAP24HP230V1R32AO | DUC24HP230V1R32AH |  | 22000 | 22 | 12.5 | 9 | 24000 | 21000 | 87.5% | 1.8 | 20000 | R-32
215415447 | 1.83 | Yes | Yes | GREE | HRCU-A-CB-O | Mini-Splits(Non-Ducted) | SAP24HP230V1R32AO | FLR24HP230V1R32AH |  | 22000 | 23 | 13 | 9.5 | 24000 | 21000 | 87.5% | 1.8 | 20000 | R-32
215415513 | 1.83 | No | Yes | GREE | HRCU-A-CB-O | Mini-Splits(Non-Ducted) | GWH24AWEXF-D6DNA1I/O | GKH(24)EC-D6DN***/I |  | 22000 | 22.5 | 11.6 | 9 | 24000 | 16800 | 70% | 1.8 | 19400 | R-32
215415514 | 1.83 | Yes | Yes | GREE | HRCU-A-CB-O | Mini-Splits(Non-Ducted) | GWH24AWEXF-D6DNA1I/O | GTH(24)CB-D6DN***/I |  | 22000 | 22.5 | 12.6 | 9.5 | 24000 | 20000 | 83.33% | 1.8 | 20000 | R-32
215415516 | 1.83 | No | Yes | GREE | HRCU-A-CB-O | Mini-Splits(Non-Ducted) | VIR24HP230V1R32AO | CAS24HP230V1R32AH |  | 22000 | 22.5 | 11.6 | 9 | 24000 | 16800 | 70% | 1.8 | 19400 | R-32
215415517 | 1.83 | Yes | Yes | GREE | HRCU-A-CB-O | Mini-Splits(Non-Ducted) | VIR24HP230V1R32AO | FLR24HP230V1R32AH |  | 22000 | 22.5 | 12.6 | 9.5 | 24000 | 20000 | 83.33% | 1.8 | 20000 | R-32
215415519 | 1.83 | No | Yes | GREE | HRCU-A-CB-O | Mini-Splits(Non-Ducted) | ENV24HP230V1R32AO | CAS24HP230V1R32AH |  | 22000 | 22.5 | 11.6 | 9 | 24000 | 16800 | 70% | 1.8 | 19400 | R-32
215415520 | 1.83 | Yes | Yes | GREE | HRCU-A-CB-O | Mini-Splits(Non-Ducted) | ENV24HP230V1R32AO | FLR24HP230V1R32AH |  | 22000 | 22.5 | 12.6 | 9.5 | 24000 | 20000 | 83.33% | 1.8 | 20000 | R-32
215415521 | 1.5 | No | Yes | GREE | HRCU-A-CB-O | Mini-Splits(Non-Ducted) | GWH18AUDXF-D6DNA1A/O | GKH(18)DA-D6DN***/I |  | 18000 | 21.5 | 10.9 | 8.5 | 18000 | 12600 | 70% | 1.8 | 14700 | R-32
215415522 | 1.5 | No | Yes | GREE | HRCU-A-CB-O | Mini-Splits(Non-Ducted) | GWH18AUDXF-D6DNA1A/O | GKH(18)EB-D6DN***/I |  | 18000 | 21 | 10.9 | 9 | 18000 | 12600 | 70% | 1.8 | 14700 | R-32
215415524 | 1 | No | Yes | GREE | HRCU-A-CB-O | Mini-Splits(Non-Ducted) | GWH12AVDXE-D6DNA1A/O | GKH(12)EB-D6DN***/I |  | 12000 | 23 | 13 | 8.5 | 12000 | 10000 | 83.33% | 1.9 | 10300 | R-32
215415548 | 0.76 | Yes | Yes | GREE | HRCU-A-CB-O | Mini-Splits(Non-Ducted) | SAP09HP230V1R32AO | CAS09HP230V1R32AH |  | 9100 | 24.5 | 15.5 | 9.5 | 10500 | 8500 | 80.95% | 1.84 | 8900 | R-32
215415549 | 0.76 | Yes | Yes | GREE | HRCU-A-CB-O | Mini-Splits(Non-Ducted) | SAP09HP230V1R32AO | FLR09HP230V1R32AH |  | 9100 | 25.5 | 14.3 | 9.8 | 10500 | 10500 | 100% | 1.9 | 8900 | R-32
215415550 | 0.76 | Yes | Yes | GREE | HRCU-A-CB-O | Mini-Splits(Non-Ducted) | SAP09HP230V1R32AO | CON09HP230V1R32AH |  | 9100 | 23.3 | 15.3 | 9.5 | 10500 | 10000 | 95.24% | 1.75 | 8900 | R-32
215415551 | 0.76 | Yes | Yes | GREE | HRCU-A-CB-O | Mini-Splits(Non-Ducted) | SAP09HP230V1R32AO | OWC09HP230V1R32AH |  | 9100 | 22.5 | 13.65 | 9.5 | 10500 | 9000 | 85.71% | 1.75 | 8900 | R-32
215415554 | 1.5 | Yes | Yes | GREE | HRCU-A-CB-O | Mini-Splits(Non-Ducted) | GWH18AUDXF-D6DNA1A/O | GTH(18)CA-D6DN***/I |  | 18000 | 21.5 | 12.8 | 9.5 | 18000 | 15800 | 87.78% | 1.9 | 14700 | R-32
215415555 | 1.5 | No | Yes | GREE | HRCU-A-CB-O | Mini-Splits(Non-Ducted) | GWH18AUDXF-D6DNA1A/O | GEH(18)AA-D6DN***/I |  | 18000 | 21.5 | 11.6 | 8.5 | 18000 | 12900 | 71.67% | 1.8 | 14700 | R-32
215415556 | 1.58 | No | Yes | GREE | HRCU-A-CB-O | Mini-Splits(Non-Ducted) | GWH18AUDXF-D6DNA1A/O | GKH(20)DA-D6DN***/I |  | 19000 | 21.5 | 10.9 | 8.5 | 19000 | 14000 | 73.68% | 1.8 | 14700 | R-32
215415558 | 2.8 | No | Yes | GREE | HRCU-A-CB-O | Mini-Splits(Non-Ducted) | LIV36HP230V1R32AO | FSU36HP230V1R32AH |  | 33600 | 20 | 12 | 8.5 | 34000 | 24400 | 71.76% | 2 | 27200 | R-32
215415563 | 1 | No | Yes | GREE | HRCU-A-CB-O | Mini-Splits(Non-Ducted) | VIR12HP230V1R32AO | CAS12HP230V1R32AH |  | 12000 | 23 | 13 | 9 | 12000 | 10000 | 83.33% | 1.9 | 10000 | R-32
215415564 | 1 | Yes | Yes | GREE | HRCU-A-CB-O | Mini-Splits(Non-Ducted) | VIR12HP230V1R32AO | OWC12HP230V1R32AH |  | 12000 | 21.5 | 12.3 | 9.5 | 12000 | 10000 | 83.33% | 1.9 | 10000 | R-32
215415565 | 1 | Yes | Yes | GREE | HRCU-A-CB-O | Mini-Splits(Non-Ducted) | VIR12HP230V1R32AO | FLR12HP230V1R32AH |  | 12000 | 23 | 13 | 9.5 | 12000 | 10000 | 83.33% | 1.9 | 10000 | R-32
215415566 | 1 | No | Yes | GREE | HRCU-A-CB-O | Mini-Splits(Non-Ducted) | VIR12HP230V1R32AO | CON12HP230V1R32AH |  | 12000 | 23 | 13 | 9 | 12000 | 10000 | 83.33% | 1.9 | 10000 | R-32
215415568 | 1 | No | Yes | GREE | HRCU-A-CB-O | Mini-Splits(Non-Ducted) | ENV12HP230V1R32AO | CAS12HP230V1R32AH |  | 12000 | 23 | 13 | 9 | 12000 | 10000 | 83.33% | 1.9 | 10000 | R-32
215415569 | 1 | Yes | Yes | GREE | HRCU-A-CB-O | Mini-Splits(Non-Ducted) | ENV12HP230V1R32AO | OWC12HP230V1R32AH |  | 12000 | 21.5 | 12.3 | 9.5 | 12000 | 10000 | 83.33% | 1.9 | 10000 | R-32
215415570 | 1 | Yes | Yes | GREE | HRCU-A-CB-O | Mini-Splits(Non-Ducted) | ENV12HP230V1R32AO | FLR12HP230V1R32AH |  | 12000 | 23 | 13 | 9.5 | 12000 | 10000 | 83.33% | 1.9 | 10000 | R-32
215415571 | 1 | No | Yes | GREE | HRCU-A-CB-O | Mini-Splits(Non-Ducted) | ENV12HP230V1R32AO | CON12HP230V1R32AH |  | 12000 | 23 | 13 | 9 | 12000 | 10000 | 83.33% | 1.9 | 10000 | R-32
215416008 | 2.5 | No | Yes | ECO AC | HRCU-A-CB-O | Mini-Splits(Non-Ducted) | EHH-O30KBA | EHH-W30KBA |  | 30000 | 20 | 11.25 | 8.5 | 30000 | 23200 | 77.33% | 1.81 | 24000 | R-410A
215416009 | 2.8 | No | Yes | ECO AC | HRCU-A-CB-O | Mini-Splits(Non-Ducted) | EHH-O36KBA | EHH-W36KBA |  | 33600 | 20 | 10.5 | 8.5 | 34600 | 24400 | 70.52% | 1.85 | 27800 | R-410A
215416010 | 1.5 | Yes | Yes | ECO AC | HRCU-A-CB-O | Mini-Splits(Non-Ducted) | EHP-O18KBA | EHP-W18KBA |  | 18000 | 22 | 13.5 | 10 | 18000 | 20000 | 111.1% | 1.8 | 15100 | R-410A
215416011 | 1.83 | Yes | Yes | ECO AC | HRCU-A-CB-O | Mini-Splits(Non-Ducted) | EHP-O24KBA | EHP-W24KBA |  | 22000 | 21.5 | 13 | 9.5 | 24000 | 24000 | 100% | 1.9 | 20000 | R-410A
215416012 | 1 | No | Yes | ECO AC | HRCU-A-CB-O | Mini-Splits(Non-Ducted) | EHP-O12KBA | EHP-W12KBA |  | 12000 | 24 | 14 | 8.5 | 12200 | 12000 | 98.36% | 1.91 | 10300 | R-410A
215416013 | 0.75 | Yes | Yes | ECO AC | HRCU-A-CB-O | Mini-Splits(Non-Ducted) | EHP-O09KBA | EHP-W09KBA |  | 9000 | 27 | 16.6 | 11 | 9000 | 13000 | 144.4% | 1.91 | 8200 | R-410A
215416016 | 1.5 | No | Yes | GREE | HRCU-A-CB-O | Mini-Splits(Non-Ducted) | GWH18AVEXF-D6DNA1A/O | GKH(18)DA-D6DN***/I |  | 18000 | 20 | 10.75 | 9.2 | 18000 | 14500 | 80.56% | 1.8 | 15500 | R-32
215416017 | 1.58 | No | Yes | GREE | HRCU-A-CB-O | Mini-Splits(Non-Ducted) | GWH18AVEXF-D6DNA1A/O | GKH(20)DA-D6DN***/I |  | 19000 | 20 | 10.25 | 9.2 | 19500 | 15000 | 76.92% | 1.8 | 15500 | R-32
215416018 | 1.5 | No | Yes | GREE | HRCU-A-CB-O | Mini-Splits(Non-Ducted) | GWH18AVEXF-D6DNA1A/O | GKH(18)EB-D6DN***/I |  | 18000 | 22 | 11.6 | 8.8 | 18000 | 15000 | 83.33% | 1.8 | 15500 | R-32
215416022 | 1.5 | No | Yes | GREE | HRCU-A-CB-O | Mini-Splits(Non-Ducted) | SAP18HP230V1R32AO | OWC18HP230V1R32AH |  | 18000 | 23.5 | 10.9 | 8.7 | 18000 | 13500 | 75% | 1.8 | 15500 | R-32
215416023 | 1.58 | No | Yes | GREE | HRCU-A-CB-O | Mini-Splits(Non-Ducted) | SAP18HP230V1R32AO | OWC20HP230V1R32AH |  | 19000 | 23.5 | 10.75 | 8.7 | 19000 | 14500 | 76.32% | 1.8 | 15500 | R-32
215416024 | 1.5 | No | Yes | GREE | HRCU-A-CB-O | Mini-Splits(Non-Ducted) | SAP18HP230V1R32AO | CAS18HP230V1R32AH |  | 18000 | 23 | 10.75 | 9.2 | 18000 | 13500 | 75% | 1.8 | 15500 | R-32
215416025 | 1 | No | Yes | ECO AC | HRCU-A-CB-O | Mini-Splits(Non-Ducted) | EHH-O12KBA | EHH-W12KBA |  | 12000 | 24 | 12.5 | 9 | 12000 | 9000 | 75% | 1.85 | 10000 | R-410A
215416027 | 0.76 | Yes | Yes | ECO AC | HRCU-A-CB-O | Mini-Splits(Non-Ducted) | EHH-O09KBA | EHH-W09KBA |  | 9100 | 25.5 | 14.7 | 10.2 | 10500 | 9100 | 86.67% | 1.86 | 8600 | R-410A
215416031 | 1.5 | No | Yes | ECO AC | HRCU-A-CB-O | Mini-Splits(Non-Ducted) | EHH-O18KBA | EHH-W18KBA |  | 18000 | 23 | 12.5 | 8.5 | 18000 | 13000 | 72.22% | 1.85 | 14600 | R-410A
215417441 | 0.76 | Yes | Yes | GREE | HRCU-A-CB-O | Mini-Splits(Non-Ducted) | GWH09AGCXD-A3DNA1A/O | GWH09ACCXD-A3DN***/I |  | 9100 | 27 | 14.55 | 10 | 10000 | 9900 | 99% | 1.87 | 8400 | R-410A
215417449 | 1.5 | No | Yes | GREE | HRCU-A-CB-O | Mini-Splits(Non-Ducted) | ENV18HP230V1R32AO | OWC18HP230V1R32AH |  | 18000 | 21.5 | 10.9 | 8.5 | 18000 | 12600 | 70% | 1.8 | 14700 | R-32
215417450 | 1.5 | No | Yes | GREE | HRCU-A-CB-O | Mini-Splits(Non-Ducted) | ENV18HP230V1R32AO | CAS18HP230V1R32AH |  | 18000 | 21 | 10.9 | 9 | 18000 | 12600 | 70% | 1.8 | 14700 | R-32
215417453 | 1.5 | Yes | Yes | GREE | HRCU-A-CB-O | Mini-Splits(Non-Ducted) | ENV18HP230V1R32AO | FLR18HP230V1R32AH |  | 18000 | 21.5 | 12.8 | 9.5 | 18000 | 15800 | 87.78% | 1.9 | 14700 | R-32
215417454 | 1.5 | No | Yes | GREE | HRCU-A-CB-O | Mini-Splits(Non-Ducted) | ENV18HP230V1R32AO | CON18HP230V1R32AH |  | 18000 | 21.5 | 11.6 | 8.5 | 18000 | 12900 | 71.67% | 1.8 | 14700 | R-32
215417455 | 1.58 | No | Yes | GREE | HRCU-A-CB-O | Mini-Splits(Non-Ducted) | ENV18HP230V1R32AO | OWC20HP230V1R32AH |  | 19000 | 21.5 | 10.9 | 8.5 | 19000 | 14000 | 73.68% | 1.8 | 14700 | R-32
215417456 | 1.5 | No | Yes | GREE | HRCU-A-CB-O | Mini-Splits(Non-Ducted) | VIR18HP230V1R32AO | OWC18HP230V1R32AH |  | 18000 | 21.5 | 10.9 | 8.5 | 18000 | 12600 | 70% | 1.8 | 14700 | R-32
215417457 | 1.5 | No | Yes | GREE | HRCU-A-CB-O | Mini-Splits(Non-Ducted) | VIR18HP230V1R32AO | CAS18HP230V1R32AH |  | 18000 | 21 | 10.9 | 9 | 18000 | 12600 | 70% | 1.8 | 14700 | R-32
215417460 | 1.5 | Yes | Yes | GREE | HRCU-A-CB-O | Mini-Splits(Non-Ducted) | VIR18HP230V1R32AO | FLR18HP230V1R32AH |  | 18000 | 21.5 | 12.8 | 9.5 | 18000 | 15800 | 87.78% | 1.9 | 14700 | R-32
215417461 | 1.5 | No | Yes | GREE | HRCU-A-CB-O | Mini-Splits(Non-Ducted) | VIR18HP230V1R32AO | CON18HP230V1R32AH |  | 18000 | 21.5 | 11.6 | 8.5 | 18000 | 12900 | 71.67% | 1.8 | 14700 | R-32
215417462 | 1.58 | No | Yes | GREE | HRCU-A-CB-O | Mini-Splits(Non-Ducted) | VIR18HP230V1R32AO | OWC20HP230V1R32AH |  | 19000 | 21.5 | 10.9 | 8.5 | 19000 | 14000 | 73.68% | 1.8 | 14700 | R-32
216369231 | 1.5 | Yes | Yes | Star Air Kontrol | HRCU-A-CB-O | Mini-Splits(Non-Ducted) | SAK-18-OCT2/220V | SAK-18-OCT1/220V |  | 18000 | 22.2 | 12.5 | 12.2 | 18000 | 13100 | 72.78% | 2.24 | 14000 | R-454B
215405089 | 1 | Yes | Yes | AUX | HRCU-A-CB-O | Mini-Splits(Non-Ducted) | ASW-H12C5D2/*R3DI-C5 | ASW-H12C5D2/*R3DI-C5 |  | 12000 | 22 | 11.3 | 9.5 | 12300 | 9100 | 73.98% | 2 | 9300 | R-32
215405090 | 1 | Yes | Yes | AUX | HRCU-A-CB-O | Mini-Splits(Non-Ducted) | ASW-H12C5C3/*R3DI-C5 | ASW-H12C5C3/*R3DI-C5 |  | 12000 | 22 | 12 | 9.5 | 12300 | 9200 | 74.8% | 2.1 | 9500 | R-32
215405091 | 1.92 | Yes | Yes | AUX | HRCU-A-CB-O | Mini-Splits(Non-Ducted) | ASW-H24F8A2/*R3DI-C7 | ASW-H24F8A2/*R3DI-C7 |  | 23000 | 22 | 12 | 10 | 24000 | 20800 | 86.67% | 2.2 | 22400 | R-32
215405092 | 2.8 | No | Yes | AUX | HRCU-A-CB-O | Mini-Splits(Non-Ducted) | ASW-H36I9B2/*R3DI-B8 | ASW-H36I9B2/*R3DI-B8 |  | 33600 | 20 | 10.1 | 8.5 | 34000 | 23800 | 70% | 2 | 23600 | R-32
215405582 | 0.76 | Yes | Yes | TOSOT | HRCU-A-CB-O | Mini-Splits(Non-Ducted) | TW09HAY32A1DO | TW09HAY32A1DI |  | 9100 | 30 | 16.8 | 11.2 | 10600 | 11500 | 108.5% | 2.11 | 8900 | R-32
215405583 | 1 | Yes | Yes | TOSOT | HRCU-A-CB-O | Mini-Splits(Non-Ducted) | TW12HAY32A1DO | TW12HAY32A1DI |  | 12000 | 28 | 15.2 | 10 | 12200 | 12200 | 100% | 2 | 10300 | R-32
215405584 | 1.83 | Yes | Yes | TOSOT | HRCU-A-CB-O | Mini-Splits(Non-Ducted) | TW24HAY32A1DO | TW24HAY32A1DI |  | 22000 | 27 | 13.95 | 10 | 24000 | 24000 | 100% | 1.8 | 20000 | R-32
215405585 | 1.5 | Yes | Yes | TOSOT | HRCU-A-CB-O | Mini-Splits(Non-Ducted) | TW18HAY32A1DO | TW18HAY32A1DI |  | 18000 | 27.5 | 14.3 | 10 | 18600 | 18000 | 96.77% | 1.8 | 15500 | R-32
215405709 | 0.76 | Yes | Yes | TOSOT | HRCU-A-CB-O | Mini-Splits(Non-Ducted) | TW09HP32A2AO | TW09HP32A2AI |  | 9100 | 27 | 15 | 10.5 | 10000 | 9500 | 95% | 1.83 | 8400 | R-32
215405710 | 1 | Yes | Yes | TOSOT | HRCU-A-CB-O | Mini-Splits(Non-Ducted) | TW12HP32A2AO | TW12HP32A2AI |  | 12000 | 24.5 | 13 | 9.5 | 12000 | 9500 | 79.17% | 1.95 | 10000 | R-32
215405711 | 0.76 | Yes | Yes | TOSOT | HRCU-A-CB-O | Mini-Splits(Non-Ducted) | TW09HP32A2DO | TW09HP32A2DI |  | 9100 | 26 | 15 | 10.4 | 10500 | 9500 | 90.48% | 1.88 | 8800 | R-32
215405712 | 1 | Yes | Yes | TOSOT | HRCU-A-CB-O | Mini-Splits(Non-Ducted) | TW12HP32A2DO | TW12HP32A2DI |  | 12000 | 24.5 | 13 | 9.5 | 12000 | 11000 | 91.67% | 1.95 | 10000 | R-32
215405713 | 1.5 | No | Yes | TOSOT | HRCU-A-CB-O | Mini-Splits(Non-Ducted) | TW18HP32A2DO | TW18HP32A2DI |  | 18000 | 24.5 | 13.65 | 9 | 18000 | 14600 | 81.11% | 1.9 | 14700 | R-32
215406438 | 0.76 | No | Yes | GREE | HRCU-A-CB-O | Mini-Splits(Non-Ducted) | GWH09AUCXD-D6DNA1C/O | GKH(09)EB-D6DN***/I |  | 9100 | 24 | 15 | 9.2 | 10500 | 7600 | 72.38% | 1.94 | 8800 | R-32
215406439 | 0.76 | Yes | Yes | GREE | HRCU-A-CB-O | Mini-Splits(Non-Ducted) | GWH09AUCXD-D6DNA1C/O | GKH(09)DA-D6DN***/I |  | 9100 | 22 | 13.1 | 9.5 | 10500 | 9400 | 89.52% | 1.97 | 8800 | R-32
215406440 | 0.76 | Yes | Yes | GREE | HRCU-A-CB-O | Mini-Splits(Non-Ducted) | GWH09AUCXD-D6DNA1C/O | GTH(09)CA-D6DN***/I |  | 9100 | 25 | 14.2 | 9.6 | 10500 | 10000 | 95.24% | 1.95 | 8800 | R-32
215406441 | 0.76 | No | Yes | GREE | HRCU-A-CB-O | Mini-Splits(Non-Ducted) | GWH09AUCXD-D6DNA1C/O | GEH(09)AA-D6DN***/I |  | 9100 | 23 | 15 | 9.4 | 10500 | 8700 | 82.86% | 1.75 | 8800 | R-32
215406524 | 0.76 | No | Yes | TOSOT | HRCU-A-CB-O | Mini-Splits(Non-Ducted) | TW09HC32A5AO | TW09HC32A5AI |  | 9100 | 20.5 | 11.9 | 8.8 | 10000 | 7600 | 76% | 1.86 | 8100 | R-32
215406525 | 1 | No | No | TOSOT | HRCU-A-CB-O | Mini-Splits(Non-Ducted) | TW12HC32A5AO | TW12HC32A5AI |  | 12000 | 19 | 9.3 | 8.5 | 12000 | 8500 | 70.83% | 1.8 | 9700 | R-32
215406526 | 0.76 | No | Yes | TOSOT | HRCU-A-CB-O | Mini-Splits(Non-Ducted) | TW09HC32A5DO | TW09HC32A5DI |  | 9100 | 20.5 | 12.5 | 8.8 | 10000 | 7600 | 76% | 1.94 | 8100 | R-32
215406527 | 1 | No | No | TOSOT | HRCU-A-CB-O | Mini-Splits(Non-Ducted) | TW12HC32A5DO | TW12HC32A5DI |  | 12000 | 19 | 9.75 | 8.5 | 12000 | 9100 | 75.83% | 1.8 | 9700 | R-32
215406530 | 2.8 | No | Yes | TOSOT | HRCU-A-CB-O | Mini-Splits(Non-Ducted) | TW36HC32A5DO | TW36HC32A5DI |  | 33600 | 21 | 10.6 | 8.5 | 34000 | 24600 | 72.35% | 1.8 | 27400 | R-32
215406534 | 1 | No | Yes | Satori | HRCU-A-CB-O | Mini-Splits(Non-Ducted) | STR-H121S/US1 | STR-H121S/US1 |  | 12000 | 22 | 12.5 | 9 | 12000 | 8700 | 72.5% | 1.8 | 7100 | R-410A
215402349 | 1 | Yes | Yes | QUEBEC VAIR | HRCU-A-CB-O | Mini-Splits(Non-Ducted) | NE-T52-QVAIR3012E | NE-T52-QVAIR3012I |  | 12000 | 25.5 | 14 | 10.4 | 12000 | 12000 | 100% | 1.8 | 10000 | R-410A
215402350 | 1.5 | Yes | Yes | QUEBEC VAIR | HRCU-A-CB-O | Mini-Splits(Non-Ducted) | NE-T52-QVAIR3018E | NE-T52-QVAIR3018I |  | 18000 | 21.5 | 12.5 | 11.3 | 18000 | 18000 | 100% | 1.8 | 15000 | R-410A
215402351 | 1.5 | Yes | Yes | MAPLE HEAT | HRCU-A-CB-O | Mini-Splits(Non-Ducted) | NE-T52-MHEAT3018E | NE-T52-MHEAT3018I |  | 18000 | 21.5 | 12.5 | 11.3 | 18000 | 18000 | 100% | 1.8 | 15000 | R-410A
215402352 | 1 | Yes | Yes | MAPLE HEAT | HRCU-A-CB-O | Mini-Splits(Non-Ducted) | NE-T52-MHEAT3012E | NE-T52-MHEAT3012I |  | 12000 | 25.5 | 14 | 10.4 | 12000 | 12000 | 100% | 1.8 | 10000 | R-410A
215405088 | 1.5 | Yes | Yes | AUX | HRCU-A-CB-O | Mini-Splits(Non-Ducted) | ASW-H18E3C2/*R3DI-C3 | ASW-H18E3C2/*R3DI-C3 |  | 18000 | 22 | 12 | 9.5 | 18000 | 13500 | 75% | 2.2 | 15000 | R-32
215399268 | 1.83 | No | Yes | TOSOT | HRCU-A-CB-O | Mini-Splits(Non-Ducted) | TW24HCL32A5DO | TW24HCL32A5DI |  | 22000 | 24 | 13.1 | 9 | 24000 | 22000 | 91.67% | 1.75 | 20000 | R-32
215399269 | 0.76 | Yes | Yes | TOSOT | HRCU-A-CB-O | Mini-Splits(Non-Ducted) | TW09HP32A2AO | TW09HCL32A5AI |  | 9100 | 27 | 15 | 10.5 | 10000 | 9500 | 95% | 1.83 | 8400 | R-32
215399270 | 0.76 | Yes | Yes | TOSOT | HRCU-A-CB-O | Mini-Splits(Non-Ducted) | TW09HP32A2DO | TW09HCL32A5DI |  | 9100 | 26 | 15 | 10.4 | 10500 | 9500 | 90.48% | 1.88 | 8800 | R-32
215399271 | 1 | Yes | Yes | TOSOT | HRCU-A-CB-O | Mini-Splits(Non-Ducted) | TW12HP32A2DO | TW12HCL32A5DI |  | 12000 | 24.5 | 13 | 9.5 | 12000 | 11000 | 91.67% | 1.95 | 10000 | R-32
215399272 | 1 | Yes | Yes | TOSOT | HRCU-A-CB-O | Mini-Splits(Non-Ducted) | TW12HP32A2AO | TW12HCL32A5AI |  | 12000 | 24.5 | 13 | 9.5 | 12000 | 9500 | 79.17% | 1.95 | 10000 | R-32
215399273 | 1.5 | No | Yes | TOSOT | HRCU-A-CB-O | Mini-Splits(Non-Ducted) | TW18HP32A2DO | TW18HCL32A5DI |  | 18000 | 24.5 | 13.65 | 9 | 18000 | 14600 | 81.11% | 1.9 | 14700 | R-32
215399291 | 1 | Yes | Yes | SAMSUNG | HRCU-A-CB-O | Mini-Splits(Non-Ducted) | AR12DXDACWKX | AR12DXDABWKN |  | 12000 | 24 | 14.1 | 10.5 | 12000 | 9000 | 75% | 2.09 | 10600 | R-32
215399292 | 0.75 | Yes | Yes | SAMSUNG | HRCU-A-CB-O | Mini-Splits(Non-Ducted) | AR09DXDACWKX | AR09DXDABWKN |  | 9000 | 25 | 16.35 | 10.5 | 11000 | 8500 | 77.27% | 2.19 | 9900 | R-32
215399293 | 1 | Yes | Yes | SAMSUNG | HRCU-A-CB-O | Mini-Splits(Non-Ducted) | AR12DXDABWKX | AR12DXDABWKN |  | 12000 | 24 | 14.1 | 10.5 | 12000 | 9000 | 75% | 2.09 | 10600 | R-32
215399294 | 0.75 | Yes | Yes | SAMSUNG | HRCU-A-CB-O | Mini-Splits(Non-Ducted) | AR09DXDABWKX | AR09DXDABWKN |  | 9000 | 25 | 16.35 | 10.5 | 11000 | 8500 | 77.27% | 2.19 | 9900 | R-32
215402236 | 1 | No | No | GREE | HRCU-A-CB-O | Mini-Splits(Non-Ducted) | GWH12ATCXB-D6DNA4B/O | GWH12ATCXB-D6DN***/I |  | 12000 | 19 | 9.75 | 8.5 | 12000 | 9100 | 75.83% | 1.8 | 9700 | R-32
215402266 | 1 | Yes | Yes | GREE | HRCU-A-CB-O | Mini-Splits(Non-Ducted) | GWH12AGCXD-D6DNA4D/O | GWH12AGCXD-D6DN***/I |  | 12000 | 24.5 | 13 | 9.5 | 12000 | 11000 | 91.67% | 1.95 | 10000 | R-32
215389735 | 1.5 | Yes | Yes | DAIKIN | HRCU-A-CB-O | Mini-Splits(Non-Ducted) | RXT18AVJU* | FTXV18AVJU* |  | 18000 | 21 | 12 | 9.6 | 21600 | 21600 | 100% | 1.8 | 15200 | R-32
215389736 | 1.87 | Yes | Yes | DAIKIN | HRCU-A-CB-O | Mini-Splits(Non-Ducted) | RXT24AVJU* | FTXV24AVJU* |  | 22400 | 21 | 12 | 9.5 | 24000 | 24000 | 100% | 1.8 | 16800 | R-32
215390440 | 2.5 | Yes | Yes | FUJITSU | HRCU-A-CB-O | Mini-Splits(Non-Ducted) | AOUH30KPAS1 | ASUH30KPAS |  | 30000 | 22 | 11.7 | 10.2 | 30000 | 25800 | 86% | 2.2 | 19600 | R-32
215390441 | 2.75 | Yes | No | FUJITSU | HRCU-A-CB-O | Mini-Splits(Non-Ducted) | AOUH36KPAS1 | ASUH36KPAS |  | 33000 | 21 | 9.75 | 10 | 34000 | 25800 | 75.88% | 2.2 | 22400 | R-32
215390442 | 2 | No | Yes | GREE | HRCU-A-CB-O | Mini-Splits(Non-Ducted) | GWH24ATEXF-D6DNA4H/O | GWH24ATEXF-D6DN***/I |  | 24000 | 19 | 11.9 | 8.5 | 24000 | 16800 | 70% | 1.81 | 19200 | R-32
215392073 | 0.76 | Yes | Yes | GREE | HRCU-A-CB-O | Mini-Splits(Non-Ducted) | GWH09AGCXD-D6DNA4D/O | GWH09AGCXD-D6DN***/I |  | 9100 | 26 | 15 | 10.4 | 10500 | 9500 | 90.48% | 1.88 | 8800 | R-32
215387336 | 1.5 | No | Yes | GREE | HRCU-A-CB-O | Mini-Splits(Non-Ducted) | GWH18AGDXF-D6DNA4B/O | GWH18AGDXF-D6DN***/I |  | 18000 | 24.5 | 13.65 | 9 | 18000 | 14600 | 81.11% | 1.9 | 14700 | R-32
215387250 | 0.75 | Yes | Yes | TCL | HRCU-A-CB-O | Mini-Splits(Non-Ducted) | H09SEH19BAC | H09SEH19BAE |  | 9000 | 19 | 11.7 | 9.5 | 10000 | 7300 | 73% | 2 | 5800 | R-454B
215387251 | 1 | Yes | Yes | TCL | HRCU-A-CB-O | Mini-Splits(Non-Ducted) | H12SEH19BAC | H12SEH19BAE |  | 12000 | 20.5 | 10.5 | 9.5 | 12000 | 8500 | 70.83% | 1.8 | 7500 | R-454B
215387252 | 0.75 | Yes | Yes | TCL | HRCU-A-CB-O | Mini-Splits(Non-Ducted) | H09SEH19XAC | H09SEH19XAE |  | 9000 | 20 | 12 | 10 | 10000 | 7400 | 74% | 2.1 | 5800 | R-454B
215387253 | 1 | Yes | Yes | TCL | HRCU-A-CB-O | Mini-Splits(Non-Ducted) | H12SEH19XAC | H12SEH19XAE |  | 12000 | 23 | 11.2 | 9.5 | 12000 | 8500 | 70.83% | 1.8 | 7400 | R-454B
215387257 | 0.75 | Yes | Yes | TCL | HRCU-A-CB-O | Mini-Splits(Non-Ducted) | H09SBH23BPC | H09SBH23BPE |  | 9000 | 24 | 13 | 10 | 10000 | 7500 | 75% | 2.1 | 6200 | R-454B
215387258 | 1 | Yes | Yes | TCL | HRCU-A-CB-O | Mini-Splits(Non-Ducted) | H12SBH22BPC | H12SBH22BPE |  | 12000 | 23 | 13 | 10 | 12400 | 8900 | 71.77% | 2.1 | 7800 | R-454B
215387259 | 0.75 | Yes | Yes | TCL | HRCU-A-CB-O | Mini-Splits(Non-Ducted) | H09SBH23XPC | H09SBH23XPE |  | 9000 | 24 | 13 | 10 | 10000 | 7100 | 71% | 2.1 | 5800 | R-454B
215387260 | 1 | Yes | Yes | TCL | HRCU-A-CB-O | Mini-Splits(Non-Ducted) | H12SBH23XPC | H12SBH23XPE |  | 12000 | 24 | 13 | 10 | 12600 | 9100 | 72.22% | 2.1 | 8100 | R-454B
215387261 | 1.5 | Yes | Yes | TCL | HRCU-A-CB-O | Mini-Splits(Non-Ducted) | H18SBH22XPC | H18SBH22XPE |  | 18000 | 23 | 12.5 | 9.5 | 19000 | 13600 | 71.58% | 1.8 | 11000 | R-454B
215387262 | 1.92 | Yes | Yes | TCL | HRCU-A-CB-O | Mini-Splits(Non-Ducted) | H24SBH20XPC | H24SBH20XPE |  | 23000 | 23 | 12 | 9.5 | 25000 | 18600 | 74.4% | 1.8 | 14000 | R-454B
215570370 | 0.79 | Yes | Yes | TCL | HRCU-A-CB-O | Mini-Splits(Non-Ducted) | H09SBH23XPC | H09CSHU1XAE |  | 9500 | 22 | 12 | 10 | 10000 | 7800 | 78% | 1.95 | 6300 | R-454B
215570372 | 1 | Yes | Yes | TCL | HRCU-A-CB-O | Mini-Splits(Non-Ducted) | H12SBH23XPC | H12CSHU1XAE |  | 12000 | 21 | 11.7 | 10 | 12000 | 9200 | 76.67% | 1.9 | 7800 | R-454B
215570374 | 1.33 | No | Yes | TCL | HRCU-A-CB-O | Mini-Splits(Non-Ducted) | H18SBH22XPC | H18CSHU1XAE |  | 16000 | 20 | 11.7 | 8.5 | 18000 | 13400 | 74.44% | 1.76 | 11100 | R-454B
215570376 | 1.92 | Yes | Yes | TCL | HRCU-A-CB-O | Mini-Splits(Non-Ducted) | H24SBH20XPC | H24CSHU1XAE |  | 23000 | 22 | 11.7 | 10 | 25000 | 19200 | 76.8% | 2 | 15300 | R-454B
215382942 | 1.5 | No | Yes | BLUERIDGE | HRCU-A-CB-O | Mini-Splits(Non-Ducted) | BMKH18P/O | BMKH18MCC |  | 18000 | 19 | 10.05 | 8.5 | 18000 | 14500 | 80.56% | 1.93 | 14600 | R-410A
215382943 | 1.83 | No | Yes | BLUERIDGE | HRCU-A-CB-O | Mini-Splits(Non-Ducted) | BMKH24P/O | BMKH24MFCC |  | 22000 | 20 | 12 | 9 | 24000 | 19000 | 79.17% | 1.8 | 19400 | R-410A
215385434 | 0.75 | Yes | Yes | RunTru | HRCU-A-CB-O | Mini-Splits(Non-Ducted) | M5THS2309A11NAA | M5MHWUN09A1N0AA |  | 9000 | 24 | 13 | 10 | 10000 | 7100 | 71% | 2.1 | 5800 | R-454B
215385435 | 1 | Yes | Yes | RunTru | HRCU-A-CB-O | Mini-Splits(Non-Ducted) | M5THS2312A11NAA | M5MHWUN12A1N0AA |  | 12000 | 24 | 13 | 10 | 12600 | 9100 | 72.22% | 2.1 | 8100 | R-454B
215385436 | 1.5 | Yes | Yes | RunTru | HRCU-A-CB-O | Mini-Splits(Non-Ducted) | M5THS2318A11NAA | M5MHWUN18A1N0AA |  | 18000 | 23 | 12.5 | 9.5 | 19000 | 13600 | 71.58% | 1.8 | 11000 | R-454B
215385437 | 1.92 | Yes | Yes | RunTru | HRCU-A-CB-O | Mini-Splits(Non-Ducted) | M5THS2324A11NAA | M5MHWUN24A1N0AA |  | 23000 | 23 | 12 | 9.5 | 25000 | 18600 | 74.4% | 1.8 | 14000 | R-454B
215385438 | 0.75 | Yes | Yes | Ameristar | HRCU-A-CB-O | Mini-Splits(Non-Ducted) | M5THS2309A11NAA | M5MHWUN09A1N0AA |  | 9000 | 24 | 13 | 10 | 10000 | 7100 | 71% | 2.1 | 5800 | R-454B
215385439 | 1 | Yes | Yes | Ameristar | HRCU-A-CB-O | Mini-Splits(Non-Ducted) | M5THS2312A11NAA | M5MHWUN12A1N0AA |  | 12000 | 24 | 13 | 10 | 12600 | 9100 | 72.22% | 2.1 | 8100 | R-454B
215385440 | 1.5 | Yes | Yes | Ameristar | HRCU-A-CB-O | Mini-Splits(Non-Ducted) | M5THS2318A11NAA | M5MHWUN18A1N0AA |  | 18000 | 23 | 12.5 | 9.5 | 19000 | 13600 | 71.58% | 1.8 | 11000 | R-454B
215385441 | 1.92 | Yes | Yes | Ameristar | HRCU-A-CB-O | Mini-Splits(Non-Ducted) | M5THS2324A11NAA | M5MHWUN24A1N0AA |  | 23000 | 23 | 12 | 9.5 | 25000 | 18600 | 74.4% | 1.8 | 14000 | R-454B
215385442 | 0.75 | Yes | Yes | RunTru | HRCU-A-CB-O | Mini-Splits(Non-Ducted) | M5THS1909A11NAA | M5MHWUN09A1N0AA |  | 9000 | 19 | 13 | 10 | 10000 | 7100 | 71% | 2.1 | 5800 | R-454B
215385443 | 1 | Yes | Yes | RunTru | HRCU-A-CB-O | Mini-Splits(Non-Ducted) | M5THS1912A11NAA | M5MHWUN12A1N0AA |  | 12000 | 19 | 13 | 10 | 12600 | 9100 | 72.22% | 2.1 | 8100 | R-454B
215385444 | 1.5 | Yes | Yes | RunTru | HRCU-A-CB-O | Mini-Splits(Non-Ducted) | M5THS1918A11NAA | M5MHWUN18A1N0AA |  | 18000 | 19 | 12.5 | 9.5 | 19000 | 13600 | 71.58% | 1.8 | 11000 | R-454B
215385445 | 1.92 | Yes | Yes | RunTru | HRCU-A-CB-O | Mini-Splits(Non-Ducted) | M5THS1924A11NAA | M5MHWUN24A1N0AA |  | 23000 | 19 | 12 | 9.5 | 25000 | 18900 | 75.6% | 1.8 | 14000 | R-454B
215385447 | 0.75 | Yes | Yes | Ameristar | HRCU-A-CB-O | Mini-Splits(Non-Ducted) | M5THS1909A11NAA | M5MHWUN09A1N0AA |  | 9000 | 19 | 13 | 10 | 10000 | 7100 | 71% | 2.1 | 5800 | R-454B
215385448 | 1 | Yes | Yes | Ameristar | HRCU-A-CB-O | Mini-Splits(Non-Ducted) | M5THS1912A11NAA | M5MHWUN12A1N0AA |  | 12000 | 19 | 13 | 10 | 12600 | 9100 | 72.22% | 2.1 | 8100 | R-454B
215385449 | 1.5 | Yes | Yes | Ameristar | HRCU-A-CB-O | Mini-Splits(Non-Ducted) | M5THS1918A11NAA | M5MHWUN18A1N0AA |  | 18000 | 19 | 12.5 | 9.5 | 19000 | 13600 | 71.58% | 1.8 | 11000 | R-454B
215385450 | 1.92 | Yes | Yes | Ameristar | HRCU-A-CB-O | Mini-Splits(Non-Ducted) | M5THS1924A11NAA | M5MHWUN24A1N0AA |  | 23000 | 19 | 12 | 9.5 | 25000 | 18900 | 75.6% | 1.8 | 14000 | R-454B
215385452 | 0.76 | Yes | Yes | GREE | HRCU-A-CB-O | Mini-Splits(Non-Ducted) | GWH09AVDXE-D6DNA1B/O | GWH09AVDXE-D6DN***/I |  | 9100 | 30 | 16.8 | 11.2 | 10600 | 11500 | 108.5% | 2.11 | 8900 | R-32
215385454 | 2.5 | Yes | Yes | SAMSUNG | HRCU-A-CB-O | Mini-Splits(Non-Ducted) | AC030DXSCCG | AC030DN4DCG |  | 30000 | 22.8 | 14.4 | 10.7 | 34000 | 34000 | 100% | 1.8 | 27000 | R-32
215385455 | 2.5 | Yes | Yes | SAMSUNG | HRCU-A-CB-O | Mini-Splits(Non-Ducted) | AC030DXSCCG | AC030DN6DCG |  | 30000 | 22 | 13 | 10.4 | 34000 | 34000 | 100% | 1.8 | 23800 | R-32
215385457 | 3 | Yes | Yes | SAMSUNG | HRCU-A-CB-O | Mini-Splits(Non-Ducted) | AC036DXSCCG | AC036DN4DCG |  | 36000 | 22 | 13.5 | 10.6 | 40000 | 40000 | 100% | 1.8 | 28200 | R-32
215385458 | 3 | Yes | Yes | SAMSUNG | HRCU-A-CB-O | Mini-Splits(Non-Ducted) | AC036DXSCCG | AC036DN6DCG |  | 36000 | 21.7 | 12.8 | 10.3 | 40000 | 40000 | 100% | 1.8 | 28400 | R-32
215385460 | 4 | Yes | Yes | SAMSUNG | HRCU-A-CB-O | Mini-Splits(Non-Ducted) | AC048DXSCCG | AC048DN4DCG |  | 48000 | 20 | 12.2 | 10.4 | 54000 | 54000 | 100% | 1.8 | 42000 | R-32
215385461 | 3.83 | Yes | Yes | SAMSUNG | HRCU-A-CB-O | Mini-Splits(Non-Ducted) | AC048DXSCCG | AC048DN6DCG |  | 46000 | 18.5 | 12 | 10 | 54000 | 54000 | 100% | 1.8 | 40500 | R-32
215386290 | 1 | Yes | Yes | GREE | HRCU-A-CB-O | Mini-Splits(Non-Ducted) | GWH12AVDXE-D6DNA1B/O | GWH12AVDXE-D6DN***/I |  | 12000 | 28 | 15.2 | 10 | 12200 | 12200 | 100% | 2 | 10300 | R-32
215386291 | 0.76 | No | Yes | GREE | HRCU-A-CB-O | Mini-Splits(Non-Ducted) | GWH09ATCXB-D6DNA4D/O | GWH09ATCXB-D6DN***/I |  | 9100 | 20.5 | 12.5 | 8.8 | 10000 | 7600 | 76% | 1.94 | 8100 | R-32
215386339 | 1.83 | Yes | Yes | GREE | HRCU-A-CB-O | Mini-Splits(Non-Ducted) | GWH24AVEXH-D6DNA1B/O | GWH24***XH-D6DN***/I |  | 22000 | 27 | 13.95 | 10 | 24000 | 24000 | 100% | 1.8 | 20000 | R-32
215386340 | 1.5 | Yes | Yes | GREE | HRCU-A-CB-O | Mini-Splits(Non-Ducted) | GWH18AVEXF-D6DNA1B/O | GWH18**EXF-D6DN***/I |  | 18000 | 27.5 | 14.3 | 10 | 18600 | 18000 | 96.77% | 1.8 | 15500 | R-32
215387071 | 0.73 | Yes | Yes | PANASONIC | HRCU-A-CB-O | Mini-Splits(Non-Ducted) | CU-XZ9AKUAC | CS-Z9AKUAW |  | 8700 | 27.5 | 16.4 | 12 | 10900 | 11700 | 107.3% | 2.31 | 14500 | R-32
215387072 | 0.96 | Yes | Yes | PANASONIC | HRCU-A-CB-O | Mini-Splits(Non-Ducted) | CU-XZ12AKUAC | CS-Z12AKUAW |  | 11500 | 25 | 14.35 | 11.7 | 12000 | 13700 | 114.2% | 2.11 | 16500 | R-32
215387073 | 1.23 | Yes | Yes | PANASONIC | HRCU-A-CB-O | Mini-Splits(Non-Ducted) | CU-XZ15AKUAC | CS-Z15AKUAW |  | 14700 | 22.4 | 13.35 | 12 | 17200 | 15300 | 88.95% | 2.14 | 17500 | R-32
215387074 | 1.43 | Yes | Yes | PANASONIC | HRCU-A-CB-O | Mini-Splits(Non-Ducted) | CU-XZ18AKUAC | CS-Z18AKUAW |  | 17200 | 22 | 13.65 | 11.7 | 20400 | 17800 | 87.25% | 2.22 | 21000 | R-32
215387075 | 2 | Yes | Yes | PANASONIC | HRCU-A-CB-O | Mini-Splits(Non-Ducted) | CU-XZ24AKUAC | CS-Z24AKUAW |  | 24000 | 20.5 | 11.75 | 11 | 28800 | 20400 | 70.83% | 2.25 | 25200 | R-32
215359208 | 3 | Yes | No | BLUERIDGE | HRCU-A-CB-O | Mini-Splits(Non-Ducted) | BMY36HHUC | BM36MCC |  | 36000 | 19.4 | 9.5 | 10.5 | 40000 | 40000 | 100% | 1.85 | 33000 | R-410A
215569832 | 4 | No | No | Viessmann | HRCU-A-CB-O | Mini-Splits(Non-Ducted) | DLCLRCH48AAK | DLFLFAH48XAK |  | 48000 | 18.9 | 9.3 | 10 | 50000 | 35000 | 70% | 1.85 | 29000 | R-410A
215569833 | 2 | Yes | Yes | Viessmann | HRCU-A-CB-O | Mini-Splits(Non-Ducted) | DLCSRBH24AAK | DLFSCBH24XAK |  | 24000 | 20.5 | 11 | 11.5 | 25000 | 25800 | 103.2% | 2 | 21000 | R-410A
215569835 | 1.5 | Yes | Yes | Viessmann | HRCU-A-CB-O | Mini-Splits(Non-Ducted) | DLCPRBH18AAK | DLFPHBH18XAK |  | 18000 | 26.3 | 15.3 | 15.5 | 20000 | 24000 | 120% | 2.89 | 20200 | R-410A
215569839 | 1 | Yes | Yes | Viessmann | HRCU-A-CB-O | Mini-Splits(Non-Ducted) | DLCSRBH12AAK | DLFSHCH12XAK |  | 12000 | 25.5 | 14 | 10.4 | 12000 | 12000 | 100% | 1.8 | 10000 | R-410A
215569840 | 2 | Yes | Yes | Viessmann | HRCU-A-CB-O | Mini-Splits(Non-Ducted) | DLCSRBH24AAK | DLFSHCH24XAK |  | 24000 | 21.5 | 13 | 11.4 | 29000 | 25000 | 86.21% | 2.21 | 21200 | R-410A
215569842 | 0.75 | Yes | Yes | Viessmann | HRCU-A-CB-O | Mini-Splits(Non-Ducted) | DLCSRBH09AAK | DLFSHCH09XAK |  | 9000 | 28.1 | 16.2 | 11.5 | 12000 | 10600 | 88.33% | 2 | 9500 | R-410A
215569844 | 1.5 | Yes | Yes | Viessmann | HRCU-A-CB-O | Mini-Splits(Non-Ducted) | DLCSRBH18AAK | DLFSHCH18XAK |  | 18000 | 21.5 | 12.5 | 11.3 | 18000 | 18000 | 100% | 1.8 | 15000 | R-410A
215569846 | 0.5 | Yes | Yes | Viessmann | HRCU-A-CB-O | Mini-Splits(Non-Ducted) | DLCSRBH06AAK | DLFSHCH06XAK |  | 6000 | 26.5 | 15.8 | 13.6 | 7000 | 7500 | 107.1% | 2.1 | 8500 | R-410A
215569848 | 0.75 | No | Yes | Viessmann | HRCU-A-CB-O | Mini-Splits(Non-Ducted) | DLCERBH09AAJ | DLFEHBH09XAJ |  | 9000 | 21.5 | 12.5 | 9.1 | 10000 | 7000 | 70% | 2.16 | 6300 | R-410A
215569853 | 0.75 | No | Yes | Viessmann | HRCU-A-CB-O | Mini-Splits(Non-Ducted) | DLCERBH09AAK | DLFEHBH09XAK |  | 9000 | 21.7 | 12.6 | 9.4 | 10000 | 7000 | 70% | 2 | 6000 | R-410A
215569855 | 0.75 | Yes | Yes | Viessmann | HRCU-A-CB-O | Mini-Splits(Non-Ducted) | DLCSRBH09AAK | DLFCCAH09XAK |  | 9000 | 24 | 13 | 12.4 | 10900 | 10500 | 96.33% | 1.8 | 9800 | R-410A
215569856 | 1.39 | Yes | Yes | Viessmann | HRCU-A-CB-O | Mini-Splits(Non-Ducted) | DLCSRBH18AAK | DLFCCAH18XAK |  | 16700 | 19.8 | 12.5 | 11.2 | 20000 | 16700 | 83.5% | 1.93 | 14500 | R-410A
215569857 | 1 | Yes | Yes | Viessmann | HRCU-A-CB-O | Mini-Splits(Non-Ducted) | DLCSRBH12AAK | DLFSFBH12XAK |  | 12000 | 24.2 | 13.3 | 10.7 | 12000 | 11900 | 99.17% | 1.99 | 10200 | R-410A
215569858 | 0.75 | Yes | Yes | Viessmann | HRCU-A-CB-O | Mini-Splits(Non-Ducted) | DLCSRBH09AAK | DLFSOAH09XAK |  | 9000 | 24 | 13 | 12.4 | 10900 | 10500 | 96.33% | 1.8 | 9800 | R-410A
215569859 | 0.54 | Yes | Yes | Viessmann | HRCU-A-CB-O | Mini-Splits(Non-Ducted) | DLCSRBH06AAK | DLFSOAH09XAK |  | 6500 | 22 | 14.5 | 10.8 | 7100 | 8000 | 112.7% | 2 | 5700 | R-410A
215569860 | 1.39 | Yes | Yes | Viessmann | HRCU-A-CB-O | Mini-Splits(Non-Ducted) | DLCSRBH18AAK | DLFSOAH18XAK |  | 16700 | 19.8 | 12.5 | 11.2 | 20000 | 16700 | 83.5% | 1.93 | 14500 | R-410A
215569861 | 1 | Yes | Yes | Viessmann | HRCU-A-CB-O | Mini-Splits(Non-Ducted) | DLCSRBH12AAK | DLFSOAH18XAK |  | 12000 | 23 | 13 | 10 | 12500 | 11000 | 88% | 1.8 | 9500 | R-410A
215569870 | 0.75 | Yes | Yes | Viessmann | HRCU-A-CB-O | Mini-Splits(Non-Ducted) | DLCPRBH09AAK | DLFPHAH09XAK |  | 9000 | 25.5 | 14.4 | 15 | 12000 | 12000 | 100% | 1.8 | 10400 | R-410A
215569871 | 1 | Yes | Yes | Viessmann | HRCU-A-CB-O | Mini-Splits(Non-Ducted) | DLCPRBH12AAK | DLFPHAH12XAK |  | 12000 | 24 | 12.5 | 10.5 | 12000 | 12000 | 100% | 1.8 | 10400 | R-410A
215569872 | 1.5 | Yes | Yes | Viessmann | HRCU-A-CB-O | Mini-Splits(Non-Ducted) | DLCPRBH18AAK | DLFPHAH18XAK |  | 18000 | 23.5 | 13.5 | 13.5 | 20000 | 21000 | 105% | 1.8 | 20200 | R-410A
215359242 | 0.5 | Yes | Yes | Durastar | HRCU-A-CB-O | Mini-Splits(Non-Ducted) | DRA1H06S2A | DRAW06F2A |  | 6000 | 25.3 | 16 | 14.6 | 7000 | 7500 | 107.1% | 2.3 | 7600 | R-454B
215359243 | 0.54 | Yes | Yes | Durastar | HRCU-A-CB-O | Mini-Splits(Non-Ducted) | DRA1H06S2A | DRAL0612F2A |  | 6500 | 22 | 15 | 12 | 7400 | 8100 | 109.5% | 2.4 | 7000 | R-454B
215359245 | 0.75 | Yes | Yes | Durastar | HRCU-A-CB-O | Mini-Splits(Non-Ducted) | DRA1H09S2A | DRAW09F2A |  | 9000 | 26 | 15 | 12.5 | 12000 | 11500 | 95.83% | 1.8 | 10000 | R-454B
215359246 | 0.75 | Yes | Yes | Durastar | HRCU-A-CB-O | Mini-Splits(Non-Ducted) | DRA1H09S2A | DRAL0612F2A |  | 9000 | 24 | 14.6 | 12.1 | 10900 | 10600 | 97.25% | 1.83 | 9000 | R-454B
215359247 | 0.75 | Yes | Yes | Durastar | HRCU-A-CB-O | Mini-Splits(Non-Ducted) | DRA1H09S2A | DRAC0912F2A |  | 9000 | 22.6 | 14 | 12.1 | 10000 | 11000 | 110% | 1.84 | 9700 | R-454B
215359248 | 0.75 | Yes | Yes | Durastar | HRCU-A-CB-O | Mini-Splits(Non-Ducted) | DRA1H09S2A | DRAS09F2A |  | 9000 | 27.2 | 15.1 | 10.9 | 9000 | 11300 | 125.6% | 1.84 | 9800 | R-454B
215359249 | 0.75 | Yes | Yes | Durastar | HRCU-A-CB-O | Mini-Splits(Non-Ducted) | DRA1H09S2A | DRAS12F2A |  | 9000 | 27.2 | 15.1 | 10.9 | 9000 | 11300 | 125.6% | 1.84 | 9800 | R-454B
215359252 | 1 | Yes | Yes | Durastar | HRCU-A-CB-O | Mini-Splits(Non-Ducted) | DRA1H12S2A | DRAW12F2A |  | 12000 | 24 | 13.2 | 10.5 | 12000 | 11500 | 95.83% | 1.8 | 10000 | R-454B
215359253 | 1 | Yes | Yes | Durastar | HRCU-A-CB-O | Mini-Splits(Non-Ducted) | DRA1H12S2A | DRAL0612F2A |  | 12000 | 23 | 13 | 10 | 12500 | 11500 | 92% | 2 | 9600 | R-454B
215359254 | 1 | Yes | Yes | Durastar | HRCU-A-CB-O | Mini-Splits(Non-Ducted) | DRA1H12S2A | DRAC0912F2A |  | 12000 | 22.2 | 12.5 | 11.6 | 12000 | 11500 | 95.83% | 2 | 10000 | R-454B
215359255 | 1 | Yes | Yes | Durastar | HRCU-A-CB-O | Mini-Splits(Non-Ducted) | DRA1H12S2A | DRAS12F2A |  | 12000 | 25 | 12.5 | 10.5 | 12000 | 11300 | 94.17% | 1.88 | 9800 | R-454B
215359258 | 1.5 | Yes | Yes | Durastar | HRCU-A-CB-O | Mini-Splits(Non-Ducted) | DRA1H18S2A | DRAW18F2A |  | 18000 | 21.7 | 13 | 10.8 | 18000 | 18000 | 100% | 2 | 14400 | R-454B
215359259 | 1.39 | Yes | Yes | Durastar | HRCU-A-CB-O | Mini-Splits(Non-Ducted) | DRA1H18S2A | DRAL18F2A |  | 16700 | 20.6 | 12.5 | 12.2 | 20000 | 17500 | 87.5% | 1.89 | 14500 | R-454B
215359260 | 1.33 | Yes | Yes | Durastar | HRCU-A-CB-O | Mini-Splits(Non-Ducted) | DRA1H18S2A | DRAC18F2A |  | 16000 | 20 | 12.5 | 12.3 | 19000 | 17000 | 89.47% | 1.9 | 14900 | R-454B
215359261 | 1.33 | Yes | Yes | Durastar | HRCU-A-CB-O | Mini-Splits(Non-Ducted) | DRA1H18S2A | DRAS16F2A |  | 16000 | 20 | 12.5 | 10.3 | 17000 | 17500 | 102.9% | 1.95 | 14200 | R-454B
215359262 | 1.42 | Yes | Yes | Durastar | HRCU-A-CB-O | Mini-Splits(Non-Ducted) | DRA1H18S2A | DRAF18F2A |  | 17000 | 20.4 | 12.5 | 10.3 | 19000 | 17000 | 89.47% | 1.86 | 14400 | R-454B
215359265 | 1.92 | Yes | Yes | Durastar | HRCU-A-CB-O | Mini-Splits(Non-Ducted) | DRA1H24S2A | DRAW24F2A |  | 23000 | 22.3 | 12.5 | 13.3 | 26000 | 24000 | 92.31% | 2 | 21600 | R-454B
215359266 | 1.95 | Yes | Yes | Durastar | HRCU-A-CB-O | Mini-Splits(Non-Ducted) | DRA1H24S2A | DRAC24F2A |  | 23400 | 20.7 | 12 | 11.6 | 25000 | 23800 | 95.2% | 2.23 | 20400 | R-454B
215359267 | 1.83 | Yes | Yes | Durastar | HRCU-A-CB-O | Mini-Splits(Non-Ducted) | DRA1H24S2A | DRAF24F2A |  | 22000 | 20.4 | 12 | 12.1 | 26000 | 24200 | 93.08% | 2.16 | 20200 | R-454B
215359269 | 2.75 | Yes | Yes | Durastar | HRCU-A-CB-O | Mini-Splits(Non-Ducted) | DRA1H33S2A | DRAW33F2A |  | 33000 | 20 | 11.7 | 10.5 | 36000 | 34600 | 96.11% | 1.91 | 29600 | R-454B
215359270 | 0.75 | Yes | Yes | Durastar | HRCU-A-CB-O | Mini-Splits(Non-Ducted) | DRA1U09S2A | DRAW09F2A |  | 9000 | 24.6 | 14.7 | 13 | 10000 | 8200 | 82% | 2.33 | 8600 | R-454B
215359271 | 0.75 | Yes | Yes | Durastar | HRCU-A-CB-O | Mini-Splits(Non-Ducted) | DRA1U09S2A | DRAL0612F2A |  | 9000 | 22.1 | 14.4 | 11.8 | 11000 | 8000 | 72.73% | 2.18 | 7900 | R-454B
215359272 | 0.75 | Yes | Yes | Durastar | HRCU-A-CB-O | Mini-Splits(Non-Ducted) | DRA1U09S2A | DRAC0912F2A |  | 9000 | 21.6 | 14.3 | 11.3 | 10000 | 8300 | 83% | 2.17 | 8500 | R-454B
215359273 | 0.75 | Yes | Yes | Durastar | HRCU-A-CB-O | Mini-Splits(Non-Ducted) | DRA1U09S2A | DRAS09F2A |  | 9000 | 26 | 16.2 | 13.9 | 9000 | 8600 | 95.56% | 2.27 | 9000 | R-454B
215359274 | 0.75 | Yes | Yes | Durastar | HRCU-A-CB-O | Mini-Splits(Non-Ducted) | DRA1U09S2A | DRAS12F2A |  | 9000 | 26 | 16.2 | 13.9 | 9000 | 8600 | 95.56% | 2.27 | 9000 | R-454B
215359277 | 1 | Yes | Yes | Durastar | HRCU-A-CB-O | Mini-Splits(Non-Ducted) | DRA1U12S2A | DRAW12F2A |  | 12000 | 23.1 | 12.2 | 11.5 | 12000 | 8600 | 71.67% | 2.35 | 9600 | R-454B
215359278 | 1 | Yes | Yes | Durastar | HRCU-A-CB-O | Mini-Splits(Non-Ducted) | DRA1U12S2A | DRAL0612F2A |  | 12000 | 22.1 | 12.3 | 10 | 12000 | 8600 | 71.67% | 2.48 | 8600 | R-454B
215359279 | 1 | No | Yes | Durastar | HRCU-A-CB-O | Mini-Splits(Non-Ducted) | DRA1U12S2A | DRAC0912F2A |  | 12000 | 21.1 | 12.5 | 10.4 | 12000 | 8400 | 70% | 2.4 | 8500 | R-454B
215359280 | 1 | Yes | Yes | Durastar | HRCU-A-CB-O | Mini-Splits(Non-Ducted) | DRA1U12S2A | DRAS12F2A |  | 12000 | 24.6 | 12.7 | 11 | 12000 | 8900 | 74.17% | 2.5 | 9000 | R-454B
215359283 | 1.5 | Yes | Yes | Durastar | HRCU-A-CB-O | Mini-Splits(Non-Ducted) | DRA1U18S2A | DRAW18F2A |  | 18000 | 24 | 13.5 | 11.1 | 18000 | 13000 | 72.22% | 2.35 | 13000 | R-454B
215359284 | 1.5 | Yes | Yes | Durastar | HRCU-A-CB-O | Mini-Splits(Non-Ducted) | DRA1U18S2A | DRAL18F2A |  | 18000 | 22.2 | 12.5 | 12.2 | 18000 | 13100 | 72.78% | 2.24 | 14000 | R-454B
215359285 | 1.4 | Yes | Yes | Durastar | HRCU-A-CB-O | Mini-Splits(Non-Ducted) | DRA1U18S2A | DRAC18F2A |  | 16800 | 20.7 | 12.5 | 11.4 | 18000 | 12800 | 71.11% | 2.2 | 13900 | R-454B
215359286 | 1.33 | Yes | Yes | Durastar | HRCU-A-CB-O | Mini-Splits(Non-Ducted) | DRA1U18S2A | DRAS16F2A |  | 16000 | 23.8 | 12.5 | 13.5 | 17000 | 13100 | 77.06% | 2.16 | 14100 | R-454B
215359287 | 1.5 | Yes | Yes | Durastar | HRCU-A-CB-O | Mini-Splits(Non-Ducted) | DRA1U18S2A | DRAF18F2A |  | 18000 | 22.3 | 12.5 | 10.4 | 18000 | 12800 | 71.11% | 2.05 | 13700 | R-454B
215359290 | 2 | Yes | Yes | Durastar | HRCU-A-CB-O | Mini-Splits(Non-Ducted) | DRA1U24S2A | DRAW24F2A |  | 24000 | 23.5 | 13 | 10 | 25000 | 17800 | 71.2% | 2.15 | 19500 | R-454B
215359291 | 2 | Yes | Yes | Durastar | HRCU-A-CB-O | Mini-Splits(Non-Ducted) | DRA1U24S2A | DRAC24F2A |  | 24000 | 22 | 12 | 10.5 | 25000 | 18500 | 74% | 2.3 | 20400 | R-454B
215359292 | 2 | Yes | Yes | Durastar | HRCU-A-CB-O | Mini-Splits(Non-Ducted) | DRA1U24S2A | DRAF24F2A |  | 24000 | 21.1 | 12.2 | 11.1 | 24400 | 18600 | 76.23% | 2.27 | 20000 | R-454B
215359322 | 1 | Yes | Yes | HITACHI | HRCU-A-CB-O | Mini-Splits(Non-Ducted) | PAS-12BLFASDQ1 | PCIM-B12UFA1DQ |  | 12000 | 24.9 | 16.5 | 11.3 | 14000 | 14000 | 100% | 2.4 | 12500 | R-32
215569785 | 0.75 | Yes | Yes | Viessmann | HRCU-A-CB-O | Mini-Splits(Non-Ducted) | DLCSRBH09AAK | DLFSCAH09XAK |  | 9000 | 20.5 | 13 | 10.3 | 9800 | 10000 | 102% | 1.8 | 9000 | R-410A
215569787 | 1 | Yes | Yes | Viessmann | HRCU-A-CB-O | Mini-Splits(Non-Ducted) | DLCSRBH12AAK | DLFSCAH12XAK |  | 12000 | 22.3 | 12.7 | 10.2 | 12000 | 11300 | 94.17% | 1.89 | 9900 | R-410A
215569789 | 1 | Yes | Yes | Viessmann | HRCU-A-CB-O | Mini-Splits(Non-Ducted) | DLCSRBH12AAK | DLFSFAH12XAK |  | 12000 | 23.6 | 13 | 10 | 12000 | 12000 | 100% | 1.89 | 9600 | R-410A
215569790 | 1.33 | Yes | Yes | Viessmann | HRCU-A-CB-O | Mini-Splits(Non-Ducted) | DLCSRBH18AAK | DLFSCAH18XAK |  | 16000 | 20 | 12.5 | 9.5 | 17000 | 16000 | 94.12% | 1.75 | 15600 | R-410A
215569792 | 1.42 | Yes | Yes | Viessmann | HRCU-A-CB-O | Mini-Splits(Non-Ducted) | DLCSRBH18AAK | DLFSFAH18XAK |  | 17000 | 20.5 | 12.5 | 9.8 | 18000 | 16800 | 93.33% | 1.86 | 12000 | R-410A
215569795 | 2 | Yes | Yes | Viessmann | HRCU-A-CB-O | Mini-Splits(Non-Ducted) | DLCSRBH24AAK | DLFSFAH24XAK |  | 24000 | 20.5 | 11.7 | 11 | 25000 | 25000 | 100% | 2.1 | 19000 | R-410A
215569797 | 0.75 | Yes | Yes | Viessmann | HRCU-A-CB-O | Mini-Splits(Non-Ducted) | DLCSRBH09AAK | DLFSHBH09XAK |  | 9000 | 26.4 | 15.8 | 11.6 | 12000 | 11000 | 91.67% | 1.85 | 9300 | R-410A
215569798 | 1 | Yes | Yes | Viessmann | HRCU-A-CB-O | Mini-Splits(Non-Ducted) | DLCSRBH12AAK | DLFSHBH12XAK |  | 12000 | 23.1 | 13 | 10.5 | 12000 | 11000 | 91.67% | 1.88 | 10300 | R-410A
215569799 | 1.5 | Yes | Yes | Viessmann | HRCU-A-CB-O | Mini-Splits(Non-Ducted) | DLCSRBH18AAK | DLFSHBH18XAK |  | 18000 | 22 | 13 | 10.6 | 18000 | 17200 | 95.56% | 1.89 | 11100 | R-410A
215569800 | 1.92 | Yes | Yes | Viessmann | HRCU-A-CB-O | Mini-Splits(Non-Ducted) | DLCSRBH24AAK | DLFSHBH24XAK |  | 23000 | 22.3 | 12.5 | 10.3 | 26000 | 23000 | 88.46% | 1.8 | 18900 | R-410A
215569806 | 0.5 | Yes | Yes | Viessmann | HRCU-A-CB-O | Mini-Splits(Non-Ducted) | DLCSRBH06AAK | DLFSHBH06XAK |  | 6000 | 23.5 | 15 | 12 | 7000 | 7100 | 101.4% | 1.84 | 7500 | R-410A
215569809 | 0.75 | Yes | Yes | Viessmann | HRCU-A-CB-O | Mini-Splits(Non-Ducted) | DLCPRBH09AAK | DLFPHBH09XAK |  | 9000 | 27 | 16 | 17.5 | 12000 | 13700 | 114.2% | 1.85 | 10400 | R-410A
215569810 | 1 | Yes | Yes | Viessmann | HRCU-A-CB-O | Mini-Splits(Non-Ducted) | DLCPRBH12AAK | DLFPHBH12XAK |  | 12000 | 25.3 | 14 | 11.7 | 12000 | 13700 | 114.2% | 1.85 | 10400 | R-410A
215862727 | 0.75 | No | Yes | EMI | HRCU-A-CB-O | Mini-Splits(Non-Ducted) | ECOSZ109DA | ECOWAL09DA* |  | 9000 | 21.6 | 12.6 | 9.4 | 10000 | 7000 | 70% | 2 | 6600 | R-454B
215862730 | 2 | No | No | EMI | HRCU-A-CB-O | Mini-Splits(Non-Ducted) | ECOSZ124DA | ECOWAL24DA* |  | 24000 | 18.5 | 9.6 | 9 | 24000 | 17000 | 70.83% | 2.11 | 17200 | R-454B
215862736 | 1.5 | Yes | Yes | Mitsubishi Electric | HRCU-A-CB-O | Mini-Splits(Non-Ducted) | MUZ-GX18NL*** | MSZ-GX18NL*** |  | 18000 | 22.5 | 14.05 | 10.3 | 21600 | 15200 | 70.37% | 1.8 | 13700 | R-454B
215862737 | 1.87 | Yes | Yes | Mitsubishi Electric | HRCU-A-CB-O | Mini-Splits(Non-Ducted) | MUZ-GX24NL*** | MSZ-GX24NL*** |  | 22400 | 21.5 | 13 | 10.3 | 27600 | 19400 | 70.29% | 1.8 | 19200 | R-454B
215862740 | 1.5 | Yes | Yes | Mitsubishi Electric | HRCU-A-CB-O | Mini-Splits(Non-Ducted) | MUZ-GX18NLHZ*** | MSZ-GX18NL*** |  | 18000 | 22.5 | 14.05 | 10 | 19000 | 19000 | 100% | 1.8 | 12000 | R-454B
215862741 | 1.87 | Yes | Yes | Mitsubishi Electric | HRCU-A-CB-O | Mini-Splits(Non-Ducted) | MUZ-GX24NLHZ*** | MSZ-GX24NL*** |  | 22400 | 21.5 | 13 | 10 | 21200 | 21200 | 100% | 1.8 | 14000 | R-454B
215862742 | 1.43 | No | Yes | Mitsubishi Electric | HRCU-A-CB-O | Mini-Splits(Non-Ducted) | MUZ-HX18NL*** | MSZ-HX18NL*** |  | 17200 | 20 | 12.55 | 9.5 | 18000 | 12600 | 70% | 1.8 | 11400 | R-454B
215862743 | 1.87 | No | Yes | Mitsubishi Electric | HRCU-A-CB-O | Mini-Splits(Non-Ducted) | MUZ-HX24NL*** | MSZ-HX24NL*** |  | 22400 | 20 | 11.75 | 9.5 | 26000 | 18200 | 70% | 1.8 | 17200 | R-454B
215864034 | 0.75 | No | Yes | Wells | HRCU-A-CB-O | Mini-Splits(Non-Ducted) | WOS-09ECO/230 | WIHW-09ECO/230 |  | 9000 | 19 | 10.9 | 9.7 | 10000 | 7000 | 70% | 2.15 | 8000 | R-454B
215864037 | 2 | No | No | Wells | HRCU-A-CB-O | Mini-Splits(Non-Ducted) | WOS-24ECO/230 | WIHW-24ECO/230 |  | 24000 | 17 | 9 | 8.5 | 24000 | 17100 | 71.25% | 2.01 | 17100 | R-454B
215864038 | 0.75 | Yes | Yes | Wells | HRCU-A-CB-O | Mini-Splits(Non-Ducted) | WOS-09QUA/115 | WIHW-09QUA/115 |  | 9000 | 24.5 | 15 | 10.7 | 10000 | 7300 | 73% | 2.2 | 8800 | R-454B
215864040 | 0.75 | Yes | Yes | Wells | HRCU-A-CB-O | Mini-Splits(Non-Ducted) | WOS-09QUA/230 | WIHW-09MOC/230 |  | 9000 | 24.6 | 14.7 | 13 | 10000 | 8200 | 82% | 2.33 | 8600 | R-454B
215864041 | 1 | Yes | Yes | Wells | HRCU-A-CB-O | Mini-Splits(Non-Ducted) | WOS-12QUA/230 | WIHW-12MOC/230 |  | 12000 | 23.1 | 12.2 | 11.5 | 12000 | 8600 | 71.67% | 2.35 | 9600 | R-454B
215864042 | 1.5 | Yes | Yes | Wells | HRCU-A-CB-O | Mini-Splits(Non-Ducted) | WOS-18QUA/230 | WIHW-18MOC/230 |  | 18000 | 24 | 13.5 | 11.1 | 18000 | 13000 | 72.22% | 2.35 | 13000 | R-454B
215864043 | 2 | Yes | Yes | Wells | HRCU-A-CB-O | Mini-Splits(Non-Ducted) | WOS-24QUA/230 | WIHW-24MOC/230 |  | 24000 | 23.5 | 13 | 10 | 25000 | 17800 | 71.2% | 2.15 | 19500 | R-454B
215864044 | 0.5 | Yes | Yes | Wells | HRCU-A-CB-O | Mini-Splits(Non-Ducted) | WOS-06PRE/230 | WIHW-06MOC/230 |  | 6000 | 25.3 | 16 | 14.6 | 7000 | 7500 | 107.1% | 2.3 | 7600 | R-454B
215864045 | 0.75 | Yes | Yes | Wells | HRCU-A-CB-O | Mini-Splits(Non-Ducted) | WOS-09PRE/230 | WIHW-09MOC/230 |  | 9000 | 26 | 15 | 12.5 | 12000 | 11500 | 95.83% | 1.8 | 10000 | R-454B
215864046 | 1 | Yes | Yes | Wells | HRCU-A-CB-O | Mini-Splits(Non-Ducted) | WOS-12PRE/230 | WIHW-12MOC/230 |  | 12000 | 24 | 13.2 | 10.5 | 12000 | 11500 | 95.83% | 1.8 | 10000 | R-454B
215864047 | 1.5 | Yes | Yes | Wells | HRCU-A-CB-O | Mini-Splits(Non-Ducted) | WOS-18PRE/230 | WIHW-18MOC/230 |  | 18000 | 21.7 | 13 | 10.8 | 18000 | 18000 | 100% | 2 | 14400 | R-454B
215864048 | 1.92 | Yes | Yes | Wells | HRCU-A-CB-O | Mini-Splits(Non-Ducted) | WOS-24PRE/230 | WIHW-24MOC/230 |  | 23000 | 22.3 | 12.5 | 13.3 | 26000 | 24000 | 92.31% | 2 | 21600 | R-454B
215864049 | 2.75 | Yes | Yes | Wells | HRCU-A-CB-O | Mini-Splits(Non-Ducted) | WOS-33PRE/230 | WIHW-33MOC/230 |  | 33000 | 20 | 11.7 | 10.5 | 36000 | 34600 | 96.11% | 1.91 | 29600 | R-454B
215864050 | 0.75 | Yes | Yes | Wells | HRCU-A-CB-O | Mini-Splits(Non-Ducted) | WOS-09QUA/230 | WI4C-09MOC/230 |  | 9000 | 21.6 | 14.3 | 11.3 | 10000 | 8300 | 83% | 2.17 | 8500 | R-454B
215864051 | 1 | No | Yes | Wells | HRCU-A-CB-O | Mini-Splits(Non-Ducted) | WOS-12QUA/230 | WI4C-12MOC/230 |  | 12000 | 21.1 | 12.5 | 10.4 | 12000 | 8400 | 70% | 2.4 | 8500 | R-454B
215864052 | 1.4 | Yes | Yes | Wells | HRCU-A-CB-O | Mini-Splits(Non-Ducted) | WOS-18QUA/230 | WI4C-18MOC/230 |  | 16800 | 20.7 | 12.5 | 11.4 | 18000 | 12800 | 71.11% | 2.2 | 13900 | R-454B
215864053 | 2 | Yes | Yes | Wells | HRCU-A-CB-O | Mini-Splits(Non-Ducted) | WOS-24QUA/230 | WI4C-24MOC/230 |  | 24000 | 22 | 12 | 10.5 | 25000 | 18500 | 74% | 2.3 | 20400 | R-454B
215864054 | 0.75 | Yes | Yes | Wells | HRCU-A-CB-O | Mini-Splits(Non-Ducted) | WOS-09QUA/230 | WI1C-09MOC/230 |  | 9000 | 22.1 | 14.4 | 11.8 | 11000 | 8000 | 72.73% | 2.18 | 7900 | R-454B
215864055 | 1 | Yes | Yes | Wells | HRCU-A-CB-O | Mini-Splits(Non-Ducted) | WOS-12QUA/230 | WI1C-12MOC/230 |  | 12000 | 22.1 | 12.3 | 10 | 12000 | 8600 | 71.67% | 2.48 | 8600 | R-454B
215864056 | 1.5 | Yes | Yes | Wells | HRCU-A-CB-O | Mini-Splits(Non-Ducted) | WOS-18QUA/230 | WI1C-18MOC/230 |  | 18000 | 22.2 | 12.5 | 12.2 | 18000 | 13100 | 72.78% | 2.24 | 14000 | R-454B
215560274 | 1.5 | No | Yes | BOREAL | HRCU-A-CB-O | Mini-Splits(Non-Ducted) | KUL18HPJ132OA | CAS18HPJ132IA |  | 18000 | 21 | 10.9 | 9 | 18000 | 12600 | 70% | 1.8 | 14700 | R-32
215560277 | 1.5 | Yes | Yes | BOREAL | HRCU-A-CB-O | Mini-Splits(Non-Ducted) | KUL18HPJ132OA | FLR18HPJ132IA |  | 18000 | 21.5 | 12.8 | 9.5 | 18000 | 15800 | 87.78% | 1.9 | 14700 | R-32
215560278 | 1.5 | No | Yes | BOREAL | HRCU-A-CB-O | Mini-Splits(Non-Ducted) | KUL18HPJ132OA | CON18HPJ132IA |  | 18000 | 21.5 | 11.6 | 8.5 | 18000 | 12900 | 71.67% | 1.8 | 14700 | R-32
215560279 | 1.58 | No | Yes | BOREAL | HRCU-A-CB-O | Mini-Splits(Non-Ducted) | KUL18HPJ132OA | OWC20HPJ132IA |  | 19000 | 21.5 | 10.9 | 8.5 | 19000 | 14000 | 73.68% | 1.8 | 14700 | R-32
215560281 | 1.83 | No | Yes | BOREAL | HRCU-A-CB-O | Mini-Splits(Non-Ducted) | KUL24HPJ132OA | CAS24HPJ132IA |  | 22000 | 22.5 | 11.6 | 9 | 24000 | 16800 | 70% | 1.8 | 19400 | R-32
215560282 | 1.83 | Yes | Yes | BOREAL | HRCU-A-CB-O | Mini-Splits(Non-Ducted) | KUL24HPJ132OA | FLR24HPJ132IA |  | 22000 | 22.5 | 12.6 | 9.5 | 24000 | 20000 | 83.33% | 1.8 | 20000 | R-32
215560618 | 2 | Yes | Yes | Trane / Mitsubishi Electric | HRCU-A-CB-O | Mini-Splits(Non-Ducted) | PUZ-HA24NHA1*** | TPLA0A0241EA70A |  | 24000 | 21.6 | 14 | 10 | 28000 | 26000 | 92.86% | 1.9 | 17300 | R-410A
215560619 | 2 | Yes | Yes | Mitsubishi Electric | HRCU-A-CB-O | Mini-Splits(Non-Ducted) | PUZ-HA24NHA1*** | PKA-A24KA* |  | 24000 | 19.5 | 12.6 | 9.5 | 28000 | 26000 | 92.86% | 1.9 | 17200 | R-410A
215560620 | 2 | Yes | Yes | Trane / Mitsubishi Electric | HRCU-A-CB-O | Mini-Splits(Non-Ducted) | PUZ-HA24NHA1*** | TPKA0A0241KA70A |  | 24000 | 19.5 | 12.6 | 9.5 | 28000 | 26000 | 92.86% | 1.9 | 17200 | R-410A
215560621 | 1.92 | Yes | Yes | Mitsubishi Electric | HRCU-A-CB-O | Mini-Splits(Non-Ducted) | PUZ-HA24NHA1*** | PCA-A24KA* |  | 23000 | 18.7 | 12.5 | 9.5 | 28000 | 26000 | 92.86% | 1.8 | 17700 | R-410A
215560622 | 1.92 | Yes | Yes | Trane / Mitsubishi Electric | HRCU-A-CB-O | Mini-Splits(Non-Ducted) | PUZ-HA24NHA1*** | TPCA0A0241KA70A |  | 23000 | 18.7 | 12.5 | 9.5 | 28000 | 26000 | 92.86% | 1.8 | 17700 | R-410A
215564827 | 0.75 | No | Yes | HAIER | HRCU-A-CB-O | Mini-Splits(Non-Ducted) | 1Q09TE1BE** | QS09WB1BE** |  | 9000 | 20 | 12 | 9.5 | 10000 | 7000 | 70% | 1.8 | 6400 | R-454B
215564828 | 0.96 | No | Yes | HAIER | HRCU-A-CB-O | Mini-Splits(Non-Ducted) | 1Q12TE1BE** | QS12WB1BE** |  | 11500 | 20 | 12 | 9.5 | 13000 | 9100 | 70% | 1.8 | 7800 | R-454B
215565288 | 0.75 | No | Yes | GE Appliances | HRCU-A-CB-O | Mini-Splits(Non-Ducted) | 1G09CB1BE** | GS09WB1BE** |  | 9000 | 20 | 12 | 9.5 | 10000 | 7000 | 70% | 1.8 | 6400 | R-454B
215565289 | 0.96 | No | Yes | GE Appliances | HRCU-A-CB-O | Mini-Splits(Non-Ducted) | 1G12CB1BE** | GS12WB1BE** |  | 11500 | 20 | 12 | 9.5 | 13000 | 9100 | 70% | 1.8 | 7800 | R-454B
215569781 | 0.75 | No | Yes | Viessmann | HRCU-A-CB-O | Mini-Splits(Non-Ducted) | DLCVRAH09AAK | DLFVHAH09XAK |  | 9000 | 18.5 | 10.5 | 8.8 | 10000 | 7100 | 71% | 2.1 | 6400 | R-410A
216368958 | 0.76 | No | Yes | GREE | HRCU-A-CB-O | Mini-Splits(Non-Ducted) | GWH09ATCXB-A6DNA1B/O | GWH09AWCXB-A6DN***/I |  | 9100 | 22 | 12.3 | 9.2 | 9700 | 7700 | 79.38% | 1.9 | 8200 | R-32
216368959 | 0.75 | Yes | Yes | LG | HRCU-A-CB-O | Mini-Splits(Non-Ducted) | KUSAL091A | KNSAL091A |  | 9000 | 27 | 15.8 | 13.5 | 11000 | 12000 | 109.1% | 2.05 | 7000 | R-32
216368960 | 1 | Yes | Yes | LG | HRCU-A-CB-O | Mini-Splits(Non-Ducted) | KUSAL121A | KNSAL121A |  | 12000 | 25.5 | 13.8 | 11.2 | 13000 | 14700 | 113.1% | 2.05 | 8400 | R-32
216369208 | 0.75 | No | Yes | Star Air Kontrol | HRCU-A-CB-O | Mini-Splits(Non-Ducted) | SAK-09-WM2/220V | SAK-09-WM1/220V |  | 9000 | 21.2 | 12.6 | 9.1 | 10000 | 7000 | 70% | 2.07 | 6800 | R-454B
216369211 | 2 | No | Yes | Star Air Kontrol | HRCU-A-CB-O | Mini-Splits(Non-Ducted) | SAK-24-WM2/220V | SAK-24-WM1/220V |  | 24000 | 18.7 | 10 | 9.3 | 24000 | 17000 | 70.83% | 2.14 | 16900 | R-454B
216369222 | 0.75 | Yes | Yes | Star Air Kontrol | HRCU-A-CB-O | Mini-Splits(Non-Ducted) | SAK-09-CT2/220V | SAK-09-CT1/220V |  | 9000 | 21.6 | 14.3 | 11.3 | 10000 | 8300 | 83% | 2.17 | 8500 | R-454B
216369223 | 1 | No | Yes | Star Air Kontrol | HRCU-A-CB-O | Mini-Splits(Non-Ducted) | SAK-12-CT2/220V | SAK-12-CT1/220V |  | 12000 | 21.1 | 12.5 | 10.4 | 12000 | 8400 | 70% | 2.4 | 8500 | R-454B
216369224 | 1.4 | Yes | Yes | Star Air Kontrol | HRCU-A-CB-O | Mini-Splits(Non-Ducted) | SAK-18-CT2/220V | SAK-18-CT1/220V |  | 16800 | 20.7 | 12.5 | 11.4 | 18000 | 12800 | 71.11% | 2.2 | 13900 | R-454B
216369225 | 2 | Yes | Yes | Star Air Kontrol | HRCU-A-CB-O | Mini-Splits(Non-Ducted) | SAK-24-CT2/220V | SAK-24-CT1/220V |  | 24000 | 22 | 12 | 10.5 | 25000 | 18500 | 74% | 2.3 | 20400 | R-454B
216369226 | 3 | No | No | Star Air Kontrol | HRCU-A-CB-O | Mini-Splits(Non-Ducted) | SAK-36-CT2/220V | SAK-36-CT1/220V |  | 36000 | 20 | 9.6 | 10.3 | 38000 | 26600 | 70% | 2.2 | 26800 | R-454B
216369227 | 4 | Yes | No | Star Air Kontrol | HRCU-A-CB-O | Mini-Splits(Non-Ducted) | SAK-48-CT2/220V | SAK-48-CT1/220V |  | 48000 | 19 | 9.5 | 9.9 | 50000 | 40500 | 81% | 2.11 | 36600 | R-454B
216369228 | 0.54 | Yes | Yes | Star Air Kontrol | HRCU-A-CB-O | Mini-Splits(Non-Ducted) | SAK-06-OCT2/220V | SAK-06-OCT1/220V |  | 6500 | 22 | 15 | 12 | 7400 | 8100 | 109.5% | 2.4 | 7000 | R-454B
216369229 | 0.75 | Yes | Yes | Star Air Kontrol | HRCU-A-CB-O | Mini-Splits(Non-Ducted) | SAK-09-OCT2/220V | SAK-09-OCT1/220V |  | 9000 | 22.1 | 14.4 | 11.8 | 11000 | 8000 | 72.73% | 2.18 | 7900 | R-454B
216369230 | 1 | Yes | Yes | Star Air Kontrol | HRCU-A-CB-O | Mini-Splits(Non-Ducted) | SAK-12-OCT2/220V | SAK-12-OCT1/220V |  | 12000 | 22.1 | 12.3 | 10 | 12000 | 8600 | 71.67% | 2.48 | 8600 | R-454B
214779299 | 1.83 | Yes | Yes | HITACHI | HRCU-A-CB-O | Mini-Splits(Non-Ducted) | PAS-24BUFASDQ1 | PPFC-B24UFA1DQ |  | 22000 | 21 | 13 | 10 | 24000 | 19000 | 79.17% | 2.5 | 20000 | R-32
214779300 | 2.5 | Yes | Yes | HITACHI | HRCU-A-CB-O | Mini-Splits(Non-Ducted) | PAS-30BUFASDQ1 | PPFC-B30UFA1DQ |  | 30000 | 19.6 | 12 | 10 | 32000 | 26000 | 81.25% | 2.5 | 28000 | R-32
214779301 | 3 | Yes | Yes | HITACHI | HRCU-A-CB-O | Mini-Splits(Non-Ducted) | PAS-36BUFASDQ1 | PPFC-B36UFA1DQ |  | 36000 | 19.4 | 12 | 10 | 38000 | 27000 | 71.05% | 2.4 | 33000 | R-32
214779302 | 3.5 | Yes | Yes | HITACHI | HRCU-A-CB-O | Mini-Splits(Non-Ducted) | PAS-48BUFASDQ1 | PPFC-B48UFA1DQ |  | 42000 | 20.5 | 12 | 9.5 | 44000 | 32000 | 72.73% | 2.2 | 40000 | R-32
215351563 | 1.25 | No | Yes | SAMSUNG | HRCU-A-CB-O | Mini-Splits(Non-Ducted) | AR15DXFAMWKX | AR15DXFAMWKN |  | 15000 | 21.5 | 12.95 | 10 | 15000 | 10500 | 70% | 2.38 | 13000 | R-32
215351564 | 1.25 | No | Yes | SAMSUNG | HRCU-A-CB-O | Mini-Splits(Non-Ducted) | AR15DXFAMWKX | AR15DXKAPWKN |  | 15000 | 21.5 | 12.95 | 10 | 15000 | 10500 | 70% | 2.38 | 13000 | R-32
214779339 | 0.76 | Yes | Yes | GREE | HRCU-A-CB-O | Mini-Splits(Non-Ducted) | VIR09HP115V1R32AO | VIR09HP115V1R32AH |  | 9100 | 27 | 15 | 10.5 | 10000 | 9500 | 95% | 1.83 | 8400 | R-32
214779340 | 0.76 | Yes | Yes | GREE | HRCU-A-CB-O | Mini-Splits(Non-Ducted) | VIR09HP230V1R32AO | VIR09HP230V1R32AH |  | 9100 | 26 | 15 | 10.4 | 10500 | 9500 | 90.48% | 1.88 | 8800 | R-32
214779341 | 0.76 | Yes | Yes | GREE | HRCU-A-CB-O | Mini-Splits(Non-Ducted) | ENV09HP115V1R32AO | ENV09HP115V1R32AH |  | 9100 | 27 | 15 | 10.5 | 10000 | 9200 | 92% | 1.9 | 8400 | R-32
214779342 | 0.76 | Yes | Yes | GREE | HRCU-A-CB-O | Mini-Splits(Non-Ducted) | ENV09HP230V1R32AO | ENV09HP230V1R32AH |  | 9100 | 26 | 15 | 10.4 | 10500 | 9300 | 88.57% | 1.96 | 8800 | R-32
214779343 | 1 | Yes | Yes | GREE | HRCU-A-CB-O | Mini-Splits(Non-Ducted) | ENV12HP115V1R32AO | ENV12HP115V1R32AH |  | 12000 | 24.5 | 13 | 9.5 | 12000 | 9500 | 79.17% | 1.95 | 10000 | R-32
214779344 | 1 | Yes | Yes | GREE | HRCU-A-CB-O | Mini-Splits(Non-Ducted) | ENV12HP230V1R32AO | ENV12HP230V1R32AH |  | 12000 | 24.5 | 13 | 9.5 | 12000 | 11000 | 91.67% | 1.95 | 10000 | R-32
214779345 | 1.83 | No | Yes | GREE | HRCU-A-CB-O | Mini-Splits(Non-Ducted) | ENV24HP230V1R32AO | ENV24HP230V1R32AH |  | 22000 | 24 | 13.1 | 9 | 24000 | 22000 | 91.67% | 1.75 | 20000 | R-32
214779348 | 2.8 | No | Yes | GREE | HRCU-A-CB-O | Mini-Splits(Non-Ducted) | LIV36HP230V1R32AO | LIV36HP230V1R32AH |  | 33600 | 21 | 10.6 | 8.5 | 34000 | 24600 | 72.35% | 1.8 | 27400 | R-32
214779350 | 1 | No | No | GREE | HRCU-A-CB-O | Mini-Splits(Non-Ducted) | LIV12HP230V1R32AO | LIV12HP230V1R32AH |  | 12000 | 19 | 9.75 | 8.5 | 12000 | 9100 | 75.83% | 1.75 | 9700 | R-32
214779351 | 1 | No | No | GREE | HRCU-A-CB-O | Mini-Splits(Non-Ducted) | LIV12HP115V1R32AO | LIV12HP115V1R32AH |  | 12000 | 19 | 9.3 | 8.5 | 12000 | 8500 | 70.83% | 1.75 | 9700 | R-32
214779524 | 0.76 | No | Yes | GREE | HRCU-A-CB-O | Mini-Splits(Non-Ducted) | LIV09HP230V1R32AO | LIV09HP230V1R32AH |  | 9100 | 20.5 | 12.5 | 8.8 | 10000 | 7600 | 76% | 1.94 | 8100 | R-32
214779525 | 0.76 | No | Yes | GREE | HRCU-A-CB-O | Mini-Splits(Non-Ducted) | LIV09HP115V1R32AO | LIV09HP115V1R32AH |  | 9100 | 20.5 | 11.9 | 8.8 | 10000 | 7600 | 76% | 1.86 | 8100 | R-32
214779546 | 1 | Yes | Yes | Kwiik | HRCU-A-CB-O | Mini-Splits(Non-Ducted) | KKCA-12EX2-SCU | KKCA-12WA2-SCU |  | 12000 | 23 | 12.25 | 10 | 12000 | 11000 | 91.67% | 2 | 10800 | R-454B
214779547 | 1.5 | Yes | Yes | Kwiik | HRCU-A-CB-O | Mini-Splits(Non-Ducted) | KKCA-18EX2-SCU | KKCA-18WA2-SCU |  | 18000 | 21 | 12.95 | 10 | 18000 | 18000 | 100% | 1.9 | 18000 | R-454B
214780391 | 0.76 | No | Yes | GREE | HRCU-A-CB-O | Mini-Splits(Non-Ducted) | GWH09ATCXB-D6DNA1B/O | GWH09ATCXB-D6DN***/I |  | 9100 | 22 | 12.3 | 9.2 | 9800 | 7700 | 78.57% | 1.9 | 8100 | R-32
214783952 | 0.75 | No | Yes | TURBRO | HRCU-A-CB-O | Mini-Splits(Non-Ducted) | GL9K115-O | GL9K115-I |  | 9000 | 23 | 12.5 | 9 | 9500 | 7000 | 73.68% | 1.8 | 5900 | R-410A
214783953 | 0.75 | No | Yes | TURBRO | HRCU-A-CB-O | Mini-Splits(Non-Ducted) | GL9K230-O | GL9K230-I |  | 9000 | 23.5 | 13 | 9.2 | 9500 | 7300 | 76.84% | 1.8 | 5900 | R-410A
207641266 | 1.5 | No | Yes | HISENSE | HRCU-A-CB-O | Mini-Splits(Non-Ducted) | AUW-18U3SF | AST-18UW3SBBTV00 |  | 18000 | 22 | 13.1 | 9.6 | 19000 | 13300 | 70% | 2.3 | 12000 | R-410A
214771910 | 1 | No | Yes | AIR MAX | HRCU-A-CB-O | Mini-Splits(Non-Ducted) | AWGRC12-H1 | AWGRE12-H1 |  | 12000 | 21.5 | 11 | 8.5 | 12000 | 8500 | 70.83% | 1.9 | 9800 | R-32
214771911 | 1 | No | Yes | AIR MAX | HRCU-A-CB-O | Mini-Splits(Non-Ducted) | AWGRC12-H2 | AWGRE12-H2 |  | 12000 | 21.5 | 11 | 8.5 | 12000 | 9400 | 78.33% | 1.9 | 9800 | R-32
214771912 | 1.5 | No | Yes | AIR MAX | HRCU-A-CB-O | Mini-Splits(Non-Ducted) | AWGRC18-H2 | AWGRE18-H2 |  | 18000 | 21.5 | 11.8 | 8.5 | 18500 | 13000 | 70.27% | 1.9 | 15000 | R-32
214771914 | 2.8 | No | Yes | AIR MAX | HRCU-A-CB-O | Mini-Splits(Non-Ducted) | AWGRC36-H2 | AWGRE36-H2 |  | 33600 | 21 | 10.6 | 8.5 | 34000 | 24600 | 72.35% | 1.8 | 27400 | R-32
214771915 | 1 | No | Yes | COMFORMATIC | HRCU-A-CB-O | Mini-Splits(Non-Ducted) | AWGRC12-H1 | AWGRE12-H1 |  | 12000 | 21.5 | 11 | 8.5 | 12000 | 8500 | 70.83% | 1.9 | 9800 | R-32
214771916 | 1 | No | Yes | COMFORMATIC | HRCU-A-CB-O | Mini-Splits(Non-Ducted) | AWGRC12-H2 | AWGRE12-H2 |  | 12000 | 21.5 | 11 | 8.5 | 12000 | 9400 | 78.33% | 1.9 | 9800 | R-32
214771917 | 1.5 | No | Yes | COMFORMATIC | HRCU-A-CB-O | Mini-Splits(Non-Ducted) | AWGRC18-H2 | AWGRE18-H2 |  | 18000 | 21.5 | 11.8 | 8.5 | 18500 | 13000 | 70.27% | 1.9 | 15000 | R-32
214771919 | 2.8 | No | Yes | COMFORMATIC | HRCU-A-CB-O | Mini-Splits(Non-Ducted) | AWGRC36-H2 | AWGRE36-H2 |  | 33600 | 21 | 10.6 | 8.5 | 34000 | 24600 | 72.35% | 1.8 | 27400 | R-32
206717842 | 2.5 | No | Yes | Trane / Mitsubishi Electric | HRCU-A-CB-O | Mini-Splits(Non-Ducted) | PUZ-HA30NKA | TPCA0A0301KA70A |  | 30000 | 17.9 | 12.6 | 8.5 | 35000 | 32000 | 91.43% | 1.8 | 22200 | R-410A
206717844 | 2.5 | No | Yes | Trane / Mitsubishi Electric | HRCU-A-CB-O | Mini-Splits(Non-Ducted) | PUZ-HA30NKA | TPKA0A0301KA70A |  | 30000 | 18.5 | 12.8 | 8.5 | 34000 | 32000 | 94.12% | 1.8 | 21200 | R-410A
214777850 | 1.5 | No | Yes | GREE | HRCU-A-CB-O | Mini-Splits(Non-Ducted) | ENV18HP230V1R32AO | ENV18HP230V1R32AH |  | 18000 | 24.5 | 13.65 | 9 | 18000 | 14600 | 81.11% | 1.9 | 14700 | R-32
214779298 | 1.5 | Yes | Yes | HITACHI | HRCU-A-CB-O | Mini-Splits(Non-Ducted) | PAS-18BUFASDQ1 | PPFC-B18UFA1DQ |  | 18000 | 23 | 13 | 10 | 20000 | 14500 | 72.5% | 2.4 | 18000 | R-32
214826532 | 0.75 | Yes | Yes | LG | HRCU-A-CB-O | Mini-Splits(Non-Ducted) | KUSXB091A | KNUQB091A |  | 9000 | 20 | 13.2 | 10.6 | 10100 | 10100 | 100% | 2.16 | 6700 | R-32
214826533 | 0.93 | Yes | Yes | LG | HRCU-A-CB-O | Mini-Splits(Non-Ducted) | KUSXB121A | KNUDB121A |  | 11100 | 21.5 | 13 | 10.1 | 14000 | 10700 | 76.43% | 2.16 | 8700 | R-32
214826535 | 2.5 | Yes | Yes | LG | HRCU-A-CB-O | Mini-Splits(Non-Ducted) | KUSXA301A | KNSCB301A |  | 30000 | 25 | 15.2 | 10.4 | 34000 | 34000 | 100% | 2.1 | 20400 | R-32
214826536 | 0.75 | Yes | Yes | HISENSE | HRCU-A-CB-O | Mini-Splits(Non-Ducted) | AS-09UW1TXE00 | AS-09UW1TXE**00 |  | 9000 | 23 | 14.05 | 10 | 9500 | 8700 | 91.58% | 1.9 | 9500 | R-454B
214826537 | 1 | Yes | Yes | HISENSE | HRCU-A-CB-O | Mini-Splits(Non-Ducted) | AS-12UW1TXE00 | AS-12UW1TXE**00 |  | 12000 | 22 | 12.25 | 9.5 | 12000 | 9200 | 76.67% | 1.9 | 9300 | R-454B
214826538 | 0.75 | Yes | Yes | HISENSE | HRCU-A-CB-O | Mini-Splits(Non-Ducted) | AS-09UW1TXG00 | AS-09UW1TXG**00 |  | 9000 | 23 | 14.05 | 10 | 9500 | 8700 | 91.58% | 1.9 | 9500 | R-454B
214826539 | 1 | Yes | Yes | HISENSE | HRCU-A-CB-O | Mini-Splits(Non-Ducted) | AS-12UW1TXG00 | AS-12UW1TXG**00 |  | 12000 | 22 | 12.25 | 9.5 | 12000 | 9200 | 76.67% | 1.9 | 9300 | R-454B
214826547 | 0.75 | Yes | Yes | FRIEDRICH | HRCU-A-CB-O | Mini-Splits(Non-Ducted) | FPHSR09A1B | FAHSW09A1A |  | 9000 | 23 | 14.05 | 10 | 9500 | 8700 | 91.58% | 1.9 | 9500 | R-454B
214826548 | 1 | Yes | Yes | FRIEDRICH | HRCU-A-CB-O | Mini-Splits(Non-Ducted) | FPHSR12A1B | FAHSW12A1A |  | 12000 | 22 | 12.25 | 9.5 | 12000 | 9200 | 76.67% | 1.9 | 9300 | R-454B
214836842 | 4 | Yes | Yes | LG | HRCU-A-CB-O | Mini-Splits(Non-Ducted) | KUSXB481A | KNSCB481A |  | 48000 | 21.2 | 12.1 | 10.4 | 51000 | 40000 | 78.43% | 1.96 | 32200 | R-32
214837752 | 0.73 | Yes | Yes | PANASONIC | HRCU-A-CB-O | Mini-Splits(Non-Ducted) | CU-XZ9AKUAC | CS-XZ9AKUAW |  | 8700 | 27.5 | 16.4 | 12 | 10900 | 11700 | 107.3% | 2.31 | 14500 | R-32
214837753 | 0.96 | Yes | Yes | PANASONIC | HRCU-A-CB-O | Mini-Splits(Non-Ducted) | CU-XZ12AKUAC | CS-XZ12AKUAW |  | 11500 | 25 | 14.35 | 11.7 | 12000 | 13700 | 114.2% | 2.11 | 16500 | R-32
214837754 | 1.23 | Yes | Yes | PANASONIC | HRCU-A-CB-O | Mini-Splits(Non-Ducted) | CU-XZ15AKUAC | CS-XZ15AKUAW |  | 14700 | 22.4 | 13.35 | 12 | 17200 | 15300 | 88.95% | 2.14 | 17500 | R-32
214837755 | 1.43 | Yes | Yes | PANASONIC | HRCU-A-CB-O | Mini-Splits(Non-Ducted) | CU-XZ18AKUAC | CS-XZ18AKUAW |  | 17200 | 22 | 13.65 | 11.7 | 20400 | 17800 | 87.25% | 2.22 | 21000 | R-32
214837756 | 2 | Yes | Yes | PANASONIC | HRCU-A-CB-O | Mini-Splits(Non-Ducted) | CU-XZ24AKUAC | CS-XZ24AKUAW |  | 24000 | 20.5 | 11.75 | 11 | 28800 | 20400 | 70.83% | 2.25 | 25200 | R-32
214728902 | 1.83 | No | Yes | TOSOT | HRCU-A-CB-O | Mini-Splits(Non-Ducted) | GWH24QEXF-D3DND4D/O | GWH24AFEXF-D3DN***/I |  | 22000 | 22 | 12.2 | 9 | 24000 | 20000 | 83.33% | 1.8 | 20000 | R-410A
214731128 | 1 | Yes | Yes | MOOVAIR | HRCU-A-CB-O | Mini-Splits(Non-Ducted) | SHC24VH2AG | SHC24VH2AG |  | 12000 | 27.5 | 14.3 | 14.5 | 12000 | 13500 | 112.5% | 1.86 | 11400 | R-410A
214731129 | 1 | Yes | Yes | MOOVAIR | HRCU-A-CB-O | Mini-Splits(Non-Ducted) | DMA12HOS42230E4 | DMB12HIW42230E8 |  | 12000 | 27.5 | 14.3 | 14.5 | 12000 | 13500 | 112.5% | 1.86 | 11400 | R-410A
211497049 | 3.5 | No | Yes | Trane / Mitsubishi Electric | HRCU-A-CB-O | Mini-Splits(Non-Ducted) | TRUZH0421KA10NA | TPLA0A0421EA*** |  | 42000 | 16.3 | 10.7 | 9 | 54000 | 48000 | 88.89% | 1.9 | 40500 | R-410A
206720350 | 2 | Yes | Yes | Trane / Mitsubishi Electric | HRCU-A-CB-O | Mini-Splits(Non-Ducted) | TRUZH0241HA10** | PLA-A24EA**** |  | 24000 | 21.6 | 14 | 10 | 28000 | 26000 | 92.86% | 1.9 | 17300 | R-410A
206720352 | 2.83 | No | Yes | Trane / Mitsubishi Electric | HRCU-A-CB-O | Mini-Splits(Non-Ducted) | TRUZH0361KA00** | PCA-A36KA**** |  | 34000 | 18 | 12.5 | 9.2 | 40000 | 38000 | 95% | 1.75 | 25400 | R-410A
214731814 | 0.75 | No | Yes | LLOYD | HRCU-A-CB-O | Mini-Splits(Non-Ducted) | GSSHAX7488* | GSSHAX7487 |  | 9000 | 19 | 10 | 8.5 | 10000 | 7000 | 70% | 1.8 | 5400 | R-410A
214731815 | 1 | No | Yes | LLOYD | HRCU-A-CB-O | Mini-Splits(Non-Ducted) | GSSHAX7490* | GSSHAX7489 |  | 12000 | 19 | 10 | 8.5 | 12200 | 8600 | 70.49% | 1.8 | 6900 | R-410A
214731816 | 1 | No | Yes | LLOYD | HRCU-A-CB-O | Mini-Splits(Non-Ducted) | GSSHAX7492* | GSSHAX7491 |  | 12000 | 19 | 10 | 8.5 | 12200 | 8600 | 70.49% | 1.8 | 7300 | R-410A
215853901 | 0.5 | Yes | Yes | BLUERIDGE | HRCU-A-CB-O | Mini-Splits(Non-Ducted) | BMS626HHYC | BMC6HHYW |  | 6000 | 25.5 | 18 | 14.8 | 7000 | 7700 | 110% | 2.39 | 7900 | R-454B
215853902 | 0.75 | Yes | Yes | BLUERIDGE | HRCU-A-CB-O | Mini-Splits(Non-Ducted) | BMS927HHYC | BMC9HHYW |  | 9000 | 27.4 | 15.4 | 12.5 | 12000 | 11500 | 95.83% | 1.8 | 9800 | R-454B
215853903 | 1 | Yes | Yes | BLUERIDGE | HRCU-A-CB-O | Mini-Splits(Non-Ducted) | BMS1225HHYC | BMC12HHYW |  | 12000 | 25.4 | 13.4 | 10.5 | 12000 | 11500 | 95.83% | 1.8 | 9800 | R-454B
215853904 | 1.5 | Yes | Yes | BLUERIDGE | HRCU-A-CB-O | Mini-Splits(Non-Ducted) | BMS1821HHYC | BMC18HHYW |  | 18000 | 21.4 | 12.5 | 11 | 18000 | 18000 | 100% | 1.92 | 16600 | R-454B
215853905 | 2 | Yes | Yes | BLUERIDGE | HRCU-A-CB-O | Mini-Splits(Non-Ducted) | BMS2421HHYC | BMC24HHYW |  | 24000 | 21 | 13 | 13.5 | 29000 | 24200 | 83.45% | 2.34 | 21000 | R-454B
215853906 | 2.75 | Yes | Yes | BLUERIDGE | HRCU-A-CB-O | Mini-Splits(Non-Ducted) | BMS3320HHYC | BMC33HHYW |  | 33000 | 19.5 | 12 | 10.5 | 36000 | 35000 | 97.22% | 1.98 | 30000 | R-454B
215853907 | 0.5 | Yes | Yes | BLUERIDGE | HRCU-A-CB-O | Mini-Splits(Non-Ducted) | BMS635SHYC | BMS635SHYW |  | 6000 | 35 | 17.4 | 30 | 9000 | 13500 | 150% | 2 | 11000 | R-454B
215853908 | 0.75 | Yes | Yes | BLUERIDGE | HRCU-A-CB-O | Mini-Splits(Non-Ducted) | BMS933SHYC | BMS933SHYW |  | 9000 | 33.3 | 17 | 22 | 12000 | 13500 | 112.5% | 2 | 11000 | R-454B
215853909 | 1 | Yes | Yes | BLUERIDGE | HRCU-A-CB-O | Mini-Splits(Non-Ducted) | BMS1229SHYC | BMS1229SHYW |  | 12000 | 29.4 | 14.2 | 14.5 | 12000 | 13500 | 112.5% | 2 | 11000 | R-454B
215853910 | 1.5 | Yes | Yes | BLUERIDGE | HRCU-A-CB-O | Mini-Splits(Non-Ducted) | BMS1826SHYC | BMS1826SHYW |  | 18000 | 25.6 | 15 | 16.2 | 20000 | 22600 | 113% | 2.34 | 19300 | R-454B
215853911 | 0.75 | Yes | Yes | BLUERIDGE | HRCU-A-CB-O | Mini-Splits(Non-Ducted) | BMS926YC | BMC9CC |  | 9000 | 21.6 | 14.3 | 11.3 | 10000 | 8300 | 83% | 2.17 | 8500 | R-454B
215853912 | 1 | No | Yes | BLUERIDGE | HRCU-A-CB-O | Mini-Splits(Non-Ducted) | BMS1226YC | BMC12CC |  | 12000 | 21.1 | 12.5 | 10.4 | 12000 | 8400 | 70% | 2.4 | 8500 | R-454B
215853913 | 1.4 | Yes | Yes | BLUERIDGE | HRCU-A-CB-O | Mini-Splits(Non-Ducted) | BMS1824YC | BMC18CC |  | 16800 | 20.7 | 12.5 | 11.4 | 18000 | 12800 | 71.11% | 2.2 | 13900 | R-454B
215853914 | 2 | Yes | Yes | BLUERIDGE | HRCU-A-CB-O | Mini-Splits(Non-Ducted) | BMS2423YC | BMC24CC |  | 24000 | 22 | 12 | 10.5 | 25000 | 18500 | 74% | 2.3 | 20400 | R-454B
215853915 | 0.75 | Yes | Yes | BLUERIDGE | HRCU-A-CB-O | Mini-Splits(Non-Ducted) | BMS926YC | BMC9CC2 |  | 9000 | 22.1 | 14.4 | 11.8 | 11000 | 8000 | 72.73% | 2.18 | 7900 | R-454B
215853916 | 1 | Yes | Yes | BLUERIDGE | HRCU-A-CB-O | Mini-Splits(Non-Ducted) | BMS1226YC | BMC12CC2 |  | 12000 | 22.1 | 12.3 | 10 | 12000 | 8600 | 71.67% | 2.48 | 8600 | R-454B
215853917 | 1.5 | Yes | Yes | BLUERIDGE | HRCU-A-CB-O | Mini-Splits(Non-Ducted) | BMS1824YC | BMC18CC2 |  | 18000 | 22.2 | 12.5 | 12.2 | 18000 | 13100 | 72.78% | 2.24 | 14000 | R-454B
215853925 | 0.75 | Yes | Yes | BLUERIDGE | HRCU-A-CB-O | Mini-Splits(Non-Ducted) | BMS926YC | BMC9LW |  | 9000 | 26 | 16.2 | 13.9 | 9000 | 8600 | 95.56% | 2.27 | 9000 | R-454B
215853926 | 1 | Yes | Yes | BLUERIDGE | HRCU-A-CB-O | Mini-Splits(Non-Ducted) | BMS1226YC | BMC12LW |  | 12000 | 24.6 | 12.7 | 11 | 12000 | 8900 | 74.17% | 2.5 | 9000 | R-454B
215853927 | 1.33 | Yes | Yes | BLUERIDGE | HRCU-A-CB-O | Mini-Splits(Non-Ducted) | BMS1824YC | BMC16LW |  | 16000 | 23.8 | 12.5 | 13.5 | 17000 | 13100 | 77.06% | 2.16 | 14100 | R-454B
215853928 | 1.5 | Yes | Yes | BLUERIDGE | HRCU-A-CB-O | Mini-Splits(Non-Ducted) | BMS1824YC | BMC18FCC |  | 18000 | 22.3 | 12.5 | 10.4 | 18000 | 12800 | 71.11% | 2.05 | 13700 | R-454B
215853929 | 2 | Yes | Yes | BLUERIDGE | HRCU-A-CB-O | Mini-Splits(Non-Ducted) | BMS2423YC | BMC24FCC |  | 24000 | 21.1 | 12.2 | 11.1 | 24400 | 18600 | 76.23% | 2.27 | 20000 | R-454B
215853930 | 0.75 | Yes | Yes | BLUERIDGE | HRCU-A-CB-O | Mini-Splits(Non-Ducted) | BMS927HHYC | BMC9CC |  | 9000 | 22.6 | 14 | 12.1 | 10000 | 11000 | 110% | 1.84 | 9700 | R-454B
215853931 | 1 | Yes | Yes | BLUERIDGE | HRCU-A-CB-O | Mini-Splits(Non-Ducted) | BMS1225HHYC | BMC12CC |  | 12000 | 22.2 | 12.5 | 11.6 | 12000 | 11500 | 95.83% | 2 | 10000 | R-454B
215853932 | 1.33 | Yes | Yes | BLUERIDGE | HRCU-A-CB-O | Mini-Splits(Non-Ducted) | BMS1821HHYC | BMC18CC |  | 16000 | 20 | 12.5 | 12.3 | 19000 | 17000 | 89.47% | 1.9 | 14900 | R-454B
215853933 | 1.95 | Yes | Yes | BLUERIDGE | HRCU-A-CB-O | Mini-Splits(Non-Ducted) | BMS2421HHYC | BMC24CC |  | 23400 | 20.7 | 12 | 11.6 | 25000 | 23800 | 95.2% | 2.23 | 20400 | R-454B
215853934 | 0.54 | Yes | Yes | BLUERIDGE | HRCU-A-CB-O | Mini-Splits(Non-Ducted) | BMS626HHYC | BMC6CC2 |  | 6500 | 22 | 15 | 12 | 7400 | 8100 | 109.5% | 2.4 | 7000 | R-454B
215853935 | 0.75 | Yes | Yes | BLUERIDGE | HRCU-A-CB-O | Mini-Splits(Non-Ducted) | BMS927HHYC | BMC9CC2 |  | 9000 | 24 | 14.6 | 12.1 | 10900 | 10600 | 97.25% | 1.83 | 9000 | R-454B
215853936 | 1 | Yes | Yes | BLUERIDGE | HRCU-A-CB-O | Mini-Splits(Non-Ducted) | BMS1225HHYC | BMC12CC2 |  | 12000 | 23 | 13 | 10 | 12500 | 11500 | 92% | 2 | 9600 | R-454B
215853937 | 1.39 | Yes | Yes | BLUERIDGE | HRCU-A-CB-O | Mini-Splits(Non-Ducted) | BMS1821HHYC | BMC18CC2 |  | 16700 | 20.6 | 12.5 | 12.2 | 20000 | 17500 | 87.5% | 1.89 | 14500 | R-454B
215853946 | 0.75 | Yes | Yes | BLUERIDGE | HRCU-A-CB-O | Mini-Splits(Non-Ducted) | BMS927HHYC | BMC9LW |  | 9000 | 27.2 | 15.1 | 10.9 | 9000 | 11300 | 125.6% | 1.84 | 9800 | R-454B
215853947 | 1 | Yes | Yes | BLUERIDGE | HRCU-A-CB-O | Mini-Splits(Non-Ducted) | BMS1225HHYC | BMC12LW |  | 12000 | 25 | 12.5 | 10.5 | 12000 | 11300 | 94.17% | 1.88 | 9800 | R-454B
215853948 | 1.33 | Yes | Yes | BLUERIDGE | HRCU-A-CB-O | Mini-Splits(Non-Ducted) | BMS1821HHYC | BMC16LW |  | 16000 | 20 | 12.5 | 10.3 | 17000 | 17500 | 102.9% | 1.95 | 14200 | R-454B
215853949 | 1.42 | Yes | Yes | BLUERIDGE | HRCU-A-CB-O | Mini-Splits(Non-Ducted) | BMS1821HHYC | BMC18FCC |  | 17000 | 20.4 | 12.5 | 10.3 | 19000 | 17000 | 89.47% | 1.86 | 14400 | R-454B
215853950 | 1.83 | Yes | Yes | BLUERIDGE | HRCU-A-CB-O | Mini-Splits(Non-Ducted) | BMS2421HHYC | BMC24FCC |  | 22000 | 20.4 | 12 | 12.1 | 26000 | 24200 | 93.08% | 2.16 | 20200 | R-454B
215853951 | 3 | No | No | BLUERIDGE | HRCU-A-CB-O | Mini-Splits(Non-Ducted) | BMS36UYC | BMS36CC |  | 36000 | 20 | 9.6 | 10.3 | 38000 | 26600 | 70% | 2.2 | 26800 | R-454B
215853952 | 4 | Yes | No | BLUERIDGE | HRCU-A-CB-O | Mini-Splits(Non-Ducted) | BMS48UYC | BMS48CC |  | 48000 | 19 | 9.5 | 9.9 | 50000 | 40500 | 81% | 2.11 | 36600 | R-454B
215853957 | 4 | Yes | No | BLUERIDGE | HRCU-A-CB-O | Mini-Splits(Non-Ducted) | BMS48UYC | BMS48FCC |  | 48000 | 19.8 | 9.5 | 10.2 | 50000 | 38500 | 77% | 1.95 | 39500 | R-454B
215853959 | 3.05 | Yes | Yes | BLUERIDGE | HRCU-A-CB-O | Mini-Splits(Non-Ducted) | BMS36HHUYC | BMS36CC |  | 36600 | 21.2 | 12 | 10.6 | 37000 | 37000 | 100% | 1.95 | 30600 | R-454B
215853960 | 4 | Yes | Yes | BLUERIDGE | HRCU-A-CB-O | Mini-Splits(Non-Ducted) | BMS48HHUYC | BMS48CC |  | 48000 | 18 | 10 | 11 | 53000 | 47500 | 89.62% | 1.96 | 44000 | R-454B
215853964 | 3.03 | Yes | Yes | BLUERIDGE | HRCU-A-CB-O | Mini-Splits(Non-Ducted) | BMS36HHUYC | BMS36FCC |  | 36400 | 20 | 12 | 10.8 | 38000 | 39500 | 103.9% | 2.02 | 30200 | R-454B
215853965 | 4 | Yes | No | BLUERIDGE | HRCU-A-CB-O | Mini-Splits(Non-Ducted) | BMS48HHUYC | BMS48FCC |  | 48000 | 18.5 | 9.4 | 10.1 | 52000 | 47000 | 90.38% | 1.83 | 38500 | R-454B
215853966 | 4.5 | Yes | No | BLUERIDGE | HRCU-A-CB-O | Mini-Splits(Non-Ducted) | BMS60HHUYC | BMS60FCC |  | 54000 | 18 | 9 | 10.7 | 60000 | 54000 | 90% | 1.91 | 41000 | R-454B
214723196 | 0.76 | Yes | Yes | GREE | HRCU-A-CB-O | Mini-Splits(Non-Ducted) | GWH09AGCXD-D3DNA1A/O | GWH09ACCXD-D3DN***/I |  | 9100 | 25.5 | 14.7 | 10.2 | 10500 | 9100 | 86.67% | 1.86 | 8600 | R-410A
214723258 | 1.5 | Yes | Yes | HITACHI | HRCU-A-CB-O | Mini-Splits(Non-Ducted) | PAS-18BUFASDQ1 | PCI-B18UFA1DQ |  | 18000 | 27 | 15 | 11 | 20000 | 15000 | 75% | 2.6 | 17000 | R-32
214723259 | 1.83 | Yes | Yes | HITACHI | HRCU-A-CB-O | Mini-Splits(Non-Ducted) | PAS-24BUFASDQ1 | PCI-B24UFA1DQ |  | 22000 | 24 | 13 | 10 | 24000 | 19000 | 79.17% | 2.5 | 20000 | R-32
214723260 | 2.5 | Yes | Yes | HITACHI | HRCU-A-CB-O | Mini-Splits(Non-Ducted) | PAS-30BUFASDQ1 | PCI-B30UFA1DQ |  | 30000 | 21 | 14 | 10 | 32000 | 24000 | 75% | 2.4 | 28000 | R-32
214723261 | 3 | Yes | Yes | HITACHI | HRCU-A-CB-O | Mini-Splits(Non-Ducted) | PAS-36BUFASDQ1 | PCI-B36UFA1DQ |  | 36000 | 21 | 13 | 10 | 38000 | 30000 | 78.95% | 2.4 | 34000 | R-32
214723262 | 3.75 | Yes | Yes | HITACHI | HRCU-A-CB-O | Mini-Splits(Non-Ducted) | PAS-48BUFASDQ1 | PCI-B48UFA1DQ |  | 45000 | 22.5 | 13 | 10 | 47000 | 34000 | 72.34% | 2.2 | 39000 | R-32
214728206 | 0.76 | Yes | Yes | GREE | HRCU-A-CB-O | Mini-Splits(Non-Ducted) | GWH09AUCXD-A6DNA1C/O | GWH09AGCXD-A6DN***/I |  | 9100 | 27 | 15 | 10.5 | 10000 | 9500 | 95% | 1.83 | 8400 | R-32
214728207 | 0.76 | Yes | Yes | GREE | HRCU-A-CB-O | Mini-Splits(Non-Ducted) | GWH09AUCXD-D6DNA1C/O | GWH09AGCXD-D6DN***/I |  | 9100 | 26 | 15 | 10.4 | 10500 | 9500 | 90.48% | 1.88 | 8800 | R-32
214728300 | 0.75 | Yes | Yes | SLIMAIR | HRCU-A-CB-O | Mini-Splits(Non-Ducted) | SHC09VH2AG | SHLZ09VC2AG |  | 9000 | 20.5 | 13 | 10.3 | 9800 | 10000 | 102% | 1.8 | 9000 | R-410A
214728301 | 1 | Yes | Yes | SLIMAIR | HRCU-A-CB-O | Mini-Splits(Non-Ducted) | SHC12VH2AG | SHLZ12VC2AG |  | 12000 | 22.3 | 12.7 | 10.2 | 12000 | 11300 | 94.17% | 1.89 | 9900 | R-410A
214728302 | 1.33 | Yes | Yes | SLIMAIR | HRCU-A-CB-O | Mini-Splits(Non-Ducted) | SHC18VH2AG | SHLZ18VC2AG |  | 16000 | 20 | 12.5 | 9.5 | 17000 | 16000 | 94.12% | 1.75 | 15600 | R-410A
214728303 | 2 | Yes | Yes | SLIMAIR | HRCU-A-CB-O | Mini-Splits(Non-Ducted) | SHC24VH2AG | SHLZ24VC2AG |  | 24000 | 20.5 | 11 | 11.5 | 25000 | 25800 | 103.2% | 2 | 21000 | R-410A
214728304 | 1.42 | Yes | Yes | SLIMAIR | HRCU-A-CB-O | Mini-Splits(Non-Ducted) | SHC18VH2AG | SHS18VC2AG |  | 17000 | 20.5 | 12.5 | 9.8 | 18000 | 16800 | 93.33% | 1.86 | 12000 | R-410A
214728305 | 2 | Yes | Yes | SLIMAIR | HRCU-A-CB-O | Mini-Splits(Non-Ducted) | SHC24VH2AG | SHS24VC2AG |  | 24000 | 20.5 | 11.7 | 11 | 25000 | 25000 | 100% | 2.1 | 19000 | R-410A
214728563 | 1 | No | Yes | PREMIUM LEVELLA | HRCU-A-CB-O | Mini-Splits(Non-Ducted) | PIAW12070TB | PIAW12069TA |  | 12000 | 19 | 10 | 8.5 | 12200 | 8600 | 70.49% | 1.8 | 7300 | R-410A
214728564 | 1 | No | Yes | PREMIUM LEVELLA | HRCU-A-CB-O | Mini-Splits(Non-Ducted) | PIAW12080TB | PIAW12079TA |  | 12000 | 19 | 10 | 8.5 | 12200 | 8600 | 70.49% | 1.8 | 6900 | R-410A
215224722 | 1.83 | Yes | Yes | Hitachi | HRCU-A-CB-O | Mini-Splits(Non-Ducted) | RAC-DJ24WHAA | RAK-DJ24PHAA |  | 22000 | 18.3 | 12 | 10 | 25000 | 18400 | 73.6% | 2.1 | 17500 | R-32
215224776 | 0.75 | Yes | Yes | TCL | HRCU-A-CB-O | Mini-Splits(Non-Ducted) | TSH09HEI1NAJ0T24 | TSH09IEI1NAJ0T24 |  | 9000 | 19 | 13 | 10 | 10000 | 7500 | 75% | 2.1 | 6200 | R-454B
215224777 | 1 | Yes | Yes | TCL | HRCU-A-CB-O | Mini-Splits(Non-Ducted) | TSH12HEI1NAJ0T24 | TSH12IEI1NAJ0T24 |  | 12000 | 19 | 13 | 10 | 12400 | 8900 | 71.77% | 2.1 | 7800 | R-454B
214717543 | 0.75 | No | Yes | PREMIUM LEVELLA | HRCU-A-CB-O | Mini-Splits(Non-Ducted) | PIACWMZ9082280B | PIACWMZ9082279A |  | 9000 | 22.5 | 13 | 11.5 | 11000 | 7700 | 70% | 2.34 | 8000 | R-410A
214720278 | 0.75 | No | Yes | PREMIUM LEVELLA | HRCU-A-CB-O | Mini-Splits(Non-Ducted) | PIAW9070TB | PIAW9069TA |  | 9000 | 19 | 10 | 8.5 | 10000 | 7000 | 70% | 1.75 | 5800 | R-410A
214720279 | 1 | No | Yes | BOSTON AC | HRCU-A-CB-O | Mini-Splits(Non-Ducted) | BA12HCT22X1O | BA12HCT22X1I |  | 12000 | 22 | 12.5 | 9 | 12000 | 8700 | 72.5% | 1.8 | 7100 | R-410A
214720280 | 1 | Yes | Yes | BOSTON AC | HRCU-A-CB-O | Mini-Splits(Non-Ducted) | BA12HCT23X2O | BA12HCT23X2I |  | 12000 | 23 | 13 | 9.5 | 12000 | 9100 | 75.83% | 1.8 | 7600 | R-410A
215223278 | 0.75 | Yes | Yes | BOSCH | HRCU-A-CB-O | Mini-Splits(Non-Ducted) | BMS500-AAS009-1CSXHD | BMS500-AAU009-1AHWXD |  | 9000 | 27.4 | 15.4 | 12.5 | 12000 | 11500 | 95.83% | 1.8 | 9800 | R-454B
215223279 | 0.75 | Yes | Yes | BOSCH | HRCU-A-CB-O | Mini-Splits(Non-Ducted) | BMS500-AAS009-1CSXHD | BMS500-AAU009-1AHZXD |  | 9000 | 24 | 14.6 | 12.1 | 10900 | 10600 | 97.25% | 1.83 | 9000 | R-454B
215223280 | 0.75 | Yes | Yes | BOSCH | HRCU-A-CB-O | Mini-Splits(Non-Ducted) | BMS500-AAS009-1CSXHD | BMS500-AAU009-1AHCXD |  | 9000 | 22.6 | 14 | 12.1 | 10000 | 11000 | 110% | 1.84 | 9700 | R-454B
215223282 | 1 | Yes | Yes | BOSCH | HRCU-A-CB-O | Mini-Splits(Non-Ducted) | BMS500-AAS012-1CSXHD | BMS500-AAU012-1AHWXD |  | 12000 | 25.4 | 13.4 | 10.5 | 12000 | 11500 | 95.83% | 1.8 | 9800 | R-454B
215223283 | 1 | Yes | Yes | BOSCH | HRCU-A-CB-O | Mini-Splits(Non-Ducted) | BMS500-AAS012-1CSXHD | BMS500-AAU012-1AHZXD |  | 12000 | 23 | 13 | 10 | 12500 | 11500 | 92% | 2 | 9600 | R-454B
215223284 | 1 | Yes | Yes | BOSCH | HRCU-A-CB-O | Mini-Splits(Non-Ducted) | BMS500-AAS012-1CSXHD | BMS500-AAU012-1AHCXD |  | 12000 | 22.2 | 12.5 | 11.6 | 12000 | 11500 | 95.83% | 2 | 10000 | R-454B
215223286 | 1.5 | Yes | Yes | BOSCH | HRCU-A-CB-O | Mini-Splits(Non-Ducted) | BMS500-AAS018-1CSXHD | BMS500-AAU018-1AHWXD |  | 18000 | 21.4 | 12.5 | 11 | 18000 | 18000 | 100% | 1.92 | 16600 | R-454B
215223287 | 1.39 | Yes | Yes | BOSCH | HRCU-A-CB-O | Mini-Splits(Non-Ducted) | BMS500-AAS018-1CSXHD | BMS500-AAU018-1AHZXD |  | 16700 | 20.6 | 12.5 | 12.2 | 20000 | 17500 | 87.5% | 1.89 | 14500 | R-454B
215223288 | 1.33 | Yes | Yes | BOSCH | HRCU-A-CB-O | Mini-Splits(Non-Ducted) | BMS500-AAS018-1CSXHD | BMS500-AAU018-1AHCXD |  | 16000 | 20 | 12.5 | 12.3 | 19000 | 17000 | 89.47% | 1.9 | 14900 | R-454B
215223290 | 2 | Yes | Yes | BOSCH | HRCU-A-CB-O | Mini-Splits(Non-Ducted) | BMS500-AAS024-1CSXHD | BMS500-AAU024-1AHWXD |  | 24000 | 21 | 13 | 13.5 | 29000 | 24200 | 83.45% | 2.34 | 21000 | R-454B
215223292 | 1.95 | Yes | Yes | BOSCH | HRCU-A-CB-O | Mini-Splits(Non-Ducted) | BMS500-AAS024-1CSXHD | BMS500-AAU024-1AHCXD |  | 23400 | 20.7 | 12 | 11.6 | 25000 | 23800 | 95.2% | 2.23 | 20400 | R-454B
215223294 | 0.75 | Yes | Yes | BOSCH | HRCU-A-CB-O | Mini-Splits(Non-Ducted) | BMS500-AAS009-1CSXRD | BMS500-AAU009-1AHWXD |  | 9000 | 25.8 | 14.9 | 12.5 | 10000 | 8000 | 80% | 2.36 | 8100 | R-454B
215223295 | 0.75 | Yes | Yes | BOSCH | HRCU-A-CB-O | Mini-Splits(Non-Ducted) | BMS500-AAS009-1CSXRD | BMS500-AAU009-1AHZXD |  | 9000 | 22.1 | 14.4 | 11.8 | 11000 | 8000 | 72.73% | 2.18 | 7900 | R-454B
215223296 | 0.75 | Yes | Yes | BOSCH | HRCU-A-CB-O | Mini-Splits(Non-Ducted) | BMS500-AAS009-1CSXRD | BMS500-AAU009-1AHCXD |  | 9000 | 21.6 | 14.3 | 11.3 | 10000 | 8300 | 83% | 2.17 | 8500 | R-454B
215223298 | 1 | No | Yes | BOSCH | HRCU-A-CB-O | Mini-Splits(Non-Ducted) | BMS500-AAS012-1CSXRD | BMS500-AAU012-1AHWXD |  | 12000 | 25.5 | 13 | 10.6 | 12000 | 8400 | 70% | 2.3 | 9300 | R-454B
215223299 | 1 | Yes | Yes | BOSCH | HRCU-A-CB-O | Mini-Splits(Non-Ducted) | BMS500-AAS012-1CSXRD | BMS500-AAU012-1AHZXD |  | 12000 | 22.1 | 12.3 | 10 | 12000 | 8600 | 71.67% | 2.48 | 8600 | R-454B
215223300 | 1 | No | Yes | BOSCH | HRCU-A-CB-O | Mini-Splits(Non-Ducted) | BMS500-AAS012-1CSXRD | BMS500-AAU012-1AHCXD |  | 12000 | 21.1 | 12.5 | 10.4 | 12000 | 8400 | 70% | 2.4 | 8500 | R-454B
215223302 | 1.5 | Yes | Yes | BOSCH | HRCU-A-CB-O | Mini-Splits(Non-Ducted) | BMS500-AAS018-1CSXRD | BMS500-AAU018-1AHWXD |  | 18000 | 23.5 | 12.7 | 10.8 | 18000 | 12800 | 71.11% | 2.1 | 13600 | R-454B
215223303 | 1.5 | Yes | Yes | BOSCH | HRCU-A-CB-O | Mini-Splits(Non-Ducted) | BMS500-AAS018-1CSXRD | BMS500-AAU018-1AHZXD |  | 18000 | 22.2 | 12.5 | 12.2 | 18000 | 13100 | 72.78% | 2.24 | 14000 | R-454B
215223304 | 1.4 | Yes | Yes | BOSCH | HRCU-A-CB-O | Mini-Splits(Non-Ducted) | BMS500-AAS018-1CSXRD | BMS500-AAU018-1AHCXD |  | 16800 | 20.7 | 12.5 | 11.4 | 18000 | 12800 | 71.11% | 2.2 | 13900 | R-454B
215223306 | 2 | Yes | Yes | BOSCH | HRCU-A-CB-O | Mini-Splits(Non-Ducted) | BMS500-AAS024-1CSXRD | BMS500-AAU024-1AHWXD |  | 24000 | 23 | 14 | 11.7 | 25000 | 19600 | 78.4% | 2.54 | 18800 | R-454B
215223307 | 2 | Yes | Yes | BOSCH | HRCU-A-CB-O | Mini-Splits(Non-Ducted) | BMS500-AAS024-1CSXRD | BMS500-AAU024-1AHCXD |  | 24000 | 22 | 12 | 10.5 | 25000 | 18500 | 74% | 2.3 | 20400 | R-454B
215223311 | 3 | No | No | BOSCH | HRCU-A-CB-O | Mini-Splits(Non-Ducted) | BMS500-AAS036-1CSXLD | BMS500-AAU036-1AHCXD |  | 36000 | 20 | 9.6 | 10.3 | 38000 | 26600 | 70% | 2.2 | 26800 | R-454B
215223313 | 4 | Yes | No | BOSCH | HRCU-A-CB-O | Mini-Splits(Non-Ducted) | BMS500-AAS048-1CSXLD | BMS500-AAU048-1AHCXD |  | 48000 | 19 | 9.5 | 9.9 | 50000 | 40500 | 81% | 2.11 | 36600 | R-454B
215218873 | 0.75 | Yes | Yes | HITACHI | HRCU-A-CB-O | Mini-Splits(Non-Ducted) | PAS-09BUFASDQ1 | PPFC-B09UFA1DQ |  | 9000 | 23 | 15 | 9.5 | 11000 | 9900 | 90% | 2.17 | 9900 | R-32
215218874 | 0.75 | Yes | Yes | HITACHI | HRCU-A-CB-O | Mini-Splits(Non-Ducted) | PAS-09BUFASDQ1 | PCIM-B09UFA1DQ |  | 9000 | 23.5 | 15 | 11 | 11000 | 10000 | 90.91% | 2.18 | 10500 | R-32
215218876 | 1 | Yes | Yes | HITACHI | HRCU-A-CB-O | Mini-Splits(Non-Ducted) | PAS-12BUFASDQ1 | PPFC-B12UFA1DQ |  | 12000 | 22 | 13.5 | 9.8 | 14000 | 11000 | 78.57% | 2.22 | 12800 | R-32
215218877 | 1 | Yes | Yes | HITACHI | HRCU-A-CB-O | Mini-Splits(Non-Ducted) | PAS-12BUFASDQ1 | PCIM-B12UFA1DQ |  | 12000 | 23.5 | 14 | 10 | 14000 | 10800 | 77.14% | 2.23 | 12600 | R-32
215218911 | 1.5 | No | Yes | GREE | HRCU-A-CB-O | Mini-Splits(Non-Ducted) | VIR18HP230V1R32AO | VIR18HP230V1R32AH |  | 18000 | 24.5 | 13.65 | 9 | 18000 | 14600 | 81.11% | 1.9 | 14700 | R-32
215323742 | 0.5 | Yes | Yes | CARRIER | HRCU-A-CB-O | Mini-Splits(Non-Ducted) | 37MAHAQ06AA3 | 45MAHAQ06XA3 |  | 6000 | 25.7 | 18 | 14.8 | 7000 | 7700 | 110% | 2.39 | 7900 | R-454B
215323743 | 0.75 | Yes | Yes | CARRIER | HRCU-A-CB-O | Mini-Splits(Non-Ducted) | 37MAHAQ09AA3 | 45MAHAQ09XA3 |  | 9000 | 27.5 | 15.5 | 12.5 | 12000 | 11500 | 95.83% | 1.8 | 9800 | R-454B
215323744 | 1 | Yes | Yes | CARRIER | HRCU-A-CB-O | Mini-Splits(Non-Ducted) | 37MAHAQ12AA3 | 45MAHAQ12XA3 |  | 12000 | 25.5 | 13.5 | 10.5 | 12000 | 11500 | 95.83% | 1.8 | 9800 | R-454B
215323745 | 1.5 | Yes | Yes | CARRIER | HRCU-A-CB-O | Mini-Splits(Non-Ducted) | 37MAHAQ18AA3 | 45MAHAQ18XA3 |  | 18000 | 21.5 | 12.5 | 11 | 18000 | 18000 | 100% | 1.92 | 16600 | R-454B
215323746 | 2 | Yes | Yes | CARRIER | HRCU-A-CB-O | Mini-Splits(Non-Ducted) | 37MAHAQ24AA3 | 45MAHAQ24XA3 |  | 24000 | 21.2 | 13 | 13.5 | 29000 | 24200 | 83.45% | 2.34 | 21000 | R-454B
215323747 | 2.75 | Yes | Yes | CARRIER | HRCU-A-CB-O | Mini-Splits(Non-Ducted) | 37MAHAQ33AA3 | 45MAHAQ33XA3 |  | 33000 | 19.6 | 12 | 10.5 | 36000 | 35000 | 97.22% | 1.98 | 30000 | R-454B
215323749 | 0.75 | Yes | Yes | CARRIER | HRCU-A-CB-O | Mini-Splits(Non-Ducted) | 37MARAQ09AA3 | 45MAHAQ09XA3 |  | 9000 | 26 | 14.9 | 12.5 | 10000 | 8000 | 80% | 2.36 | 8100 | R-454B
215323750 | 1 | No | Yes | CARRIER | HRCU-A-CB-O | Mini-Splits(Non-Ducted) | 37MARAQ12AA3 | 45MAHAQ12XA3 |  | 12000 | 25.5 | 13.1 | 10.7 | 12000 | 8400 | 70% | 2.3 | 9300 | R-454B
215323751 | 1.5 | Yes | Yes | CARRIER | HRCU-A-CB-O | Mini-Splits(Non-Ducted) | 37MARAQ18AA3 | 45MAHAQ18XA3 |  | 18000 | 23.5 | 12.8 | 10.8 | 18000 | 12800 | 71.11% | 2.1 | 13600 | R-454B
215323752 | 2 | Yes | Yes | CARRIER | HRCU-A-CB-O | Mini-Splits(Non-Ducted) | 37MARAQ24AA3 | 45MAHAQ24XA3 |  | 24000 | 23.1 | 14 | 11.7 | 25000 | 19600 | 78.4% | 2.54 | 18800 | R-454B
215323753 | 0.5 | Yes | Yes | BRYANT | HRCU-A-CB-O | Mini-Splits(Non-Ducted) | 37MAHAQ06AA3 | 615AHAQ06XA3 |  | 6000 | 25.7 | 18 | 14.8 | 7000 | 7700 | 110% | 2.39 | 7900 | R-454B
215323754 | 0.75 | Yes | Yes | BRYANT | HRCU-A-CB-O | Mini-Splits(Non-Ducted) | 37MAHAQ09AA3 | 615AHAQ09XA3 |  | 9000 | 27.5 | 15.5 | 12.5 | 12000 | 11500 | 95.83% | 1.8 | 9800 | R-454B
215323755 | 1 | Yes | Yes | BRYANT | HRCU-A-CB-O | Mini-Splits(Non-Ducted) | 37MAHAQ12AA3 | 615AHAQ12XA3 |  | 12000 | 25.5 | 13.5 | 10.5 | 12000 | 11500 | 95.83% | 1.8 | 9800 | R-454B
215323756 | 1.5 | Yes | Yes | BRYANT | HRCU-A-CB-O | Mini-Splits(Non-Ducted) | 37MAHAQ18AA3 | 615AHAQ18XA3 |  | 18000 | 21.5 | 12.5 | 11 | 18000 | 18000 | 100% | 1.92 | 16600 | R-454B
215323757 | 2 | Yes | Yes | BRYANT | HRCU-A-CB-O | Mini-Splits(Non-Ducted) | 37MAHAQ24AA3 | 615AHAQ24XA3 |  | 24000 | 21.2 | 13 | 13.5 | 29000 | 24200 | 83.45% | 2.34 | 21000 | R-454B
215323758 | 2.75 | Yes | Yes | BRYANT | HRCU-A-CB-O | Mini-Splits(Non-Ducted) | 37MAHAQ33AA3 | 615AHAQ33XA3 |  | 33000 | 19.6 | 12 | 10.5 | 36000 | 35000 | 97.22% | 1.98 | 30000 | R-454B
215323760 | 0.75 | Yes | Yes | BRYANT | HRCU-A-CB-O | Mini-Splits(Non-Ducted) | 37MARAQ09AA3 | 615AHAQ09XA3 |  | 9000 | 26 | 14.9 | 12.5 | 10000 | 8000 | 80% | 2.36 | 8100 | R-454B
215323761 | 1 | No | Yes | BRYANT | HRCU-A-CB-O | Mini-Splits(Non-Ducted) | 37MARAQ12AA3 | 615AHAQ12XA3 |  | 12000 | 25.5 | 13.1 | 10.7 | 12000 | 8400 | 70% | 2.3 | 9300 | R-454B
215323762 | 1.5 | Yes | Yes | BRYANT | HRCU-A-CB-O | Mini-Splits(Non-Ducted) | 37MARAQ18AA3 | 615AHAQ18XA3 |  | 18000 | 23.5 | 12.8 | 10.8 | 18000 | 12800 | 71.11% | 2.1 | 13600 | R-454B
215323763 | 2 | Yes | Yes | BRYANT | HRCU-A-CB-O | Mini-Splits(Non-Ducted) | 37MARAQ24AA3 | 615AHAQ24XA3 |  | 24000 | 23.1 | 14 | 11.7 | 25000 | 19600 | 78.4% | 2.54 | 18800 | R-454B
215323764 | 0.5 | Yes | Yes | PAYNE | HRCU-A-CB-O | Mini-Splits(Non-Ducted) | 37MAHAQ06AA3 | D5MAHAQ06XA3 |  | 6000 | 25.7 | 18 | 14.8 | 7000 | 7700 | 110% | 2.39 | 7900 | R-454B
215323765 | 0.75 | Yes | Yes | PAYNE | HRCU-A-CB-O | Mini-Splits(Non-Ducted) | 37MAHAQ09AA3 | D5MAHAQ09XA3 |  | 9000 | 27.5 | 15.5 | 12.5 | 12000 | 11500 | 95.83% | 1.8 | 9800 | R-454B
215323766 | 1 | Yes | Yes | PAYNE | HRCU-A-CB-O | Mini-Splits(Non-Ducted) | 37MAHAQ12AA3 | D5MAHAQ12XA3 |  | 12000 | 25.5 | 13.5 | 10.5 | 12000 | 11500 | 95.83% | 1.8 | 9800 | R-454B
215323767 | 1.5 | Yes | Yes | PAYNE | HRCU-A-CB-O | Mini-Splits(Non-Ducted) | 37MAHAQ18AA3 | D5MAHAQ18XA3 |  | 18000 | 21.5 | 12.5 | 11 | 18000 | 18000 | 100% | 1.92 | 16600 | R-454B
215323768 | 2 | Yes | Yes | PAYNE | HRCU-A-CB-O | Mini-Splits(Non-Ducted) | 37MAHAQ24AA3 | D5MAHAQ24XA3 |  | 24000 | 21.2 | 13 | 13.5 | 29000 | 24200 | 83.45% | 2.34 | 21000 | R-454B
215323769 | 2.75 | Yes | Yes | PAYNE | HRCU-A-CB-O | Mini-Splits(Non-Ducted) | 37MAHAQ33AA3 | D5MAHAQ33XA3 |  | 33000 | 19.6 | 12 | 10.5 | 36000 | 35000 | 97.22% | 1.98 | 30000 | R-454B
215323771 | 0.75 | Yes | Yes | PAYNE | HRCU-A-CB-O | Mini-Splits(Non-Ducted) | 37MARAQ09AA3 | D5MAHAQ09XA3 |  | 9000 | 26 | 14.9 | 12.5 | 10000 | 8000 | 80% | 2.36 | 8100 | R-454B
215323772 | 1 | No | Yes | PAYNE | HRCU-A-CB-O | Mini-Splits(Non-Ducted) | 37MARAQ12AA3 | D5MAHAQ12XA3 |  | 12000 | 25.5 | 13.1 | 10.7 | 12000 | 8400 | 70% | 2.3 | 9300 | R-454B
215323773 | 1.5 | Yes | Yes | PAYNE | HRCU-A-CB-O | Mini-Splits(Non-Ducted) | 37MARAQ18AA3 | D5MAHAQ18XA3 |  | 18000 | 23.5 | 12.8 | 10.8 | 18000 | 12800 | 71.11% | 2.1 | 13600 | R-454B
215323774 | 2 | Yes | Yes | PAYNE | HRCU-A-CB-O | Mini-Splits(Non-Ducted) | 37MARAQ24AA3 | D5MAHAQ24XA3 |  | 24000 | 23.1 | 14 | 11.7 | 25000 | 19600 | 78.4% | 2.54 | 18800 | R-454B
215323775 | 0.5 | Yes | Yes | Weathermaker | HRCU-A-CB-O | Mini-Splits(Non-Ducted) | 37MAHAQ06AA3 | D5MAHAQ06XA3 |  | 6000 | 25.7 | 18 | 14.8 | 7000 | 7700 | 110% | 2.39 | 7900 | R-454B
215323776 | 0.75 | Yes | Yes | Weathermaker | HRCU-A-CB-O | Mini-Splits(Non-Ducted) | 37MAHAQ09AA3 | D5MAHAQ09XA3 |  | 9000 | 27.5 | 15.5 | 12.5 | 12000 | 11500 | 95.83% | 1.8 | 9800 | R-454B
215323777 | 1 | Yes | Yes | Weathermaker | HRCU-A-CB-O | Mini-Splits(Non-Ducted) | 37MAHAQ12AA3 | D5MAHAQ12XA3 |  | 12000 | 25.5 | 13.5 | 10.5 | 12000 | 11500 | 95.83% | 1.8 | 9800 | R-454B
215323778 | 1.5 | Yes | Yes | Weathermaker | HRCU-A-CB-O | Mini-Splits(Non-Ducted) | 37MAHAQ18AA3 | D5MAHAQ18XA3 |  | 18000 | 21.5 | 12.5 | 11 | 18000 | 18000 | 100% | 1.92 | 16600 | R-454B
215323779 | 2 | Yes | Yes | Weathermaker | HRCU-A-CB-O | Mini-Splits(Non-Ducted) | 37MAHAQ24AA3 | D5MAHAQ24XA3 |  | 24000 | 21.2 | 13 | 13.5 | 29000 | 24200 | 83.45% | 2.34 | 21000 | R-454B
215323780 | 2.75 | Yes | Yes | Weathermaker | HRCU-A-CB-O | Mini-Splits(Non-Ducted) | 37MAHAQ33AA3 | D5MAHAQ33XA3 |  | 33000 | 19.6 | 12 | 10.5 | 36000 | 35000 | 97.22% | 1.98 | 30000 | R-454B
215323782 | 0.75 | Yes | Yes | Weathermaker | HRCU-A-CB-O | Mini-Splits(Non-Ducted) | 37MARAQ09AA3 | D5MAHAQ09XA3 |  | 9000 | 26 | 14.9 | 12.5 | 10000 | 8000 | 80% | 2.36 | 8100 | R-454B
215323783 | 1 | No | Yes | Weathermaker | HRCU-A-CB-O | Mini-Splits(Non-Ducted) | 37MARAQ12AA3 | D5MAHAQ12XA3 |  | 12000 | 25.5 | 13.1 | 10.7 | 12000 | 8400 | 70% | 2.3 | 9300 | R-454B
215323784 | 1.5 | Yes | Yes | Weathermaker | HRCU-A-CB-O | Mini-Splits(Non-Ducted) | 37MARAQ18AA3 | D5MAHAQ18XA3 |  | 18000 | 23.5 | 12.8 | 10.8 | 18000 | 12800 | 71.11% | 2.1 | 13600 | R-454B
215323785 | 2 | Yes | Yes | Weathermaker | HRCU-A-CB-O | Mini-Splits(Non-Ducted) | 37MARAQ24AA3 | D5MAHAQ24XA3 |  | 24000 | 23.1 | 14 | 11.7 | 25000 | 19600 | 78.4% | 2.54 | 18800 | R-454B
215323786 | 0.5 | Yes | Yes | MIDEA | HRCU-A-CB-O | Mini-Splits(Non-Ducted) | 37MAHAQ06AA3 | D5MAHAQ06XA3 |  | 6000 | 25.7 | 18 | 14.8 | 7000 | 7700 | 110% | 2.39 | 7900 | R-454B
215323787 | 0.75 | Yes | Yes | MIDEA | HRCU-A-CB-O | Mini-Splits(Non-Ducted) | 37MAHAQ09AA3 | D5MAHAQ09XA3 |  | 9000 | 27.5 | 15.5 | 12.5 | 12000 | 11500 | 95.83% | 1.8 | 9800 | R-454B
215323788 | 1 | Yes | Yes | MIDEA | HRCU-A-CB-O | Mini-Splits(Non-Ducted) | 37MAHAQ12AA3 | D5MAHAQ12XA3 |  | 12000 | 25.5 | 13.5 | 10.5 | 12000 | 11500 | 95.83% | 1.8 | 9800 | R-454B
215323789 | 1.5 | Yes | Yes | MIDEA | HRCU-A-CB-O | Mini-Splits(Non-Ducted) | 37MAHAQ18AA3 | D5MAHAQ18XA3 |  | 18000 | 21.5 | 12.5 | 11 | 18000 | 18000 | 100% | 1.92 | 16600 | R-454B
215323790 | 2 | Yes | Yes | MIDEA | HRCU-A-CB-O | Mini-Splits(Non-Ducted) | 37MAHAQ24AA3 | D5MAHAQ24XA3 |  | 24000 | 21.2 | 13 | 13.5 | 29000 | 24200 | 83.45% | 2.34 | 21000 | R-454B
215323791 | 2.75 | Yes | Yes | MIDEA | HRCU-A-CB-O | Mini-Splits(Non-Ducted) | 37MAHAQ33AA3 | D5MAHAQ33XA3 |  | 33000 | 19.6 | 12 | 10.5 | 36000 | 35000 | 97.22% | 1.98 | 30000 | R-454B
215323793 | 0.75 | Yes | Yes | MIDEA | HRCU-A-CB-O | Mini-Splits(Non-Ducted) | 37MARAQ09AA3 | D5MAHAQ09XA3 |  | 9000 | 26 | 14.9 | 12.5 | 10000 | 8000 | 80% | 2.36 | 8100 | R-454B
215323794 | 1 | No | Yes | MIDEA | HRCU-A-CB-O | Mini-Splits(Non-Ducted) | 37MARAQ12AA3 | D5MAHAQ12XA3 |  | 12000 | 25.5 | 13.1 | 10.7 | 12000 | 8400 | 70% | 2.3 | 9300 | R-454B
215323795 | 1.5 | Yes | Yes | MIDEA | HRCU-A-CB-O | Mini-Splits(Non-Ducted) | 37MARAQ18AA3 | D5MAHAQ18XA3 |  | 18000 | 23.5 | 12.8 | 10.8 | 18000 | 12800 | 71.11% | 2.1 | 13600 | R-454B
215323796 | 2 | Yes | Yes | MIDEA | HRCU-A-CB-O | Mini-Splits(Non-Ducted) | 37MARAQ24AA3 | D5MAHAQ24XA3 |  | 24000 | 23.1 | 14 | 11.7 | 25000 | 19600 | 78.4% | 2.54 | 18800 | R-454B
215323797 | 0.54 | Yes | Yes | CARRIER | HRCU-A-CB-O | Mini-Splits(Non-Ducted) | 37MAHAQ06AA3 | 45MCCAQ06XA3 |  | 6500 | 22 | 15.2 | 12 | 7400 | 8100 | 109.5% | 2.4 | 7000 | R-454B
215323799 | 0.75 | Yes | Yes | CARRIER | HRCU-A-CB-O | Mini-Splits(Non-Ducted) | 37MAHAQ09AA3 | 45MCCAQ12XA3 |  | 9000 | 24 | 14.7 | 12.2 | 10900 | 10600 | 97.25% | 1.83 | 9000 | R-454B
215323800 | 0.75 | Yes | Yes | CARRIER | HRCU-A-CB-O | Mini-Splits(Non-Ducted) | 37MAHAQ09AA3 | 45MBCAQ12XA3 |  | 9000 | 22.7 | 14 | 12.2 | 10000 | 11000 | 110% | 1.84 | 9700 | R-454B
215323801 | 0.75 | Yes | Yes | CARRIER | HRCU-A-CB-O | Mini-Splits(Non-Ducted) | 37MAHAQ09AA3 | 45MBFAQ09XA3 |  | 9000 | 27.3 | 15.2 | 10.9 | 9000 | 11300 | 125.6% | 1.84 | 9800 | R-454B
215323804 | 1 | Yes | Yes | CARRIER | HRCU-A-CB-O | Mini-Splits(Non-Ducted) | 37MAHAQ12AA3 | 45MCCAQ12XA3 |  | 12000 | 23 | 13 | 10.2 | 12500 | 11500 | 92% | 2 | 9600 | R-454B
215323805 | 1 | Yes | Yes | CARRIER | HRCU-A-CB-O | Mini-Splits(Non-Ducted) | 37MAHAQ12AA3 | 45MBCAQ12XA3 |  | 12000 | 22.3 | 12.7 | 11.6 | 12000 | 11500 | 95.83% | 2 | 10000 | R-454B
215323806 | 1 | Yes | Yes | CARRIER | HRCU-A-CB-O | Mini-Splits(Non-Ducted) | 37MAHAQ12AA3 | 45MBFAQ12XA3 |  | 12000 | 25 | 12.7 | 10.6 | 12000 | 11300 | 94.17% | 1.88 | 9800 | R-454B
215323809 | 1.39 | Yes | Yes | CARRIER | HRCU-A-CB-O | Mini-Splits(Non-Ducted) | 37MAHAQ18AA3 | 45MCCAQ18XA3 |  | 16700 | 20.7 | 12.5 | 12.2 | 20000 | 17500 | 87.5% | 1.89 | 14500 | R-454B
215323810 | 1.33 | Yes | Yes | CARRIER | HRCU-A-CB-O | Mini-Splits(Non-Ducted) | 37MAHAQ18AA3 | 45MBCAQ18XA3 |  | 16000 | 20 | 12.5 | 12.4 | 19000 | 17000 | 89.47% | 1.9 | 14900 | R-454B
215323811 | 1.33 | Yes | Yes | CARRIER | HRCU-A-CB-O | Mini-Splits(Non-Ducted) | 37MAHAQ18AA3 | 45MBFAQ16XA3 |  | 16000 | 20.2 | 12.5 | 10.3 | 17000 | 17500 | 102.9% | 1.95 | 14200 | R-454B
215323812 | 1.42 | Yes | Yes | CARRIER | HRCU-A-CB-O | Mini-Splits(Non-Ducted) | 37MAHAQ18AA3 | 45MCFAQ18XA3 |  | 17000 | 20.5 | 12.6 | 10.3 | 19000 | 17000 | 89.47% | 1.86 | 14400 | R-454B
215323815 | 1.95 | Yes | Yes | CARRIER | HRCU-A-CB-O | Mini-Splits(Non-Ducted) | 37MAHAQ24AA3 | 45MBCAQ24XA3 |  | 23400 | 20.8 | 12 | 11.6 | 25000 | 23800 | 95.2% | 2.23 | 20400 | R-454B
215323816 | 1.83 | Yes | Yes | CARRIER | HRCU-A-CB-O | Mini-Splits(Non-Ducted) | 37MAHAQ24AA3 | 45MCFAQ24XA3 |  | 22000 | 20.5 | 12 | 12.1 | 26000 | 24200 | 93.08% | 2.16 | 20200 | R-454B
215323818 | 0.75 | Yes | Yes | CARRIER | HRCU-A-CB-O | Mini-Splits(Non-Ducted) | 37MARAQ09AA3 | 45MBCAQ12XA3 |  | 9000 | 21.7 | 14.3 | 11.3 | 10000 | 8300 | 83% | 2.17 | 8500 | R-454B
215323819 | 0.75 | Yes | Yes | CARRIER | HRCU-A-CB-O | Mini-Splits(Non-Ducted) | 37MARAQ09AA3 | 45MBFAQ09XA3 |  | 9000 | 26 | 16.3 | 13.9 | 9000 | 8600 | 95.56% | 2.27 | 9000 | R-454B
215323822 | 1 | Yes | Yes | CARRIER | HRCU-A-CB-O | Mini-Splits(Non-Ducted) | 37MARAQ12AA3 | 45MCCAQ12XA3 |  | 12000 | 22.2 | 12.3 | 10.1 | 12000 | 8600 | 71.67% | 2.48 | 8600 | R-454B
215323823 | 1 | No | Yes | CARRIER | HRCU-A-CB-O | Mini-Splits(Non-Ducted) | 37MARAQ12AA3 | 45MBCAQ12XA3 |  | 12000 | 21.2 | 12.5 | 10.4 | 12000 | 8400 | 70% | 2.4 | 8500 | R-454B
215323824 | 1 | Yes | Yes | CARRIER | HRCU-A-CB-O | Mini-Splits(Non-Ducted) | 37MARAQ12AA3 | 45MBFAQ12XA3 |  | 12000 | 24.7 | 12.7 | 11 | 12000 | 8900 | 74.17% | 2.5 | 9000 | R-454B
215323827 | 1.5 | Yes | Yes | CARRIER | HRCU-A-CB-O | Mini-Splits(Non-Ducted) | 37MARAQ18AA3 | 45MCCAQ18XA3 |  | 18000 | 22.3 | 12.5 | 12.2 | 18000 | 13100 | 72.78% | 2.24 | 14000 | R-454B
215323828 | 1.4 | Yes | Yes | CARRIER | HRCU-A-CB-O | Mini-Splits(Non-Ducted) | 37MARAQ18AA3 | 45MBCAQ18XA3 |  | 16800 | 20.8 | 12.5 | 11.4 | 18000 | 12800 | 71.11% | 2.2 | 13900 | R-454B
215323829 | 1.33 | Yes | Yes | CARRIER | HRCU-A-CB-O | Mini-Splits(Non-Ducted) | 37MARAQ18AA3 | 45MBFAQ16XA3 |  | 16000 | 23.9 | 12.5 | 13.5 | 17000 | 13100 | 77.06% | 2.16 | 14100 | R-454B
215323830 | 1.5 | Yes | Yes | CARRIER | HRCU-A-CB-O | Mini-Splits(Non-Ducted) | 37MARAQ18AA3 | 45MCFAQ18XA3 |  | 18000 | 22.4 | 12.5 | 10.4 | 18000 | 12800 | 71.11% | 2.05 | 13700 | R-454B
215323833 | 2 | Yes | Yes | CARRIER | HRCU-A-CB-O | Mini-Splits(Non-Ducted) | 37MARAQ24AA3 | 45MBCAQ24XA3 |  | 24000 | 22.1 | 12 | 10.5 | 25000 | 18500 | 74% | 2.3 | 20400 | R-454B
215323834 | 2 | Yes | Yes | CARRIER | HRCU-A-CB-O | Mini-Splits(Non-Ducted) | 37MARAQ24AA3 | 45MCFAQ24XA3 |  | 24000 | 21.2 | 12.2 | 11.1 | 24400 | 18600 | 76.23% | 2.27 | 20000 | R-454B
215323838 | 0.75 | No | Yes | CARRIER | HRCU-A-CB-O | Mini-Splits(Non-Ducted) | 37MVRAQ09AA3 | D5MVHAQ09XA3 |  | 9000 | 19 | 10.9 | 9.7 | 10000 | 7000 | 70% | 2.15 | 8000 | R-454B
215323841 | 2 | No | No | CARRIER | HRCU-A-CB-O | Mini-Splits(Non-Ducted) | 37MVRAQ24AA3 | D5MVHAQ24XA3 |  | 24000 | 17 | 9 | 8.5 | 24000 | 17100 | 71.25% | 2.01 | 17100 | R-454B
215323842 | 3.05 | Yes | Yes | CARRIER | HRCU-A-CB-O | Mini-Splits(Non-Ducted) | 37MBHAQ36AA3 | 45MBCAQ36XA3 |  | 36600 | 21.3 | 12 | 10.6 | 37000 | 37000 | 100% | 1.95 | 30600 | R-454B
215323843 | 3.03 | Yes | Yes | CARRIER | HRCU-A-CB-O | Mini-Splits(Non-Ducted) | 37MBHAQ36AA3 | 45MCFAQ36XA3 |  | 36400 | 20.2 | 12 | 10.8 | 38000 | 39500 | 103.9% | 2.02 | 30200 | R-454B
215323845 | 4 | Yes | Yes | CARRIER | HRCU-A-CB-O | Mini-Splits(Non-Ducted) | 37MBHAQ48AA3 | 45MBCAQ48XA3 |  | 48000 | 18.2 | 10 | 11 | 53000 | 47500 | 89.62% | 1.96 | 44000 | R-454B
215323846 | 4 | Yes | No | CARRIER | HRCU-A-CB-O | Mini-Splits(Non-Ducted) | 37MBHAQ48AA3 | 45MCFAQ48XA3 |  | 48000 | 18.7 | 9.4 | 10.1 | 52000 | 47000 | 90.38% | 1.83 | 38500 | R-454B
215323848 | 4.5 | Yes | No | CARRIER | HRCU-A-CB-O | Mini-Splits(Non-Ducted) | 37MBHAQ58AA3 | 45MCFAQ58XA3 |  | 54000 | 18.1 | 9 | 10.7 | 60000 | 54000 | 90% | 1.91 | 41000 | R-454B
215323850 | 3 | No | No | CARRIER | HRCU-A-CB-O | Mini-Splits(Non-Ducted) | 37MBRAQ36AA3 | 45MBCAQ36XA3 |  | 36000 | 20 | 9.7 | 10.4 | 38000 | 26600 | 70% | 2.2 | 26800 | R-454B
215323853 | 4 | Yes | No | CARRIER | HRCU-A-CB-O | Mini-Splits(Non-Ducted) | 37MBRAQ48AA3 | 45MBCAQ48XA3 |  | 48000 | 19.1 | 9.5 | 9.9 | 50000 | 40500 | 81% | 2.11 | 36600 | R-454B
215323854 | 4 | Yes | No | CARRIER | HRCU-A-CB-O | Mini-Splits(Non-Ducted) | 37MBRAQ48AA3 | 45MCFAQ48XA3 |  | 48000 | 19.9 | 9.5 | 10.2 | 50000 | 38500 | 77% | 1.95 | 39500 | R-454B
215323858 | 0.54 | Yes | Yes | BRYANT | HRCU-A-CB-O | Mini-Splits(Non-Ducted) | 37MAHAQ06AA3 | 45MCCAQ06XA3 |  | 6500 | 22 | 15.2 | 12 | 7400 | 8100 | 109.5% | 2.4 | 7000 | R-454B
215323860 | 0.75 | Yes | Yes | BRYANT | HRCU-A-CB-O | Mini-Splits(Non-Ducted) | 37MAHAQ09AA3 | 45MCCAQ12XA3 |  | 9000 | 24 | 14.7 | 12.2 | 10900 | 10600 | 97.25% | 1.83 | 9000 | R-454B
215323861 | 0.75 | Yes | Yes | BRYANT | HRCU-A-CB-O | Mini-Splits(Non-Ducted) | 37MAHAQ09AA3 | 45MBCAQ12XA3 |  | 9000 | 22.7 | 14 | 12.2 | 10000 | 11000 | 110% | 1.84 | 9700 | R-454B
215323862 | 0.75 | Yes | Yes | BRYANT | HRCU-A-CB-O | Mini-Splits(Non-Ducted) | 37MAHAQ09AA3 | 45MBFAQ09XA3 |  | 9000 | 27.3 | 15.2 | 10.9 | 9000 | 11300 | 125.6% | 1.84 | 9800 | R-454B
215323865 | 1 | Yes | Yes | BRYANT | HRCU-A-CB-O | Mini-Splits(Non-Ducted) | 37MAHAQ12AA3 | 45MCCAQ12XA3 |  | 12000 | 23 | 13 | 10.2 | 12500 | 11500 | 92% | 2 | 9600 | R-454B
215323866 | 1 | Yes | Yes | BRYANT | HRCU-A-CB-O | Mini-Splits(Non-Ducted) | 37MAHAQ12AA3 | 45MBCAQ12XA3 |  | 12000 | 22.3 | 12.7 | 11.6 | 12000 | 11500 | 95.83% | 2 | 10000 | R-454B
215323867 | 1 | Yes | Yes | BRYANT | HRCU-A-CB-O | Mini-Splits(Non-Ducted) | 37MAHAQ12AA3 | 45MBFAQ12XA3 |  | 12000 | 25 | 12.7 | 10.6 | 12000 | 11300 | 94.17% | 1.88 | 9800 | R-454B
215323870 | 1.39 | Yes | Yes | BRYANT | HRCU-A-CB-O | Mini-Splits(Non-Ducted) | 37MAHAQ18AA3 | 45MCCAQ18XA3 |  | 16700 | 20.7 | 12.5 | 12.2 | 20000 | 17500 | 87.5% | 1.89 | 14500 | R-454B
215323871 | 1.33 | Yes | Yes | BRYANT | HRCU-A-CB-O | Mini-Splits(Non-Ducted) | 37MAHAQ18AA3 | 45MBCAQ18XA3 |  | 16000 | 20 | 12.5 | 12.4 | 19000 | 17000 | 89.47% | 1.9 | 14900 | R-454B
215323872 | 1.33 | Yes | Yes | BRYANT | HRCU-A-CB-O | Mini-Splits(Non-Ducted) | 37MAHAQ18AA3 | 45MBFAQ16XA3 |  | 16000 | 20.2 | 12.5 | 10.3 | 17000 | 17500 | 102.9% | 1.95 | 14200 | R-454B
215323873 | 1.42 | Yes | Yes | BRYANT | HRCU-A-CB-O | Mini-Splits(Non-Ducted) | 37MAHAQ18AA3 | 45MCFAQ18XA3 |  | 17000 | 20.5 | 12.6 | 10.3 | 19000 | 17000 | 89.47% | 1.86 | 14400 | R-454B
215323876 | 1.95 | Yes | Yes | BRYANT | HRCU-A-CB-O | Mini-Splits(Non-Ducted) | 37MAHAQ24AA3 | 45MBCAQ24XA3 |  | 23400 | 20.8 | 12 | 11.6 | 25000 | 23800 | 95.2% | 2.23 | 20400 | R-454B
215323877 | 1.83 | Yes | Yes | BRYANT | HRCU-A-CB-O | Mini-Splits(Non-Ducted) | 37MAHAQ24AA3 | 45MCFAQ24XA3 |  | 22000 | 20.5 | 12 | 12.1 | 26000 | 24200 | 93.08% | 2.16 | 20200 | R-454B
215323879 | 0.75 | Yes | Yes | BRYANT | HRCU-A-CB-O | Mini-Splits(Non-Ducted) | 37MARAQ09AA3 | 45MBCAQ12XA3 |  | 9000 | 21.7 | 14.3 | 11.3 | 10000 | 8300 | 83% | 2.17 | 8500 | R-454B
215323880 | 0.75 | Yes | Yes | BRYANT | HRCU-A-CB-O | Mini-Splits(Non-Ducted) | 37MARAQ09AA3 | 45MBFAQ09XA3 |  | 9000 | 26 | 16.3 | 13.9 | 9000 | 8600 | 95.56% | 2.27 | 9000 | R-454B
215323883 | 1 | Yes | Yes | BRYANT | HRCU-A-CB-O | Mini-Splits(Non-Ducted) | 37MARAQ12AA3 | 45MCCAQ12XA3 |  | 12000 | 22.2 | 12.3 | 10.1 | 12000 | 8600 | 71.67% | 2.48 | 8600 | R-454B
215323884 | 1 | No | Yes | BRYANT | HRCU-A-CB-O | Mini-Splits(Non-Ducted) | 37MARAQ12AA3 | 45MBCAQ12XA3 |  | 12000 | 21.2 | 12.5 | 10.4 | 12000 | 8400 | 70% | 2.4 | 8500 | R-454B
215323885 | 1 | Yes | Yes | BRYANT | HRCU-A-CB-O | Mini-Splits(Non-Ducted) | 37MARAQ12AA3 | 45MBFAQ12XA3 |  | 12000 | 24.7 | 12.7 | 11 | 12000 | 8900 | 74.17% | 2.5 | 9000 | R-454B
215323888 | 1.5 | Yes | Yes | BRYANT | HRCU-A-CB-O | Mini-Splits(Non-Ducted) | 37MARAQ18AA3 | 45MCCAQ18XA3 |  | 18000 | 22.3 | 12.5 | 12.2 | 18000 | 13100 | 72.78% | 2.24 | 14000 | R-454B
215323889 | 1.4 | Yes | Yes | BRYANT | HRCU-A-CB-O | Mini-Splits(Non-Ducted) | 37MARAQ18AA3 | 45MBCAQ18XA3 |  | 16800 | 20.8 | 12.5 | 11.4 | 18000 | 12800 | 71.11% | 2.2 | 13900 | R-454B
215323890 | 1.33 | Yes | Yes | BRYANT | HRCU-A-CB-O | Mini-Splits(Non-Ducted) | 37MARAQ18AA3 | 45MBFAQ16XA3 |  | 16000 | 23.9 | 12.5 | 13.5 | 17000 | 13100 | 77.06% | 2.16 | 14100 | R-454B
215323891 | 1.5 | Yes | Yes | BRYANT | HRCU-A-CB-O | Mini-Splits(Non-Ducted) | 37MARAQ18AA3 | 45MCFAQ18XA3 |  | 18000 | 22.4 | 12.5 | 10.4 | 18000 | 12800 | 71.11% | 2.05 | 13700 | R-454B
215323894 | 2 | Yes | Yes | BRYANT | HRCU-A-CB-O | Mini-Splits(Non-Ducted) | 37MARAQ24AA3 | 45MBCAQ24XA3 |  | 24000 | 22.1 | 12 | 10.5 | 25000 | 18500 | 74% | 2.3 | 20400 | R-454B
215323895 | 2 | Yes | Yes | BRYANT | HRCU-A-CB-O | Mini-Splits(Non-Ducted) | 37MARAQ24AA3 | 45MCFAQ24XA3 |  | 24000 | 21.2 | 12.2 | 11.1 | 24400 | 18600 | 76.23% | 2.27 | 20000 | R-454B
215323899 | 0.75 | No | Yes | BRYANT | HRCU-A-CB-O | Mini-Splits(Non-Ducted) | 37MVRAQ09AA3 | D5MVHAQ09XA3 |  | 9000 | 19 | 10.9 | 9.7 | 10000 | 7000 | 70% | 2.15 | 8000 | R-454B
215323902 | 2 | No | No | BRYANT | HRCU-A-CB-O | Mini-Splits(Non-Ducted) | 37MVRAQ24AA3 | D5MVHAQ24XA3 |  | 24000 | 17 | 9 | 8.5 | 24000 | 17100 | 71.25% | 2.01 | 17100 | R-454B
215323903 | 3.05 | Yes | Yes | BRYANT | HRCU-A-CB-O | Mini-Splits(Non-Ducted) | 37MBHAQ36AA3 | 45MBCAQ36XA3 |  | 36600 | 21.3 | 12 | 10.6 | 37000 | 37000 | 100% | 1.95 | 30600 | R-454B
215323904 | 3.03 | Yes | Yes | BRYANT | HRCU-A-CB-O | Mini-Splits(Non-Ducted) | 37MBHAQ36AA3 | 45MCFAQ36XA3 |  | 36400 | 20.2 | 12 | 10.8 | 38000 | 39500 | 103.9% | 2.02 | 30200 | R-454B
215323906 | 4 | Yes | Yes | BRYANT | HRCU-A-CB-O | Mini-Splits(Non-Ducted) | 37MBHAQ48AA3 | 45MBCAQ48XA3 |  | 48000 | 18.2 | 10 | 11 | 53000 | 47500 | 89.62% | 1.96 | 44000 | R-454B
215323907 | 4 | Yes | No | BRYANT | HRCU-A-CB-O | Mini-Splits(Non-Ducted) | 37MBHAQ48AA3 | 45MCFAQ48XA3 |  | 48000 | 18.7 | 9.4 | 10.1 | 52000 | 47000 | 90.38% | 1.83 | 38500 | R-454B
215323909 | 4.5 | Yes | No | BRYANT | HRCU-A-CB-O | Mini-Splits(Non-Ducted) | 37MBHAQ58AA3 | 45MCFAQ58XA3 |  | 54000 | 18.1 | 9 | 10.7 | 60000 | 54000 | 90% | 1.91 | 41000 | R-454B
215323911 | 3 | No | No | BRYANT | HRCU-A-CB-O | Mini-Splits(Non-Ducted) | 37MBRAQ36AA3 | 45MBCAQ36XA3 |  | 36000 | 20 | 9.7 | 10.4 | 38000 | 26600 | 70% | 2.2 | 26800 | R-454B
215323914 | 4 | Yes | No | BRYANT | HRCU-A-CB-O | Mini-Splits(Non-Ducted) | 37MBRAQ48AA3 | 45MBCAQ48XA3 |  | 48000 | 19.1 | 9.5 | 9.9 | 50000 | 40500 | 81% | 2.11 | 36600 | R-454B
215323915 | 4 | Yes | No | BRYANT | HRCU-A-CB-O | Mini-Splits(Non-Ducted) | 37MBRAQ48AA3 | 45MCFAQ48XA3 |  | 48000 | 19.9 | 9.5 | 10.2 | 50000 | 38500 | 77% | 1.95 | 39500 | R-454B
215323919 | 0.54 | Yes | Yes | PAYNE | HRCU-A-CB-O | Mini-Splits(Non-Ducted) | 37MAHAQ06AA3 | 45MCCAQ06XA3 |  | 6500 | 22 | 15.2 | 12 | 7400 | 8100 | 109.5% | 2.4 | 7000 | R-454B
215323921 | 0.75 | Yes | Yes | PAYNE | HRCU-A-CB-O | Mini-Splits(Non-Ducted) | 37MAHAQ09AA3 | 45MCCAQ12XA3 |  | 9000 | 24 | 14.7 | 12.2 | 10900 | 10600 | 97.25% | 1.83 | 9000 | R-454B
215323922 | 0.75 | Yes | Yes | PAYNE | HRCU-A-CB-O | Mini-Splits(Non-Ducted) | 37MAHAQ09AA3 | 45MBCAQ12XA3 |  | 9000 | 22.7 | 14 | 12.2 | 10000 | 11000 | 110% | 1.84 | 9700 | R-454B
215323923 | 0.75 | Yes | Yes | PAYNE | HRCU-A-CB-O | Mini-Splits(Non-Ducted) | 37MAHAQ09AA3 | 45MBFAQ09XA3 |  | 9000 | 27.3 | 15.2 | 10.9 | 9000 | 11300 | 125.6% | 1.84 | 9800 | R-454B
215323926 | 1 | Yes | Yes | PAYNE | HRCU-A-CB-O | Mini-Splits(Non-Ducted) | 37MAHAQ12AA3 | 45MCCAQ12XA3 |  | 12000 | 23 | 13 | 10.2 | 12500 | 11500 | 92% | 2 | 9600 | R-454B
215323927 | 1 | Yes | Yes | PAYNE | HRCU-A-CB-O | Mini-Splits(Non-Ducted) | 37MAHAQ12AA3 | 45MBCAQ12XA3 |  | 12000 | 22.3 | 12.7 | 11.6 | 12000 | 11500 | 95.83% | 2 | 10000 | R-454B
215323928 | 1 | Yes | Yes | PAYNE | HRCU-A-CB-O | Mini-Splits(Non-Ducted) | 37MAHAQ12AA3 | 45MBFAQ12XA3 |  | 12000 | 25 | 12.7 | 10.6 | 12000 | 11300 | 94.17% | 1.88 | 9800 | R-454B
215323931 | 1.39 | Yes | Yes | PAYNE | HRCU-A-CB-O | Mini-Splits(Non-Ducted) | 37MAHAQ18AA3 | 45MCCAQ18XA3 |  | 16700 | 20.7 | 12.5 | 12.2 | 20000 | 17500 | 87.5% | 1.89 | 14500 | R-454B
215323932 | 1.33 | Yes | Yes | PAYNE | HRCU-A-CB-O | Mini-Splits(Non-Ducted) | 37MAHAQ18AA3 | 45MBCAQ18XA3 |  | 16000 | 20 | 12.5 | 12.4 | 19000 | 17000 | 89.47% | 1.9 | 14900 | R-454B
215323933 | 1.33 | Yes | Yes | PAYNE | HRCU-A-CB-O | Mini-Splits(Non-Ducted) | 37MAHAQ18AA3 | 45MBFAQ16XA3 |  | 16000 | 20.2 | 12.5 | 10.3 | 17000 | 17500 | 102.9% | 1.95 | 14200 | R-454B
215323934 | 1.42 | Yes | Yes | PAYNE | HRCU-A-CB-O | Mini-Splits(Non-Ducted) | 37MAHAQ18AA3 | 45MCFAQ18XA3 |  | 17000 | 20.5 | 12.6 | 10.3 | 19000 | 17000 | 89.47% | 1.86 | 14400 | R-454B
215323937 | 1.95 | Yes | Yes | PAYNE | HRCU-A-CB-O | Mini-Splits(Non-Ducted) | 37MAHAQ24AA3 | 45MBCAQ24XA3 |  | 23400 | 20.8 | 12 | 11.6 | 25000 | 23800 | 95.2% | 2.23 | 20400 | R-454B
215323938 | 1.83 | Yes | Yes | PAYNE | HRCU-A-CB-O | Mini-Splits(Non-Ducted) | 37MAHAQ24AA3 | 45MCFAQ24XA3 |  | 22000 | 20.5 | 12 | 12.1 | 26000 | 24200 | 93.08% | 2.16 | 20200 | R-454B
215323940 | 0.75 | Yes | Yes | PAYNE | HRCU-A-CB-O | Mini-Splits(Non-Ducted) | 37MARAQ09AA3 | 45MBCAQ12XA3 |  | 9000 | 21.7 | 14.3 | 11.3 | 10000 | 8300 | 83% | 2.17 | 8500 | R-454B
215323941 | 0.75 | Yes | Yes | PAYNE | HRCU-A-CB-O | Mini-Splits(Non-Ducted) | 37MARAQ09AA3 | 45MBFAQ09XA3 |  | 9000 | 26 | 16.3 | 13.9 | 9000 | 8600 | 95.56% | 2.27 | 9000 | R-454B
215323944 | 1 | Yes | Yes | PAYNE | HRCU-A-CB-O | Mini-Splits(Non-Ducted) | 37MARAQ12AA3 | 45MCCAQ12XA3 |  | 12000 | 22.2 | 12.3 | 10.1 | 12000 | 8600 | 71.67% | 2.48 | 8600 | R-454B
215323945 | 1 | No | Yes | PAYNE | HRCU-A-CB-O | Mini-Splits(Non-Ducted) | 37MARAQ12AA3 | 45MBCAQ12XA3 |  | 12000 | 21.2 | 12.5 | 10.4 | 12000 | 8400 | 70% | 2.4 | 8500 | R-454B
215323946 | 1 | Yes | Yes | PAYNE | HRCU-A-CB-O | Mini-Splits(Non-Ducted) | 37MARAQ12AA3 | 45MBFAQ12XA3 |  | 12000 | 24.7 | 12.7 | 11 | 12000 | 8900 | 74.17% | 2.5 | 9000 | R-454B
215323949 | 1.5 | Yes | Yes | PAYNE | HRCU-A-CB-O | Mini-Splits(Non-Ducted) | 37MARAQ18AA3 | 45MCCAQ18XA3 |  | 18000 | 22.3 | 12.5 | 12.2 | 18000 | 13100 | 72.78% | 2.24 | 14000 | R-454B
215323950 | 1.4 | Yes | Yes | PAYNE | HRCU-A-CB-O | Mini-Splits(Non-Ducted) | 37MARAQ18AA3 | 45MBCAQ18XA3 |  | 16800 | 20.8 | 12.5 | 11.4 | 18000 | 12800 | 71.11% | 2.2 | 13900 | R-454B
215323951 | 1.33 | Yes | Yes | PAYNE | HRCU-A-CB-O | Mini-Splits(Non-Ducted) | 37MARAQ18AA3 | 45MBFAQ16XA3 |  | 16000 | 23.9 | 12.5 | 13.5 | 17000 | 13100 | 77.06% | 2.16 | 14100 | R-454B
215323952 | 1.5 | Yes | Yes | PAYNE | HRCU-A-CB-O | Mini-Splits(Non-Ducted) | 37MARAQ18AA3 | 45MCFAQ18XA3 |  | 18000 | 22.4 | 12.5 | 10.4 | 18000 | 12800 | 71.11% | 2.05 | 13700 | R-454B
215323955 | 2 | Yes | Yes | PAYNE | HRCU-A-CB-O | Mini-Splits(Non-Ducted) | 37MARAQ24AA3 | 45MBCAQ24XA3 |  | 24000 | 22.1 | 12 | 10.5 | 25000 | 18500 | 74% | 2.3 | 20400 | R-454B
215323956 | 2 | Yes | Yes | PAYNE | HRCU-A-CB-O | Mini-Splits(Non-Ducted) | 37MARAQ24AA3 | 45MCFAQ24XA3 |  | 24000 | 21.2 | 12.2 | 11.1 | 24400 | 18600 | 76.23% | 2.27 | 20000 | R-454B
215323960 | 0.75 | No | Yes | PAYNE | HRCU-A-CB-O | Mini-Splits(Non-Ducted) | 37MVRAQ09AA3 | D5MVHAQ09XA3 |  | 9000 | 19 | 10.9 | 9.7 | 10000 | 7000 | 70% | 2.15 | 8000 | R-454B
215323963 | 2 | No | No | PAYNE | HRCU-A-CB-O | Mini-Splits(Non-Ducted) | 37MVRAQ24AA3 | D5MVHAQ24XA3 |  | 24000 | 17 | 9 | 8.5 | 24000 | 17100 | 71.25% | 2.01 | 17100 | R-454B
215323964 | 3.05 | Yes | Yes | PAYNE | HRCU-A-CB-O | Mini-Splits(Non-Ducted) | 37MBHAQ36AA3 | 45MBCAQ36XA3 |  | 36600 | 21.3 | 12 | 10.6 | 37000 | 37000 | 100% | 1.95 | 30600 | R-454B
215323965 | 3.03 | Yes | Yes | PAYNE | HRCU-A-CB-O | Mini-Splits(Non-Ducted) | 37MBHAQ36AA3 | 45MCFAQ36XA3 |  | 36400 | 20.2 | 12 | 10.8 | 38000 | 39500 | 103.9% | 2.02 | 30200 | R-454B
215323967 | 4 | Yes | Yes | PAYNE | HRCU-A-CB-O | Mini-Splits(Non-Ducted) | 37MBHAQ48AA3 | 45MBCAQ48XA3 |  | 48000 | 18.2 | 10 | 11 | 53000 | 47500 | 89.62% | 1.96 | 44000 | R-454B
215323968 | 4 | Yes | No | PAYNE | HRCU-A-CB-O | Mini-Splits(Non-Ducted) | 37MBHAQ48AA3 | 45MCFAQ48XA3 |  | 48000 | 18.7 | 9.4 | 10.1 | 52000 | 47000 | 90.38% | 1.83 | 38500 | R-454B
215323970 | 4.5 | Yes | No | PAYNE | HRCU-A-CB-O | Mini-Splits(Non-Ducted) | 37MBHAQ58AA3 | 45MCFAQ58XA3 |  | 54000 | 18.1 | 9 | 10.7 | 60000 | 54000 | 90% | 1.91 | 41000 | R-454B
215323972 | 3 | No | No | PAYNE | HRCU-A-CB-O | Mini-Splits(Non-Ducted) | 37MBRAQ36AA3 | 45MBCAQ36XA3 |  | 36000 | 20 | 9.7 | 10.4 | 38000 | 26600 | 70% | 2.2 | 26800 | R-454B
215323975 | 4 | Yes | No | PAYNE | HRCU-A-CB-O | Mini-Splits(Non-Ducted) | 37MBRAQ48AA3 | 45MBCAQ48XA3 |  | 48000 | 19.1 | 9.5 | 9.9 | 50000 | 40500 | 81% | 2.11 | 36600 | R-454B
215323976 | 4 | Yes | No | PAYNE | HRCU-A-CB-O | Mini-Splits(Non-Ducted) | 37MBRAQ48AA3 | 45MCFAQ48XA3 |  | 48000 | 19.9 | 9.5 | 10.2 | 50000 | 38500 | 77% | 1.95 | 39500 | R-454B
215323980 | 0.54 | Yes | Yes | Weathermaker | HRCU-A-CB-O | Mini-Splits(Non-Ducted) | 37MAHAQ06AA3 | 45MCCAQ06XA3 |  | 6500 | 22 | 15.2 | 12 | 7400 | 8100 | 109.5% | 2.4 | 7000 | R-454B
215323982 | 0.75 | Yes | Yes | Weathermaker | HRCU-A-CB-O | Mini-Splits(Non-Ducted) | 37MAHAQ09AA3 | 45MCCAQ12XA3 |  | 9000 | 24 | 14.7 | 12.2 | 10900 | 10600 | 97.25% | 1.83 | 9000 | R-454B
215323983 | 0.75 | Yes | Yes | Weathermaker | HRCU-A-CB-O | Mini-Splits(Non-Ducted) | 37MAHAQ09AA3 | 45MBCAQ12XA3 |  | 9000 | 22.7 | 14 | 12.2 | 10000 | 11000 | 110% | 1.84 | 9700 | R-454B
215323984 | 0.75 | Yes | Yes | Weathermaker | HRCU-A-CB-O | Mini-Splits(Non-Ducted) | 37MAHAQ09AA3 | 45MBFAQ09XA3 |  | 9000 | 27.3 | 15.2 | 10.9 | 9000 | 11300 | 125.6% | 1.84 | 9800 | R-454B
215323987 | 1 | Yes | Yes | Weathermaker | HRCU-A-CB-O | Mini-Splits(Non-Ducted) | 37MAHAQ12AA3 | 45MCCAQ12XA3 |  | 12000 | 23 | 13 | 10.2 | 12500 | 11500 | 92% | 2 | 9600 | R-454B
215323988 | 1 | Yes | Yes | Weathermaker | HRCU-A-CB-O | Mini-Splits(Non-Ducted) | 37MAHAQ12AA3 | 45MBCAQ12XA3 |  | 12000 | 22.3 | 12.7 | 11.6 | 12000 | 11500 | 95.83% | 2 | 10000 | R-454B
215323989 | 1 | Yes | Yes | Weathermaker | HRCU-A-CB-O | Mini-Splits(Non-Ducted) | 37MAHAQ12AA3 | 45MBFAQ12XA3 |  | 12000 | 25 | 12.7 | 10.6 | 12000 | 11300 | 94.17% | 1.88 | 9800 | R-454B
215323992 | 1.39 | Yes | Yes | Weathermaker | HRCU-A-CB-O | Mini-Splits(Non-Ducted) | 37MAHAQ18AA3 | 45MCCAQ18XA3 |  | 16700 | 20.7 | 12.5 | 12.2 | 20000 | 17500 | 87.5% | 1.89 | 14500 | R-454B
215323993 | 1.33 | Yes | Yes | Weathermaker | HRCU-A-CB-O | Mini-Splits(Non-Ducted) | 37MAHAQ18AA3 | 45MBCAQ18XA3 |  | 16000 | 20 | 12.5 | 12.4 | 19000 | 17000 | 89.47% | 1.9 | 14900 | R-454B
215323994 | 1.33 | Yes | Yes | Weathermaker | HRCU-A-CB-O | Mini-Splits(Non-Ducted) | 37MAHAQ18AA3 | 45MBFAQ16XA3 |  | 16000 | 20.2 | 12.5 | 10.3 | 17000 | 17500 | 102.9% | 1.95 | 14200 | R-454B
215323995 | 1.42 | Yes | Yes | Weathermaker | HRCU-A-CB-O | Mini-Splits(Non-Ducted) | 37MAHAQ18AA3 | 45MCFAQ18XA3 |  | 17000 | 20.5 | 12.6 | 10.3 | 19000 | 17000 | 89.47% | 1.86 | 14400 | R-454B
215323998 | 1.95 | Yes | Yes | Weathermaker | HRCU-A-CB-O | Mini-Splits(Non-Ducted) | 37MAHAQ24AA3 | 45MBCAQ24XA3 |  | 23400 | 20.8 | 12 | 11.6 | 25000 | 23800 | 95.2% | 2.23 | 20400 | R-454B
215323999 | 1.83 | Yes | Yes | Weathermaker | HRCU-A-CB-O | Mini-Splits(Non-Ducted) | 37MAHAQ24AA3 | 45MCFAQ24XA3 |  | 22000 | 20.5 | 12 | 12.1 | 26000 | 24200 | 93.08% | 2.16 | 20200 | R-454B
215324001 | 0.75 | Yes | Yes | Weathermaker | HRCU-A-CB-O | Mini-Splits(Non-Ducted) | 37MARAQ09AA3 | 45MBCAQ12XA3 |  | 9000 | 21.7 | 14.3 | 11.3 | 10000 | 8300 | 83% | 2.17 | 8500 | R-454B
215324002 | 0.75 | Yes | Yes | Weathermaker | HRCU-A-CB-O | Mini-Splits(Non-Ducted) | 37MARAQ09AA3 | 45MBFAQ09XA3 |  | 9000 | 26 | 16.3 | 13.9 | 9000 | 8600 | 95.56% | 2.27 | 9000 | R-454B
215324005 | 1 | Yes | Yes | Weathermaker | HRCU-A-CB-O | Mini-Splits(Non-Ducted) | 37MARAQ12AA3 | 45MCCAQ12XA3 |  | 12000 | 22.2 | 12.3 | 10.1 | 12000 | 8600 | 71.67% | 2.48 | 8600 | R-454B
215324006 | 1 | No | Yes | Weathermaker | HRCU-A-CB-O | Mini-Splits(Non-Ducted) | 37MARAQ12AA3 | 45MBCAQ12XA3 |  | 12000 | 21.2 | 12.5 | 10.4 | 12000 | 8400 | 70% | 2.4 | 8500 | R-454B
215324007 | 1 | Yes | Yes | Weathermaker | HRCU-A-CB-O | Mini-Splits(Non-Ducted) | 37MARAQ12AA3 | 45MBFAQ12XA3 |  | 12000 | 24.7 | 12.7 | 11 | 12000 | 8900 | 74.17% | 2.5 | 9000 | R-454B
215324010 | 1.5 | Yes | Yes | Weathermaker | HRCU-A-CB-O | Mini-Splits(Non-Ducted) | 37MARAQ18AA3 | 45MCCAQ18XA3 |  | 18000 | 22.3 | 12.5 | 12.2 | 18000 | 13100 | 72.78% | 2.24 | 14000 | R-454B
215324011 | 1.4 | Yes | Yes | Weathermaker | HRCU-A-CB-O | Mini-Splits(Non-Ducted) | 37MARAQ18AA3 | 45MBCAQ18XA3 |  | 16800 | 20.8 | 12.5 | 11.4 | 18000 | 12800 | 71.11% | 2.2 | 13900 | R-454B
215324012 | 1.33 | Yes | Yes | Weathermaker | HRCU-A-CB-O | Mini-Splits(Non-Ducted) | 37MARAQ18AA3 | 45MBFAQ16XA3 |  | 16000 | 23.9 | 12.5 | 13.5 | 17000 | 13100 | 77.06% | 2.16 | 14100 | R-454B
215324013 | 1.5 | Yes | Yes | Weathermaker | HRCU-A-CB-O | Mini-Splits(Non-Ducted) | 37MARAQ18AA3 | 45MCFAQ18XA3 |  | 18000 | 22.4 | 12.5 | 10.4 | 18000 | 12800 | 71.11% | 2.05 | 13700 | R-454B
215324016 | 2 | Yes | Yes | Weathermaker | HRCU-A-CB-O | Mini-Splits(Non-Ducted) | 37MARAQ24AA3 | 45MBCAQ24XA3 |  | 24000 | 22.1 | 12 | 10.5 | 25000 | 18500 | 74% | 2.3 | 20400 | R-454B
215324017 | 2 | Yes | Yes | Weathermaker | HRCU-A-CB-O | Mini-Splits(Non-Ducted) | 37MARAQ24AA3 | 45MCFAQ24XA3 |  | 24000 | 21.2 | 12.2 | 11.1 | 24400 | 18600 | 76.23% | 2.27 | 20000 | R-454B
215324021 | 0.75 | No | Yes | Weathermaker | HRCU-A-CB-O | Mini-Splits(Non-Ducted) | 37MVRAQ09AA3 | D5MVHAQ09XA3 |  | 9000 | 19 | 10.9 | 9.7 | 10000 | 7000 | 70% | 2.15 | 8000 | R-454B
215324024 | 2 | No | No | Weathermaker | HRCU-A-CB-O | Mini-Splits(Non-Ducted) | 37MVRAQ24AA3 | D5MVHAQ24XA3 |  | 24000 | 17 | 9 | 8.5 | 24000 | 17100 | 71.25% | 2.01 | 17100 | R-454B
215324025 | 3.05 | Yes | Yes | Weathermaker | HRCU-A-CB-O | Mini-Splits(Non-Ducted) | 37MBHAQ36AA3 | 45MBCAQ36XA3 |  | 36600 | 21.3 | 12 | 10.6 | 37000 | 37000 | 100% | 1.95 | 30600 | R-454B
215324026 | 3.03 | Yes | Yes | Weathermaker | HRCU-A-CB-O | Mini-Splits(Non-Ducted) | 37MBHAQ36AA3 | 45MCFAQ36XA3 |  | 36400 | 20.2 | 12 | 10.8 | 38000 | 39500 | 103.9% | 2.02 | 30200 | R-454B
215324028 | 4 | Yes | Yes | Weathermaker | HRCU-A-CB-O | Mini-Splits(Non-Ducted) | 37MBHAQ48AA3 | 45MBCAQ48XA3 |  | 48000 | 18.2 | 10 | 11 | 53000 | 47500 | 89.62% | 1.96 | 44000 | R-454B
215324029 | 4 | Yes | No | Weathermaker | HRCU-A-CB-O | Mini-Splits(Non-Ducted) | 37MBHAQ48AA3 | 45MCFAQ48XA3 |  | 48000 | 18.7 | 9.4 | 10.1 | 52000 | 47000 | 90.38% | 1.83 | 38500 | R-454B
215324031 | 4.5 | Yes | No | Weathermaker | HRCU-A-CB-O | Mini-Splits(Non-Ducted) | 37MBHAQ58AA3 | 45MCFAQ58XA3 |  | 54000 | 18.1 | 9 | 10.7 | 60000 | 54000 | 90% | 1.91 | 41000 | R-454B
215324033 | 3 | No | No | Weathermaker | HRCU-A-CB-O | Mini-Splits(Non-Ducted) | 37MBRAQ36AA3 | 45MBCAQ36XA3 |  | 36000 | 20 | 9.7 | 10.4 | 38000 | 26600 | 70% | 2.2 | 26800 | R-454B
215324036 | 4 | Yes | No | Weathermaker | HRCU-A-CB-O | Mini-Splits(Non-Ducted) | 37MBRAQ48AA3 | 45MBCAQ48XA3 |  | 48000 | 19.1 | 9.5 | 9.9 | 50000 | 40500 | 81% | 2.11 | 36600 | R-454B
215324037 | 4 | Yes | No | Weathermaker | HRCU-A-CB-O | Mini-Splits(Non-Ducted) | 37MBRAQ48AA3 | 45MCFAQ48XA3 |  | 48000 | 19.9 | 9.5 | 10.2 | 50000 | 38500 | 77% | 1.95 | 39500 | R-454B
215324041 | 0.54 | Yes | Yes | MIDEA | HRCU-A-CB-O | Mini-Splits(Non-Ducted) | 37MAHAQ06AA3 | 45MCCAQ06XA3 |  | 6500 | 22 | 15.2 | 12 | 7400 | 8100 | 109.5% | 2.4 | 7000 | R-454B
215324043 | 0.75 | Yes | Yes | MIDEA | HRCU-A-CB-O | Mini-Splits(Non-Ducted) | 37MAHAQ09AA3 | 45MCCAQ12XA3 |  | 9000 | 24 | 14.7 | 12.2 | 10900 | 10600 | 97.25% | 1.83 | 9000 | R-454B
215324044 | 0.75 | Yes | Yes | MIDEA | HRCU-A-CB-O | Mini-Splits(Non-Ducted) | 37MAHAQ09AA3 | 45MBCAQ12XA3 |  | 9000 | 22.7 | 14 | 12.2 | 10000 | 11000 | 110% | 1.84 | 9700 | R-454B
215324045 | 0.75 | Yes | Yes | MIDEA | HRCU-A-CB-O | Mini-Splits(Non-Ducted) | 37MAHAQ09AA3 | 45MBFAQ09XA3 |  | 9000 | 27.3 | 15.2 | 10.9 | 9000 | 11300 | 125.6% | 1.84 | 9800 | R-454B
215324048 | 1 | Yes | Yes | MIDEA | HRCU-A-CB-O | Mini-Splits(Non-Ducted) | 37MAHAQ12AA3 | 45MCCAQ12XA3 |  | 12000 | 23 | 13 | 10.2 | 12500 | 11500 | 92% | 2 | 9600 | R-454B
215324049 | 1 | Yes | Yes | MIDEA | HRCU-A-CB-O | Mini-Splits(Non-Ducted) | 37MAHAQ12AA3 | 45MBCAQ12XA3 |  | 12000 | 22.3 | 12.7 | 11.6 | 12000 | 11500 | 95.83% | 2 | 10000 | R-454B
215324050 | 1 | Yes | Yes | MIDEA | HRCU-A-CB-O | Mini-Splits(Non-Ducted) | 37MAHAQ12AA3 | 45MBFAQ12XA3 |  | 12000 | 25 | 12.7 | 10.6 | 12000 | 11300 | 94.17% | 1.88 | 9800 | R-454B
215324053 | 1.39 | Yes | Yes | MIDEA | HRCU-A-CB-O | Mini-Splits(Non-Ducted) | 37MAHAQ18AA3 | 45MCCAQ18XA3 |  | 16700 | 20.7 | 12.5 | 12.2 | 20000 | 17500 | 87.5% | 1.89 | 14500 | R-454B
215324054 | 1.33 | Yes | Yes | MIDEA | HRCU-A-CB-O | Mini-Splits(Non-Ducted) | 37MAHAQ18AA3 | 45MBCAQ18XA3 |  | 16000 | 20 | 12.5 | 12.4 | 19000 | 17000 | 89.47% | 1.9 | 14900 | R-454B
215324055 | 1.33 | Yes | Yes | MIDEA | HRCU-A-CB-O | Mini-Splits(Non-Ducted) | 37MAHAQ18AA3 | 45MBFAQ16XA3 |  | 16000 | 20.2 | 12.5 | 10.3 | 17000 | 17500 | 102.9% | 1.95 | 14200 | R-454B
215324056 | 1.42 | Yes | Yes | MIDEA | HRCU-A-CB-O | Mini-Splits(Non-Ducted) | 37MAHAQ18AA3 | 45MCFAQ18XA3 |  | 17000 | 20.5 | 12.6 | 10.3 | 19000 | 17000 | 89.47% | 1.86 | 14400 | R-454B
215324059 | 1.95 | Yes | Yes | MIDEA | HRCU-A-CB-O | Mini-Splits(Non-Ducted) | 37MAHAQ24AA3 | 45MBCAQ24XA3 |  | 23400 | 20.8 | 12 | 11.6 | 25000 | 23800 | 95.2% | 2.23 | 20400 | R-454B
215324060 | 1.83 | Yes | Yes | MIDEA | HRCU-A-CB-O | Mini-Splits(Non-Ducted) | 37MAHAQ24AA3 | 45MCFAQ24XA3 |  | 22000 | 20.5 | 12 | 12.1 | 26000 | 24200 | 93.08% | 2.16 | 20200 | R-454B
215324062 | 0.75 | Yes | Yes | MIDEA | HRCU-A-CB-O | Mini-Splits(Non-Ducted) | 37MARAQ09AA3 | 45MBCAQ12XA3 |  | 9000 | 21.7 | 14.3 | 11.3 | 10000 | 8300 | 83% | 2.17 | 8500 | R-454B
215324063 | 0.75 | Yes | Yes | MIDEA | HRCU-A-CB-O | Mini-Splits(Non-Ducted) | 37MARAQ09AA3 | 45MBFAQ09XA3 |  | 9000 | 26 | 16.3 | 13.9 | 9000 | 8600 | 95.56% | 2.27 | 9000 | R-454B
215324066 | 1 | Yes | Yes | MIDEA | HRCU-A-CB-O | Mini-Splits(Non-Ducted) | 37MARAQ12AA3 | 45MCCAQ12XA3 |  | 12000 | 22.2 | 12.3 | 10.1 | 12000 | 8600 | 71.67% | 2.48 | 8600 | R-454B
215324067 | 1 | No | Yes | MIDEA | HRCU-A-CB-O | Mini-Splits(Non-Ducted) | 37MARAQ12AA3 | 45MBCAQ12XA3 |  | 12000 | 21.2 | 12.5 | 10.4 | 12000 | 8400 | 70% | 2.4 | 8500 | R-454B
215324068 | 1 | Yes | Yes | MIDEA | HRCU-A-CB-O | Mini-Splits(Non-Ducted) | 37MARAQ12AA3 | 45MBFAQ12XA3 |  | 12000 | 24.7 | 12.7 | 11 | 12000 | 8900 | 74.17% | 2.5 | 9000 | R-454B
215324071 | 1.5 | Yes | Yes | MIDEA | HRCU-A-CB-O | Mini-Splits(Non-Ducted) | 37MARAQ18AA3 | 45MCCAQ18XA3 |  | 18000 | 22.3 | 12.5 | 12.2 | 18000 | 13100 | 72.78% | 2.24 | 14000 | R-454B
215324072 | 1.4 | Yes | Yes | MIDEA | HRCU-A-CB-O | Mini-Splits(Non-Ducted) | 37MARAQ18AA3 | 45MBCAQ18XA3 |  | 16800 | 20.8 | 12.5 | 11.4 | 18000 | 12800 | 71.11% | 2.2 | 13900 | R-454B
215324073 | 1.33 | Yes | Yes | MIDEA | HRCU-A-CB-O | Mini-Splits(Non-Ducted) | 37MARAQ18AA3 | 45MBFAQ16XA3 |  | 16000 | 23.9 | 12.5 | 13.5 | 17000 | 13100 | 77.06% | 2.16 | 14100 | R-454B
215324074 | 1.5 | Yes | Yes | MIDEA | HRCU-A-CB-O | Mini-Splits(Non-Ducted) | 37MARAQ18AA3 | 45MCFAQ18XA3 |  | 18000 | 22.4 | 12.5 | 10.4 | 18000 | 12800 | 71.11% | 2.05 | 13700 | R-454B
215324077 | 2 | Yes | Yes | MIDEA | HRCU-A-CB-O | Mini-Splits(Non-Ducted) | 37MARAQ24AA3 | 45MBCAQ24XA3 |  | 24000 | 22.1 | 12 | 10.5 | 25000 | 18500 | 74% | 2.3 | 20400 | R-454B
215324078 | 2 | Yes | Yes | MIDEA | HRCU-A-CB-O | Mini-Splits(Non-Ducted) | 37MARAQ24AA3 | 45MCFAQ24XA3 |  | 24000 | 21.2 | 12.2 | 11.1 | 24400 | 18600 | 76.23% | 2.27 | 20000 | R-454B
215324082 | 0.75 | No | Yes | MIDEA | HRCU-A-CB-O | Mini-Splits(Non-Ducted) | 37MVRAQ09AA3 | D5MVHAQ09XA3 |  | 9000 | 19 | 10.9 | 9.7 | 10000 | 7000 | 70% | 2.15 | 8000 | R-454B
215324085 | 2 | No | No | MIDEA | HRCU-A-CB-O | Mini-Splits(Non-Ducted) | 37MVRAQ24AA3 | D5MVHAQ24XA3 |  | 24000 | 17 | 9 | 8.5 | 24000 | 17100 | 71.25% | 2.01 | 17100 | R-454B
215324086 | 3.05 | Yes | Yes | MIDEA | HRCU-A-CB-O | Mini-Splits(Non-Ducted) | 37MBHAQ36AA3 | 45MBCAQ36XA3 |  | 36600 | 21.3 | 12 | 10.6 | 37000 | 37000 | 100% | 1.95 | 30600 | R-454B
215324087 | 3.03 | Yes | Yes | MIDEA | HRCU-A-CB-O | Mini-Splits(Non-Ducted) | 37MBHAQ36AA3 | 45MCFAQ36XA3 |  | 36400 | 20.2 | 12 | 10.8 | 38000 | 39500 | 103.9% | 2.02 | 30200 | R-454B
215324089 | 4 | Yes | Yes | MIDEA | HRCU-A-CB-O | Mini-Splits(Non-Ducted) | 37MBHAQ48AA3 | 45MBCAQ48XA3 |  | 48000 | 18.2 | 10 | 11 | 53000 | 47500 | 89.62% | 1.96 | 44000 | R-454B
215324090 | 4 | Yes | No | MIDEA | HRCU-A-CB-O | Mini-Splits(Non-Ducted) | 37MBHAQ48AA3 | 45MCFAQ48XA3 |  | 48000 | 18.7 | 9.4 | 10.1 | 52000 | 47000 | 90.38% | 1.83 | 38500 | R-454B
215324092 | 4.5 | Yes | No | MIDEA | HRCU-A-CB-O | Mini-Splits(Non-Ducted) | 37MBHAQ58AA3 | 45MCFAQ58XA3 |  | 54000 | 18.1 | 9 | 10.7 | 60000 | 54000 | 90% | 1.91 | 41000 | R-454B
215324094 | 3 | No | No | MIDEA | HRCU-A-CB-O | Mini-Splits(Non-Ducted) | 37MBRAQ36AA3 | 45MBCAQ36XA3 |  | 36000 | 20 | 9.7 | 10.4 | 38000 | 26600 | 70% | 2.2 | 26800 | R-454B
215324097 | 4 | Yes | No | MIDEA | HRCU-A-CB-O | Mini-Splits(Non-Ducted) | 37MBRAQ48AA3 | 45MBCAQ48XA3 |  | 48000 | 19.1 | 9.5 | 9.9 | 50000 | 40500 | 81% | 2.11 | 36600 | R-454B
215324098 | 4 | Yes | No | MIDEA | HRCU-A-CB-O | Mini-Splits(Non-Ducted) | 37MBRAQ48AA3 | 45MCFAQ48XA3 |  | 48000 | 19.9 | 9.5 | 10.2 | 50000 | 38500 | 77% | 1.95 | 39500 | R-454B
215324102 | 0.5 | Yes | Yes | ARCOAIRE | HRCU-A-CB-O | Mini-Splits(Non-Ducted) | D5CSHAH06AAK | D5FSHAH06XAK |  | 6000 | 25.7 | 18 | 14.8 | 7000 | 7700 | 110% | 2.39 | 7900 | R-454B
215324103 | 0.54 | Yes | Yes | ARCOAIRE | HRCU-A-CB-O | Mini-Splits(Non-Ducted) | D5CSHAH06AAK | D5FSOAH06XAK |  | 6500 | 22 | 15.2 | 12 | 7400 | 8100 | 109.5% | 2.4 | 7000 | R-454B
215324105 | 0.75 | Yes | Yes | ARCOAIRE | HRCU-A-CB-O | Mini-Splits(Non-Ducted) | D5CSHAH09AAK | D5FSHAH09XAK |  | 9000 | 27.5 | 15.5 | 12.5 | 12000 | 11500 | 95.83% | 1.8 | 9800 | R-454B
215324106 | 0.75 | Yes | Yes | ARCOAIRE | HRCU-A-CB-O | Mini-Splits(Non-Ducted) | D5CSHAH09AAK | D5FSOAH12XAK |  | 9000 | 24 | 14.7 | 12.2 | 10900 | 10600 | 97.25% | 1.83 | 9000 | R-454B
215324107 | 0.75 | Yes | Yes | ARCOAIRE | HRCU-A-CB-O | Mini-Splits(Non-Ducted) | D5CSHAH09AAK | D5FSCAH12XAK |  | 9000 | 22.7 | 14 | 12.2 | 10000 | 11000 | 110% | 1.84 | 9700 | R-454B
215324108 | 0.75 | Yes | Yes | ARCOAIRE | HRCU-A-CB-O | Mini-Splits(Non-Ducted) | D5CSHAH09AAK | D5FSFAH09XAK |  | 9000 | 27.3 | 15.2 | 10.9 | 9000 | 11300 | 125.6% | 1.84 | 9800 | R-454B
215324111 | 1 | Yes | Yes | ARCOAIRE | HRCU-A-CB-O | Mini-Splits(Non-Ducted) | D5CSHAH12AAK | D5FSHAH12XAK |  | 12000 | 25.5 | 13.5 | 10.5 | 12000 | 11500 | 95.83% | 1.8 | 9800 | R-454B
215324112 | 1 | Yes | Yes | ARCOAIRE | HRCU-A-CB-O | Mini-Splits(Non-Ducted) | D5CSHAH12AAK | D5FSOAH12XAK |  | 12000 | 23 | 13 | 10.2 | 12500 | 11500 | 92% | 2 | 9600 | R-454B
215324113 | 1 | Yes | Yes | ARCOAIRE | HRCU-A-CB-O | Mini-Splits(Non-Ducted) | D5CSHAH12AAK | D5FSCAH12XAK |  | 12000 | 22.3 | 12.7 | 11.6 | 12000 | 11500 | 95.83% | 2 | 10000 | R-454B
215324114 | 1 | Yes | Yes | ARCOAIRE | HRCU-A-CB-O | Mini-Splits(Non-Ducted) | D5CSHAH12AAK | D5FSFAH12XAK |  | 12000 | 25 | 12.7 | 10.6 | 12000 | 11300 | 94.17% | 1.88 | 9800 | R-454B
215324117 | 1.5 | Yes | Yes | ARCOAIRE | HRCU-A-CB-O | Mini-Splits(Non-Ducted) | D5CSHAH18AAK | D5FSHAH18XAK |  | 18000 | 21.5 | 12.5 | 11 | 18000 | 18000 | 100% | 1.92 | 16600 | R-454B
215324118 | 1.39 | Yes | Yes | ARCOAIRE | HRCU-A-CB-O | Mini-Splits(Non-Ducted) | D5CSHAH18AAK | D5FSOAH18XAK |  | 16700 | 20.7 | 12.5 | 12.2 | 20000 | 17500 | 87.5% | 1.89 | 14500 | R-454B
215324119 | 1.33 | Yes | Yes | ARCOAIRE | HRCU-A-CB-O | Mini-Splits(Non-Ducted) | D5CSHAH18AAK | D5FSCAH18XAK |  | 16000 | 20 | 12.5 | 12.4 | 19000 | 17000 | 89.47% | 1.9 | 14900 | R-454B
215324120 | 1.33 | Yes | Yes | ARCOAIRE | HRCU-A-CB-O | Mini-Splits(Non-Ducted) | D5CSHAH18AAK | D5FSFAH16XAK |  | 16000 | 20.2 | 12.5 | 10.3 | 17000 | 17500 | 102.9% | 1.95 | 14200 | R-454B
215324121 | 1.42 | Yes | Yes | ARCOAIRE | HRCU-A-CB-O | Mini-Splits(Non-Ducted) | D5CSHAH18AAK | D5FCFAH18XAK |  | 17000 | 20.5 | 12.6 | 10.3 | 19000 | 17000 | 89.47% | 1.86 | 14400 | R-454B
215324124 | 2 | Yes | Yes | ARCOAIRE | HRCU-A-CB-O | Mini-Splits(Non-Ducted) | D5CSHAH24AAK | D5FSHAH24XAK |  | 24000 | 21.2 | 13 | 13.5 | 29000 | 24200 | 83.45% | 2.34 | 21000 | R-454B
215324125 | 1.95 | Yes | Yes | ARCOAIRE | HRCU-A-CB-O | Mini-Splits(Non-Ducted) | D5CSHAH24AAK | D5FSCAH24XAK |  | 23400 | 20.8 | 12 | 11.6 | 25000 | 23800 | 95.2% | 2.23 | 20400 | R-454B
215324126 | 1.83 | Yes | Yes | ARCOAIRE | HRCU-A-CB-O | Mini-Splits(Non-Ducted) | D5CSHAH24AAK | D5FCFAH24XAK |  | 22000 | 20.5 | 12 | 12.1 | 26000 | 24200 | 93.08% | 2.16 | 20200 | R-454B
215324128 | 2.75 | Yes | Yes | ARCOAIRE | HRCU-A-CB-O | Mini-Splits(Non-Ducted) | D5CSHAH33AAK | D5FSHAH33XAK |  | 33000 | 19.6 | 12 | 10.5 | 36000 | 35000 | 97.22% | 1.98 | 30000 | R-454B
215324130 | 0.75 | Yes | Yes | ARCOAIRE | HRCU-A-CB-O | Mini-Splits(Non-Ducted) | D5CSRAH09AAK | D5FSHAH09XAK |  | 9000 | 26 | 14.9 | 12.5 | 10000 | 8000 | 80% | 2.36 | 8100 | R-454B
215324131 | 0.75 | Yes | Yes | ARCOAIRE | HRCU-A-CB-O | Mini-Splits(Non-Ducted) | D5CSRAH09AAK | D5FSOAH12XAK |  | 9000 | 22.2 | 14.4 | 11.8 | 11000 | 8000 | 72.73% | 2.18 | 7900 | R-454B
215324132 | 0.75 | Yes | Yes | ARCOAIRE | HRCU-A-CB-O | Mini-Splits(Non-Ducted) | D5CSRAH09AAK | D5FSCAH12XAK |  | 9000 | 21.7 | 14.3 | 11.3 | 10000 | 8300 | 83% | 2.17 | 8500 | R-454B
215324133 | 0.75 | Yes | Yes | ARCOAIRE | HRCU-A-CB-O | Mini-Splits(Non-Ducted) | D5CSRAH09AAK | D5FSFAH09XAK |  | 9000 | 26 | 16.3 | 13.9 | 9000 | 8600 | 95.56% | 2.27 | 9000 | R-454B
215324136 | 1 | No | Yes | ARCOAIRE | HRCU-A-CB-O | Mini-Splits(Non-Ducted) | D5CSRAH12AAK | D5FSHAH12XAK |  | 12000 | 25.5 | 13.1 | 10.7 | 12000 | 8400 | 70% | 2.3 | 9300 | R-454B
215324137 | 1 | Yes | Yes | ARCOAIRE | HRCU-A-CB-O | Mini-Splits(Non-Ducted) | D5CSRAH12AAK | D5FSOAH12XAK |  | 12000 | 22.2 | 12.3 | 10.1 | 12000 | 8600 | 71.67% | 2.48 | 8600 | R-454B
215324138 | 1 | No | Yes | ARCOAIRE | HRCU-A-CB-O | Mini-Splits(Non-Ducted) | D5CSRAH12AAK | D5FSCAH12XAK |  | 12000 | 21.2 | 12.5 | 10.4 | 12000 | 8400 | 70% | 2.4 | 8500 | R-454B
215324139 | 1 | Yes | Yes | ARCOAIRE | HRCU-A-CB-O | Mini-Splits(Non-Ducted) | D5CSRAH12AAK | D5FSFAH12XAK |  | 12000 | 24.7 | 12.7 | 11 | 12000 | 8900 | 74.17% | 2.5 | 9000 | R-454B
215324142 | 1.5 | Yes | Yes | ARCOAIRE | HRCU-A-CB-O | Mini-Splits(Non-Ducted) | D5CSRAH18AAK | D5FSHAH18XAK |  | 18000 | 23.5 | 12.8 | 10.8 | 18000 | 12800 | 71.11% | 2.1 | 13600 | R-454B
215324143 | 1.5 | Yes | Yes | ARCOAIRE | HRCU-A-CB-O | Mini-Splits(Non-Ducted) | D5CSRAH18AAK | D5FSOAH18XAK |  | 18000 | 22.3 | 12.5 | 12.2 | 18000 | 13100 | 72.78% | 2.24 | 14000 | R-454B
215324144 | 1.4 | Yes | Yes | ARCOAIRE | HRCU-A-CB-O | Mini-Splits(Non-Ducted) | D5CSRAH18AAK | D5FSCAH18XAK |  | 16800 | 20.8 | 12.5 | 11.4 | 18000 | 12800 | 71.11% | 2.2 | 13900 | R-454B
215324145 | 1.33 | Yes | Yes | ARCOAIRE | HRCU-A-CB-O | Mini-Splits(Non-Ducted) | D5CSRAH18AAK | D5FSFAH16XAK |  | 16000 | 23.9 | 12.5 | 13.5 | 17000 | 13100 | 77.06% | 2.16 | 14100 | R-454B
215324146 | 1.5 | Yes | Yes | ARCOAIRE | HRCU-A-CB-O | Mini-Splits(Non-Ducted) | D5CSRAH18AAK | D5FCFAH18XAK |  | 18000 | 22.4 | 12.5 | 10.4 | 18000 | 12800 | 71.11% | 2.05 | 13700 | R-454B
215324149 | 2 | Yes | Yes | ARCOAIRE | HRCU-A-CB-O | Mini-Splits(Non-Ducted) | D5CSRAH24AAK | D5FPHAH18XAK |  | 24000 | 23.1 | 14 | 11.7 | 25000 | 19600 | 78.4% | 2.54 | 18800 | R-454B
215324150 | 2 | Yes | Yes | ARCOAIRE | HRCU-A-CB-O | Mini-Splits(Non-Ducted) | D5CSRAH24AAK | D5FSCAH24XAK |  | 24000 | 22.1 | 12 | 10.5 | 25000 | 18500 | 74% | 2.3 | 20400 | R-454B
215324151 | 2 | Yes | Yes | ARCOAIRE | HRCU-A-CB-O | Mini-Splits(Non-Ducted) | D5CSRAH24AAK | D5FCFAH24XAK |  | 24000 | 21.2 | 12.2 | 11.1 | 24400 | 18600 | 76.23% | 2.27 | 20000 | R-454B
215324155 | 0.75 | No | Yes | ARCOAIRE | HRCU-A-CB-O | Mini-Splits(Non-Ducted) | D5CVRAH09AAK | D5FVHAH09XAK |  | 9000 | 19 | 10.9 | 9.7 | 10000 | 7000 | 70% | 2.15 | 8000 | R-454B
215324158 | 2 | No | No | ARCOAIRE | HRCU-A-CB-O | Mini-Splits(Non-Ducted) | D5CVRAH24AAK | D5FVHAH24XAK |  | 24000 | 17 | 9 | 8.5 | 24000 | 17100 | 71.25% | 2.01 | 17100 | R-454B
215324159 | 3.05 | Yes | Yes | ARCOAIRE | HRCU-A-CB-O | Mini-Splits(Non-Ducted) | D5CLHAH36AAK | D5FLCAH36XAK |  | 36600 | 21.3 | 12 | 10.6 | 37000 | 37000 | 100% | 1.95 | 30600 | R-454B
215324160 | 3.03 | Yes | Yes | ARCOAIRE | HRCU-A-CB-O | Mini-Splits(Non-Ducted) | D5CLHAH36AAK | D5FCFAH36XAK |  | 36400 | 20.2 | 12 | 10.8 | 38000 | 39500 | 103.9% | 2.02 | 30200 | R-454B
215324162 | 4 | Yes | Yes | ARCOAIRE | HRCU-A-CB-O | Mini-Splits(Non-Ducted) | D5CLHAH48AAK | D5FLCAH48XAK |  | 48000 | 18.2 | 10 | 11 | 53000 | 47500 | 89.62% | 1.96 | 44000 | R-454B
215324163 | 4 | Yes | No | ARCOAIRE | HRCU-A-CB-O | Mini-Splits(Non-Ducted) | D5CLHAH48AAK | D5FCFAH48XAK |  | 48000 | 18.7 | 9.4 | 10.1 | 52000 | 47000 | 90.38% | 1.83 | 38500 | R-454B
215324165 | 4.5 | Yes | No | ARCOAIRE | HRCU-A-CB-O | Mini-Splits(Non-Ducted) | D5CLHAH58AAK | D5FCFAH58XAK |  | 54000 | 18.1 | 9 | 10.7 | 60000 | 54000 | 90% | 1.91 | 41000 | R-454B
215324167 | 3 | No | No | ARCOAIRE | HRCU-A-CB-O | Mini-Splits(Non-Ducted) | D5CLRAH36AAK | D5FLCAH36XAK |  | 36000 | 20 | 9.7 | 10.4 | 38000 | 26600 | 70% | 2.2 | 26800 | R-454B
215324170 | 4 | Yes | No | ARCOAIRE | HRCU-A-CB-O | Mini-Splits(Non-Ducted) | D5CLRAH48AAK | D5FLCAH48XAK |  | 48000 | 19.1 | 9.5 | 9.9 | 50000 | 40500 | 81% | 2.11 | 36600 | R-454B
215324171 | 4 | Yes | No | ARCOAIRE | HRCU-A-CB-O | Mini-Splits(Non-Ducted) | D5CLRAH48AAK | D5FCFAH48XAK |  | 48000 | 19.9 | 9.5 | 10.2 | 50000 | 38500 | 77% | 1.95 | 39500 | R-454B
215324175 | 0.5 | Yes | Yes | COMFORTMAKER | HRCU-A-CB-O | Mini-Splits(Non-Ducted) | D5CSHAH06AAK | D5FSHAH06XAK |  | 6000 | 25.7 | 18 | 14.8 | 7000 | 7700 | 110% | 2.39 | 7900 | R-454B
215324176 | 0.54 | Yes | Yes | COMFORTMAKER | HRCU-A-CB-O | Mini-Splits(Non-Ducted) | D5CSHAH06AAK | D5FSOAH06XAK |  | 6500 | 22 | 15.2 | 12 | 7400 | 8100 | 109.5% | 2.4 | 7000 | R-454B
215324178 | 0.75 | Yes | Yes | COMFORTMAKER | HRCU-A-CB-O | Mini-Splits(Non-Ducted) | D5CSHAH09AAK | D5FSHAH09XAK |  | 9000 | 27.5 | 15.5 | 12.5 | 12000 | 11500 | 95.83% | 1.8 | 9800 | R-454B
215324179 | 0.75 | Yes | Yes | COMFORTMAKER | HRCU-A-CB-O | Mini-Splits(Non-Ducted) | D5CSHAH09AAK | D5FSOAH12XAK |  | 9000 | 24 | 14.7 | 12.2 | 10900 | 10600 | 97.25% | 1.83 | 9000 | R-454B
215324180 | 0.75 | Yes | Yes | COMFORTMAKER | HRCU-A-CB-O | Mini-Splits(Non-Ducted) | D5CSHAH09AAK | D5FSCAH12XAK |  | 9000 | 22.7 | 14 | 12.2 | 10000 | 11000 | 110% | 1.84 | 9700 | R-454B
215324181 | 0.75 | Yes | Yes | COMFORTMAKER | HRCU-A-CB-O | Mini-Splits(Non-Ducted) | D5CSHAH09AAK | D5FSFAH09XAK |  | 9000 | 27.3 | 15.2 | 10.9 | 9000 | 11300 | 125.6% | 1.84 | 9800 | R-454B
215324184 | 1 | Yes | Yes | COMFORTMAKER | HRCU-A-CB-O | Mini-Splits(Non-Ducted) | D5CSHAH12AAK | D5FSHAH12XAK |  | 12000 | 25.5 | 13.5 | 10.5 | 12000 | 11500 | 95.83% | 1.8 | 9800 | R-454B
215324185 | 1 | Yes | Yes | COMFORTMAKER | HRCU-A-CB-O | Mini-Splits(Non-Ducted) | D5CSHAH12AAK | D5FSOAH12XAK |  | 12000 | 23 | 13 | 10.2 | 12500 | 11500 | 92% | 2 | 9600 | R-454B
215324186 | 1 | Yes | Yes | COMFORTMAKER | HRCU-A-CB-O | Mini-Splits(Non-Ducted) | D5CSHAH12AAK | D5FSCAH12XAK |  | 12000 | 22.3 | 12.7 | 11.6 | 12000 | 11500 | 95.83% | 2 | 10000 | R-454B
215324187 | 1 | Yes | Yes | COMFORTMAKER | HRCU-A-CB-O | Mini-Splits(Non-Ducted) | D5CSHAH12AAK | D5FSFAH12XAK |  | 12000 | 25 | 12.7 | 10.6 | 12000 | 11300 | 94.17% | 1.88 | 9800 | R-454B
215324190 | 1.5 | Yes | Yes | COMFORTMAKER | HRCU-A-CB-O | Mini-Splits(Non-Ducted) | D5CSHAH18AAK | D5FSHAH18XAK |  | 18000 | 21.5 | 12.5 | 11 | 18000 | 18000 | 100% | 1.92 | 16600 | R-454B
215324191 | 1.39 | Yes | Yes | COMFORTMAKER | HRCU-A-CB-O | Mini-Splits(Non-Ducted) | D5CSHAH18AAK | D5FSOAH18XAK |  | 16700 | 20.7 | 12.5 | 12.2 | 20000 | 17500 | 87.5% | 1.89 | 14500 | R-454B
215324192 | 1.33 | Yes | Yes | COMFORTMAKER | HRCU-A-CB-O | Mini-Splits(Non-Ducted) | D5CSHAH18AAK | D5FSCAH18XAK |  | 16000 | 20 | 12.5 | 12.4 | 19000 | 17000 | 89.47% | 1.9 | 14900 | R-454B
215324193 | 1.33 | Yes | Yes | COMFORTMAKER | HRCU-A-CB-O | Mini-Splits(Non-Ducted) | D5CSHAH18AAK | D5FSFAH16XAK |  | 16000 | 20.2 | 12.5 | 10.3 | 17000 | 17500 | 102.9% | 1.95 | 14200 | R-454B
215324194 | 1.42 | Yes | Yes | COMFORTMAKER | HRCU-A-CB-O | Mini-Splits(Non-Ducted) | D5CSHAH18AAK | D5FCFAH18XAK |  | 17000 | 20.5 | 12.6 | 10.3 | 19000 | 17000 | 89.47% | 1.86 | 14400 | R-454B
215324197 | 2 | Yes | Yes | COMFORTMAKER | HRCU-A-CB-O | Mini-Splits(Non-Ducted) | D5CSHAH24AAK | D5FSHAH24XAK |  | 24000 | 21.2 | 13 | 13.5 | 29000 | 24200 | 83.45% | 2.34 | 21000 | R-454B
215324198 | 1.95 | Yes | Yes | COMFORTMAKER | HRCU-A-CB-O | Mini-Splits(Non-Ducted) | D5CSHAH24AAK | D5FSCAH24XAK |  | 23400 | 20.8 | 12 | 11.6 | 25000 | 23800 | 95.2% | 2.23 | 20400 | R-454B
215324199 | 1.83 | Yes | Yes | COMFORTMAKER | HRCU-A-CB-O | Mini-Splits(Non-Ducted) | D5CSHAH24AAK | D5FCFAH24XAK |  | 22000 | 20.5 | 12 | 12.1 | 26000 | 24200 | 93.08% | 2.16 | 20200 | R-454B
215324201 | 2.75 | Yes | Yes | COMFORTMAKER | HRCU-A-CB-O | Mini-Splits(Non-Ducted) | D5CSHAH33AAK | D5FSHAH33XAK |  | 33000 | 19.6 | 12 | 10.5 | 36000 | 35000 | 97.22% | 1.98 | 30000 | R-454B
215324203 | 0.75 | Yes | Yes | COMFORTMAKER | HRCU-A-CB-O | Mini-Splits(Non-Ducted) | D5CSRAH09AAK | D5FSHAH09XAK |  | 9000 | 26 | 14.9 | 12.5 | 10000 | 8000 | 80% | 2.36 | 8100 | R-454B
215324204 | 0.75 | Yes | Yes | COMFORTMAKER | HRCU-A-CB-O | Mini-Splits(Non-Ducted) | D5CSRAH09AAK | D5FSOAH12XAK |  | 9000 | 22.2 | 14.4 | 11.8 | 11000 | 8000 | 72.73% | 2.18 | 7900 | R-454B
215324205 | 0.75 | Yes | Yes | COMFORTMAKER | HRCU-A-CB-O | Mini-Splits(Non-Ducted) | D5CSRAH09AAK | D5FSCAH12XAK |  | 9000 | 21.7 | 14.3 | 11.3 | 10000 | 8300 | 83% | 2.17 | 8500 | R-454B
215324206 | 0.75 | Yes | Yes | COMFORTMAKER | HRCU-A-CB-O | Mini-Splits(Non-Ducted) | D5CSRAH09AAK | D5FSFAH09XAK |  | 9000 | 26 | 16.3 | 13.9 | 9000 | 8600 | 95.56% | 2.27 | 9000 | R-454B
215324209 | 1 | No | Yes | COMFORTMAKER | HRCU-A-CB-O | Mini-Splits(Non-Ducted) | D5CSRAH12AAK | D5FSHAH12XAK |  | 12000 | 25.5 | 13.1 | 10.7 | 12000 | 8400 | 70% | 2.3 | 9300 | R-454B
215324210 | 1 | Yes | Yes | COMFORTMAKER | HRCU-A-CB-O | Mini-Splits(Non-Ducted) | D5CSRAH12AAK | D5FSOAH12XAK |  | 12000 | 22.2 | 12.3 | 10.1 | 12000 | 8600 | 71.67% | 2.48 | 8600 | R-454B
215324211 | 1 | No | Yes | COMFORTMAKER | HRCU-A-CB-O | Mini-Splits(Non-Ducted) | D5CSRAH12AAK | D5FSCAH12XAK |  | 12000 | 21.2 | 12.5 | 10.4 | 12000 | 8400 | 70% | 2.4 | 8500 | R-454B
215324212 | 1 | Yes | Yes | COMFORTMAKER | HRCU-A-CB-O | Mini-Splits(Non-Ducted) | D5CSRAH12AAK | D5FSFAH12XAK |  | 12000 | 24.7 | 12.7 | 11 | 12000 | 8900 | 74.17% | 2.5 | 9000 | R-454B
215324215 | 1.5 | Yes | Yes | COMFORTMAKER | HRCU-A-CB-O | Mini-Splits(Non-Ducted) | D5CSRAH18AAK | D5FSHAH18XAK |  | 18000 | 23.5 | 12.8 | 10.8 | 18000 | 12800 | 71.11% | 2.1 | 13600 | R-454B
215324216 | 1.5 | Yes | Yes | COMFORTMAKER | HRCU-A-CB-O | Mini-Splits(Non-Ducted) | D5CSRAH18AAK | D5FSOAH18XAK |  | 18000 | 22.3 | 12.5 | 12.2 | 18000 | 13100 | 72.78% | 2.24 | 14000 | R-454B
215324217 | 1.4 | Yes | Yes | COMFORTMAKER | HRCU-A-CB-O | Mini-Splits(Non-Ducted) | D5CSRAH18AAK | D5FSCAH18XAK |  | 16800 | 20.8 | 12.5 | 11.4 | 18000 | 12800 | 71.11% | 2.2 | 13900 | R-454B
215324218 | 1.33 | Yes | Yes | COMFORTMAKER | HRCU-A-CB-O | Mini-Splits(Non-Ducted) | D5CSRAH18AAK | D5FSFAH16XAK |  | 16000 | 23.9 | 12.5 | 13.5 | 17000 | 13100 | 77.06% | 2.16 | 14100 | R-454B
215324219 | 1.5 | Yes | Yes | COMFORTMAKER | HRCU-A-CB-O | Mini-Splits(Non-Ducted) | D5CSRAH18AAK | D5FCFAH18XAK |  | 18000 | 22.4 | 12.5 | 10.4 | 18000 | 12800 | 71.11% | 2.05 | 13700 | R-454B
215324222 | 2 | Yes | Yes | COMFORTMAKER | HRCU-A-CB-O | Mini-Splits(Non-Ducted) | D5CSRAH24AAK | D5FPHAH18XAK |  | 24000 | 23.1 | 14 | 11.7 | 25000 | 19600 | 78.4% | 2.54 | 18800 | R-454B
215324223 | 2 | Yes | Yes | COMFORTMAKER | HRCU-A-CB-O | Mini-Splits(Non-Ducted) | D5CSRAH24AAK | D5FSCAH24XAK |  | 24000 | 22.1 | 12 | 10.5 | 25000 | 18500 | 74% | 2.3 | 20400 | R-454B
215324224 | 2 | Yes | Yes | COMFORTMAKER | HRCU-A-CB-O | Mini-Splits(Non-Ducted) | D5CSRAH24AAK | D5FCFAH24XAK |  | 24000 | 21.2 | 12.2 | 11.1 | 24400 | 18600 | 76.23% | 2.27 | 20000 | R-454B
215324228 | 0.75 | No | Yes | COMFORTMAKER | HRCU-A-CB-O | Mini-Splits(Non-Ducted) | D5CVRAH09AAK | D5FVHAH09XAK |  | 9000 | 19 | 10.9 | 9.7 | 10000 | 7000 | 70% | 2.15 | 8000 | R-454B
215324231 | 2 | No | No | COMFORTMAKER | HRCU-A-CB-O | Mini-Splits(Non-Ducted) | D5CVRAH24AAK | D5FVHAH24XAK |  | 24000 | 17 | 9 | 8.5 | 24000 | 17100 | 71.25% | 2.01 | 17100 | R-454B
215324232 | 3.05 | Yes | Yes | COMFORTMAKER | HRCU-A-CB-O | Mini-Splits(Non-Ducted) | D5CLHAH36AAK | D5FLCAH36XAK |  | 36600 | 21.3 | 12 | 10.6 | 37000 | 37000 | 100% | 1.95 | 30600 | R-454B
215324233 | 3.03 | Yes | Yes | COMFORTMAKER | HRCU-A-CB-O | Mini-Splits(Non-Ducted) | D5CLHAH36AAK | D5FCFAH36XAK |  | 36400 | 20.2 | 12 | 10.8 | 38000 | 39500 | 103.9% | 2.02 | 30200 | R-454B
215324235 | 4 | Yes | Yes | COMFORTMAKER | HRCU-A-CB-O | Mini-Splits(Non-Ducted) | D5CLHAH48AAK | D5FLCAH48XAK |  | 48000 | 18.2 | 10 | 11 | 53000 | 47500 | 89.62% | 1.96 | 44000 | R-454B
215324236 | 4 | Yes | No | COMFORTMAKER | HRCU-A-CB-O | Mini-Splits(Non-Ducted) | D5CLHAH48AAK | D5FCFAH48XAK |  | 48000 | 18.7 | 9.4 | 10.1 | 52000 | 47000 | 90.38% | 1.83 | 38500 | R-454B
215324238 | 4.5 | Yes | No | COMFORTMAKER | HRCU-A-CB-O | Mini-Splits(Non-Ducted) | D5CLHAH58AAK | D5FCFAH58XAK |  | 54000 | 18.1 | 9 | 10.7 | 60000 | 54000 | 90% | 1.91 | 41000 | R-454B
215324240 | 3 | No | No | COMFORTMAKER | HRCU-A-CB-O | Mini-Splits(Non-Ducted) | D5CLRAH36AAK | D5FLCAH36XAK |  | 36000 | 20 | 9.7 | 10.4 | 38000 | 26600 | 70% | 2.2 | 26800 | R-454B
215324243 | 4 | Yes | No | COMFORTMAKER | HRCU-A-CB-O | Mini-Splits(Non-Ducted) | D5CLRAH48AAK | D5FLCAH48XAK |  | 48000 | 19.1 | 9.5 | 9.9 | 50000 | 40500 | 81% | 2.11 | 36600 | R-454B
215324244 | 4 | Yes | No | COMFORTMAKER | HRCU-A-CB-O | Mini-Splits(Non-Ducted) | D5CLRAH48AAK | D5FCFAH48XAK |  | 48000 | 19.9 | 9.5 | 10.2 | 50000 | 38500 | 77% | 1.95 | 39500 | R-454B
215324248 | 0.5 | Yes | Yes | DAY & NIGHT | HRCU-A-CB-O | Mini-Splits(Non-Ducted) | D5CSHAH06AAK | D5FSHAH06XAK |  | 6000 | 25.7 | 18 | 14.8 | 7000 | 7700 | 110% | 2.39 | 7900 | R-454B
215324249 | 0.54 | Yes | Yes | DAY & NIGHT | HRCU-A-CB-O | Mini-Splits(Non-Ducted) | D5CSHAH06AAK | D5FSOAH06XAK |  | 6500 | 22 | 15.2 | 12 | 7400 | 8100 | 109.5% | 2.4 | 7000 | R-454B
215324251 | 0.75 | Yes | Yes | DAY & NIGHT | HRCU-A-CB-O | Mini-Splits(Non-Ducted) | D5CSHAH09AAK | D5FSHAH09XAK |  | 9000 | 27.5 | 15.5 | 12.5 | 12000 | 11500 | 95.83% | 1.8 | 9800 | R-454B
215324252 | 0.75 | Yes | Yes | DAY & NIGHT | HRCU-A-CB-O | Mini-Splits(Non-Ducted) | D5CSHAH09AAK | D5FSOAH12XAK |  | 9000 | 24 | 14.7 | 12.2 | 10900 | 10600 | 97.25% | 1.83 | 9000 | R-454B
215324253 | 0.75 | Yes | Yes | DAY & NIGHT | HRCU-A-CB-O | Mini-Splits(Non-Ducted) | D5CSHAH09AAK | D5FSCAH12XAK |  | 9000 | 22.7 | 14 | 12.2 | 10000 | 11000 | 110% | 1.84 | 9700 | R-454B
215324254 | 0.75 | Yes | Yes | DAY & NIGHT | HRCU-A-CB-O | Mini-Splits(Non-Ducted) | D5CSHAH09AAK | D5FSFAH09XAK |  | 9000 | 27.3 | 15.2 | 10.9 | 9000 | 11300 | 125.6% | 1.84 | 9800 | R-454B
215324257 | 1 | Yes | Yes | DAY & NIGHT | HRCU-A-CB-O | Mini-Splits(Non-Ducted) | D5CSHAH12AAK | D5FSHAH12XAK |  | 12000 | 25.5 | 13.5 | 10.5 | 12000 | 11500 | 95.83% | 1.8 | 9800 | R-454B
215324258 | 1 | Yes | Yes | DAY & NIGHT | HRCU-A-CB-O | Mini-Splits(Non-Ducted) | D5CSHAH12AAK | D5FSOAH12XAK |  | 12000 | 23 | 13 | 10.2 | 12500 | 11500 | 92% | 2 | 9600 | R-454B
215324259 | 1 | Yes | Yes | DAY & NIGHT | HRCU-A-CB-O | Mini-Splits(Non-Ducted) | D5CSHAH12AAK | D5FSCAH12XAK |  | 12000 | 22.3 | 12.7 | 11.6 | 12000 | 11500 | 95.83% | 2 | 10000 | R-454B
215324260 | 1 | Yes | Yes | DAY & NIGHT | HRCU-A-CB-O | Mini-Splits(Non-Ducted) | D5CSHAH12AAK | D5FSFAH12XAK |  | 12000 | 25 | 12.7 | 10.6 | 12000 | 11300 | 94.17% | 1.88 | 9800 | R-454B
215324263 | 1.5 | Yes | Yes | DAY & NIGHT | HRCU-A-CB-O | Mini-Splits(Non-Ducted) | D5CSHAH18AAK | D5FSHAH18XAK |  | 18000 | 21.5 | 12.5 | 11 | 18000 | 18000 | 100% | 1.92 | 16600 | R-454B
215324264 | 1.39 | Yes | Yes | DAY & NIGHT | HRCU-A-CB-O | Mini-Splits(Non-Ducted) | D5CSHAH18AAK | D5FSOAH18XAK |  | 16700 | 20.7 | 12.5 | 12.2 | 20000 | 17500 | 87.5% | 1.89 | 14500 | R-454B
215324265 | 1.33 | Yes | Yes | DAY & NIGHT | HRCU-A-CB-O | Mini-Splits(Non-Ducted) | D5CSHAH18AAK | D5FSCAH18XAK |  | 16000 | 20 | 12.5 | 12.4 | 19000 | 17000 | 89.47% | 1.9 | 14900 | R-454B
215324266 | 1.33 | Yes | Yes | DAY & NIGHT | HRCU-A-CB-O | Mini-Splits(Non-Ducted) | D5CSHAH18AAK | D5FSFAH16XAK |  | 16000 | 20.2 | 12.5 | 10.3 | 17000 | 17500 | 102.9% | 1.95 | 14200 | R-454B
215324267 | 1.42 | Yes | Yes | DAY & NIGHT | HRCU-A-CB-O | Mini-Splits(Non-Ducted) | D5CSHAH18AAK | D5FCFAH18XAK |  | 17000 | 20.5 | 12.6 | 10.3 | 19000 | 17000 | 89.47% | 1.86 | 14400 | R-454B
215324270 | 2 | Yes | Yes | DAY & NIGHT | HRCU-A-CB-O | Mini-Splits(Non-Ducted) | D5CSHAH24AAK | D5FSHAH24XAK |  | 24000 | 21.2 | 13 | 13.5 | 29000 | 24200 | 83.45% | 2.34 | 21000 | R-454B
215324271 | 1.95 | Yes | Yes | DAY & NIGHT | HRCU-A-CB-O | Mini-Splits(Non-Ducted) | D5CSHAH24AAK | D5FSCAH24XAK |  | 23400 | 20.8 | 12 | 11.6 | 25000 | 23800 | 95.2% | 2.23 | 20400 | R-454B
215324272 | 1.83 | Yes | Yes | DAY & NIGHT | HRCU-A-CB-O | Mini-Splits(Non-Ducted) | D5CSHAH24AAK | D5FCFAH24XAK |  | 22000 | 20.5 | 12 | 12.1 | 26000 | 24200 | 93.08% | 2.16 | 20200 | R-454B
215324274 | 2.75 | Yes | Yes | DAY & NIGHT | HRCU-A-CB-O | Mini-Splits(Non-Ducted) | D5CSHAH33AAK | D5FSHAH33XAK |  | 33000 | 19.6 | 12 | 10.5 | 36000 | 35000 | 97.22% | 1.98 | 30000 | R-454B
215324276 | 0.75 | Yes | Yes | DAY & NIGHT | HRCU-A-CB-O | Mini-Splits(Non-Ducted) | D5CSRAH09AAK | D5FSHAH09XAK |  | 9000 | 26 | 14.9 | 12.5 | 10000 | 8000 | 80% | 2.36 | 8100 | R-454B
215324277 | 0.75 | Yes | Yes | DAY & NIGHT | HRCU-A-CB-O | Mini-Splits(Non-Ducted) | D5CSRAH09AAK | D5FSOAH12XAK |  | 9000 | 22.2 | 14.4 | 11.8 | 11000 | 8000 | 72.73% | 2.18 | 7900 | R-454B
215324278 | 0.75 | Yes | Yes | DAY & NIGHT | HRCU-A-CB-O | Mini-Splits(Non-Ducted) | D5CSRAH09AAK | D5FSCAH12XAK |  | 9000 | 21.7 | 14.3 | 11.3 | 10000 | 8300 | 83% | 2.17 | 8500 | R-454B
215324279 | 0.75 | Yes | Yes | DAY & NIGHT | HRCU-A-CB-O | Mini-Splits(Non-Ducted) | D5CSRAH09AAK | D5FSFAH09XAK |  | 9000 | 26 | 16.3 | 13.9 | 9000 | 8600 | 95.56% | 2.27 | 9000 | R-454B
215324282 | 1 | No | Yes | DAY & NIGHT | HRCU-A-CB-O | Mini-Splits(Non-Ducted) | D5CSRAH12AAK | D5FSHAH12XAK |  | 12000 | 25.5 | 13.1 | 10.7 | 12000 | 8400 | 70% | 2.3 | 9300 | R-454B
215324283 | 1 | Yes | Yes | DAY & NIGHT | HRCU-A-CB-O | Mini-Splits(Non-Ducted) | D5CSRAH12AAK | D5FSOAH12XAK |  | 12000 | 22.2 | 12.3 | 10.1 | 12000 | 8600 | 71.67% | 2.48 | 8600 | R-454B
215324284 | 1 | No | Yes | DAY & NIGHT | HRCU-A-CB-O | Mini-Splits(Non-Ducted) | D5CSRAH12AAK | D5FSCAH12XAK |  | 12000 | 21.2 | 12.5 | 10.4 | 12000 | 8400 | 70% | 2.4 | 8500 | R-454B
215324285 | 1 | Yes | Yes | DAY & NIGHT | HRCU-A-CB-O | Mini-Splits(Non-Ducted) | D5CSRAH12AAK | D5FSFAH12XAK |  | 12000 | 24.7 | 12.7 | 11 | 12000 | 8900 | 74.17% | 2.5 | 9000 | R-454B
215324288 | 1.5 | Yes | Yes | DAY & NIGHT | HRCU-A-CB-O | Mini-Splits(Non-Ducted) | D5CSRAH18AAK | D5FSHAH18XAK |  | 18000 | 23.5 | 12.8 | 10.8 | 18000 | 12800 | 71.11% | 2.1 | 13600 | R-454B
215324289 | 1.5 | Yes | Yes | DAY & NIGHT | HRCU-A-CB-O | Mini-Splits(Non-Ducted) | D5CSRAH18AAK | D5FSOAH18XAK |  | 18000 | 22.3 | 12.5 | 12.2 | 18000 | 13100 | 72.78% | 2.24 | 14000 | R-454B
215324290 | 1.4 | Yes | Yes | DAY & NIGHT | HRCU-A-CB-O | Mini-Splits(Non-Ducted) | D5CSRAH18AAK | D5FSCAH18XAK |  | 16800 | 20.8 | 12.5 | 11.4 | 18000 | 12800 | 71.11% | 2.2 | 13900 | R-454B
215324291 | 1.33 | Yes | Yes | DAY & NIGHT | HRCU-A-CB-O | Mini-Splits(Non-Ducted) | D5CSRAH18AAK | D5FSFAH16XAK |  | 16000 | 23.9 | 12.5 | 13.5 | 17000 | 13100 | 77.06% | 2.16 | 14100 | R-454B
215324292 | 1.5 | Yes | Yes | DAY & NIGHT | HRCU-A-CB-O | Mini-Splits(Non-Ducted) | D5CSRAH18AAK | D5FCFAH18XAK |  | 18000 | 22.4 | 12.5 | 10.4 | 18000 | 12800 | 71.11% | 2.05 | 13700 | R-454B
215324295 | 2 | Yes | Yes | DAY & NIGHT | HRCU-A-CB-O | Mini-Splits(Non-Ducted) | D5CSRAH24AAK | D5FPHAH18XAK |  | 24000 | 23.1 | 14 | 11.7 | 25000 | 19600 | 78.4% | 2.54 | 18800 | R-454B
215324296 | 2 | Yes | Yes | DAY & NIGHT | HRCU-A-CB-O | Mini-Splits(Non-Ducted) | D5CSRAH24AAK | D5FSCAH24XAK |  | 24000 | 22.1 | 12 | 10.5 | 25000 | 18500 | 74% | 2.3 | 20400 | R-454B
215324297 | 2 | Yes | Yes | DAY & NIGHT | HRCU-A-CB-O | Mini-Splits(Non-Ducted) | D5CSRAH24AAK | D5FCFAH24XAK |  | 24000 | 21.2 | 12.2 | 11.1 | 24400 | 18600 | 76.23% | 2.27 | 20000 | R-454B
215324301 | 0.75 | No | Yes | DAY & NIGHT | HRCU-A-CB-O | Mini-Splits(Non-Ducted) | D5CVRAH09AAK | D5FVHAH09XAK |  | 9000 | 19 | 10.9 | 9.7 | 10000 | 7000 | 70% | 2.15 | 8000 | R-454B
215324304 | 2 | No | No | DAY & NIGHT | HRCU-A-CB-O | Mini-Splits(Non-Ducted) | D5CVRAH24AAK | D5FVHAH24XAK |  | 24000 | 17 | 9 | 8.5 | 24000 | 17100 | 71.25% | 2.01 | 17100 | R-454B
215324305 | 3.05 | Yes | Yes | DAY & NIGHT | HRCU-A-CB-O | Mini-Splits(Non-Ducted) | D5CLHAH36AAK | D5FLCAH36XAK |  | 36600 | 21.3 | 12 | 10.6 | 37000 | 37000 | 100% | 1.95 | 30600 | R-454B
215324306 | 3.03 | Yes | Yes | DAY & NIGHT | HRCU-A-CB-O | Mini-Splits(Non-Ducted) | D5CLHAH36AAK | D5FCFAH36XAK |  | 36400 | 20.2 | 12 | 10.8 | 38000 | 39500 | 103.9% | 2.02 | 30200 | R-454B
215324308 | 4 | Yes | Yes | DAY & NIGHT | HRCU-A-CB-O | Mini-Splits(Non-Ducted) | D5CLHAH48AAK | D5FLCAH48XAK |  | 48000 | 18.2 | 10 | 11 | 53000 | 47500 | 89.62% | 1.96 | 44000 | R-454B
215324309 | 4 | Yes | No | DAY & NIGHT | HRCU-A-CB-O | Mini-Splits(Non-Ducted) | D5CLHAH48AAK | D5FCFAH48XAK |  | 48000 | 18.7 | 9.4 | 10.1 | 52000 | 47000 | 90.38% | 1.83 | 38500 | R-454B
215324311 | 4.5 | Yes | No | DAY & NIGHT | HRCU-A-CB-O | Mini-Splits(Non-Ducted) | D5CLHAH58AAK | D5FCFAH58XAK |  | 54000 | 18.1 | 9 | 10.7 | 60000 | 54000 | 90% | 1.91 | 41000 | R-454B
215324313 | 3 | No | No | DAY & NIGHT | HRCU-A-CB-O | Mini-Splits(Non-Ducted) | D5CLRAH36AAK | D5FLCAH36XAK |  | 36000 | 20 | 9.7 | 10.4 | 38000 | 26600 | 70% | 2.2 | 26800 | R-454B
215324316 | 4 | Yes | No | DAY & NIGHT | HRCU-A-CB-O | Mini-Splits(Non-Ducted) | D5CLRAH48AAK | D5FLCAH48XAK |  | 48000 | 19.1 | 9.5 | 9.9 | 50000 | 40500 | 81% | 2.11 | 36600 | R-454B
215324317 | 4 | Yes | No | DAY & NIGHT | HRCU-A-CB-O | Mini-Splits(Non-Ducted) | D5CLRAH48AAK | D5FCFAH48XAK |  | 48000 | 19.9 | 9.5 | 10.2 | 50000 | 38500 | 77% | 1.95 | 39500 | R-454B
215324321 | 0.5 | Yes | Yes | HEIL | HRCU-A-CB-O | Mini-Splits(Non-Ducted) | D5CSHAH06AAK | D5FSHAH06XAK |  | 6000 | 25.7 | 18 | 14.8 | 7000 | 7700 | 110% | 2.39 | 7900 | R-454B
215324322 | 0.54 | Yes | Yes | HEIL | HRCU-A-CB-O | Mini-Splits(Non-Ducted) | D5CSHAH06AAK | D5FSOAH06XAK |  | 6500 | 22 | 15.2 | 12 | 7400 | 8100 | 109.5% | 2.4 | 7000 | R-454B
215324324 | 0.75 | Yes | Yes | HEIL | HRCU-A-CB-O | Mini-Splits(Non-Ducted) | D5CSHAH09AAK | D5FSHAH09XAK |  | 9000 | 27.5 | 15.5 | 12.5 | 12000 | 11500 | 95.83% | 1.8 | 9800 | R-454B
215324325 | 0.75 | Yes | Yes | HEIL | HRCU-A-CB-O | Mini-Splits(Non-Ducted) | D5CSHAH09AAK | D5FSOAH12XAK |  | 9000 | 24 | 14.7 | 12.2 | 10900 | 10600 | 97.25% | 1.83 | 9000 | R-454B
215324326 | 0.75 | Yes | Yes | HEIL | HRCU-A-CB-O | Mini-Splits(Non-Ducted) | D5CSHAH09AAK | D5FSCAH12XAK |  | 9000 | 22.7 | 14 | 12.2 | 10000 | 11000 | 110% | 1.84 | 9700 | R-454B
215324327 | 0.75 | Yes | Yes | HEIL | HRCU-A-CB-O | Mini-Splits(Non-Ducted) | D5CSHAH09AAK | D5FSFAH09XAK |  | 9000 | 27.3 | 15.2 | 10.9 | 9000 | 11300 | 125.6% | 1.84 | 9800 | R-454B
215324330 | 1 | Yes | Yes | HEIL | HRCU-A-CB-O | Mini-Splits(Non-Ducted) | D5CSHAH12AAK | D5FSHAH12XAK |  | 12000 | 25.5 | 13.5 | 10.5 | 12000 | 11500 | 95.83% | 1.8 | 9800 | R-454B
215324331 | 1 | Yes | Yes | HEIL | HRCU-A-CB-O | Mini-Splits(Non-Ducted) | D5CSHAH12AAK | D5FSOAH12XAK |  | 12000 | 23 | 13 | 10.2 | 12500 | 11500 | 92% | 2 | 9600 | R-454B
215324332 | 1 | Yes | Yes | HEIL | HRCU-A-CB-O | Mini-Splits(Non-Ducted) | D5CSHAH12AAK | D5FSCAH12XAK |  | 12000 | 22.3 | 12.7 | 11.6 | 12000 | 11500 | 95.83% | 2 | 10000 | R-454B
215324333 | 1 | Yes | Yes | HEIL | HRCU-A-CB-O | Mini-Splits(Non-Ducted) | D5CSHAH12AAK | D5FSFAH12XAK |  | 12000 | 25 | 12.7 | 10.6 | 12000 | 11300 | 94.17% | 1.88 | 9800 | R-454B
215324336 | 1.5 | Yes | Yes | HEIL | HRCU-A-CB-O | Mini-Splits(Non-Ducted) | D5CSHAH18AAK | D5FSHAH18XAK |  | 18000 | 21.5 | 12.5 | 11 | 18000 | 18000 | 100% | 1.92 | 16600 | R-454B
215324337 | 1.39 | Yes | Yes | HEIL | HRCU-A-CB-O | Mini-Splits(Non-Ducted) | D5CSHAH18AAK | D5FSOAH18XAK |  | 16700 | 20.7 | 12.5 | 12.2 | 20000 | 17500 | 87.5% | 1.89 | 14500 | R-454B
215324338 | 1.33 | Yes | Yes | HEIL | HRCU-A-CB-O | Mini-Splits(Non-Ducted) | D5CSHAH18AAK | D5FSCAH18XAK |  | 16000 | 20 | 12.5 | 12.4 | 19000 | 17000 | 89.47% | 1.9 | 14900 | R-454B
215324339 | 1.33 | Yes | Yes | HEIL | HRCU-A-CB-O | Mini-Splits(Non-Ducted) | D5CSHAH18AAK | D5FSFAH16XAK |  | 16000 | 20.2 | 12.5 | 10.3 | 17000 | 17500 | 102.9% | 1.95 | 14200 | R-454B
215324340 | 1.42 | Yes | Yes | HEIL | HRCU-A-CB-O | Mini-Splits(Non-Ducted) | D5CSHAH18AAK | D5FCFAH18XAK |  | 17000 | 20.5 | 12.6 | 10.3 | 19000 | 17000 | 89.47% | 1.86 | 14400 | R-454B
215324343 | 2 | Yes | Yes | HEIL | HRCU-A-CB-O | Mini-Splits(Non-Ducted) | D5CSHAH24AAK | D5FSHAH24XAK |  | 24000 | 21.2 | 13 | 13.5 | 29000 | 24200 | 83.45% | 2.34 | 21000 | R-454B
215324344 | 1.95 | Yes | Yes | HEIL | HRCU-A-CB-O | Mini-Splits(Non-Ducted) | D5CSHAH24AAK | D5FSCAH24XAK |  | 23400 | 20.8 | 12 | 11.6 | 25000 | 23800 | 95.2% | 2.23 | 20400 | R-454B
215324345 | 1.83 | Yes | Yes | HEIL | HRCU-A-CB-O | Mini-Splits(Non-Ducted) | D5CSHAH24AAK | D5FCFAH24XAK |  | 22000 | 20.5 | 12 | 12.1 | 26000 | 24200 | 93.08% | 2.16 | 20200 | R-454B
215324347 | 2.75 | Yes | Yes | HEIL | HRCU-A-CB-O | Mini-Splits(Non-Ducted) | D5CSHAH33AAK | D5FSHAH33XAK |  | 33000 | 19.6 | 12 | 10.5 | 36000 | 35000 | 97.22% | 1.98 | 30000 | R-454B
215324349 | 0.75 | Yes | Yes | HEIL | HRCU-A-CB-O | Mini-Splits(Non-Ducted) | D5CSRAH09AAK | D5FSHAH09XAK |  | 9000 | 26 | 14.9 | 12.5 | 10000 | 8000 | 80% | 2.36 | 8100 | R-454B
215324350 | 0.75 | Yes | Yes | HEIL | HRCU-A-CB-O | Mini-Splits(Non-Ducted) | D5CSRAH09AAK | D5FSOAH12XAK |  | 9000 | 22.2 | 14.4 | 11.8 | 11000 | 8000 | 72.73% | 2.18 | 7900 | R-454B
215324351 | 0.75 | Yes | Yes | HEIL | HRCU-A-CB-O | Mini-Splits(Non-Ducted) | D5CSRAH09AAK | D5FSCAH12XAK |  | 9000 | 21.7 | 14.3 | 11.3 | 10000 | 8300 | 83% | 2.17 | 8500 | R-454B
215324352 | 0.75 | Yes | Yes | HEIL | HRCU-A-CB-O | Mini-Splits(Non-Ducted) | D5CSRAH09AAK | D5FSFAH09XAK |  | 9000 | 26 | 16.3 | 13.9 | 9000 | 8600 | 95.56% | 2.27 | 9000 | R-454B
215324355 | 1 | No | Yes | HEIL | HRCU-A-CB-O | Mini-Splits(Non-Ducted) | D5CSRAH12AAK | D5FSHAH12XAK |  | 12000 | 25.5 | 13.1 | 10.7 | 12000 | 8400 | 70% | 2.3 | 9300 | R-454B
215324356 | 1 | Yes | Yes | HEIL | HRCU-A-CB-O | Mini-Splits(Non-Ducted) | D5CSRAH12AAK | D5FSOAH12XAK |  | 12000 | 22.2 | 12.3 | 10.1 | 12000 | 8600 | 71.67% | 2.48 | 8600 | R-454B
215324357 | 1 | No | Yes | HEIL | HRCU-A-CB-O | Mini-Splits(Non-Ducted) | D5CSRAH12AAK | D5FSCAH12XAK |  | 12000 | 21.2 | 12.5 | 10.4 | 12000 | 8400 | 70% | 2.4 | 8500 | R-454B
215324358 | 1 | Yes | Yes | HEIL | HRCU-A-CB-O | Mini-Splits(Non-Ducted) | D5CSRAH12AAK | D5FSFAH12XAK |  | 12000 | 24.7 | 12.7 | 11 | 12000 | 8900 | 74.17% | 2.5 | 9000 | R-454B
215324361 | 1.5 | Yes | Yes | HEIL | HRCU-A-CB-O | Mini-Splits(Non-Ducted) | D5CSRAH18AAK | D5FSHAH18XAK |  | 18000 | 23.5 | 12.8 | 10.8 | 18000 | 12800 | 71.11% | 2.1 | 13600 | R-454B
215324362 | 1.5 | Yes | Yes | HEIL | HRCU-A-CB-O | Mini-Splits(Non-Ducted) | D5CSRAH18AAK | D5FSOAH18XAK |  | 18000 | 22.3 | 12.5 | 12.2 | 18000 | 13100 | 72.78% | 2.24 | 14000 | R-454B
215324363 | 1.4 | Yes | Yes | HEIL | HRCU-A-CB-O | Mini-Splits(Non-Ducted) | D5CSRAH18AAK | D5FSCAH18XAK |  | 16800 | 20.8 | 12.5 | 11.4 | 18000 | 12800 | 71.11% | 2.2 | 13900 | R-454B
215324364 | 1.33 | Yes | Yes | HEIL | HRCU-A-CB-O | Mini-Splits(Non-Ducted) | D5CSRAH18AAK | D5FSFAH16XAK |  | 16000 | 23.9 | 12.5 | 13.5 | 17000 | 13100 | 77.06% | 2.16 | 14100 | R-454B
215324365 | 1.5 | Yes | Yes | HEIL | HRCU-A-CB-O | Mini-Splits(Non-Ducted) | D5CSRAH18AAK | D5FCFAH18XAK |  | 18000 | 22.4 | 12.5 | 10.4 | 18000 | 12800 | 71.11% | 2.05 | 13700 | R-454B
215324368 | 2 | Yes | Yes | HEIL | HRCU-A-CB-O | Mini-Splits(Non-Ducted) | D5CSRAH24AAK | D5FPHAH18XAK |  | 24000 | 23.1 | 14 | 11.7 | 25000 | 19600 | 78.4% | 2.54 | 18800 | R-454B
215324369 | 2 | Yes | Yes | HEIL | HRCU-A-CB-O | Mini-Splits(Non-Ducted) | D5CSRAH24AAK | D5FSCAH24XAK |  | 24000 | 22.1 | 12 | 10.5 | 25000 | 18500 | 74% | 2.3 | 20400 | R-454B
215324370 | 2 | Yes | Yes | HEIL | HRCU-A-CB-O | Mini-Splits(Non-Ducted) | D5CSRAH24AAK | D5FCFAH24XAK |  | 24000 | 21.2 | 12.2 | 11.1 | 24400 | 18600 | 76.23% | 2.27 | 20000 | R-454B
215324374 | 0.75 | No | Yes | HEIL | HRCU-A-CB-O | Mini-Splits(Non-Ducted) | D5CVRAH09AAK | D5FVHAH09XAK |  | 9000 | 19 | 10.9 | 9.7 | 10000 | 7000 | 70% | 2.15 | 8000 | R-454B
215324377 | 2 | No | No | HEIL | HRCU-A-CB-O | Mini-Splits(Non-Ducted) | D5CVRAH24AAK | D5FVHAH24XAK |  | 24000 | 17 | 9 | 8.5 | 24000 | 17100 | 71.25% | 2.01 | 17100 | R-454B
215324628 | 1.5 | Yes | Yes | TEMPSTAR | HRCU-A-CB-O | Mini-Splits(Non-Ducted) | D5CSHAH18AAK | D5FSHAH18XAK |  | 18000 | 21.5 | 12.5 | 11 | 18000 | 18000 | 100% | 1.92 | 16600 | R-454B
215324629 | 1.39 | Yes | Yes | TEMPSTAR | HRCU-A-CB-O | Mini-Splits(Non-Ducted) | D5CSHAH18AAK | D5FSOAH18XAK |  | 16700 | 20.7 | 12.5 | 12.2 | 20000 | 17500 | 87.5% | 1.89 | 14500 | R-454B
215324630 | 1.33 | Yes | Yes | TEMPSTAR | HRCU-A-CB-O | Mini-Splits(Non-Ducted) | D5CSHAH18AAK | D5FSCAH18XAK |  | 16000 | 20 | 12.5 | 12.4 | 19000 | 17000 | 89.47% | 1.9 | 14900 | R-454B
215324631 | 1.33 | Yes | Yes | TEMPSTAR | HRCU-A-CB-O | Mini-Splits(Non-Ducted) | D5CSHAH18AAK | D5FSFAH16XAK |  | 16000 | 20.2 | 12.5 | 10.3 | 17000 | 17500 | 102.9% | 1.95 | 14200 | R-454B
215324632 | 1.42 | Yes | Yes | TEMPSTAR | HRCU-A-CB-O | Mini-Splits(Non-Ducted) | D5CSHAH18AAK | D5FCFAH18XAK |  | 17000 | 20.5 | 12.6 | 10.3 | 19000 | 17000 | 89.47% | 1.86 | 14400 | R-454B
215324635 | 2 | Yes | Yes | TEMPSTAR | HRCU-A-CB-O | Mini-Splits(Non-Ducted) | D5CSHAH24AAK | D5FSHAH24XAK |  | 24000 | 21.2 | 13 | 13.5 | 29000 | 24200 | 83.45% | 2.34 | 21000 | R-454B
215324636 | 1.95 | Yes | Yes | TEMPSTAR | HRCU-A-CB-O | Mini-Splits(Non-Ducted) | D5CSHAH24AAK | D5FSCAH24XAK |  | 23400 | 20.8 | 12 | 11.6 | 25000 | 23800 | 95.2% | 2.23 | 20400 | R-454B
215324637 | 1.83 | Yes | Yes | TEMPSTAR | HRCU-A-CB-O | Mini-Splits(Non-Ducted) | D5CSHAH24AAK | D5FCFAH24XAK |  | 22000 | 20.5 | 12 | 12.1 | 26000 | 24200 | 93.08% | 2.16 | 20200 | R-454B
215324639 | 2.75 | Yes | Yes | TEMPSTAR | HRCU-A-CB-O | Mini-Splits(Non-Ducted) | D5CSHAH33AAK | D5FSHAH33XAK |  | 33000 | 19.6 | 12 | 10.5 | 36000 | 35000 | 97.22% | 1.98 | 30000 | R-454B
215324641 | 0.75 | Yes | Yes | TEMPSTAR | HRCU-A-CB-O | Mini-Splits(Non-Ducted) | D5CSRAH09AAK | D5FSHAH09XAK |  | 9000 | 26 | 14.9 | 12.5 | 10000 | 8000 | 80% | 2.36 | 8100 | R-454B
215324642 | 0.75 | Yes | Yes | TEMPSTAR | HRCU-A-CB-O | Mini-Splits(Non-Ducted) | D5CSRAH09AAK | D5FSOAH12XAK |  | 9000 | 22.2 | 14.4 | 11.8 | 11000 | 8000 | 72.73% | 2.18 | 7900 | R-454B
215324643 | 0.75 | Yes | Yes | TEMPSTAR | HRCU-A-CB-O | Mini-Splits(Non-Ducted) | D5CSRAH09AAK | D5FSCAH12XAK |  | 9000 | 21.7 | 14.3 | 11.3 | 10000 | 8300 | 83% | 2.17 | 8500 | R-454B
215324644 | 0.75 | Yes | Yes | TEMPSTAR | HRCU-A-CB-O | Mini-Splits(Non-Ducted) | D5CSRAH09AAK | D5FSFAH09XAK |  | 9000 | 26 | 16.3 | 13.9 | 9000 | 8600 | 95.56% | 2.27 | 9000 | R-454B
215324647 | 1 | No | Yes | TEMPSTAR | HRCU-A-CB-O | Mini-Splits(Non-Ducted) | D5CSRAH12AAK | D5FSHAH12XAK |  | 12000 | 25.5 | 13.1 | 10.7 | 12000 | 8400 | 70% | 2.3 | 9300 | R-454B
215324648 | 1 | Yes | Yes | TEMPSTAR | HRCU-A-CB-O | Mini-Splits(Non-Ducted) | D5CSRAH12AAK | D5FSOAH12XAK |  | 12000 | 22.2 | 12.3 | 10.1 | 12000 | 8600 | 71.67% | 2.48 | 8600 | R-454B
215324649 | 1 | No | Yes | TEMPSTAR | HRCU-A-CB-O | Mini-Splits(Non-Ducted) | D5CSRAH12AAK | D5FSCAH12XAK |  | 12000 | 21.2 | 12.5 | 10.4 | 12000 | 8400 | 70% | 2.4 | 8500 | R-454B
215324650 | 1 | Yes | Yes | TEMPSTAR | HRCU-A-CB-O | Mini-Splits(Non-Ducted) | D5CSRAH12AAK | D5FSFAH12XAK |  | 12000 | 24.7 | 12.7 | 11 | 12000 | 8900 | 74.17% | 2.5 | 9000 | R-454B
215324653 | 1.5 | Yes | Yes | TEMPSTAR | HRCU-A-CB-O | Mini-Splits(Non-Ducted) | D5CSRAH18AAK | D5FSHAH18XAK |  | 18000 | 23.5 | 12.8 | 10.8 | 18000 | 12800 | 71.11% | 2.1 | 13600 | R-454B
215324654 | 1.5 | Yes | Yes | TEMPSTAR | HRCU-A-CB-O | Mini-Splits(Non-Ducted) | D5CSRAH18AAK | D5FSOAH18XAK |  | 18000 | 22.3 | 12.5 | 12.2 | 18000 | 13100 | 72.78% | 2.24 | 14000 | R-454B
215324655 | 1.4 | Yes | Yes | TEMPSTAR | HRCU-A-CB-O | Mini-Splits(Non-Ducted) | D5CSRAH18AAK | D5FSCAH18XAK |  | 16800 | 20.8 | 12.5 | 11.4 | 18000 | 12800 | 71.11% | 2.2 | 13900 | R-454B
215324656 | 1.33 | Yes | Yes | TEMPSTAR | HRCU-A-CB-O | Mini-Splits(Non-Ducted) | D5CSRAH18AAK | D5FSFAH16XAK |  | 16000 | 23.9 | 12.5 | 13.5 | 17000 | 13100 | 77.06% | 2.16 | 14100 | R-454B
215324657 | 1.5 | Yes | Yes | TEMPSTAR | HRCU-A-CB-O | Mini-Splits(Non-Ducted) | D5CSRAH18AAK | D5FCFAH18XAK |  | 18000 | 22.4 | 12.5 | 10.4 | 18000 | 12800 | 71.11% | 2.05 | 13700 | R-454B
215324682 | 4 | Yes | No | TEMPSTAR | HRCU-A-CB-O | Mini-Splits(Non-Ducted) | D5CLRAH48AAK | D5FCFAH48XAK |  | 48000 | 19.9 | 9.5 | 10.2 | 50000 | 38500 | 77% | 1.95 | 39500 | R-454B
215324686 | 0.5 | Yes | Yes | SMART COMFORT | HRCU-A-CB-O | Mini-Splits(Non-Ducted) | D5CSHAH06AAK | D5FSHAH06XAK |  | 6000 | 25.7 | 18 | 14.8 | 7000 | 7700 | 110% | 2.39 | 7900 | R-454B
215324687 | 0.54 | Yes | Yes | SMART COMFORT | HRCU-A-CB-O | Mini-Splits(Non-Ducted) | D5CSHAH06AAK | D5FSOAH06XAK |  | 6500 | 22 | 15.2 | 12 | 7400 | 8100 | 109.5% | 2.4 | 7000 | R-454B
215324689 | 0.75 | Yes | Yes | SMART COMFORT | HRCU-A-CB-O | Mini-Splits(Non-Ducted) | D5CSHAH09AAK | D5FSHAH09XAK |  | 9000 | 27.5 | 15.5 | 12.5 | 12000 | 11500 | 95.83% | 1.8 | 9800 | R-454B
215324690 | 0.75 | Yes | Yes | SMART COMFORT | HRCU-A-CB-O | Mini-Splits(Non-Ducted) | D5CSHAH09AAK | D5FSOAH12XAK |  | 9000 | 24 | 14.7 | 12.2 | 10900 | 10600 | 97.25% | 1.83 | 9000 | R-454B
215324691 | 0.75 | Yes | Yes | SMART COMFORT | HRCU-A-CB-O | Mini-Splits(Non-Ducted) | D5CSHAH09AAK | D5FSCAH12XAK |  | 9000 | 22.7 | 14 | 12.2 | 10000 | 11000 | 110% | 1.84 | 9700 | R-454B
215324692 | 0.75 | Yes | Yes | SMART COMFORT | HRCU-A-CB-O | Mini-Splits(Non-Ducted) | D5CSHAH09AAK | D5FSFAH09XAK |  | 9000 | 27.3 | 15.2 | 10.9 | 9000 | 11300 | 125.6% | 1.84 | 9800 | R-454B
215324695 | 1 | Yes | Yes | SMART COMFORT | HRCU-A-CB-O | Mini-Splits(Non-Ducted) | D5CSHAH12AAK | D5FSHAH12XAK |  | 12000 | 25.5 | 13.5 | 10.5 | 12000 | 11500 | 95.83% | 1.8 | 9800 | R-454B
215324696 | 1 | Yes | Yes | SMART COMFORT | HRCU-A-CB-O | Mini-Splits(Non-Ducted) | D5CSHAH12AAK | D5FSOAH12XAK |  | 12000 | 23 | 13 | 10.2 | 12500 | 11500 | 92% | 2 | 9600 | R-454B
215324697 | 1 | Yes | Yes | SMART COMFORT | HRCU-A-CB-O | Mini-Splits(Non-Ducted) | D5CSHAH12AAK | D5FSCAH12XAK |  | 12000 | 22.3 | 12.7 | 11.6 | 12000 | 11500 | 95.83% | 2 | 10000 | R-454B
215324698 | 1 | Yes | Yes | SMART COMFORT | HRCU-A-CB-O | Mini-Splits(Non-Ducted) | D5CSHAH12AAK | D5FSFAH12XAK |  | 12000 | 25 | 12.7 | 10.6 | 12000 | 11300 | 94.17% | 1.88 | 9800 | R-454B
215324701 | 1.5 | Yes | Yes | SMART COMFORT | HRCU-A-CB-O | Mini-Splits(Non-Ducted) | D5CSHAH18AAK | D5FSHAH18XAK |  | 18000 | 21.5 | 12.5 | 11 | 18000 | 18000 | 100% | 1.92 | 16600 | R-454B
215324702 | 1.39 | Yes | Yes | SMART COMFORT | HRCU-A-CB-O | Mini-Splits(Non-Ducted) | D5CSHAH18AAK | D5FSOAH18XAK |  | 16700 | 20.7 | 12.5 | 12.2 | 20000 | 17500 | 87.5% | 1.89 | 14500 | R-454B
215324703 | 1.33 | Yes | Yes | SMART COMFORT | HRCU-A-CB-O | Mini-Splits(Non-Ducted) | D5CSHAH18AAK | D5FSCAH18XAK |  | 16000 | 20 | 12.5 | 12.4 | 19000 | 17000 | 89.47% | 1.9 | 14900 | R-454B
215324704 | 1.33 | Yes | Yes | SMART COMFORT | HRCU-A-CB-O | Mini-Splits(Non-Ducted) | D5CSHAH18AAK | D5FSFAH16XAK |  | 16000 | 20.2 | 12.5 | 10.3 | 17000 | 17500 | 102.9% | 1.95 | 14200 | R-454B
215324705 | 1.42 | Yes | Yes | SMART COMFORT | HRCU-A-CB-O | Mini-Splits(Non-Ducted) | D5CSHAH18AAK | D5FCFAH18XAK |  | 17000 | 20.5 | 12.6 | 10.3 | 19000 | 17000 | 89.47% | 1.86 | 14400 | R-454B
215324708 | 2 | Yes | Yes | SMART COMFORT | HRCU-A-CB-O | Mini-Splits(Non-Ducted) | D5CSHAH24AAK | D5FSHAH24XAK |  | 24000 | 21.2 | 13 | 13.5 | 29000 | 24200 | 83.45% | 2.34 | 21000 | R-454B
215324709 | 1.95 | Yes | Yes | SMART COMFORT | HRCU-A-CB-O | Mini-Splits(Non-Ducted) | D5CSHAH24AAK | D5FSCAH24XAK |  | 23400 | 20.8 | 12 | 11.6 | 25000 | 23800 | 95.2% | 2.23 | 20400 | R-454B
215324710 | 1.83 | Yes | Yes | SMART COMFORT | HRCU-A-CB-O | Mini-Splits(Non-Ducted) | D5CSHAH24AAK | D5FCFAH24XAK |  | 22000 | 20.5 | 12 | 12.1 | 26000 | 24200 | 93.08% | 2.16 | 20200 | R-454B
215324712 | 2.75 | Yes | Yes | SMART COMFORT | HRCU-A-CB-O | Mini-Splits(Non-Ducted) | D5CSHAH33AAK | D5FSHAH33XAK |  | 33000 | 19.6 | 12 | 10.5 | 36000 | 35000 | 97.22% | 1.98 | 30000 | R-454B
215324726 | 1.5 | Yes | Yes | SMART COMFORT | HRCU-A-CB-O | Mini-Splits(Non-Ducted) | D5CSRAH18AAK | D5FSHAH18XAK |  | 18000 | 23.5 | 12.8 | 10.8 | 18000 | 12800 | 71.11% | 2.1 | 13600 | R-454B
215324727 | 1.5 | Yes | Yes | SMART COMFORT | HRCU-A-CB-O | Mini-Splits(Non-Ducted) | D5CSRAH18AAK | D5FSOAH18XAK |  | 18000 | 22.3 | 12.5 | 12.2 | 18000 | 13100 | 72.78% | 2.24 | 14000 | R-454B
215324728 | 1.4 | Yes | Yes | SMART COMFORT | HRCU-A-CB-O | Mini-Splits(Non-Ducted) | D5CSRAH18AAK | D5FSCAH18XAK |  | 16800 | 20.8 | 12.5 | 11.4 | 18000 | 12800 | 71.11% | 2.2 | 13900 | R-454B
215324729 | 1.33 | Yes | Yes | SMART COMFORT | HRCU-A-CB-O | Mini-Splits(Non-Ducted) | D5CSRAH18AAK | D5FSFAH16XAK |  | 16000 | 23.9 | 12.5 | 13.5 | 17000 | 13100 | 77.06% | 2.16 | 14100 | R-454B
215324730 | 1.5 | Yes | Yes | SMART COMFORT | HRCU-A-CB-O | Mini-Splits(Non-Ducted) | D5CSRAH18AAK | D5FCFAH18XAK |  | 18000 | 22.4 | 12.5 | 10.4 | 18000 | 12800 | 71.11% | 2.05 | 13700 | R-454B
215324733 | 2 | Yes | Yes | SMART COMFORT | HRCU-A-CB-O | Mini-Splits(Non-Ducted) | D5CSRAH24AAK | D5FPHAH18XAK |  | 24000 | 23.1 | 14 | 11.7 | 25000 | 19600 | 78.4% | 2.54 | 18800 | R-454B
215324734 | 2 | Yes | Yes | SMART COMFORT | HRCU-A-CB-O | Mini-Splits(Non-Ducted) | D5CSRAH24AAK | D5FSCAH24XAK |  | 24000 | 22.1 | 12 | 10.5 | 25000 | 18500 | 74% | 2.3 | 20400 | R-454B
215324735 | 2 | Yes | Yes | SMART COMFORT | HRCU-A-CB-O | Mini-Splits(Non-Ducted) | D5CSRAH24AAK | D5FCFAH24XAK |  | 24000 | 21.2 | 12.2 | 11.1 | 24400 | 18600 | 76.23% | 2.27 | 20000 | R-454B
215324739 | 0.75 | No | Yes | SMART COMFORT | HRCU-A-CB-O | Mini-Splits(Non-Ducted) | D5CVRAH09AAK | D5FVHAH09XAK |  | 9000 | 19 | 10.9 | 9.7 | 10000 | 7000 | 70% | 2.15 | 8000 | R-454B
215324742 | 2 | No | No | SMART COMFORT | HRCU-A-CB-O | Mini-Splits(Non-Ducted) | D5CVRAH24AAK | D5FVHAH24XAK |  | 24000 | 17 | 9 | 8.5 | 24000 | 17100 | 71.25% | 2.01 | 17100 | R-454B
215324743 | 3.05 | Yes | Yes | SMART COMFORT | HRCU-A-CB-O | Mini-Splits(Non-Ducted) | D5CLHAH36AAK | D5FLCAH36XAK |  | 36600 | 21.3 | 12 | 10.6 | 37000 | 37000 | 100% | 1.95 | 30600 | R-454B
215324744 | 3.03 | Yes | Yes | SMART COMFORT | HRCU-A-CB-O | Mini-Splits(Non-Ducted) | D5CLHAH36AAK | D5FCFAH36XAK |  | 36400 | 20.2 | 12 | 10.8 | 38000 | 39500 | 103.9% | 2.02 | 30200 | R-454B
215324746 | 4 | Yes | Yes | SMART COMFORT | HRCU-A-CB-O | Mini-Splits(Non-Ducted) | D5CLHAH48AAK | D5FLCAH48XAK |  | 48000 | 18.2 | 10 | 11 | 53000 | 47500 | 89.62% | 1.96 | 44000 | R-454B
215324747 | 4 | Yes | No | SMART COMFORT | HRCU-A-CB-O | Mini-Splits(Non-Ducted) | D5CLHAH48AAK | D5FCFAH48XAK |  | 48000 | 18.7 | 9.4 | 10.1 | 52000 | 47000 | 90.38% | 1.83 | 38500 | R-454B
215324749 | 4.5 | Yes | No | SMART COMFORT | HRCU-A-CB-O | Mini-Splits(Non-Ducted) | D5CLHAH58AAK | D5FCFAH58XAK |  | 54000 | 18.1 | 9 | 10.7 | 60000 | 54000 | 90% | 1.91 | 41000 | R-454B
215324751 | 3 | No | No | SMART COMFORT | HRCU-A-CB-O | Mini-Splits(Non-Ducted) | D5CLRAH36AAK | D5FLCAH36XAK |  | 36000 | 20 | 9.7 | 10.4 | 38000 | 26600 | 70% | 2.2 | 26800 | R-454B
215324754 | 4 | Yes | No | SMART COMFORT | HRCU-A-CB-O | Mini-Splits(Non-Ducted) | D5CLRAH48AAK | D5FLCAH48XAK |  | 48000 | 19.1 | 9.5 | 9.9 | 50000 | 40500 | 81% | 2.11 | 36600 | R-454B
215324755 | 4 | Yes | No | SMART COMFORT | HRCU-A-CB-O | Mini-Splits(Non-Ducted) | D5CLRAH48AAK | D5FCFAH48XAK |  | 48000 | 19.9 | 9.5 | 10.2 | 50000 | 38500 | 77% | 1.95 | 39500 | R-454B
215324759 | 0.5 | Yes | Yes | AIRQUEST | HRCU-A-CB-O | Mini-Splits(Non-Ducted) | D5CSHAH06AAK | D5FSHAH06XAK |  | 6000 | 25.7 | 18 | 14.8 | 7000 | 7700 | 110% | 2.39 | 7900 | R-454B
215324760 | 0.54 | Yes | Yes | AIRQUEST | HRCU-A-CB-O | Mini-Splits(Non-Ducted) | D5CSHAH06AAK | D5FSOAH06XAK |  | 6500 | 22 | 15.2 | 12 | 7400 | 8100 | 109.5% | 2.4 | 7000 | R-454B
215324762 | 0.75 | Yes | Yes | AIRQUEST | HRCU-A-CB-O | Mini-Splits(Non-Ducted) | D5CSHAH09AAK | D5FSHAH09XAK |  | 9000 | 27.5 | 15.5 | 12.5 | 12000 | 11500 | 95.83% | 1.8 | 9800 | R-454B
215324763 | 0.75 | Yes | Yes | AIRQUEST | HRCU-A-CB-O | Mini-Splits(Non-Ducted) | D5CSHAH09AAK | D5FSOAH12XAK |  | 9000 | 24 | 14.7 | 12.2 | 10900 | 10600 | 97.25% | 1.83 | 9000 | R-454B
215324764 | 0.75 | Yes | Yes | AIRQUEST | HRCU-A-CB-O | Mini-Splits(Non-Ducted) | D5CSHAH09AAK | D5FSCAH12XAK |  | 9000 | 22.7 | 14 | 12.2 | 10000 | 11000 | 110% | 1.84 | 9700 | R-454B
215324765 | 0.75 | Yes | Yes | AIRQUEST | HRCU-A-CB-O | Mini-Splits(Non-Ducted) | D5CSHAH09AAK | D5FSFAH09XAK |  | 9000 | 27.3 | 15.2 | 10.9 | 9000 | 11300 | 125.6% | 1.84 | 9800 | R-454B
215324768 | 1 | Yes | Yes | AIRQUEST | HRCU-A-CB-O | Mini-Splits(Non-Ducted) | D5CSHAH12AAK | D5FSHAH12XAK |  | 12000 | 25.5 | 13.5 | 10.5 | 12000 | 11500 | 95.83% | 1.8 | 9800 | R-454B
215324769 | 1 | Yes | Yes | AIRQUEST | HRCU-A-CB-O | Mini-Splits(Non-Ducted) | D5CSHAH12AAK | D5FSOAH12XAK |  | 12000 | 23 | 13 | 10.2 | 12500 | 11500 | 92% | 2 | 9600 | R-454B
215324770 | 1 | Yes | Yes | AIRQUEST | HRCU-A-CB-O | Mini-Splits(Non-Ducted) | D5CSHAH12AAK | D5FSCAH12XAK |  | 12000 | 22.3 | 12.7 | 11.6 | 12000 | 11500 | 95.83% | 2 | 10000 | R-454B
215324771 | 1 | Yes | Yes | AIRQUEST | HRCU-A-CB-O | Mini-Splits(Non-Ducted) | D5CSHAH12AAK | D5FSFAH12XAK |  | 12000 | 25 | 12.7 | 10.6 | 12000 | 11300 | 94.17% | 1.88 | 9800 | R-454B
215324774 | 1.5 | Yes | Yes | AIRQUEST | HRCU-A-CB-O | Mini-Splits(Non-Ducted) | D5CSHAH18AAK | D5FSHAH18XAK |  | 18000 | 21.5 | 12.5 | 11 | 18000 | 18000 | 100% | 1.92 | 16600 | R-454B
215324775 | 1.39 | Yes | Yes | AIRQUEST | HRCU-A-CB-O | Mini-Splits(Non-Ducted) | D5CSHAH18AAK | D5FSOAH18XAK |  | 16700 | 20.7 | 12.5 | 12.2 | 20000 | 17500 | 87.5% | 1.89 | 14500 | R-454B
215324776 | 1.33 | Yes | Yes | AIRQUEST | HRCU-A-CB-O | Mini-Splits(Non-Ducted) | D5CSHAH18AAK | D5FSCAH18XAK |  | 16000 | 20 | 12.5 | 12.4 | 19000 | 17000 | 89.47% | 1.9 | 14900 | R-454B
215324777 | 1.33 | Yes | Yes | AIRQUEST | HRCU-A-CB-O | Mini-Splits(Non-Ducted) | D5CSHAH18AAK | D5FSFAH16XAK |  | 16000 | 20.2 | 12.5 | 10.3 | 17000 | 17500 | 102.9% | 1.95 | 14200 | R-454B
215324778 | 1.42 | Yes | Yes | AIRQUEST | HRCU-A-CB-O | Mini-Splits(Non-Ducted) | D5CSHAH18AAK | D5FCFAH18XAK |  | 17000 | 20.5 | 12.6 | 10.3 | 19000 | 17000 | 89.47% | 1.86 | 14400 | R-454B
215324781 | 2 | Yes | Yes | AIRQUEST | HRCU-A-CB-O | Mini-Splits(Non-Ducted) | D5CSHAH24AAK | D5FSHAH24XAK |  | 24000 | 21.2 | 13 | 13.5 | 29000 | 24200 | 83.45% | 2.34 | 21000 | R-454B
215324782 | 1.95 | Yes | Yes | AIRQUEST | HRCU-A-CB-O | Mini-Splits(Non-Ducted) | D5CSHAH24AAK | D5FSCAH24XAK |  | 23400 | 20.8 | 12 | 11.6 | 25000 | 23800 | 95.2% | 2.23 | 20400 | R-454B
215324783 | 1.83 | Yes | Yes | AIRQUEST | HRCU-A-CB-O | Mini-Splits(Non-Ducted) | D5CSHAH24AAK | D5FCFAH24XAK |  | 22000 | 20.5 | 12 | 12.1 | 26000 | 24200 | 93.08% | 2.16 | 20200 | R-454B
215324785 | 2.75 | Yes | Yes | AIRQUEST | HRCU-A-CB-O | Mini-Splits(Non-Ducted) | D5CSHAH33AAK | D5FSHAH33XAK |  | 33000 | 19.6 | 12 | 10.5 | 36000 | 35000 | 97.22% | 1.98 | 30000 | R-454B
215324787 | 0.75 | Yes | Yes | AIRQUEST | HRCU-A-CB-O | Mini-Splits(Non-Ducted) | D5CSRAH09AAK | D5FSHAH09XAK |  | 9000 | 26 | 14.9 | 12.5 | 10000 | 8000 | 80% | 2.36 | 8100 | R-454B
215324788 | 0.75 | Yes | Yes | AIRQUEST | HRCU-A-CB-O | Mini-Splits(Non-Ducted) | D5CSRAH09AAK | D5FSOAH12XAK |  | 9000 | 22.2 | 14.4 | 11.8 | 11000 | 8000 | 72.73% | 2.18 | 7900 | R-454B
215324789 | 0.75 | Yes | Yes | AIRQUEST | HRCU-A-CB-O | Mini-Splits(Non-Ducted) | D5CSRAH09AAK | D5FSCAH12XAK |  | 9000 | 21.7 | 14.3 | 11.3 | 10000 | 8300 | 83% | 2.17 | 8500 | R-454B
215324806 | 2 | Yes | Yes | AIRQUEST | HRCU-A-CB-O | Mini-Splits(Non-Ducted) | D5CSRAH24AAK | D5FPHAH18XAK |  | 24000 | 23.1 | 14 | 11.7 | 25000 | 19600 | 78.4% | 2.54 | 18800 | R-454B
215324807 | 2 | Yes | Yes | AIRQUEST | HRCU-A-CB-O | Mini-Splits(Non-Ducted) | D5CSRAH24AAK | D5FSCAH24XAK |  | 24000 | 22.1 | 12 | 10.5 | 25000 | 18500 | 74% | 2.3 | 20400 | R-454B
215324808 | 2 | Yes | Yes | AIRQUEST | HRCU-A-CB-O | Mini-Splits(Non-Ducted) | D5CSRAH24AAK | D5FCFAH24XAK |  | 24000 | 21.2 | 12.2 | 11.1 | 24400 | 18600 | 76.23% | 2.27 | 20000 | R-454B
215324812 | 0.75 | No | Yes | AIRQUEST | HRCU-A-CB-O | Mini-Splits(Non-Ducted) | D5CVRAH09AAK | D5FVHAH09XAK |  | 9000 | 19 | 10.9 | 9.7 | 10000 | 7000 | 70% | 2.15 | 8000 | R-454B
215324815 | 2 | No | No | AIRQUEST | HRCU-A-CB-O | Mini-Splits(Non-Ducted) | D5CVRAH24AAK | D5FVHAH24XAK |  | 24000 | 17 | 9 | 8.5 | 24000 | 17100 | 71.25% | 2.01 | 17100 | R-454B
215324816 | 3.05 | Yes | Yes | AIRQUEST | HRCU-A-CB-O | Mini-Splits(Non-Ducted) | D5CLHAH36AAK | D5FLCAH36XAK |  | 36600 | 21.3 | 12 | 10.6 | 37000 | 37000 | 100% | 1.95 | 30600 | R-454B
215324817 | 3.03 | Yes | Yes | AIRQUEST | HRCU-A-CB-O | Mini-Splits(Non-Ducted) | D5CLHAH36AAK | D5FCFAH36XAK |  | 36400 | 20.2 | 12 | 10.8 | 38000 | 39500 | 103.9% | 2.02 | 30200 | R-454B
215324819 | 4 | Yes | Yes | AIRQUEST | HRCU-A-CB-O | Mini-Splits(Non-Ducted) | D5CLHAH48AAK | D5FLCAH48XAK |  | 48000 | 18.2 | 10 | 11 | 53000 | 47500 | 89.62% | 1.96 | 44000 | R-454B
215324820 | 4 | Yes | No | AIRQUEST | HRCU-A-CB-O | Mini-Splits(Non-Ducted) | D5CLHAH48AAK | D5FCFAH48XAK |  | 48000 | 18.7 | 9.4 | 10.1 | 52000 | 47000 | 90.38% | 1.83 | 38500 | R-454B
215324822 | 4.5 | Yes | No | AIRQUEST | HRCU-A-CB-O | Mini-Splits(Non-Ducted) | D5CLHAH58AAK | D5FCFAH58XAK |  | 54000 | 18.1 | 9 | 10.7 | 60000 | 54000 | 90% | 1.91 | 41000 | R-454B
215324824 | 3 | No | No | AIRQUEST | HRCU-A-CB-O | Mini-Splits(Non-Ducted) | D5CLRAH36AAK | D5FLCAH36XAK |  | 36000 | 20 | 9.7 | 10.4 | 38000 | 26600 | 70% | 2.2 | 26800 | R-454B
215324827 | 4 | Yes | No | AIRQUEST | HRCU-A-CB-O | Mini-Splits(Non-Ducted) | D5CLRAH48AAK | D5FLCAH48XAK |  | 48000 | 19.1 | 9.5 | 9.9 | 50000 | 40500 | 81% | 2.11 | 36600 | R-454B
215324828 | 4 | Yes | No | AIRQUEST | HRCU-A-CB-O | Mini-Splits(Non-Ducted) | D5CLRAH48AAK | D5FCFAH48XAK |  | 48000 | 19.9 | 9.5 | 10.2 | 50000 | 38500 | 77% | 1.95 | 39500 | R-454B
215324832 | 0.5 | Yes | Yes | LPS Legacy | HRCU-A-CB-O | Mini-Splits(Non-Ducted) | D5CSHAH06AAK | D5FSHAH06XAK |  | 6000 | 25.7 | 18 | 14.8 | 7000 | 7700 | 110% | 2.39 | 7900 | R-454B
215324833 | 0.54 | Yes | Yes | LPS Legacy | HRCU-A-CB-O | Mini-Splits(Non-Ducted) | D5CSHAH06AAK | D5FSOAH06XAK |  | 6500 | 22 | 15.2 | 12 | 7400 | 8100 | 109.5% | 2.4 | 7000 | R-454B
215324835 | 0.75 | Yes | Yes | LPS Legacy | HRCU-A-CB-O | Mini-Splits(Non-Ducted) | D5CSHAH09AAK | D5FSHAH09XAK |  | 9000 | 27.5 | 15.5 | 12.5 | 12000 | 11500 | 95.83% | 1.8 | 9800 | R-454B
215324836 | 0.75 | Yes | Yes | LPS Legacy | HRCU-A-CB-O | Mini-Splits(Non-Ducted) | D5CSHAH09AAK | D5FSOAH12XAK |  | 9000 | 24 | 14.7 | 12.2 | 10900 | 10600 | 97.25% | 1.83 | 9000 | R-454B
215324837 | 0.75 | Yes | Yes | LPS Legacy | HRCU-A-CB-O | Mini-Splits(Non-Ducted) | D5CSHAH09AAK | D5FSCAH12XAK |  | 9000 | 22.7 | 14 | 12.2 | 10000 | 11000 | 110% | 1.84 | 9700 | R-454B
215324838 | 0.75 | Yes | Yes | LPS Legacy | HRCU-A-CB-O | Mini-Splits(Non-Ducted) | D5CSHAH09AAK | D5FSFAH09XAK |  | 9000 | 27.3 | 15.2 | 10.9 | 9000 | 11300 | 125.6% | 1.84 | 9800 | R-454B
215324841 | 1 | Yes | Yes | LPS Legacy | HRCU-A-CB-O | Mini-Splits(Non-Ducted) | D5CSHAH12AAK | D5FSHAH12XAK |  | 12000 | 25.5 | 13.5 | 10.5 | 12000 | 11500 | 95.83% | 1.8 | 9800 | R-454B
215324842 | 1 | Yes | Yes | LPS Legacy | HRCU-A-CB-O | Mini-Splits(Non-Ducted) | D5CSHAH12AAK | D5FSOAH12XAK |  | 12000 | 23 | 13 | 10.2 | 12500 | 11500 | 92% | 2 | 9600 | R-454B
215324843 | 1 | Yes | Yes | LPS Legacy | HRCU-A-CB-O | Mini-Splits(Non-Ducted) | D5CSHAH12AAK | D5FSCAH12XAK |  | 12000 | 22.3 | 12.7 | 11.6 | 12000 | 11500 | 95.83% | 2 | 10000 | R-454B
215324844 | 1 | Yes | Yes | LPS Legacy | HRCU-A-CB-O | Mini-Splits(Non-Ducted) | D5CSHAH12AAK | D5FSFAH12XAK |  | 12000 | 25 | 12.7 | 10.6 | 12000 | 11300 | 94.17% | 1.88 | 9800 | R-454B
215324847 | 1.5 | Yes | Yes | LPS Legacy | HRCU-A-CB-O | Mini-Splits(Non-Ducted) | D5CSHAH18AAK | D5FSHAH18XAK |  | 18000 | 21.5 | 12.5 | 11 | 18000 | 18000 | 100% | 1.92 | 16600 | R-454B
215324848 | 1.39 | Yes | Yes | LPS Legacy | HRCU-A-CB-O | Mini-Splits(Non-Ducted) | D5CSHAH18AAK | D5FSOAH18XAK |  | 16700 | 20.7 | 12.5 | 12.2 | 20000 | 17500 | 87.5% | 1.89 | 14500 | R-454B
215324849 | 1.33 | Yes | Yes | LPS Legacy | HRCU-A-CB-O | Mini-Splits(Non-Ducted) | D5CSHAH18AAK | D5FSCAH18XAK |  | 16000 | 20 | 12.5 | 12.4 | 19000 | 17000 | 89.47% | 1.9 | 14900 | R-454B
215324850 | 1.33 | Yes | Yes | LPS Legacy | HRCU-A-CB-O | Mini-Splits(Non-Ducted) | D5CSHAH18AAK | D5FSFAH16XAK |  | 16000 | 20.2 | 12.5 | 10.3 | 17000 | 17500 | 102.9% | 1.95 | 14200 | R-454B
215324851 | 1.42 | Yes | Yes | LPS Legacy | HRCU-A-CB-O | Mini-Splits(Non-Ducted) | D5CSHAH18AAK | D5FCFAH18XAK |  | 17000 | 20.5 | 12.6 | 10.3 | 19000 | 17000 | 89.47% | 1.86 | 14400 | R-454B
215324854 | 2 | Yes | Yes | LPS Legacy | HRCU-A-CB-O | Mini-Splits(Non-Ducted) | D5CSHAH24AAK | D5FSHAH24XAK |  | 24000 | 21.2 | 13 | 13.5 | 29000 | 24200 | 83.45% | 2.34 | 21000 | R-454B
215324855 | 1.95 | Yes | Yes | LPS Legacy | HRCU-A-CB-O | Mini-Splits(Non-Ducted) | D5CSHAH24AAK | D5FSCAH24XAK |  | 23400 | 20.8 | 12 | 11.6 | 25000 | 23800 | 95.2% | 2.23 | 20400 | R-454B
215324856 | 1.83 | Yes | Yes | LPS Legacy | HRCU-A-CB-O | Mini-Splits(Non-Ducted) | D5CSHAH24AAK | D5FCFAH24XAK |  | 22000 | 20.5 | 12 | 12.1 | 26000 | 24200 | 93.08% | 2.16 | 20200 | R-454B
215324858 | 2.75 | Yes | Yes | LPS Legacy | HRCU-A-CB-O | Mini-Splits(Non-Ducted) | D5CSHAH33AAK | D5FSHAH33XAK |  | 33000 | 19.6 | 12 | 10.5 | 36000 | 35000 | 97.22% | 1.98 | 30000 | R-454B
215324860 | 0.75 | Yes | Yes | LPS Legacy | HRCU-A-CB-O | Mini-Splits(Non-Ducted) | D5CSRAH09AAK | D5FSHAH09XAK |  | 9000 | 26 | 14.9 | 12.5 | 10000 | 8000 | 80% | 2.36 | 8100 | R-454B
215324861 | 0.75 | Yes | Yes | LPS Legacy | HRCU-A-CB-O | Mini-Splits(Non-Ducted) | D5CSRAH09AAK | D5FSOAH12XAK |  | 9000 | 22.2 | 14.4 | 11.8 | 11000 | 8000 | 72.73% | 2.18 | 7900 | R-454B
215324862 | 0.75 | Yes | Yes | LPS Legacy | HRCU-A-CB-O | Mini-Splits(Non-Ducted) | D5CSRAH09AAK | D5FSCAH12XAK |  | 9000 | 21.7 | 14.3 | 11.3 | 10000 | 8300 | 83% | 2.17 | 8500 | R-454B
215324863 | 0.75 | Yes | Yes | LPS Legacy | HRCU-A-CB-O | Mini-Splits(Non-Ducted) | D5CSRAH09AAK | D5FSFAH09XAK |  | 9000 | 26 | 16.3 | 13.9 | 9000 | 8600 | 95.56% | 2.27 | 9000 | R-454B
215324866 | 1 | No | Yes | LPS Legacy | HRCU-A-CB-O | Mini-Splits(Non-Ducted) | D5CSRAH12AAK | D5FSHAH12XAK |  | 12000 | 25.5 | 13.1 | 10.7 | 12000 | 8400 | 70% | 2.3 | 9300 | R-454B
215324867 | 1 | Yes | Yes | LPS Legacy | HRCU-A-CB-O | Mini-Splits(Non-Ducted) | D5CSRAH12AAK | D5FSOAH12XAK |  | 12000 | 22.2 | 12.3 | 10.1 | 12000 | 8600 | 71.67% | 2.48 | 8600 | R-454B
215324868 | 1 | No | Yes | LPS Legacy | HRCU-A-CB-O | Mini-Splits(Non-Ducted) | D5CSRAH12AAK | D5FSCAH12XAK |  | 12000 | 21.2 | 12.5 | 10.4 | 12000 | 8400 | 70% | 2.4 | 8500 | R-454B
215324869 | 1 | Yes | Yes | LPS Legacy | HRCU-A-CB-O | Mini-Splits(Non-Ducted) | D5CSRAH12AAK | D5FSFAH12XAK |  | 12000 | 24.7 | 12.7 | 11 | 12000 | 8900 | 74.17% | 2.5 | 9000 | R-454B
215324872 | 1.5 | Yes | Yes | LPS Legacy | HRCU-A-CB-O | Mini-Splits(Non-Ducted) | D5CSRAH18AAK | D5FSHAH18XAK |  | 18000 | 23.5 | 12.8 | 10.8 | 18000 | 12800 | 71.11% | 2.1 | 13600 | R-454B
215324873 | 1.5 | Yes | Yes | LPS Legacy | HRCU-A-CB-O | Mini-Splits(Non-Ducted) | D5CSRAH18AAK | D5FSOAH18XAK |  | 18000 | 22.3 | 12.5 | 12.2 | 18000 | 13100 | 72.78% | 2.24 | 14000 | R-454B
215324874 | 1.4 | Yes | Yes | LPS Legacy | HRCU-A-CB-O | Mini-Splits(Non-Ducted) | D5CSRAH18AAK | D5FSCAH18XAK |  | 16800 | 20.8 | 12.5 | 11.4 | 18000 | 12800 | 71.11% | 2.2 | 13900 | R-454B
215324875 | 1.33 | Yes | Yes | LPS Legacy | HRCU-A-CB-O | Mini-Splits(Non-Ducted) | D5CSRAH18AAK | D5FSFAH16XAK |  | 16000 | 23.9 | 12.5 | 13.5 | 17000 | 13100 | 77.06% | 2.16 | 14100 | R-454B
215324876 | 1.5 | Yes | Yes | LPS Legacy | HRCU-A-CB-O | Mini-Splits(Non-Ducted) | D5CSRAH18AAK | D5FCFAH18XAK |  | 18000 | 22.4 | 12.5 | 10.4 | 18000 | 12800 | 71.11% | 2.05 | 13700 | R-454B
215324879 | 2 | Yes | Yes | LPS Legacy | HRCU-A-CB-O | Mini-Splits(Non-Ducted) | D5CSRAH24AAK | D5FPHAH18XAK |  | 24000 | 23.1 | 14 | 11.7 | 25000 | 19600 | 78.4% | 2.54 | 18800 | R-454B
215324880 | 2 | Yes | Yes | LPS Legacy | HRCU-A-CB-O | Mini-Splits(Non-Ducted) | D5CSRAH24AAK | D5FSCAH24XAK |  | 24000 | 22.1 | 12 | 10.5 | 25000 | 18500 | 74% | 2.3 | 20400 | R-454B
215324881 | 2 | Yes | Yes | LPS Legacy | HRCU-A-CB-O | Mini-Splits(Non-Ducted) | D5CSRAH24AAK | D5FCFAH24XAK |  | 24000 | 21.2 | 12.2 | 11.1 | 24400 | 18600 | 76.23% | 2.27 | 20000 | R-454B
215324885 | 0.75 | No | Yes | LPS Legacy | HRCU-A-CB-O | Mini-Splits(Non-Ducted) | D5CVRAH09AAK | D5FVHAH09XAK |  | 9000 | 19 | 10.9 | 9.7 | 10000 | 7000 | 70% | 2.15 | 8000 | R-454B
215324888 | 2 | No | No | LPS Legacy | HRCU-A-CB-O | Mini-Splits(Non-Ducted) | D5CVRAH24AAK | D5FVHAH24XAK |  | 24000 | 17 | 9 | 8.5 | 24000 | 17100 | 71.25% | 2.01 | 17100 | R-454B
215324889 | 3.05 | Yes | Yes | LPS Legacy | HRCU-A-CB-O | Mini-Splits(Non-Ducted) | D5CLHAH36AAK | D5FLCAH36XAK |  | 36600 | 21.3 | 12 | 10.6 | 37000 | 37000 | 100% | 1.95 | 30600 | R-454B
215324890 | 3.03 | Yes | Yes | LPS Legacy | HRCU-A-CB-O | Mini-Splits(Non-Ducted) | D5CLHAH36AAK | D5FCFAH36XAK |  | 36400 | 20.2 | 12 | 10.8 | 38000 | 39500 | 103.9% | 2.02 | 30200 | R-454B
215324892 | 4 | Yes | Yes | LPS Legacy | HRCU-A-CB-O | Mini-Splits(Non-Ducted) | D5CLHAH48AAK | D5FLCAH48XAK |  | 48000 | 18.2 | 10 | 11 | 53000 | 47500 | 89.62% | 1.96 | 44000 | R-454B
215324893 | 4 | Yes | No | LPS Legacy | HRCU-A-CB-O | Mini-Splits(Non-Ducted) | D5CLHAH48AAK | D5FCFAH48XAK |  | 48000 | 18.7 | 9.4 | 10.1 | 52000 | 47000 | 90.38% | 1.83 | 38500 | R-454B
215324895 | 4.5 | Yes | No | LPS Legacy | HRCU-A-CB-O | Mini-Splits(Non-Ducted) | D5CLHAH58AAK | D5FCFAH58XAK |  | 54000 | 18.1 | 9 | 10.7 | 60000 | 54000 | 90% | 1.91 | 41000 | R-454B
215324897 | 3 | No | No | LPS Legacy | HRCU-A-CB-O | Mini-Splits(Non-Ducted) | D5CLRAH36AAK | D5FLCAH36XAK |  | 36000 | 20 | 9.7 | 10.4 | 38000 | 26600 | 70% | 2.2 | 26800 | R-454B
215324900 | 4 | Yes | No | LPS Legacy | HRCU-A-CB-O | Mini-Splits(Non-Ducted) | D5CLRAH48AAK | D5FLCAH48XAK |  | 48000 | 19.1 | 9.5 | 9.9 | 50000 | 40500 | 81% | 2.11 | 36600 | R-454B
215324901 | 4 | Yes | No | LPS Legacy | HRCU-A-CB-O | Mini-Splits(Non-Ducted) | D5CLRAH48AAK | D5FCFAH48XAK |  | 48000 | 19.9 | 9.5 | 10.2 | 50000 | 38500 | 77% | 1.95 | 39500 | R-454B
215324905 | 0.5 | Yes | Yes | Grandaire | HRCU-A-CB-O | Mini-Splits(Non-Ducted) | D5CSHAH06AAK | D5FSHAH06XAK |  | 6000 | 25.7 | 18 | 14.8 | 7000 | 7700 | 110% | 2.39 | 7900 | R-454B
215324906 | 0.54 | Yes | Yes | Grandaire | HRCU-A-CB-O | Mini-Splits(Non-Ducted) | D5CSHAH06AAK | D5FSOAH06XAK |  | 6500 | 22 | 15.2 | 12 | 7400 | 8100 | 109.5% | 2.4 | 7000 | R-454B
215324908 | 0.75 | Yes | Yes | Grandaire | HRCU-A-CB-O | Mini-Splits(Non-Ducted) | D5CSHAH09AAK | D5FSHAH09XAK |  | 9000 | 27.5 | 15.5 | 12.5 | 12000 | 11500 | 95.83% | 1.8 | 9800 | R-454B
215324909 | 0.75 | Yes | Yes | Grandaire | HRCU-A-CB-O | Mini-Splits(Non-Ducted) | D5CSHAH09AAK | D5FSOAH12XAK |  | 9000 | 24 | 14.7 | 12.2 | 10900 | 10600 | 97.25% | 1.83 | 9000 | R-454B
215324910 | 0.75 | Yes | Yes | Grandaire | HRCU-A-CB-O | Mini-Splits(Non-Ducted) | D5CSHAH09AAK | D5FSCAH12XAK |  | 9000 | 22.7 | 14 | 12.2 | 10000 | 11000 | 110% | 1.84 | 9700 | R-454B
215324911 | 0.75 | Yes | Yes | Grandaire | HRCU-A-CB-O | Mini-Splits(Non-Ducted) | D5CSHAH09AAK | D5FSFAH09XAK |  | 9000 | 27.3 | 15.2 | 10.9 | 9000 | 11300 | 125.6% | 1.84 | 9800 | R-454B
215324914 | 1 | Yes | Yes | Grandaire | HRCU-A-CB-O | Mini-Splits(Non-Ducted) | D5CSHAH12AAK | D5FSHAH12XAK |  | 12000 | 25.5 | 13.5 | 10.5 | 12000 | 11500 | 95.83% | 1.8 | 9800 | R-454B
215324915 | 1 | Yes | Yes | Grandaire | HRCU-A-CB-O | Mini-Splits(Non-Ducted) | D5CSHAH12AAK | D5FSOAH12XAK |  | 12000 | 23 | 13 | 10.2 | 12500 | 11500 | 92% | 2 | 9600 | R-454B
215324916 | 1 | Yes | Yes | Grandaire | HRCU-A-CB-O | Mini-Splits(Non-Ducted) | D5CSHAH12AAK | D5FSCAH12XAK |  | 12000 | 22.3 | 12.7 | 11.6 | 12000 | 11500 | 95.83% | 2 | 10000 | R-454B
215324917 | 1 | Yes | Yes | Grandaire | HRCU-A-CB-O | Mini-Splits(Non-Ducted) | D5CSHAH12AAK | D5FSFAH12XAK |  | 12000 | 25 | 12.7 | 10.6 | 12000 | 11300 | 94.17% | 1.88 | 9800 | R-454B
215324920 | 1.5 | Yes | Yes | Grandaire | HRCU-A-CB-O | Mini-Splits(Non-Ducted) | D5CSHAH18AAK | D5FSHAH18XAK |  | 18000 | 21.5 | 12.5 | 11 | 18000 | 18000 | 100% | 1.92 | 16600 | R-454B
215324921 | 1.39 | Yes | Yes | Grandaire | HRCU-A-CB-O | Mini-Splits(Non-Ducted) | D5CSHAH18AAK | D5FSOAH18XAK |  | 16700 | 20.7 | 12.5 | 12.2 | 20000 | 17500 | 87.5% | 1.89 | 14500 | R-454B
215324922 | 1.33 | Yes | Yes | Grandaire | HRCU-A-CB-O | Mini-Splits(Non-Ducted) | D5CSHAH18AAK | D5FSCAH18XAK |  | 16000 | 20 | 12.5 | 12.4 | 19000 | 17000 | 89.47% | 1.9 | 14900 | R-454B
215324923 | 1.33 | Yes | Yes | Grandaire | HRCU-A-CB-O | Mini-Splits(Non-Ducted) | D5CSHAH18AAK | D5FSFAH16XAK |  | 16000 | 20.2 | 12.5 | 10.3 | 17000 | 17500 | 102.9% | 1.95 | 14200 | R-454B
215324924 | 1.42 | Yes | Yes | Grandaire | HRCU-A-CB-O | Mini-Splits(Non-Ducted) | D5CSHAH18AAK | D5FCFAH18XAK |  | 17000 | 20.5 | 12.6 | 10.3 | 19000 | 17000 | 89.47% | 1.86 | 14400 | R-454B
215324927 | 2 | Yes | Yes | Grandaire | HRCU-A-CB-O | Mini-Splits(Non-Ducted) | D5CSHAH24AAK | D5FSHAH24XAK |  | 24000 | 21.2 | 13 | 13.5 | 29000 | 24200 | 83.45% | 2.34 | 21000 | R-454B
215324928 | 1.95 | Yes | Yes | Grandaire | HRCU-A-CB-O | Mini-Splits(Non-Ducted) | D5CSHAH24AAK | D5FSCAH24XAK |  | 23400 | 20.8 | 12 | 11.6 | 25000 | 23800 | 95.2% | 2.23 | 20400 | R-454B
215324929 | 1.83 | Yes | Yes | Grandaire | HRCU-A-CB-O | Mini-Splits(Non-Ducted) | D5CSHAH24AAK | D5FCFAH24XAK |  | 22000 | 20.5 | 12 | 12.1 | 26000 | 24200 | 93.08% | 2.16 | 20200 | R-454B
215324931 | 2.75 | Yes | Yes | Grandaire | HRCU-A-CB-O | Mini-Splits(Non-Ducted) | D5CSHAH33AAK | D5FSHAH33XAK |  | 33000 | 19.6 | 12 | 10.5 | 36000 | 35000 | 97.22% | 1.98 | 30000 | R-454B
215324933 | 0.75 | Yes | Yes | Grandaire | HRCU-A-CB-O | Mini-Splits(Non-Ducted) | D5CSRAH09AAK | D5FSHAH09XAK |  | 9000 | 26 | 14.9 | 12.5 | 10000 | 8000 | 80% | 2.36 | 8100 | R-454B
215324934 | 0.75 | Yes | Yes | Grandaire | HRCU-A-CB-O | Mini-Splits(Non-Ducted) | D5CSRAH09AAK | D5FSOAH12XAK |  | 9000 | 22.2 | 14.4 | 11.8 | 11000 | 8000 | 72.73% | 2.18 | 7900 | R-454B
215324935 | 0.75 | Yes | Yes | Grandaire | HRCU-A-CB-O | Mini-Splits(Non-Ducted) | D5CSRAH09AAK | D5FSCAH12XAK |  | 9000 | 21.7 | 14.3 | 11.3 | 10000 | 8300 | 83% | 2.17 | 8500 | R-454B
215324936 | 0.75 | Yes | Yes | Grandaire | HRCU-A-CB-O | Mini-Splits(Non-Ducted) | D5CSRAH09AAK | D5FSFAH09XAK |  | 9000 | 26 | 16.3 | 13.9 | 9000 | 8600 | 95.56% | 2.27 | 9000 | R-454B
215324939 | 1 | No | Yes | Grandaire | HRCU-A-CB-O | Mini-Splits(Non-Ducted) | D5CSRAH12AAK | D5FSHAH12XAK |  | 12000 | 25.5 | 13.1 | 10.7 | 12000 | 8400 | 70% | 2.3 | 9300 | R-454B
215324940 | 1 | Yes | Yes | Grandaire | HRCU-A-CB-O | Mini-Splits(Non-Ducted) | D5CSRAH12AAK | D5FSOAH12XAK |  | 12000 | 22.2 | 12.3 | 10.1 | 12000 | 8600 | 71.67% | 2.48 | 8600 | R-454B
215324941 | 1 | No | Yes | Grandaire | HRCU-A-CB-O | Mini-Splits(Non-Ducted) | D5CSRAH12AAK | D5FSCAH12XAK |  | 12000 | 21.2 | 12.5 | 10.4 | 12000 | 8400 | 70% | 2.4 | 8500 | R-454B
215324942 | 1 | Yes | Yes | Grandaire | HRCU-A-CB-O | Mini-Splits(Non-Ducted) | D5CSRAH12AAK | D5FSFAH12XAK |  | 12000 | 24.7 | 12.7 | 11 | 12000 | 8900 | 74.17% | 2.5 | 9000 | R-454B
215324945 | 1.5 | Yes | Yes | Grandaire | HRCU-A-CB-O | Mini-Splits(Non-Ducted) | D5CSRAH18AAK | D5FSHAH18XAK |  | 18000 | 23.5 | 12.8 | 10.8 | 18000 | 12800 | 71.11% | 2.1 | 13600 | R-454B
215324946 | 1.5 | Yes | Yes | Grandaire | HRCU-A-CB-O | Mini-Splits(Non-Ducted) | D5CSRAH18AAK | D5FSOAH18XAK |  | 18000 | 22.3 | 12.5 | 12.2 | 18000 | 13100 | 72.78% | 2.24 | 14000 | R-454B
215324947 | 1.4 | Yes | Yes | Grandaire | HRCU-A-CB-O | Mini-Splits(Non-Ducted) | D5CSRAH18AAK | D5FSCAH18XAK |  | 16800 | 20.8 | 12.5 | 11.4 | 18000 | 12800 | 71.11% | 2.2 | 13900 | R-454B
215324948 | 1.33 | Yes | Yes | Grandaire | HRCU-A-CB-O | Mini-Splits(Non-Ducted) | D5CSRAH18AAK | D5FSFAH16XAK |  | 16000 | 23.9 | 12.5 | 13.5 | 17000 | 13100 | 77.06% | 2.16 | 14100 | R-454B
215324949 | 1.5 | Yes | Yes | Grandaire | HRCU-A-CB-O | Mini-Splits(Non-Ducted) | D5CSRAH18AAK | D5FCFAH18XAK |  | 18000 | 22.4 | 12.5 | 10.4 | 18000 | 12800 | 71.11% | 2.05 | 13700 | R-454B
215324952 | 2 | Yes | Yes | Grandaire | HRCU-A-CB-O | Mini-Splits(Non-Ducted) | D5CSRAH24AAK | D5FPHAH18XAK |  | 24000 | 23.1 | 14 | 11.7 | 25000 | 19600 | 78.4% | 2.54 | 18800 | R-454B
215324953 | 2 | Yes | Yes | Grandaire | HRCU-A-CB-O | Mini-Splits(Non-Ducted) | D5CSRAH24AAK | D5FSCAH24XAK |  | 24000 | 22.1 | 12 | 10.5 | 25000 | 18500 | 74% | 2.3 | 20400 | R-454B
215324954 | 2 | Yes | Yes | Grandaire | HRCU-A-CB-O | Mini-Splits(Non-Ducted) | D5CSRAH24AAK | D5FCFAH24XAK |  | 24000 | 21.2 | 12.2 | 11.1 | 24400 | 18600 | 76.23% | 2.27 | 20000 | R-454B
215324958 | 0.75 | No | Yes | Grandaire | HRCU-A-CB-O | Mini-Splits(Non-Ducted) | D5CVRAH09AAK | D5FVHAH09XAK |  | 9000 | 19 | 10.9 | 9.7 | 10000 | 7000 | 70% | 2.15 | 8000 | R-454B
215324961 | 2 | No | No | Grandaire | HRCU-A-CB-O | Mini-Splits(Non-Ducted) | D5CVRAH24AAK | D5FVHAH24XAK |  | 24000 | 17 | 9 | 8.5 | 24000 | 17100 | 71.25% | 2.01 | 17100 | R-454B
215324962 | 3.05 | Yes | Yes | Grandaire | HRCU-A-CB-O | Mini-Splits(Non-Ducted) | D5CLHAH36AAK | D5FLCAH36XAK |  | 36600 | 21.3 | 12 | 10.6 | 37000 | 37000 | 100% | 1.95 | 30600 | R-454B
215324963 | 3.03 | Yes | Yes | Grandaire | HRCU-A-CB-O | Mini-Splits(Non-Ducted) | D5CLHAH36AAK | D5FCFAH36XAK |  | 36400 | 20.2 | 12 | 10.8 | 38000 | 39500 | 103.9% | 2.02 | 30200 | R-454B
215324965 | 4 | Yes | Yes | Grandaire | HRCU-A-CB-O | Mini-Splits(Non-Ducted) | D5CLHAH48AAK | D5FLCAH48XAK |  | 48000 | 18.2 | 10 | 11 | 53000 | 47500 | 89.62% | 1.96 | 44000 | R-454B
215333787 | 0.75 | No | Yes | HEIL | HRCU-A-CB-O | Mini-Splits(Non-Ducted) | D5CVRAH09AAK | D5FVHAH09XCK |  | 9000 | 19 | 10.9 | 9.7 | 10000 | 7000 | 70% | 2.15 | 8000 | R-454B
215333790 | 2 | No | No | HEIL | HRCU-A-CB-O | Mini-Splits(Non-Ducted) | D5CVRAH24AAK | D5FVHAH24XCK |  | 24000 | 17 | 9 | 8.5 | 24000 | 17100 | 71.25% | 2.01 | 17100 | R-454B
215333793 | 0.75 | No | Yes | KEEPRITE | HRCU-A-CB-O | Mini-Splits(Non-Ducted) | D5CVRAH09AAK | D5FVHAH09XCK |  | 9000 | 19 | 10.9 | 9.7 | 10000 | 7000 | 70% | 2.15 | 8000 | R-454B
215333796 | 2 | No | No | KEEPRITE | HRCU-A-CB-O | Mini-Splits(Non-Ducted) | D5CVRAH24AAK | D5FVHAH24XCK |  | 24000 | 17 | 9 | 8.5 | 24000 | 17100 | 71.25% | 2.01 | 17100 | R-454B
215333799 | 0.75 | No | Yes | KENMORE | HRCU-A-CB-O | Mini-Splits(Non-Ducted) | D5CVRAH09AAK | D5FVHAH09XCK |  | 9000 | 19 | 10.9 | 9.7 | 10000 | 7000 | 70% | 2.15 | 8000 | R-454B
215333802 | 2 | No | No | KENMORE | HRCU-A-CB-O | Mini-Splits(Non-Ducted) | D5CVRAH24AAK | D5FVHAH24XCK |  | 24000 | 17 | 9 | 8.5 | 24000 | 17100 | 71.25% | 2.01 | 17100 | R-454B
215333805 | 0.75 | No | Yes | MIDEA | HRCU-A-CB-O | Mini-Splits(Non-Ducted) | D5CVRAH09AAK | D5FVHAH09XCK |  | 9000 | 19 | 10.9 | 9.7 | 10000 | 7000 | 70% | 2.15 | 8000 | R-454B
215333808 | 2 | No | No | MIDEA | HRCU-A-CB-O | Mini-Splits(Non-Ducted) | D5CVRAH24AAK | D5FVHAH24XCK |  | 24000 | 17 | 9 | 8.5 | 24000 | 17100 | 71.25% | 2.01 | 17100 | R-454B
215333811 | 0.75 | No | Yes | TEMPSTAR | HRCU-A-CB-O | Mini-Splits(Non-Ducted) | D5CVRAH09AAK | D5FVHAH09XCK |  | 9000 | 19 | 10.9 | 9.7 | 10000 | 7000 | 70% | 2.15 | 8000 | R-454B
215333814 | 2 | No | No | TEMPSTAR | HRCU-A-CB-O | Mini-Splits(Non-Ducted) | D5CVRAH24AAK | D5FVHAH24XCK |  | 24000 | 17 | 9 | 8.5 | 24000 | 17100 | 71.25% | 2.01 | 17100 | R-454B
215333820 | 2 | No | No | SMART COMFORT | HRCU-A-CB-O | Mini-Splits(Non-Ducted) | D5CVRAH24AAK | D5FVHAH24XCK |  | 24000 | 17 | 9 | 8.5 | 24000 | 17100 | 71.25% | 2.01 | 17100 | R-454B
215333823 | 0.75 | No | Yes | AIRQUEST | HRCU-A-CB-O | Mini-Splits(Non-Ducted) | D5CVRAH09AAK | D5FVHAH09XCK |  | 9000 | 19 | 10.9 | 9.7 | 10000 | 7000 | 70% | 2.15 | 8000 | R-454B
215333826 | 2 | No | No | AIRQUEST | HRCU-A-CB-O | Mini-Splits(Non-Ducted) | D5CVRAH24AAK | D5FVHAH24XCK |  | 24000 | 17 | 9 | 8.5 | 24000 | 17100 | 71.25% | 2.01 | 17100 | R-454B
215333829 | 0.75 | No | Yes | LPS Legacy | HRCU-A-CB-O | Mini-Splits(Non-Ducted) | D5CVRAH09AAK | D5FVHAH09XCK |  | 9000 | 19 | 10.9 | 9.7 | 10000 | 7000 | 70% | 2.15 | 8000 | R-454B
215333832 | 2 | No | No | LPS Legacy | HRCU-A-CB-O | Mini-Splits(Non-Ducted) | D5CVRAH24AAK | D5FVHAH24XCK |  | 24000 | 17 | 9 | 8.5 | 24000 | 17100 | 71.25% | 2.01 | 17100 | R-454B
215333835 | 0.75 | No | Yes | Grandaire | HRCU-A-CB-O | Mini-Splits(Non-Ducted) | D5CVRAH09AAK | D5FVHAH09XCK |  | 9000 | 19 | 10.9 | 9.7 | 10000 | 7000 | 70% | 2.15 | 8000 | R-454B
215333838 | 2 | No | No | Grandaire | HRCU-A-CB-O | Mini-Splits(Non-Ducted) | D5CVRAH24AAK | D5FVHAH24XCK |  | 24000 | 17 | 9 | 8.5 | 24000 | 17100 | 71.25% | 2.01 | 17100 | R-454B
215333841 | 0.75 | No | Yes | MIDEA | HRCU-A-CB-O | Mini-Splits(Non-Ducted) | M5CVRAQ09AA3 | M5FVHAQ09XC3 |  | 9000 | 19 | 10.9 | 9.7 | 10000 | 7000 | 70% | 2.15 | 8000 | R-454B
215333844 | 2 | No | No | MIDEA | HRCU-A-CB-O | Mini-Splits(Non-Ducted) | M5CVRAQ24AA3 | M5FVHAQ24XC3 |  | 24000 | 17 | 9 | 8.5 | 24000 | 17100 | 71.25% | 2.01 | 17100 | R-454B
215338137 | 3 | No | No | Breeze33 | HRCU-A-CB-O | Mini-Splits(Non-Ducted) | BZ33-HYP36OUT2-G2-P | BZ33-IFMU36-G2-P |  | 36000 | 17.6 | 8.8 | 10 | 39000 | 36600 | 93.85% | 1.75 | 32000 | R-410A
215338139 | 4 | No | No | Breeze33 | HRCU-A-CB-O | Mini-Splits(Non-Ducted) | BZ33-HYP48OUT2-G2-P | BZ33-IFMU48-G2-P |  | 48000 | 17 | 8.2 | 9.8 | 51000 | 49000 | 96.08% | 1.8 | 35000 | R-410A
215338142 | 3 | Yes | No | Breeze33 | HRCU-A-CB-O | Mini-Splits(Non-Ducted) | BZ33-HYP36OUT2-G2-P | BZ33-CASS36-G2-P |  | 36000 | 19.4 | 9.5 | 10.5 | 40000 | 40000 | 100% | 1.85 | 33000 | R-410A
215338144 | 4 | No | No | Breeze33 | HRCU-A-CB-O | Mini-Splits(Non-Ducted) | BZ33-HYP48OUT2-G2-P | BZ33-CASS48-G2-P |  | 48000 | 16.8 | 8.3 | 10.7 | 53000 | 48000 | 90.57% | 1.98 | 35000 | R-410A
215218928 | 1.5 | Yes | Yes | AUX | HRCU-A-CB-O | Mini-Splits(Non-Ducted) | ASW-H18E3B2/*R3DI-D2 | ASW-H18E3B2/*R3DI-D2 |  | 18000 | 25 | 14 | 10.5 | 18200 | 15000 | 82.42% | 2.25 | 16400 | R-32
215218929 | 1 | Yes | Yes | AUX | HRCU-A-CB-O | Mini-Splits(Non-Ducted) | ASW-H12C5B2/*R3DI-C9 | ASW-H12C5B2/*R3DI-C9 |  | 12000 | 24 | 12 | 10 | 12300 | 8900 | 72.36% | 2.1 | 9000 | R-32
215218930 | 1 | Yes | Yes | AUX | HRCU-A-CB-O | Mini-Splits(Non-Ducted) | ASW-H12C5B3/*R3DI-C6 | ASW-H12C5B3/*R3DI-C6 |  | 12000 | 24 | 12 | 10 | 12300 | 9300 | 75.61% | 2.1 | 9500 | R-32
215220724 | 1.5 | Yes | Yes | SAMSUNG | HRCU-A-CB-O | Mini-Splits(Non-Ducted) | AC018DXSCCG | AC018DN4DCG |  | 18000 | 23.8 | 14.5 | 9.6 | 20000 | 20000 | 100% | 1.8 | 12400 | R-32
214825952 | 1.5 | Yes | Yes | LG | HRCU-A-CB-O | Mini-Splits(Non-Ducted) | KUSXA181A | KNUDB181A |  | 18000 | 20.5 | 13.2 | 9.5 | 20000 | 20000 | 100% | 1.8 | 13600 | R-32
214825953 | 1.5 | Yes | Yes | LG | HRCU-A-CB-O | Mini-Splits(Non-Ducted) | KUSXB181A | KNUDB181A |  | 18000 | 20.5 | 13 | 9.5 | 20000 | 19000 | 95% | 1.88 | 13000 | R-32
214825954 | 2 | Yes | Yes | LG | HRCU-A-CB-O | Mini-Splits(Non-Ducted) | KUSXA241A | KNSCB241A |  | 24000 | 22 | 13 | 10.5 | 27000 | 28000 | 103.7% | 1.9 | 17000 | R-32
214825955 | 1.92 | Yes | Yes | LG | HRCU-A-CB-O | Mini-Splits(Non-Ducted) | KUSXB241A | KNSCB241A |  | 23000 | 21 | 13 | 10.2 | 27000 | 23000 | 85.19% | 2.1 | 17000 | R-32
214825956 | 2.5 | Yes | Yes | LG | HRCU-A-CB-O | Mini-Splits(Non-Ducted) | KUSXB301A | KNSCB301A |  | 30000 | 21 | 12.1 | 10 | 33000 | 32000 | 96.97% | 2.16 | 21000 | R-32
214825957 | 3 | Yes | Yes | LG | HRCU-A-CB-O | Mini-Splits(Non-Ducted) | KUSXA361A | KNSCB361A |  | 36000 | 23.5 | 13.7 | 10.5 | 40000 | 36000 | 90% | 2.16 | 24800 | R-32
214826530 | 0.75 | Yes | Yes | LG | HRCU-A-CB-O | Mini-Splits(Non-Ducted) | KUSXB091A | KNUDB091A |  | 9000 | 22.2 | 13.9 | 10 | 11000 | 10400 | 94.55% | 2.1 | 6400 | R-32
215220725 | 2 | Yes | Yes | SAMSUNG | HRCU-A-CB-O | Mini-Splits(Non-Ducted) | AC024DXSCCG | AC024DN4DCG |  | 24000 | 22 | 13 | 10.2 | 27000 | 27000 | 100% | 1.8 | 18600 | R-32
215220726 | 1.46 | Yes | Yes | SAMSUNG | HRCU-A-CB-O | Mini-Splits(Non-Ducted) | AC018DXSCCG | AC018DN1DCG |  | 17500 | 20 | 12 | 9.5 | 20000 | 20000 | 100% | 1.8 | 16000 | R-32
215220727 | 1.5 | Yes | Yes | SAMSUNG | HRCU-A-CB-O | Mini-Splits(Non-Ducted) | AC018DXSCCG | AC018DN6DCG |  | 18000 | 22.5 | 13.5 | 9.5 | 20000 | 20000 | 100% | 1.8 | 13400 | R-32
215220729 | 1.42 | Yes | Yes | SAMSUNG | HRCU-A-CB-O | Mini-Splits(Non-Ducted) | AC018DXSCCG | AC018DNNDCG |  | 17000 | 20.5 | 12.5 | 9.5 | 20000 | 20000 | 100% | 1.8 | 15600 | R-32
215220730 | 2 | Yes | Yes | SAMSUNG | HRCU-A-CB-O | Mini-Splits(Non-Ducted) | AC024DXSCCG | AC024DN6DCG |  | 24000 | 23 | 13.5 | 9.8 | 27000 | 27000 | 100% | 1.8 | 16800 | R-32
215222778 | 1.25 | Yes | Yes | SAMSUNG | HRCU-A-CB-O | Mini-Splits(Non-Ducted) | AR15DXDACWKX | AR15DXDABWKN |  | 15000 | 23 | 14.55 | 11 | 15000 | 15600 | 104% | 2.5 | 14000 | R-32
215222779 | 1.25 | Yes | Yes | SAMSUNG | HRCU-A-CB-O | Mini-Splits(Non-Ducted) | AR15DXDABWKX | AR15DXDABWKN |  | 15000 | 23 | 14.55 | 11 | 15000 | 15600 | 104% | 2.5 | 14000 | R-32
215222782 | 1.83 | Yes | Yes | SAMSUNG | HRCU-A-CB-O | Mini-Splits(Non-Ducted) | AR24DXDACWKX | AR24DXDABWKN |  | 22000 | 20 | 12.8 | 9.5 | 25000 | 18500 | 74% | 2.22 | 22000 | R-32
215222783 | 1.83 | Yes | Yes | SAMSUNG | HRCU-A-CB-O | Mini-Splits(Non-Ducted) | AR24DXDABWKX | AR24DXDABWKN |  | 22000 | 20 | 12.8 | 9.5 | 25000 | 18500 | 74% | 2.22 | 22000 | R-32
215222786 | 1.54 | Yes | Yes | SAMSUNG | HRCU-A-CB-O | Mini-Splits(Non-Ducted) | AR18DXDACWKX | AR18DXDABWKN |  | 18500 | 21 | 13.2 | 9.7 | 20000 | 14300 | 71.5% | 2.05 | 17500 | R-32
215222787 | 1.54 | Yes | Yes | SAMSUNG | HRCU-A-CB-O | Mini-Splits(Non-Ducted) | AR18DXDABWKX | AR18DXDABWKN |  | 18500 | 21 | 13.2 | 9.7 | 20000 | 14300 | 71.5% | 2.05 | 17500 | R-32
215222824 | 1.5 | Yes | Yes | HITACHI | HRCU-A-CB-O | Mini-Splits(Non-Ducted) | PAS-18BLFASDQ1 | PCI-B18UFA1DQ |  | 18000 | 24.1 | 14.7 | 11.5 | 20000 | 20000 | 100% | 2.3 | 18000 | R-32
215222825 | 2 | Yes | Yes | HITACHI | HRCU-A-CB-O | Mini-Splits(Non-Ducted) | PAS-24BLFASDQ1 | PCI-B24UFA1DQ |  | 24000 | 19.5 | 14 | 10.8 | 26000 | 26000 | 100% | 2.4 | 21600 | R-32
215222826 | 2.5 | Yes | Yes | HITACHI | HRCU-A-CB-O | Mini-Splits(Non-Ducted) | PAS-30BLFASDQ1 | PCI-B30UFA1DQ |  | 30000 | 20.3 | 13.9 | 11.2 | 32000 | 32000 | 100% | 2.2 | 28600 | R-32
215222827 | 0.75 | Yes | Yes | TCL | HRCU-A-CB-O | Mini-Splits(Non-Ducted) | TSH09HEI1NAJ0X24* | TSH09IEI1NAJ0X24 |  | 9000 | 19 | 11.7 | 9.5 | 10000 | 7300 | 73% | 2 | 5800 | R-454B
215222828 | 1 | Yes | Yes | TCL | HRCU-A-CB-O | Mini-Splits(Non-Ducted) | TSH12HEI1NAL0X24* | TSH12IEI1NAL0X24 |  | 12000 | 20.5 | 10.5 | 9.5 | 12000 | 8500 | 70.83% | 1.8 | 7500 | R-454B
215222829 | 0.75 | Yes | Yes | TCL | HRCU-A-CB-O | Mini-Splits(Non-Ducted) | TSH09HEI2NAK0X24* | TSH09IEI2NAK0X24 |  | 9000 | 20 | 12 | 10 | 10000 | 7400 | 74% | 2.1 | 5800 | R-454B
215222830 | 1 | Yes | Yes | TCL | HRCU-A-CB-O | Mini-Splits(Non-Ducted) | TSH12HEI2NAL0X24* | TSH12IEI2NAL0X24 |  | 12000 | 23 | 11.2 | 9.5 | 12000 | 8500 | 70.83% | 1.8 | 7400 | R-454B
215222834 | 0.75 | Yes | Yes | TCL | HRCU-A-CB-O | Mini-Splits(Non-Ducted) | TSH09HEI1NAO0T24* | TSH09IEI1NAO0T24 |  | 9000 | 24 | 13 | 10 | 10000 | 7500 | 75% | 2.1 | 6200 | R-454B
215222835 | 1 | Yes | Yes | TCL | HRCU-A-CB-O | Mini-Splits(Non-Ducted) | TSH12HEI1NAN0T24* | TSH12IEI1NAN0T24 |  | 12000 | 23 | 13 | 10 | 12400 | 8900 | 71.77% | 2.1 | 7800 | R-454B
215222836 | 0.75 | Yes | Yes | TCL | HRCU-A-CB-O | Mini-Splits(Non-Ducted) | TSH09HEI2NAO0T24* | TSH09IEI2NAO0T24 |  | 9000 | 24 | 13 | 10 | 10000 | 7100 | 71% | 2.1 | 5800 | R-454B
215222837 | 1 | Yes | Yes | TCL | HRCU-A-CB-O | Mini-Splits(Non-Ducted) | TSH12HEI2NAO0T24* | TSH12IEI2NAO0T24 |  | 12000 | 24 | 13 | 10 | 12600 | 9100 | 72.22% | 2.1 | 8100 | R-454B
215222838 | 1.5 | Yes | Yes | TCL | HRCU-A-CB-O | Mini-Splits(Non-Ducted) | TSH18HEI2NAN0T24* | TSH18IEI2NAN0T24 |  | 18000 | 23 | 12.5 | 9.5 | 19000 | 13600 | 71.58% | 1.8 | 11000 | R-454B
215222839 | 1.92 | Yes | Yes | TCL | HRCU-A-CB-O | Mini-Splits(Non-Ducted) | TSH24HEI2NAN0T24* | TSH24IEI2NAN0T24 |  | 23000 | 23 | 12 | 9.5 | 25000 | 18600 | 74.4% | 1.8 | 14000 | R-454B
215222842 | 3 | Yes | Yes | HITACHI | HRCU-A-CB-O | Mini-Splits(Non-Ducted) | PAS-36BLFASDQ1 | PCI-B36UFA1DQ |  | 36000 | 23.6 | 15 | 10.9 | 38000 | 38000 | 100% | 2.1 | 34200 | R-32
214810379 | 1 | Yes | Yes | GREE | HRCU-A-CB-O | Mini-Splits(Non-Ducted) | GWH12AVDXE-D6DNA1A/O | GWH12AVDXE-D6DN***/I |  | 12000 | 28 | 15.2 | 10 | 12200 | 12200 | 100% | 2 | 10300 | R-32
214810380 | 1 | Yes | Yes | GREE | HRCU-A-CB-O | Mini-Splits(Non-Ducted) | SAP12HP230V1R32AO | SAP12HP230V1R32AH |  | 12000 | 28 | 15.2 | 10 | 12200 | 12200 | 100% | 2 | 10300 | R-32
214813257 | 1 | Yes | Yes | GREE | HRCU-A-CB-O | Mini-Splits(Non-Ducted) | VIR12HP230V1R32AO | VIR12HP230V1R32AH |  | 12000 | 24.5 | 13 | 9.5 | 12000 | 11000 | 91.67% | 1.95 | 10000 | R-32
214813258 | 1 | Yes | Yes | GREE | HRCU-A-CB-O | Mini-Splits(Non-Ducted) | VIR12HP115V1R32AO | VIR12HP115V1R32AH |  | 12000 | 24.5 | 13 | 9.5 | 12000 | 9500 | 79.17% | 1.95 | 10000 | R-32
214813262 | 1.5 | No | Yes | GREE | HRCU-A-CB-O | Mini-Splits(Non-Ducted) | GWH18AGDXF-D6DNA4A/O | GWH18AGDXF-D6DN***/I |  | 18000 | 24.5 | 13.65 | 9 | 18000 | 14600 | 81.11% | 1.9 | 14700 | R-32
214813331 | 1.5 | No | Yes | GREE | HRCU-A-CB-O | Mini-Splits(Non-Ducted) | GWH18AUDXF-D6DNA1A/O | GWH18AGDXF-D6DN***/I |  | 18000 | 24.5 | 13.65 | 9 | 18000 | 14600 | 81.11% | 1.9 | 14700 | R-32
214825951 | 0.85 | Yes | Yes | LG | HRCU-A-CB-O | Mini-Splits(Non-Ducted) | KUSXB121A | KNUQB121A |  | 10200 | 19.7 | 13 | 10.5 | 13000 | 11400 | 87.69% | 2.24 | 8800 | R-32
215333760 | 2 | No | No | Weathermaker | HRCU-A-CB-O | Mini-Splits(Non-Ducted) | 37MVRAQ24AA3 | D5MVHAQ24XC3 |  | 24000 | 17 | 9 | 8.5 | 24000 | 17100 | 71.25% | 2.01 | 17100 | R-454B
215333763 | 0.75 | No | Yes | MIDEA | HRCU-A-CB-O | Mini-Splits(Non-Ducted) | 37MVRAQ09AA3 | D5MVHAQ09XC3 |  | 9000 | 19 | 10.9 | 9.7 | 10000 | 7000 | 70% | 2.15 | 8000 | R-454B
215333766 | 2 | No | No | MIDEA | HRCU-A-CB-O | Mini-Splits(Non-Ducted) | 37MVRAQ24AA3 | D5MVHAQ24XC3 |  | 24000 | 17 | 9 | 8.5 | 24000 | 17100 | 71.25% | 2.01 | 17100 | R-454B
215333769 | 0.75 | No | Yes | ARCOAIRE | HRCU-A-CB-O | Mini-Splits(Non-Ducted) | D5CVRAH09AAK | D5FVHAH09XCK |  | 9000 | 19 | 10.9 | 9.7 | 10000 | 7000 | 70% | 2.15 | 8000 | R-454B
215333772 | 2 | No | No | ARCOAIRE | HRCU-A-CB-O | Mini-Splits(Non-Ducted) | D5CVRAH24AAK | D5FVHAH24XCK |  | 24000 | 17 | 9 | 8.5 | 24000 | 17100 | 71.25% | 2.01 | 17100 | R-454B
215333775 | 0.75 | No | Yes | COMFORTMAKER | HRCU-A-CB-O | Mini-Splits(Non-Ducted) | D5CVRAH09AAK | D5FVHAH09XCK |  | 9000 | 19 | 10.9 | 9.7 | 10000 | 7000 | 70% | 2.15 | 8000 | R-454B
215333778 | 2 | No | No | COMFORTMAKER | HRCU-A-CB-O | Mini-Splits(Non-Ducted) | D5CVRAH24AAK | D5FVHAH24XCK |  | 24000 | 17 | 9 | 8.5 | 24000 | 17100 | 71.25% | 2.01 | 17100 | R-454B
215333781 | 0.75 | No | Yes | DAY & NIGHT | HRCU-A-CB-O | Mini-Splits(Non-Ducted) | D5CVRAH09AAK | D5FVHAH09XCK |  | 9000 | 19 | 10.9 | 9.7 | 10000 | 7000 | 70% | 2.15 | 8000 | R-454B
214438117 | 1 | Yes | Yes | GOODMAN | HRCU-A-CB-O | Mini-Splits(Non-Ducted) | MSH123G22MCAA | MSH123G22AXAA |  | 12000 | 23.1 | 13 | 10.5 | 12000 | 11000 | 91.67% | 1.88 | 10300 | R-410A
214438118 | 1.5 | Yes | Yes | GOODMAN | HRCU-A-CB-O | Mini-Splits(Non-Ducted) | MSH183G22MCAA | MSH183G22AXAA |  | 18000 | 22 | 13 | 10.6 | 18000 | 17200 | 95.56% | 1.89 | 11100 | R-410A
214438119 | 0.75 | Yes | Yes | GOODMAN | HRCU-A-CB-O | Mini-Splits(Non-Ducted) | MSH093G26MCAA | MSH093G26AXAA |  | 9000 | 29 | 16.5 | 22 | 12000 | 13500 | 112.5% | 1.86 | 11400 | R-410A
214438120 | 1 | Yes | Yes | GOODMAN | HRCU-A-CB-O | Mini-Splits(Non-Ducted) | MSH123G26MCAA | MSH123G26AXAA |  | 12000 | 27.5 | 14.3 | 14.5 | 12000 | 13500 | 112.5% | 1.86 | 11400 | R-410A
214438121 | 1.5 | Yes | Yes | GOODMAN | HRCU-A-CB-O | Mini-Splits(Non-Ducted) | MSH183G26MCAA | MSH183G26AXAA |  | 18000 | 26.3 | 15.3 | 15.5 | 20000 | 24000 | 120% | 2.89 | 20200 | R-410A
214438122 | 0.75 | Yes | Yes | GOODMAN | HRCU-A-CB-O | Mini-Splits(Non-Ducted) | MSH093G22MCAA | MSH093G22AXAA |  | 9000 | 26.4 | 15.8 | 11.6 | 12000 | 11000 | 91.67% | 1.85 | 9300 | R-410A
214438123 | 1.92 | Yes | Yes | GOODMAN | HRCU-A-CB-O | Mini-Splits(Non-Ducted) | MSH243G22MCAA | MSH243G22AXAA |  | 23000 | 22.3 | 12.5 | 10.3 | 26000 | 23000 | 88.46% | 1.8 | 18900 | R-410A
214855369 | 2 | Yes | Yes | HAXXAIR | HRCU-A-CB-O | Mini-Splits(Non-Ducted) | HVHSC-24T2D | HAH-24T2D |  | 24000 | 18.5 | 12.5 | 10 | 26000 | 19000 | 73.08% | 2.2 | 19000 | R-410A
214855370 | 3 | Yes | Yes | HAXXAIR | HRCU-A-CB-O | Mini-Splits(Non-Ducted) | HVHSC-36T2D | HAH-36T2D |  | 36000 | 18 | 10.65 | 9.8 | 36000 | 26800 | 74.44% | 2.28 | 28000 | R-410A
214855371 | 1 | No | Yes | HAXXAIR | HRCU-A-CB-O | Mini-Splits(Non-Ducted) | HVHSC-12T2D | HAH-12T2D |  | 12000 | 21.5 | 13.1 | 9 | 12000 | 8500 | 70.83% | 1.88 | 8000 | R-410A
214855372 | 1.5 | No | Yes | HAXXAIR | HRCU-A-CB-O | Mini-Splits(Non-Ducted) | HVHSC-18T2D | HAH-18T2D |  | 18000 | 22 | 13.1 | 9.6 | 19000 | 13300 | 70% | 2.3 | 12000 | R-410A
214855373 | 0.76 | No | Yes | GREE | HRCU-A-CB-O | Mini-Splits(Non-Ducted) | GWH09ATCXB-A6DNA1B/O | GWH09ATCXB-A6DN***/I |  | 9100 | 22 | 12.3 | 9.2 | 9700 | 7700 | 79.38% | 1.9 | 8200 | R-32
214855396 | 0.5 | Yes | Yes | MDV | HRCU-A-CB-O | Mini-Splits(Non-Ducted) | MOX430-06HFN10-M1H | MSEPC-06HRFN10-M1H |  | 6000 | 35.1 | 17.5 | 30 | 9000 | 13500 | 150% | 2 | 11000 | R-454B
214855397 | 0.75 | Yes | Yes | MDV | HRCU-A-CB-O | Mini-Splits(Non-Ducted) | MOX430-09HFN10-M1H | MSEPC-09HRFN10-M1H |  | 9000 | 33.5 | 17 | 22 | 12000 | 13500 | 112.5% | 2 | 11000 | R-454B
214855398 | 1 | Yes | Yes | MDV | HRCU-A-CB-O | Mini-Splits(Non-Ducted) | MOX430-12HFN10-M1H | MSEPC-12HRFN10-M1H |  | 12000 | 29.5 | 14.3 | 14.5 | 12000 | 13500 | 112.5% | 2 | 11000 | R-454B
214855399 | 1.5 | Yes | Yes | MDV | HRCU-A-CB-O | Mini-Splits(Non-Ducted) | MOD30-18HFN10-M1H | MSEPD-18HRFN10-M1H |  | 18000 | 25.8 | 15 | 16.2 | 20000 | 22600 | 113% | 2.34 | 19300 | R-454B
214855400 | 0.54 | Yes | Yes | MDV | HRCU-A-CB-O | Mini-Splits(Non-Ducted) | MOX230-06HFN10-M1X | MCB-06HRFN10-M1 |  | 6500 | 22 | 15.2 | 12 | 7400 | 8100 | 109.5% | 2.4 | 7000 | R-454B
214855401 | 0.54 | Yes | Yes | MDV | HRCU-A-CB-O | Mini-Splits(Non-Ducted) | MOX230-06HFN10-M1X | MCBM-12HRFN10-M1 |  | 6500 | 22 | 15.2 | 12 | 7400 | 8100 | 109.5% | 2.4 | 7000 | R-454B
214855403 | 0.75 | Yes | Yes | MDV | HRCU-A-CB-O | Mini-Splits(Non-Ducted) | MOX330-09HFN10-M1X | MCB-09HRFN10-M1 |  | 9000 | 24 | 14.7 | 12.2 | 10900 | 10600 | 97.25% | 1.83 | 9000 | R-454B
214855404 | 0.75 | Yes | Yes | MDV | HRCU-A-CB-O | Mini-Splits(Non-Ducted) | MOX330-09HFN10-M1X | MCBM-12HRFN10-M1 |  | 9000 | 24 | 14.7 | 12.2 | 10900 | 10600 | 97.25% | 1.83 | 9000 | R-454B
214855405 | 0.75 | Yes | Yes | MDV | HRCU-A-CB-O | Mini-Splits(Non-Ducted) | MOX330-09HFN10-M1X | MCA4-09HRFN10-M1 |  | 9000 | 22.7 | 14 | 12.2 | 10000 | 11000 | 110% | 1.84 | 9700 | R-454B
214855406 | 0.75 | Yes | Yes | MDV | HRCU-A-CB-O | Mini-Splits(Non-Ducted) | MOX330-09HFN10-M1X | MCA4M-12HRFN10-M1 |  | 9000 | 22.7 | 14 | 12.2 | 10000 | 11000 | 110% | 1.84 | 9700 | R-454B
214855407 | 0.75 | Yes | Yes | MDV | HRCU-A-CB-O | Mini-Splits(Non-Ducted) | MOX330-09HFN10-M1X | MFA2-09HRFN10-M1 |  | 9000 | 27.3 | 15.2 | 10.9 | 9000 | 11300 | 125.6% | 1.84 | 9800 | R-454B
214855408 | 0.75 | Yes | Yes | MDV | HRCU-A-CB-O | Mini-Splits(Non-Ducted) | MOX330-09HFN10-M1X | MFA2M-12HRFN10-M1 |  | 9000 | 27.3 | 15.2 | 10.9 | 9000 | 11300 | 125.6% | 1.84 | 9800 | R-454B
214432054 | 0.75 | Yes | Yes | Multi MFG | HRCU-A-CB-O | Mini-Splits(Non-Ducted) | MSH-09HD-A | 9MMNC0-HP-A |  | 9000 | 24 | 13 | 12.4 | 10900 | 10500 | 96.33% | 1.8 | 9800 | R-410A
214432055 | 1.39 | Yes | Yes | Multi MFG | HRCU-A-CB-O | Mini-Splits(Non-Ducted) | MSH-18HD-A | 18MMNC0-HP-A |  | 16700 | 19.8 | 12.5 | 11.2 | 20000 | 16700 | 83.5% | 1.93 | 14500 | R-410A
214432056 | 2 | Yes | Yes | Multi MFG | HRCU-A-CB-O | Mini-Splits(Non-Ducted) | MSH-24HD-A | 24CCHP0-C-M-A |  | 24000 | 20.5 | 11 | 11.5 | 25000 | 25800 | 103.2% | 2 | 21000 | R-410A
214432059 | 0.75 | Yes | Yes | Multi MFG | HRCU-A-CB-O | Mini-Splits(Non-Ducted) | MSH-09HD-A | 9HWMS0-C-M-A |  | 9000 | 28.1 | 16.2 | 11.5 | 12000 | 10600 | 88.33% | 2 | 9500 | R-410A
214232432 | 0.75 | Yes | Yes | ECO AC | HRCU-A-CB-O | Mini-Splits(Non-Ducted) | EHP-O09BB | EHP-W09BB |  | 9000 | 26.4 | 15.8 | 11.6 | 12000 | 11000 | 91.67% | 1.85 | 9300 | R-410A
214390730 | 0.75 | No | Yes | Comfort Kool | HRCU-A-CB-O | Mini-Splits(Non-Ducted) | A54-SAC-001-9K | A54-SAC-001-9K |  | 9000 | 23 | 12.5 | 9 | 9500 | 7000 | 73.68% | 1.8 | 5900 | R-410A
214415105 | 2.75 | Yes | Yes | CENTURY | HRCU-A-CB-O | Mini-Splits(Non-Ducted) | A-VMH33SV-1 | B-VMH33SV-1 |  | 33000 | 19.5 | 12 | 10 | 35000 | 34600 | 98.86% | 1.8 | 28800 | R-410A
206717836 | 2 | Yes | Yes | Trane / Mitsubishi Electric | HRCU-A-CB-O | Mini-Splits(Non-Ducted) | PUZ-HA24NHA1 | TPLA0A0241EA70A |  | 24000 | 21.6 | 14 | 10 | 28000 | 26000 | 92.86% | 1.9 | 17300 | R-410A
215333739 | 0.75 | No | Yes | CARRIER | HRCU-A-CB-O | Mini-Splits(Non-Ducted) | 37MVRAQ09AA3 | D5MVHAQ09XC3 |  | 9000 | 19 | 10.9 | 9.7 | 10000 | 7000 | 70% | 2.15 | 8000 | R-454B
215333742 | 2 | No | No | CARRIER | HRCU-A-CB-O | Mini-Splits(Non-Ducted) | 37MVRAQ24AA3 | D5MVHAQ24XC3 |  | 24000 | 17 | 9 | 8.5 | 24000 | 17100 | 71.25% | 2.01 | 17100 | R-454B
215333745 | 0.75 | No | Yes | BRYANT | HRCU-A-CB-O | Mini-Splits(Non-Ducted) | 37MVRAQ09AA3 | D5MVHAQ09XC3 |  | 9000 | 19 | 10.9 | 9.7 | 10000 | 7000 | 70% | 2.15 | 8000 | R-454B
215333748 | 2 | No | No | BRYANT | HRCU-A-CB-O | Mini-Splits(Non-Ducted) | 37MVRAQ24AA3 | D5MVHAQ24XC3 |  | 24000 | 17 | 9 | 8.5 | 24000 | 17100 | 71.25% | 2.01 | 17100 | R-454B
215333751 | 0.75 | No | Yes | PAYNE | HRCU-A-CB-O | Mini-Splits(Non-Ducted) | 37MVRAQ09AA3 | D5MVHAQ09XC3 |  | 9000 | 19 | 10.9 | 9.7 | 10000 | 7000 | 70% | 2.15 | 8000 | R-454B
215333754 | 2 | No | No | PAYNE | HRCU-A-CB-O | Mini-Splits(Non-Ducted) | 37MVRAQ24AA3 | D5MVHAQ24XC3 |  | 24000 | 17 | 9 | 8.5 | 24000 | 17100 | 71.25% | 2.01 | 17100 | R-454B
214442655 | 1.5 | Yes | Yes | NG Trade | HRCU-A-CB-O | Mini-Splits(Non-Ducted) | OMEGA181E | IMEGA181E* |  | 18000 | 24 | 13.5 | 10.5 | 18000 | 12800 | 71.11% | 2.44 | 14100 | R-410A
214855410 | 1 | Yes | Yes | MDV | HRCU-A-CB-O | Mini-Splits(Non-Ducted) | MOX330-12HFN10-M1X | MCBM-12HRFN10-M1 |  | 12000 | 23 | 13 | 10.2 | 12500 | 11500 | 92% | 2 | 9600 | R-454B
214855411 | 1 | Yes | Yes | MDV | HRCU-A-CB-O | Mini-Splits(Non-Ducted) | MOX330-12HFN10-M1X | MCA4M-12HRFN10-M1 |  | 12000 | 22.3 | 12.7 | 11.6 | 12000 | 11500 | 95.83% | 2 | 10000 | R-454B
214855412 | 1 | Yes | Yes | MDV | HRCU-A-CB-O | Mini-Splits(Non-Ducted) | MOX330-12HFN10-M1X | MFA2M-12HRFN10-M1 |  | 12000 | 25 | 12.7 | 10.6 | 12000 | 11300 | 94.17% | 1.88 | 9800 | R-454B
214855414 | 1.39 | Yes | Yes | MDV | HRCU-A-CB-O | Mini-Splits(Non-Ducted) | MOX430-18HFN10-M1X | MCB-18HRFN10-M1 |  | 16700 | 20.7 | 12.5 | 12.2 | 20000 | 17500 | 87.5% | 1.89 | 14500 | R-454B
214855415 | 1.33 | Yes | Yes | MDV | HRCU-A-CB-O | Mini-Splits(Non-Ducted) | MOX430-18HFN10-M1X | MCA4-18HRFN10-M1 |  | 16000 | 20 | 12.5 | 12.4 | 19000 | 17000 | 89.47% | 1.9 | 14900 | R-454B
214855416 | 1.33 | Yes | Yes | MDV | HRCU-A-CB-O | Mini-Splits(Non-Ducted) | MOX430-18HFN10-M1X | MFA2-16HRFN10-M1 |  | 16000 | 20.2 | 12.5 | 10.3 | 17000 | 17500 | 102.9% | 1.95 | 14200 | R-454B
214855418 | 2 | Yes | Yes | MDV | HRCU-A-CB-O | Mini-Splits(Non-Ducted) | MOD30-24HFN10-M1X | MSEPD-24HRFN10-M1 |  | 24000 | 21.2 | 13 | 13.5 | 29000 | 24200 | 83.45% | 2.34 | 21000 | R-454B
214855419 | 1.92 | Yes | Yes | MDV | HRCU-A-CB-O | Mini-Splits(Non-Ducted) | MOD30-24HFN10-M1X | MSAG11D-23HRFN10-M1 |  | 23000 | 22.3 | 12.5 | 13.3 | 26000 | 24000 | 92.31% | 2 | 21600 | R-454B
214855421 | 2.75 | Yes | Yes | MDV | HRCU-A-CB-O | Mini-Splits(Non-Ducted) | MOD30-33HFN10-M1X | MSEPD-33HRFN10-M1 |  | 33000 | 19.6 | 12 | 10.5 | 36000 | 35000 | 97.22% | 1.98 | 30000 | R-454B
214855422 | 0.75 | No | Yes | MDV | HRCU-A-CB-O | Mini-Splits(Non-Ducted) | MOX230-09HFN10-B1 | MSAB3B-09HRFN10-B1 |  | 9000 | 25 | 14 | 10 | 10000 | 7000 | 70% | 2.09 | 8500 | R-454B
214855423 | 0.75 | Yes | Yes | MDV | HRCU-A-CB-O | Mini-Splits(Non-Ducted) | MOX230-09HFN10-B1 | MSAG11B-09HRFN10-B1 |  | 9000 | 24.5 | 15 | 10.7 | 10000 | 7300 | 73% | 2.2 | 8800 | R-454B
214855424 | 0.75 | Yes | Yes | MDV | HRCU-A-CB-O | Mini-Splits(Non-Ducted) | MOX230-09HFN10-B1 | MSEPB-09HRFN10-B1 |  | 9000 | 25.5 | 14.5 | 10 | 10000 | 7200 | 72% | 2.23 | 8500 | R-454B
214855428 | 0.75 | Yes | Yes | MDV | HRCU-A-CB-O | Mini-Splits(Non-Ducted) | MOX230-09HFN10-M1 | MSAB3B-09HRFN10-M1 |  | 9000 | 24.6 | 14.4 | 13 | 10000 | 8100 | 81% | 2.26 | 8600 | R-454B
214855429 | 0.75 | Yes | Yes | MDV | HRCU-A-CB-O | Mini-Splits(Non-Ducted) | MOX230-09HFN10-M1 | MSAG11B-09HRFN10-M1 |  | 9000 | 24.6 | 14.7 | 13 | 10000 | 8200 | 82% | 2.33 | 8600 | R-454B
214855430 | 0.75 | Yes | Yes | MDV | HRCU-A-CB-O | Mini-Splits(Non-Ducted) | MOX230-09HFN10-M1 | MSEPB-09HRFN10-M1 |  | 9000 | 26 | 14.9 | 12.5 | 10000 | 8000 | 80% | 2.36 | 8100 | R-454B
214855431 | 0.75 | Yes | Yes | MDV | HRCU-A-CB-O | Mini-Splits(Non-Ducted) | MOX230-09HFN10-M1 | MCB-09HRFN10-M1 |  | 9000 | 22.2 | 14.4 | 11.8 | 11000 | 8000 | 72.73% | 2.18 | 7900 | R-454B
214855432 | 0.75 | Yes | Yes | MDV | HRCU-A-CB-O | Mini-Splits(Non-Ducted) | MOX230-09HFN10-M1 | MCBM-12HRFN10-M1 |  | 9000 | 22.2 | 14.4 | 11.8 | 11000 | 8000 | 72.73% | 2.18 | 7900 | R-454B
214855433 | 0.75 | Yes | Yes | MDV | HRCU-A-CB-O | Mini-Splits(Non-Ducted) | MOX230-09HFN10-M1 | MCA4-09HRFN10-M1 |  | 9000 | 21.7 | 14.3 | 11.3 | 10000 | 8300 | 83% | 2.17 | 8500 | R-454B
214855434 | 0.75 | Yes | Yes | MDV | HRCU-A-CB-O | Mini-Splits(Non-Ducted) | MOX230-09HFN10-M1 | MCA4M-12HRFN10-M1 |  | 9000 | 21.7 | 14.3 | 11.3 | 10000 | 8300 | 83% | 2.17 | 8500 | R-454B
214855435 | 0.75 | Yes | Yes | MDV | HRCU-A-CB-O | Mini-Splits(Non-Ducted) | MOX230-09HFN10-M1 | MFA2-09HRFN10-M1 |  | 9000 | 26 | 16.3 | 13.9 | 9000 | 8600 | 95.56% | 2.27 | 9000 | R-454B
214855436 | 0.75 | Yes | Yes | MDV | HRCU-A-CB-O | Mini-Splits(Non-Ducted) | MOX230-09HFN10-M1 | MFA2M-12HRFN10-M1 |  | 9000 | 26 | 16.3 | 13.9 | 9000 | 8600 | 95.56% | 2.27 | 9000 | R-454B
214855438 | 1 | No | Yes | MDV | HRCU-A-CB-O | Mini-Splits(Non-Ducted) | MOX230-12HFN10-M1 | MSAB3BM-12HRFN10-M1 |  | 12000 | 23.1 | 12.2 | 10.2 | 12000 | 8400 | 70% | 2.2 | 9100 | R-454B
214855439 | 1 | Yes | Yes | MDV | HRCU-A-CB-O | Mini-Splits(Non-Ducted) | MOX230-12HFN10-M1 | MSAG11BM-12HRFN10-M1 |  | 12000 | 23.1 | 12.2 | 11.5 | 12000 | 8600 | 71.67% | 2.35 | 9600 | R-454B
214855440 | 1 | No | Yes | MDV | HRCU-A-CB-O | Mini-Splits(Non-Ducted) | MOX230-12HFN10-M1 | MSEPBM-12HRFN10-M1 |  | 12000 | 25.5 | 13.1 | 10.7 | 12000 | 8400 | 70% | 2.3 | 9300 | R-454B
214855441 | 1 | Yes | Yes | MDV | HRCU-A-CB-O | Mini-Splits(Non-Ducted) | MOX230-12HFN10-M1 | MCBM-12HRFN10-M1 |  | 12000 | 22.2 | 12.3 | 10.1 | 12000 | 8600 | 71.67% | 2.48 | 8600 | R-454B
214855442 | 1 | No | Yes | MDV | HRCU-A-CB-O | Mini-Splits(Non-Ducted) | MOX230-12HFN10-M1 | MCA4M-12HRFN10-M1 |  | 12000 | 21.2 | 12.5 | 10.4 | 12000 | 8400 | 70% | 2.4 | 8500 | R-454B
214855443 | 1 | Yes | Yes | MDV | HRCU-A-CB-O | Mini-Splits(Non-Ducted) | MOX230-12HFN10-M1 | MFA2M-12HRFN10-M1 |  | 12000 | 24.7 | 12.7 | 11 | 12000 | 8900 | 74.17% | 2.5 | 9000 | R-454B
214855445 | 1.5 | Yes | Yes | MDV | HRCU-A-CB-O | Mini-Splits(Non-Ducted) | MOX430-18HFN10-M1 | MSAB3E-18HRFN10-M1 |  | 18000 | 23.7 | 13.5 | 11.9 | 18000 | 13400 | 74.44% | 2.4 | 14100 | R-454B
214855446 | 1.5 | Yes | Yes | MDV | HRCU-A-CB-O | Mini-Splits(Non-Ducted) | MOX430-18HFN10-M1 | MSAG11D-18HRFN10-M1 |  | 18000 | 24 | 13.5 | 11.1 | 18000 | 13000 | 72.22% | 2.35 | 13000 | R-454B
214855447 | 1.5 | Yes | Yes | MDV | HRCU-A-CB-O | Mini-Splits(Non-Ducted) | MOX430-18HFN10-M1 | MSEPC-18HRFN10-M1 |  | 18000 | 23.5 | 12.8 | 10.8 | 18000 | 12800 | 71.11% | 2.1 | 13600 | R-454B
214855448 | 1.5 | Yes | Yes | MDV | HRCU-A-CB-O | Mini-Splits(Non-Ducted) | MOX430-18HFN10-M1 | MCB-18HRFN10-M1 |  | 18000 | 22.3 | 12.5 | 12.2 | 18000 | 13100 | 72.78% | 2.24 | 14000 | R-454B
214855449 | 1.4 | Yes | Yes | MDV | HRCU-A-CB-O | Mini-Splits(Non-Ducted) | MOX430-18HFN10-M1 | MCA4-18HRFN10-M1 |  | 16800 | 20.8 | 12.5 | 11.4 | 18000 | 12800 | 71.11% | 2.2 | 13900 | R-454B
214855450 | 1.33 | Yes | Yes | MDV | HRCU-A-CB-O | Mini-Splits(Non-Ducted) | MOX430-18HFN10-M1 | MFA2-16HRFN10-M1 |  | 16000 | 23.9 | 12.5 | 13.5 | 17000 | 13100 | 77.06% | 2.16 | 14100 | R-454B
214855452 | 2 | Yes | Yes | MDV | HRCU-A-CB-O | Mini-Splits(Non-Ducted) | MOD30-24HFN10-M1 | MSAB3E-24HRFN10-M1 |  | 24000 | 21 | 12 | 9.5 | 24000 | 17000 | 70.83% | 2.13 | 16700 | R-454B
214855453 | 2 | Yes | Yes | MDV | HRCU-A-CB-O | Mini-Splits(Non-Ducted) | MOD30-24HFN10-M1 | MSAG11D-23HRFN10-M1 |  | 24000 | 23.5 | 13 | 10 | 25000 | 17800 | 71.2% | 2.15 | 19500 | R-454B
214855454 | 2 | Yes | Yes | MDV | HRCU-A-CB-O | Mini-Splits(Non-Ducted) | MOD30-24HFN10-M1 | MSEPD-24HRFN10-M1 |  | 24000 | 23.1 | 14 | 11.7 | 25000 | 19600 | 78.4% | 2.54 | 18800 | R-454B
214855457 | 0.75 | No | Yes | MDV | HRCU-A-CB-O | Mini-Splits(Non-Ducted) | MOX230-09HFN10-B1E | MSAG11A-09HRFN10-B1E |  | 9000 | 21.5 | 12.5 | 9.1 | 10000 | 7000 | 70% | 1.95 | 6600 | R-454B
214855460 | 0.75 | No | Yes | MDV | HRCU-A-CB-O | Mini-Splits(Non-Ducted) | MOX230-09HFN10-M1E | MSAB3A-09HRFN10-M1E |  | 9000 | 21.2 | 12.6 | 9.1 | 10000 | 7000 | 70% | 2.07 | 6800 | R-454B
214855461 | 0.75 | No | Yes | MDV | HRCU-A-CB-O | Mini-Splits(Non-Ducted) | MOX230-09HFN10-M1E | MSAG11A-09HRFN10-M1E |  | 9000 | 21.7 | 12.6 | 9.4 | 10000 | 7000 | 70% | 2 | 6600 | R-454B
214855466 | 2 | No | Yes | MDV | HRCU-A-CB-O | Mini-Splits(Non-Ducted) | MOX430-24HFN10-M1E | MSAB3E-24HRFN10-M1E |  | 24000 | 18.7 | 10 | 9.3 | 24000 | 17000 | 70.83% | 2.14 | 16900 | R-454B
214855474 | 2 | No | No | MDV | HRCU-A-CB-O | Mini-Splits(Non-Ducted) | MOX430-24HFN10-M1L | MSAFD-24HRDN10-M1L |  | 24000 | 17 | 9 | 8.5 | 24000 | 17100 | 71.25% | 2.01 | 17100 | R-454B
214855483 | 1.42 | Yes | Yes | MDV | HRCU-A-CB-O | Mini-Splits(Non-Ducted) | MOX430-18HFN10-M1X | MUE-18HRFN10-M1 |  | 17000 | 20.5 | 12.6 | 10.3 | 19000 | 17000 | 89.47% | 1.86 | 14400 | R-454B
214855484 | 1.95 | Yes | Yes | MDV | HRCU-A-CB-O | Mini-Splits(Non-Ducted) | MOD30-24HFN10-M1X | MCD-24HRFN10-M1 |  | 23400 | 20.8 | 12 | 11.6 | 25000 | 23800 | 95.2% | 2.23 | 20400 | R-454B
214855485 | 1.83 | Yes | Yes | MDV | HRCU-A-CB-O | Mini-Splits(Non-Ducted) | MOD30-24HFN10-M1X | MUE-24HRFN10-M1 |  | 22000 | 20.5 | 12 | 12.1 | 26000 | 24200 | 93.08% | 2.16 | 20200 | R-454B
214855486 | 1.5 | Yes | Yes | MDV | HRCU-A-CB-O | Mini-Splits(Non-Ducted) | MOX430-18HFN10-M1 | MUE-18HRFN10-M1 |  | 18000 | 22.4 | 12.5 | 10.4 | 18000 | 12800 | 71.11% | 2.05 | 13700 | R-454B
214855487 | 2 | Yes | Yes | MDV | HRCU-A-CB-O | Mini-Splits(Non-Ducted) | MOD30-24HFN10-M1 | MCD-24HRFN10-M1 |  | 24000 | 22.1 | 12 | 10.5 | 25000 | 18500 | 74% | 2.3 | 20400 | R-454B
214855488 | 2 | Yes | Yes | MDV | HRCU-A-CB-O | Mini-Splits(Non-Ducted) | MOD30-24HFN10-M1 | MUE-24HRFN10-M1 |  | 24000 | 21.2 | 12.2 | 11.1 | 24400 | 18600 | 76.23% | 2.27 | 20000 | R-454B
214855489 | 3.05 | Yes | Yes | MDV | HRCU-A-CB-O | Mini-Splits(Non-Ducted) | MOX630-36HFN10-M2X | MCD-36HRFN10-M2 |  | 36600 | 21.3 | 12 | 10.6 | 37000 | 37000 | 100% | 1.95 | 30600 | R-454B
214855490 | 3.03 | Yes | Yes | MDV | HRCU-A-CB-O | Mini-Splits(Non-Ducted) | MOX630-36HFN10-M2X | MUE-36HRFN10-M2 |  | 36400 | 20.2 | 12 | 10.8 | 38000 | 39500 | 103.9% | 2.02 | 30200 | R-454B
214855491 | 4 | Yes | Yes | MDV | HRCU-A-CB-O | Mini-Splits(Non-Ducted) | MOE30-48HFN10-M2X | MCD-48HRFN10-M2 |  | 48000 | 18.2 | 10 | 11 | 53000 | 47500 | 89.62% | 1.96 | 44000 | R-454B
214855492 | 4 | Yes | No | MDV | HRCU-A-CB-O | Mini-Splits(Non-Ducted) | MOE30-48HFN10-M2X | MUE-48HRFN10-M2 |  | 48000 | 18.7 | 9.4 | 10.1 | 52000 | 47000 | 90.38% | 1.83 | 38500 | R-454B
214855493 | 4.5 | Yes | No | MDV | HRCU-A-CB-O | Mini-Splits(Non-Ducted) | MOE30-60HFN10-M2X | MUE-60HRFN10-M2 |  | 54000 | 18.1 | 9 | 10.7 | 60000 | 54000 | 90% | 1.91 | 41000 | R-454B
214855494 | 3 | No | No | MDV | HRCU-A-CB-O | Mini-Splits(Non-Ducted) | MOD30-36HFN10-M2 | MCD-36HRFN10-M2 |  | 36000 | 20 | 9.7 | 10.4 | 38000 | 26600 | 70% | 2.2 | 26800 | R-454B
214855495 | 4 | Yes | No | MDV | HRCU-A-CB-O | Mini-Splits(Non-Ducted) | MOE30-48HFN10-M2 | MCD-48HRFN10-M2 |  | 48000 | 19.1 | 9.5 | 9.9 | 50000 | 40500 | 81% | 2.11 | 36600 | R-454B
214855496 | 4 | Yes | No | MDV | HRCU-A-CB-O | Mini-Splits(Non-Ducted) | MOE30-48HFN10-M2 | MUE-48HRFN10-M2 |  | 48000 | 19.9 | 9.5 | 10.2 | 50000 | 38500 | 77% | 1.95 | 39500 | R-454B
214855497 | 0.5 | Yes | Yes | MDV | HRCU-A-CB-O | Mini-Splits(Non-Ducted) | MOX430-06HFN10-M1H | MSEPC-06HRFN10-M1H-C |  | 6000 | 33.1 | 16.5 | 29 | 9000 | 13500 | 150% | 2 | 11000 | R-454B
214855498 | 0.75 | Yes | Yes | MDV | HRCU-A-CB-O | Mini-Splits(Non-Ducted) | MOX430-09HFN10-M1H | MSEPC-09HRFN10-M1H-C |  | 9000 | 31.5 | 16 | 21 | 12000 | 13500 | 112.5% | 2 | 11000 | R-454B
214855499 | 1 | Yes | Yes | MDV | HRCU-A-CB-O | Mini-Splits(Non-Ducted) | MOX430-12HFN10-M1H | MSEPC-12HRFN10-M1H-C |  | 12000 | 28 | 13.5 | 13.5 | 12000 | 13500 | 112.5% | 2 | 11000 | R-454B
214855500 | 1.5 | Yes | Yes | MDV | HRCU-A-CB-O | Mini-Splits(Non-Ducted) | MOD30-18HFN10-M1H | MSEPD-18HRFN10-M1H-C |  | 18000 | 24.5 | 14 | 15.2 | 20000 | 22600 | 113% | 2.34 | 19300 | R-454B
214855501 | 0.5 | Yes | Yes | MDV | HRCU-A-CB-O | Mini-Splits(Non-Ducted) | MOX430-06HFN10-M1H | MSEPC-06HRFN10-M1H-D |  | 6000 | 35 | 17.4 | 30 | 9000 | 13500 | 150% | 2 | 11000 | R-454B
214855502 | 0.75 | Yes | Yes | MDV | HRCU-A-CB-O | Mini-Splits(Non-Ducted) | MOX430-09HFN10-M1H | MSEPC-09HRFN10-M1H-D |  | 9000 | 33.3 | 17 | 22 | 12000 | 13500 | 112.5% | 2 | 11000 | R-454B
214855503 | 1 | Yes | Yes | MDV | HRCU-A-CB-O | Mini-Splits(Non-Ducted) | MOX430-12HFN10-M1H | MSEPC-12HRFN10-M1H-D |  | 12000 | 29.4 | 14.2 | 14.5 | 12000 | 13500 | 112.5% | 2 | 11000 | R-454B
214855504 | 1.5 | Yes | Yes | MDV | HRCU-A-CB-O | Mini-Splits(Non-Ducted) | MOD30-18HFN10-M1H | MSEPD-18HRFN10-M1H-D |  | 18000 | 25.6 | 15 | 16.2 | 20000 | 22600 | 113% | 2.34 | 19300 | R-454B
214855505 | 0.54 | Yes | Yes | MDV | HRCU-A-CB-O | Mini-Splits(Non-Ducted) | MOX230-06HFN10-M1X | MCBM-12HRFN10-M1-D |  | 6500 | 22 | 15 | 12 | 7400 | 8100 | 109.5% | 2.4 | 7000 | R-454B
214855506 | 0.75 | Yes | Yes | MDV | HRCU-A-CB-O | Mini-Splits(Non-Ducted) | MOX330-09HFN10-M1X | MCB-09HRFN10-M1-D |  | 9000 | 24 | 14.6 | 12.1 | 10900 | 10600 | 97.25% | 1.83 | 9000 | R-454B
214855507 | 0.75 | Yes | Yes | MDV | HRCU-A-CB-O | Mini-Splits(Non-Ducted) | MOX330-09HFN10-M1X | MCA4-09HRFN10-M1-D |  | 9000 | 22.6 | 14 | 12.1 | 10000 | 11000 | 110% | 1.84 | 9700 | R-454B
214855508 | 0.75 | Yes | Yes | MDV | HRCU-A-CB-O | Mini-Splits(Non-Ducted) | MOX330-09HFN10-M1X | MFA2M-12HRFN10-M1-D |  | 9000 | 27.2 | 15.1 | 10.9 | 9000 | 11300 | 125.6% | 1.84 | 9800 | R-454B
214855509 | 2 | Yes | Yes | MDV | HRCU-A-CB-O | Mini-Splits(Non-Ducted) | MOD30-24HFN10-M1X | MSEPD-24HRFN10-M1-D |  | 24000 | 21 | 13 | 13.5 | 29000 | 24200 | 83.45% | 2.34 | 21000 | R-454B
214855510 | 2.75 | Yes | Yes | MDV | HRCU-A-CB-O | Mini-Splits(Non-Ducted) | MOD30-33HFN10-M1X | MSEPD-33HRFN10-M1-D |  | 33000 | 19.5 | 12 | 10.5 | 36000 | 35000 | 97.22% | 1.98 | 30000 | R-454B
214855511 | 0.75 | Yes | Yes | MDV | HRCU-A-CB-O | Mini-Splits(Non-Ducted) | MOX230-09HFN10-B1 | MSEPB-09HRFN10-B1-D |  | 9000 | 25.4 | 14.5 | 10 | 10000 | 7200 | 72% | 2.23 | 8500 | R-454B
214855513 | 0.75 | Yes | Yes | MDV | HRCU-A-CB-O | Mini-Splits(Non-Ducted) | MOX230-09HFN10-M1 | MSEPB-09HRFN10-M1-D |  | 9000 | 25.8 | 14.9 | 12.5 | 10000 | 8000 | 80% | 2.36 | 8100 | R-454B
214855514 | 0.75 | Yes | Yes | MDV | HRCU-A-CB-O | Mini-Splits(Non-Ducted) | MOX230-09HFN10-M1 | MCB-09HRFN10-M1-D |  | 9000 | 22.1 | 14.4 | 11.8 | 11000 | 8000 | 72.73% | 2.18 | 7900 | R-454B
214855515 | 0.75 | Yes | Yes | MDV | HRCU-A-CB-O | Mini-Splits(Non-Ducted) | MOX230-09HFN10-M1 | MCBM-12HRFN10-M1-D |  | 9000 | 22.1 | 14.4 | 11.8 | 11000 | 8000 | 72.73% | 2.18 | 7900 | R-454B
214855516 | 0.75 | Yes | Yes | MDV | HRCU-A-CB-O | Mini-Splits(Non-Ducted) | MOX230-09HFN10-M1 | MCA4-09HRFN10-M1-D |  | 9000 | 21.6 | 14.3 | 11.3 | 10000 | 8300 | 83% | 2.17 | 8500 | R-454B
214855517 | 0.75 | Yes | Yes | MDV | HRCU-A-CB-O | Mini-Splits(Non-Ducted) | MOX230-09HFN10-M1 | MCA4M-12HRFN10-M1-D |  | 9000 | 21.6 | 14.3 | 11.3 | 10000 | 8300 | 83% | 2.17 | 8500 | R-454B
214855518 | 0.75 | Yes | Yes | MDV | HRCU-A-CB-O | Mini-Splits(Non-Ducted) | MOX230-09HFN10-M1 | MFA2-09HRFN10-M1-D |  | 9000 | 26 | 16.2 | 13.9 | 9000 | 8600 | 95.56% | 2.27 | 9000 | R-454B
214855519 | 0.75 | Yes | Yes | MDV | HRCU-A-CB-O | Mini-Splits(Non-Ducted) | MOX230-09HFN10-M1 | MFA2M-12HRFN10-M1-D |  | 9000 | 26 | 16.2 | 13.9 | 9000 | 8600 | 95.56% | 2.27 | 9000 | R-454B
214855520 | 1 | No | Yes | MDV | HRCU-A-CB-O | Mini-Splits(Non-Ducted) | MOX230-12HFN10-M1 | MSEPBM-12HRFN10-M1-D |  | 12000 | 25.5 | 13 | 10.6 | 12000 | 8400 | 70% | 2.3 | 9300 | R-454B
214855521 | 1 | Yes | Yes | MDV | HRCU-A-CB-O | Mini-Splits(Non-Ducted) | MOX230-12HFN10-M1 | MCBM-12HRFN10-M1-D |  | 12000 | 22.1 | 12.3 | 10 | 12000 | 8600 | 71.67% | 2.48 | 8600 | R-454B
214855522 | 1 | No | Yes | MDV | HRCU-A-CB-O | Mini-Splits(Non-Ducted) | MOX230-12HFN10-M1 | MCA4M-12HRFN10-M1-D |  | 12000 | 21.1 | 12.5 | 10.4 | 12000 | 8400 | 70% | 2.4 | 8500 | R-454B
214855523 | 1 | Yes | Yes | MDV | HRCU-A-CB-O | Mini-Splits(Non-Ducted) | MOX230-12HFN10-M1 | MFA2M-12HRFN10-M1-D |  | 12000 | 24.6 | 12.7 | 11 | 12000 | 8900 | 74.17% | 2.5 | 9000 | R-454B
214855524 | 1.5 | Yes | Yes | MDV | HRCU-A-CB-O | Mini-Splits(Non-Ducted) | MOX430-18HFN10-M1 | MSEPC-18HRFN10-M1-D |  | 18000 | 23.5 | 12.7 | 10.8 | 18000 | 12800 | 71.11% | 2.1 | 13600 | R-454B
214855525 | 1.5 | Yes | Yes | MDV | HRCU-A-CB-O | Mini-Splits(Non-Ducted) | MOX430-18HFN10-M1 | MCB-18HRFN10-M1-D |  | 18000 | 22.2 | 12.5 | 12.2 | 18000 | 13100 | 72.78% | 2.24 | 14000 | R-454B
214855526 | 1.4 | Yes | Yes | MDV | HRCU-A-CB-O | Mini-Splits(Non-Ducted) | MOX430-18HFN10-M1 | MCA4-18HRFN10-M1-D |  | 16800 | 20.7 | 12.5 | 11.4 | 18000 | 12800 | 71.11% | 2.2 | 13900 | R-454B
214855527 | 1.33 | Yes | Yes | MDV | HRCU-A-CB-O | Mini-Splits(Non-Ducted) | MOX430-18HFN10-M1 | MFA2-16HRFN10-M1-D |  | 16000 | 23.8 | 12.5 | 13.5 | 17000 | 13100 | 77.06% | 2.16 | 14100 | R-454B
214855528 | 1.5 | Yes | Yes | MDV | HRCU-A-CB-O | Mini-Splits(Non-Ducted) | MOX430-18HFN10-M1 | MUE-18HRFN10-M1-D |  | 18000 | 22.3 | 12.5 | 10.4 | 18000 | 12800 | 71.11% | 2.05 | 13700 | R-454B
214855529 | 2 | Yes | Yes | MDV | HRCU-A-CB-O | Mini-Splits(Non-Ducted) | MOD30-24HFN10-M1 | MSEPD-24HRFN10-M1-D |  | 24000 | 23 | 14 | 11.7 | 25000 | 19600 | 78.4% | 2.54 | 18800 | R-454B
214855530 | 2 | Yes | Yes | MDV | HRCU-A-CB-O | Mini-Splits(Non-Ducted) | MOD30-24HFN10-M1 | MCD-24HRFN10-M1-D |  | 24000 | 22 | 12 | 10.5 | 25000 | 18500 | 74% | 2.3 | 20400 | R-454B
214855531 | 2 | Yes | Yes | MDV | HRCU-A-CB-O | Mini-Splits(Non-Ducted) | MOD30-24HFN10-M1 | MUE-24HRFN10-M1-D |  | 24000 | 21.1 | 12.2 | 11.1 | 24400 | 18600 | 76.23% | 2.27 | 20000 | R-454B
214855532 | 0.75 | No | Yes | MDV | HRCU-A-CB-O | Mini-Splits(Non-Ducted) | MOX230-09HFN10-B1E | MSAG11A-09HRFN10-B1E-D |  | 9000 | 21.5 | 12.5 | 9 | 10000 | 7000 | 70% | 1.95 | 6600 | R-454B
214855534 | 0.75 | No | Yes | MDV | HRCU-A-CB-O | Mini-Splits(Non-Ducted) | MOX230-09HFN10-M1E | MSAG11A-09HRFN10-M1E-D |  | 9000 | 21.6 | 12.6 | 9.4 | 10000 | 7000 | 70% | 2 | 6600 | R-454B
214489060 | 1.5 | No | Yes | GREE | HRCU-A-CB-O | Mini-Splits(Non-Ducted) | GWH18AUDXF-D6DNA1A/O | GWH18AUDXF-D6DN***/I |  | 18000 | 24.5 | 13.65 | 9 | 18000 | 14600 | 81.11% | 1.9 | 14700 | R-32
214521879 | 0.75 | No | Yes | CIAC | HRCU-A-CB-O | Mini-Splits(Non-Ducted) | CG420B-X009PH3N1H | CH420B-X009-H3N1H |  | 9000 | 21.7 | 12.6 | 9.4 | 10000 | 7000 | 70% | 2 | 6000 | R-410A
207679249 | 1.17 | Yes | Yes | Mitsubishi Electric | HRCU-A-CB-O | Mini-Splits(Non-Ducted) | MUZ-GS15NAH*** | MSZ-GS15NA*** |  | 14000 | 21 | 12.75 | 10.4 | 18000 | 14000 | 77.78% | 2.03 | 12100 | R-410A
207679251 | 1.87 | Yes | Yes | Mitsubishi Electric | HRCU-A-CB-O | Mini-Splits(Non-Ducted) | MUZ-GS24NAH*** | MSZ-GS24NA*** |  | 22400 | 21.5 | 12.6 | 10.1 | 27600 | 19700 | 71.38% | 2.1 | 17600 | R-410A
214855541 | 3.05 | Yes | Yes | MDV | HRCU-A-CB-O | Mini-Splits(Non-Ducted) | MOX630-36HFN10-M2X | MCD-36HRFN10-M2-D |  | 36600 | 21.2 | 12 | 10.6 | 37000 | 37000 | 100% | 1.95 | 30600 | R-454B
214855542 | 3.03 | Yes | Yes | MDV | HRCU-A-CB-O | Mini-Splits(Non-Ducted) | MOX630-36HFN10-M2X | MUE-36HRFN10-M2-D |  | 36400 | 20 | 12 | 10.8 | 38000 | 39500 | 103.9% | 2.02 | 30200 | R-454B
214855543 | 4 | Yes | Yes | MDV | HRCU-A-CB-O | Mini-Splits(Non-Ducted) | MOE30-48HFN10-M2X | MCD-48HRFN10-M2-D |  | 48000 | 18 | 10 | 11 | 53000 | 47500 | 89.62% | 1.96 | 44000 | R-454B
214855544 | 4 | Yes | No | MDV | HRCU-A-CB-O | Mini-Splits(Non-Ducted) | MOE30-48HFN10-M2X | MUE-48HRFN10-M2-D |  | 48000 | 18.5 | 9.4 | 10.1 | 52000 | 47000 | 90.38% | 1.83 | 38500 | R-454B
214855545 | 4.5 | Yes | No | MDV | HRCU-A-CB-O | Mini-Splits(Non-Ducted) | MOE30-60HFN10-M2X | MUE-60HRFN10-M2-D |  | 54000 | 18 | 9 | 10.7 | 60000 | 54000 | 90% | 1.91 | 41000 | R-454B
214855546 | 3 | No | No | MDV | HRCU-A-CB-O | Mini-Splits(Non-Ducted) | MOD30-36HFN10-M2 | MCD-36HRFN10-M2-D |  | 36000 | 20 | 9.6 | 10.3 | 38000 | 26600 | 70% | 2.2 | 26800 | R-454B
214855548 | 4 | Yes | No | MDV | HRCU-A-CB-O | Mini-Splits(Non-Ducted) | MOE30-48HFN10-M2 | MCD-48HRFN10-M2-D |  | 48000 | 19 | 9.5 | 9.9 | 50000 | 40500 | 81% | 2.11 | 36600 | R-454B
214855549 | 4 | Yes | No | MDV | HRCU-A-CB-O | Mini-Splits(Non-Ducted) | MOE30-48HFN10-M2 | MUE-48HRFN10-M2-D |  | 48000 | 19.8 | 9.5 | 10.2 | 50000 | 38500 | 77% | 1.95 | 39500 | R-454B
214855556 | 2 | No | No | MDV | HRCU-A-CB-O | Mini-Splits(Non-Ducted) | MOX430-24HFN10-M1E | MSAG11D-24HRFN10-M1E-D |  | 24000 | 18.5 | 9.6 | 9 | 24000 | 17000 | 70.83% | 2.11 | 17200 | R-454B
214855557 | 0.5 | Yes | Yes | MDV | HRCU-A-CB-O | Mini-Splits(Non-Ducted) | MOX230-06HFN10-M1X | MSEPB-06HRFN10-M1-D |  | 6000 | 25.5 | 18 | 14.8 | 7000 | 7700 | 110% | 2.39 | 7900 | R-454B
214855558 | 0.54 | Yes | Yes | MDV | HRCU-A-CB-O | Mini-Splits(Non-Ducted) | MOX230-06HFN10-M1X | MCB-06HRFN10-M1-D |  | 6500 | 22 | 15 | 12 | 7400 | 8100 | 109.5% | 2.4 | 7000 | R-454B
214855559 | 0.75 | Yes | Yes | MDV | HRCU-A-CB-O | Mini-Splits(Non-Ducted) | MOX330-09HFN10-M1X | MSEPB-09HRFN10-M1-D |  | 9000 | 27.4 | 15.4 | 12.5 | 12000 | 11500 | 95.83% | 1.8 | 9800 | R-454B
214855560 | 0.75 | Yes | Yes | MDV | HRCU-A-CB-O | Mini-Splits(Non-Ducted) | MOX330-09HFN10-M1X | MCBM-12HRFN10-M1-D |  | 9000 | 24 | 14.6 | 12.1 | 10900 | 10600 | 97.25% | 1.83 | 9000 | R-454B
214855561 | 0.75 | Yes | Yes | MDV | HRCU-A-CB-O | Mini-Splits(Non-Ducted) | MOX330-09HFN10-M1X | MCA4M-12HRFN10-M1-D |  | 9000 | 22.6 | 14 | 12.1 | 10000 | 11000 | 110% | 1.84 | 9700 | R-454B
214855562 | 0.75 | Yes | Yes | MDV | HRCU-A-CB-O | Mini-Splits(Non-Ducted) | MOX330-09HFN10-M1X | MFA2-09HRFN10-M1-D |  | 9000 | 27.2 | 15.1 | 10.9 | 9000 | 11300 | 125.6% | 1.84 | 9800 | R-454B
214855563 | 1 | Yes | Yes | MDV | HRCU-A-CB-O | Mini-Splits(Non-Ducted) | MOX330-12HFN10-M1X | MSEPBM-12HRFN10-M1-D |  | 12000 | 25.4 | 13.4 | 10.5 | 12000 | 11500 | 95.83% | 1.8 | 9800 | R-454B
214855564 | 1 | Yes | Yes | MDV | HRCU-A-CB-O | Mini-Splits(Non-Ducted) | MOX330-12HFN10-M1X | MCBM-12HRFN10-M1-D |  | 12000 | 23 | 13 | 10 | 12500 | 11500 | 92% | 2 | 9600 | R-454B
214855565 | 1 | Yes | Yes | MDV | HRCU-A-CB-O | Mini-Splits(Non-Ducted) | MOX330-12HFN10-M1X | MCA4M-12HRFN10-M1-D |  | 12000 | 22.2 | 12.5 | 11.6 | 12000 | 11500 | 95.83% | 2 | 10000 | R-454B
214855566 | 1 | Yes | Yes | MDV | HRCU-A-CB-O | Mini-Splits(Non-Ducted) | MOX330-12HFN10-M1X | MFA2M-12HRFN10-M1-D |  | 12000 | 25 | 12.5 | 10.5 | 12000 | 11300 | 94.17% | 1.88 | 9800 | R-454B
214855567 | 1.5 | Yes | Yes | MDV | HRCU-A-CB-O | Mini-Splits(Non-Ducted) | MOX430-18HFN10-M1X | MSEPC-18HRFN10-M1-D |  | 18000 | 21.4 | 12.5 | 11 | 18000 | 18000 | 100% | 1.92 | 16600 | R-454B
214855568 | 1.39 | Yes | Yes | MDV | HRCU-A-CB-O | Mini-Splits(Non-Ducted) | MOX430-18HFN10-M1X | MCB-18HRFN10-M1-D |  | 16700 | 20.6 | 12.5 | 12.2 | 20000 | 17500 | 87.5% | 1.89 | 14500 | R-454B
214855569 | 1.33 | Yes | Yes | MDV | HRCU-A-CB-O | Mini-Splits(Non-Ducted) | MOX430-18HFN10-M1X | MCA4-18HRFN10-M1-D |  | 16000 | 20 | 12.5 | 12.3 | 19000 | 17000 | 89.47% | 1.9 | 14900 | R-454B
214855570 | 1.33 | Yes | Yes | MDV | HRCU-A-CB-O | Mini-Splits(Non-Ducted) | MOX430-18HFN10-M1X | MFA2-16HRFN10-M1-D |  | 16000 | 20 | 12.5 | 10.3 | 17000 | 17500 | 102.9% | 1.95 | 14200 | R-454B
214855571 | 1.42 | Yes | Yes | MDV | HRCU-A-CB-O | Mini-Splits(Non-Ducted) | MOX430-18HFN10-M1X | MUE-18HRFN10-M1-D |  | 17000 | 20.4 | 12.5 | 10.3 | 19000 | 17000 | 89.47% | 1.86 | 14400 | R-454B
214855572 | 1.95 | Yes | Yes | MDV | HRCU-A-CB-O | Mini-Splits(Non-Ducted) | MOD30-24HFN10-M1X | MCD-24HRFN10-M1-D |  | 23400 | 20.7 | 12 | 11.6 | 25000 | 23800 | 95.2% | 2.23 | 20400 | R-454B
214855573 | 1.83 | Yes | Yes | MDV | HRCU-A-CB-O | Mini-Splits(Non-Ducted) | MOD30-24HFN10-M1X | MUE-24HRFN10-M1-D |  | 22000 | 20.4 | 12 | 12.1 | 26000 | 24200 | 93.08% | 2.16 | 20200 | R-454B
214861336 | 2.75 | Yes | Yes | MDV | HRCU-A-CB-O | Mini-Splits(Non-Ducted) | MOD30-33HFN10-M1X | MSAG11F-33HRFN10-M1 |  | 33000 | 20 | 11.7 | 10.5 | 36000 | 34600 | 96.11% | 1.91 | 29600 | R-454B
214861339 | 0.75 | No | Yes | MDV | HRCU-A-CB-O | Mini-Splits(Non-Ducted) | MOX130-09HFN10-M1L | MSAFB-09HRDN10-M1L |  | 9000 | 19 | 10.9 | 9.7 | 10000 | 7000 | 70% | 2.15 | 8000 | R-454B
214389544 | 0.75 | Yes | Yes | ICONIC AIR SOLUTION | HRCU-A-CB-O | Mini-Splits(Non-Ducted) | ICOO09AK | IFOC09IK |  | 9000 | 20 | 13 | 10 | 10000 | 7400 | 74% | 1.9 | 7500 | R-410A
214389547 | 2 | Yes | Yes | ICONIC AIR SOLUTION | HRCU-A-CB-O | Mini-Splits(Non-Ducted) | ICOO24AK | IFOC24IK |  | 24000 | 21.5 | 12.5 | 9.7 | 25000 | 18500 | 74% | 2.2 | 19000 | R-410A
214389985 | 1.5 | Yes | Yes | PERFECTAIRE | HRCU-A-CB-O | Mini-Splits(Non-Ducted) | 3PAMSHH18-SZO-20.5 | 3PAMSHH18-UVW |  | 18000 | 22 | 13 | 10.6 | 18000 | 17200 | 95.56% | 1.89 | 11100 | R-410A
214389986 | 1.92 | Yes | Yes | PERFECTAIRE | HRCU-A-CB-O | Mini-Splits(Non-Ducted) | 3PAMSHH24-SZO-21 | 3PAMSHH24-UVW |  | 23000 | 22.3 | 12.5 | 10.3 | 26000 | 23000 | 88.46% | 1.8 | 18900 | R-410A
214390707 | 0.75 | Yes | Yes | FUJITSU | HRCU-A-CB-O | Mini-Splits(Non-Ducted) | AOUH09KMAS1 | ASUH09KMAS |  | 9000 | 30 | 16.4 | 12.6 | 12000 | 10300 | 85.83% | 2.32 | 7400 | R-32
214390708 | 1 | Yes | Yes | FUJITSU | HRCU-A-CB-O | Mini-Splits(Non-Ducted) | AOUH12KMAS1 | ASUH12KMAS |  | 12000 | 27.5 | 13.5 | 11.2 | 14000 | 10600 | 75.71% | 2.38 | 8700 | R-32
214390712 | 0.75 | No | Yes | LUORISE | HRCU-A-CB-O | Mini-Splits(Non-Ducted) | L01-09K1V-19S-P-O | L01-09K1V-19S-WC-I |  | 9000 | 19 | 10 | 8.5 | 10000 | 7000 | 70% | 1.75 | 5800 | R-410A
214390713 | 0.75 | No | Yes | LUORISE | HRCU-A-CB-O | Mini-Splits(Non-Ducted) | L01-09K1V-19S-O | L01-09K1V-19S-WC-I |  | 9000 | 19 | 10 | 8.5 | 10000 | 7000 | 70% | 1.75 | 5800 | R-410A
214390714 | 1 | No | Yes | LUORISE | HRCU-A-CB-O | Mini-Splits(Non-Ducted) | L01-12K1V-19S-P-O | L01-12K1V-19S-WC-I |  | 12000 | 19 | 10 | 8.5 | 12200 | 8600 | 70.49% | 1.8 | 7300 | R-410A
214390715 | 1 | No | Yes | LUORISE | HRCU-A-CB-O | Mini-Splits(Non-Ducted) | L01-12K1V-19S-O | L01-12K1V-19S-WC-I |  | 12000 | 19 | 10 | 8.5 | 12200 | 8600 | 70.49% | 1.8 | 7300 | R-410A
214390716 | 0.75 | No | Yes | LUORISE | HRCU-A-CB-O | Mini-Splits(Non-Ducted) | L01-09K2V-19S-P-O | L01-09K2V-19S-WC-I |  | 9000 | 19 | 10 | 8.5 | 10000 | 7000 | 70% | 1.8 | 5400 | R-410A
214390717 | 0.75 | No | Yes | LUORISE | HRCU-A-CB-O | Mini-Splits(Non-Ducted) | L01-09K2V-19S-O | L01-09K2V-19S-WC-I |  | 9000 | 19 | 10 | 8.5 | 10000 | 7000 | 70% | 1.8 | 5400 | R-410A
214390718 | 1 | No | Yes | LUORISE | HRCU-A-CB-O | Mini-Splits(Non-Ducted) | L01-12K2V-19S-P-O | L01-12K2V-19S-WC-I |  | 12000 | 19 | 10 | 8.5 | 12200 | 8600 | 70.49% | 1.8 | 6900 | R-410A
214390719 | 1 | No | Yes | LUORISE | HRCU-A-CB-O | Mini-Splits(Non-Ducted) | L01-12K2V-19S-O | L01-12K2V-19S-WC-I |  | 12000 | 19 | 10 | 8.5 | 12200 | 8600 | 70.49% | 1.8 | 6900 | R-410A
214421460 | 0.75 | No | Yes | Wells | HRCU-A-CB-O | Mini-Splits(Non-Ducted) | WSB-09HFBO | WSB-09HFBI |  | 9000 | 21.5 | 12.5 | 9.1 | 10000 | 7000 | 70% | 2.16 | 6300 | R-410A
214421462 | 0.75 | No | Yes | Wells | HRCU-A-CB-O | Mini-Splits(Non-Ducted) | WSB-09HFMO | WSB-09HFMI |  | 9000 | 21.7 | 12.6 | 9.4 | 10000 | 7000 | 70% | 2 | 6000 | R-410A
214421468 | 0.5 | Yes | Yes | Wells | HRCU-A-CB-O | Mini-Splits(Non-Ducted) | WSA-06HFMO | WSA-06HFMI |  | 6000 | 23.5 | 15 | 12 | 7000 | 7100 | 101.4% | 1.84 | 7500 | R-410A
214421469 | 0.75 | Yes | Yes | Wells | HRCU-A-CB-O | Mini-Splits(Non-Ducted) | WSA-09HFMO | WSA-09HFMI |  | 9000 | 26.4 | 15.8 | 11.6 | 12000 | 11000 | 91.67% | 1.85 | 9300 | R-410A
214421470 | 1 | Yes | Yes | Wells | HRCU-A-CB-O | Mini-Splits(Non-Ducted) | WSA-12HFMO | WSA-12HFMI |  | 12000 | 23.1 | 13 | 10.5 | 12000 | 11000 | 91.67% | 1.88 | 10300 | R-410A
214421471 | 1.5 | Yes | Yes | Wells | HRCU-A-CB-O | Mini-Splits(Non-Ducted) | WSA-18HFMO | WSA-18HFMI |  | 18000 | 22 | 13 | 10.6 | 18000 | 17200 | 95.56% | 1.89 | 11100 | R-410A
214421472 | 1.92 | Yes | Yes | Wells | HRCU-A-CB-O | Mini-Splits(Non-Ducted) | WSA-24HFMO | WSA-24HFMI |  | 23000 | 22.3 | 12.5 | 10.3 | 26000 | 23000 | 88.46% | 1.8 | 18900 | R-410A
214421473 | 2.75 | Yes | Yes | Wells | HRCU-A-CB-O | Mini-Splits(Non-Ducted) | WSA-33HFMO | WSA-33HFMI |  | 33000 | 20 | 11.7 | 10 | 35000 | 34600 | 98.86% | 1.8 | 27800 | R-410A
214421474 | 0.75 | Yes | Yes | ZERO | HRCU-A-CB-O | Mini-Splits(Non-Ducted) | ZMSB-09HV-USHHC-O | ZMSB-09HV-USHHC-I |  | 9000 | 26.4 | 15.8 | 11.6 | 12000 | 11000 | 91.67% | 1.85 | 9300 | R-410A
214421475 | 1 | Yes | Yes | ZERO | HRCU-A-CB-O | Mini-Splits(Non-Ducted) | ZMSB-12HV-USHHC-O | ZMSB-12HV-USHHC-I |  | 12000 | 23.1 | 13 | 10.5 | 12000 | 11000 | 91.67% | 1.88 | 10300 | R-410A
214421476 | 1.5 | Yes | Yes | ZERO | HRCU-A-CB-O | Mini-Splits(Non-Ducted) | ZMSB-18HV-USHHC-O | ZMSB-18HV-USHHC-I |  | 18000 | 22 | 13 | 10.6 | 18000 | 17200 | 95.56% | 1.89 | 11100 | R-410A
214421477 | 1.92 | Yes | Yes | ZERO | HRCU-A-CB-O | Mini-Splits(Non-Ducted) | ZMSB-24HV-USHHC-O | ZMSB-24HV-USHHC-I |  | 23000 | 22.3 | 12.5 | 10.3 | 26000 | 23000 | 88.46% | 1.8 | 18900 | R-410A
214387779 | 1 | No | Yes | GREE | HRCU-A-CB-O | Mini-Splits(Non-Ducted) | SAP12HP230V1AO | SAP12HP230V1AH* |  | 12000 | 24 | 14 | 9 | 12200 | 13000 | 106.6% | 1.91 | 10300 | R-410A
214389447 | 1 | Yes | Yes | ARCOAIRE | HRCU-A-CB-O | Mini-Splits(Non-Ducted) | DLCPRAH12AAK | DHMPHAQ12XA3 |  | 12000 | 24 | 13.5 | 9.5 | 12000 | 12000 | 100% | 1.75 | 6800 | R-410A
211096903 | 1 | No | Yes | Mirage | HRCU-A-CB-O | Mini-Splits(Non-Ducted) | OVKH120B | IVKH120B |  | 12000 | 19 | 10 | 8.5 | 12200 | 8600 | 70.49% | 1.8 | 7300 | R-410A
211096904 | 1 | No | Yes | Mirage | HRCU-A-CB-O | Mini-Splits(Non-Ducted) | OVKH121B | IVKH121B |  | 12000 | 19 | 10 | 8.5 | 12200 | 8600 | 70.49% | 1.8 | 6900 | R-410A
214389448 | 1.5 | Yes | Yes | ARCOAIRE | HRCU-A-CB-O | Mini-Splits(Non-Ducted) | DLCPRAH18AAK | DHMPHAQ18XA3 |  | 18000 | 26.2 | 14.5 | 12 | 18000 | 16400 | 91.11% | 1.95 | 12300 | R-410A
214389449 | 1 | Yes | Yes | COMFORTMAKER | HRCU-A-CB-O | Mini-Splits(Non-Ducted) | DLCPRAH12AAK | DHMPHAQ12XA3 |  | 12000 | 24 | 13.5 | 9.5 | 12000 | 12000 | 100% | 1.75 | 6800 | R-410A
214389450 | 1.5 | Yes | Yes | COMFORTMAKER | HRCU-A-CB-O | Mini-Splits(Non-Ducted) | DLCPRAH18AAK | DHMPHAQ18XA3 |  | 18000 | 26.2 | 14.5 | 12 | 18000 | 16400 | 91.11% | 1.95 | 12300 | R-410A
214389451 | 1 | Yes | Yes | DAY & NIGHT | HRCU-A-CB-O | Mini-Splits(Non-Ducted) | DLCPRAH12AAK | DHMPHAQ12XA3 |  | 12000 | 24 | 13.5 | 9.5 | 12000 | 12000 | 100% | 1.75 | 6800 | R-410A
214389452 | 1.5 | Yes | Yes | DAY & NIGHT | HRCU-A-CB-O | Mini-Splits(Non-Ducted) | DLCPRAH18AAK | DHMPHAQ18XA3 |  | 18000 | 26.2 | 14.5 | 12 | 18000 | 16400 | 91.11% | 1.95 | 12300 | R-410A
214389453 | 1 | Yes | Yes | HEIL | HRCU-A-CB-O | Mini-Splits(Non-Ducted) | DLCPRAH12AAK | DHMPHAQ12XA3 |  | 12000 | 24 | 13.5 | 9.5 | 12000 | 12000 | 100% | 1.75 | 6800 | R-410A
214389454 | 1.5 | Yes | Yes | HEIL | HRCU-A-CB-O | Mini-Splits(Non-Ducted) | DLCPRAH18AAK | DHMPHAQ18XA3 |  | 18000 | 26.2 | 14.5 | 12 | 18000 | 16400 | 91.11% | 1.95 | 12300 | R-410A
214389455 | 1 | Yes | Yes | KEEPRITE | HRCU-A-CB-O | Mini-Splits(Non-Ducted) | DLCPRAH12AAK | DHMPHAQ12XA3 |  | 12000 | 24 | 13.5 | 9.5 | 12000 | 12000 | 100% | 1.75 | 6800 | R-410A
214389456 | 1.5 | Yes | Yes | KEEPRITE | HRCU-A-CB-O | Mini-Splits(Non-Ducted) | DLCPRAH18AAK | DHMPHAQ18XA3 |  | 18000 | 26.2 | 14.5 | 12 | 18000 | 16400 | 91.11% | 1.95 | 12300 | R-410A
214389457 | 1 | Yes | Yes | TEMPSTAR | HRCU-A-CB-O | Mini-Splits(Non-Ducted) | DLCPRAH12AAK | DHMPHAQ12XA3 |  | 12000 | 24 | 13.5 | 9.5 | 12000 | 12000 | 100% | 1.75 | 6800 | R-410A
214389458 | 1.5 | Yes | Yes | TEMPSTAR | HRCU-A-CB-O | Mini-Splits(Non-Ducted) | DLCPRAH18AAK | DHMPHAQ18XA3 |  | 18000 | 26.2 | 14.5 | 12 | 18000 | 16400 | 91.11% | 1.95 | 12300 | R-410A
214389459 | 1 | Yes | Yes | AIRQUEST | HRCU-A-CB-O | Mini-Splits(Non-Ducted) | DLCPRAH12AAK | DHMPHAQ12XA3 |  | 12000 | 24 | 13.5 | 9.5 | 12000 | 12000 | 100% | 1.75 | 6800 | R-410A
214389460 | 1.5 | Yes | Yes | AIRQUEST | HRCU-A-CB-O | Mini-Splits(Non-Ducted) | DLCPRAH18AAK | DHMPHAQ18XA3 |  | 18000 | 26.2 | 14.5 | 12 | 18000 | 16400 | 91.11% | 1.95 | 12300 | R-410A
214389472 | 1.5 | Yes | Yes | ARCOAIRE | HRCU-A-CB-O | Mini-Splits(Non-Ducted) | DLCPRBH18AAK | DHMPHAQ18XA3 |  | 18000 | 23.5 | 13.5 | 13.5 | 20000 | 21000 | 105% | 1.8 | 20200 | R-410A
214389473 | 1.5 | Yes | Yes | COMFORTMAKER | HRCU-A-CB-O | Mini-Splits(Non-Ducted) | DLCPRBH18AAK | DHMPHAQ18XA3 |  | 18000 | 23.5 | 13.5 | 13.5 | 20000 | 21000 | 105% | 1.8 | 20200 | R-410A
214389474 | 1.5 | Yes | Yes | DAY & NIGHT | HRCU-A-CB-O | Mini-Splits(Non-Ducted) | DLCPRBH18AAK | DHMPHAQ18XA3 |  | 18000 | 23.5 | 13.5 | 13.5 | 20000 | 21000 | 105% | 1.8 | 20200 | R-410A
214389475 | 1.5 | Yes | Yes | HEIL | HRCU-A-CB-O | Mini-Splits(Non-Ducted) | DLCPRBH18AAK | DHMPHAQ18XA3 |  | 18000 | 23.5 | 13.5 | 13.5 | 20000 | 21000 | 105% | 1.8 | 20200 | R-410A
214389476 | 1.5 | Yes | Yes | KEEPRITE | HRCU-A-CB-O | Mini-Splits(Non-Ducted) | DLCPRBH18AAK | DHMPHAQ18XA3 |  | 18000 | 23.5 | 13.5 | 13.5 | 20000 | 21000 | 105% | 1.8 | 20200 | R-410A
214389477 | 1.5 | Yes | Yes | TEMPSTAR | HRCU-A-CB-O | Mini-Splits(Non-Ducted) | DLCPRBH18AAK | DHMPHAQ18XA3 |  | 18000 | 23.5 | 13.5 | 13.5 | 20000 | 21000 | 105% | 1.8 | 20200 | R-410A
214389478 | 1.5 | Yes | Yes | AIRQUEST | HRCU-A-CB-O | Mini-Splits(Non-Ducted) | DLCPRBH18AAK | DHMPHAQ18XA3 |  | 18000 | 23.5 | 13.5 | 13.5 | 20000 | 21000 | 105% | 1.8 | 20200 | R-410A
214389493 | 0.5 | Yes | Yes | ICONIC AIR SOLUTION | HRCU-A-CB-O | Mini-Splits(Non-Ducted) | ICOO09AK | IFOH06IK |  | 6000 | 23.5 | 15 | 12 | 7000 | 7100 | 101.4% | 1.84 | 7500 | R-410A
214389496 | 0.75 | Yes | Yes | ICONIC AIR SOLUTION | HRCU-A-CB-O | Mini-Splits(Non-Ducted) | ICOO09AK | IFOH09IK |  | 9000 | 24 | 14.7 | 11.6 | 10000 | 7500 | 75% | 2.25 | 8100 | R-410A
214389497 | 1 | No | Yes | ICONIC AIR SOLUTION | HRCU-A-CB-O | Mini-Splits(Non-Ducted) | ICOO12AK | IFOH12IK |  | 12000 | 23.1 | 13 | 10.8 | 12000 | 8400 | 70% | 2.41 | 10000 | R-410A
214389498 | 1.5 | Yes | Yes | ICONIC AIR SOLUTION | HRCU-A-CB-O | Mini-Splits(Non-Ducted) | ICOO18AK | IFOH18IK |  | 18000 | 24 | 13.5 | 10.5 | 18000 | 12800 | 71.11% | 2.44 | 14100 | R-410A
214383433 | 0.75 | Yes | Yes | FRANKLIN | HRCU-A-CB-O | Mini-Splits(Non-Ducted) | MSH093F25MCAA | MSH093F25AXAA |  | 9000 | 28.1 | 16.2 | 11.5 | 12000 | 10600 | 88.33% | 2 | 9500 | R-410A
214383434 | 1 | Yes | Yes | FRANKLIN | HRCU-A-CB-O | Mini-Splits(Non-Ducted) | MSH123F25MCAA | MSH123F25AXAA |  | 12000 | 25.5 | 14 | 10.4 | 12000 | 12000 | 100% | 1.8 | 10000 | R-410A
214383435 | 1.5 | Yes | Yes | FRANKLIN | HRCU-A-CB-O | Mini-Splits(Non-Ducted) | MSH183F25MCAA | MSH183F25AXAA |  | 18000 | 21.5 | 12.5 | 11.3 | 18000 | 18000 | 100% | 1.8 | 15000 | R-410A
214383436 | 2 | Yes | Yes | FRANKLIN | HRCU-A-CB-O | Mini-Splits(Non-Ducted) | MSH243F25MCAA | MSH243F25AXAA |  | 24000 | 21.5 | 13 | 11.4 | 29000 | 25000 | 86.21% | 2.21 | 21200 | R-410A
214377798 | 0.75 | Yes | Yes | NG Trade | HRCU-A-CB-O | Mini-Splits(Non-Ducted) | OMEGA091E | IMEGA091E |  | 9000 | 26.4 | 15.8 | 11.6 | 12000 | 11000 | 91.67% | 1.85 | 9300 | R-410A
214377799 | 1 | Yes | Yes | NG Trade | HRCU-A-CB-O | Mini-Splits(Non-Ducted) | OMEGA121E | IMEGA121E |  | 12000 | 23.1 | 13 | 10.5 | 12000 | 11000 | 91.67% | 1.88 | 10300 | R-410A
214377772 | 1 | Yes | Yes | Kepler | HRCU-A-CB-O | Mini-Splits(Non-Ducted) | ODUMOX330-12HFN1MW5W | IDUCCA3U-12HRFN1-M(C) |  | 12000 | 22.3 | 12.7 | 10.2 | 12000 | 11300 | 94.17% | 1.89 | 9900 | R-410A
214377773 | 1.33 | Yes | Yes | Kepler | HRCU-A-CB-O | Mini-Splits(Non-Ducted) | ODUMOX430-17HFN1MT0W | IDUCCA3U-18HRFN1-M(C) |  | 16000 | 20 | 12.5 | 9.5 | 17000 | 16000 | 94.12% | 1.75 | 15600 | R-410A
214377774 | 2 | Yes | Yes | Kepler | HRCU-A-CB-O | Mini-Splits(Non-Ducted) | ODUMOD30-24HFN1MU0W | IDUMCD1-24HRFN1-MT0W(GA) |  | 24000 | 20.5 | 11 | 11.5 | 25000 | 25800 | 103.2% | 2 | 21000 | R-410A
214377775 | 1 | Yes | Yes | Kepler | HRCU-A-CB-O | Mini-Splits(Non-Ducted) | ODUMOX330-12HFN1MW5W | IDUMFA2U-12HRFN1-MW5W |  | 12000 | 24.2 | 13.3 | 10.7 | 12000 | 11900 | 99.17% | 1.99 | 10200 | R-410A
214841715 | 1 | Yes | Yes | AUX | HRCU-A-CB-O | Mini-Splits(Non-Ducted) | ASW-H12C5B3/*R3DI-C5 | ASW-H12C5B3/*R3DI-C5 |  | 12000 | 23 | 10 | 10.2 | 12300 | 9000 | 73.17% | 2.09 | 7900 | R-32
214841716 | 0.76 | No | Yes | AUX | HRCU-A-CB-O | Mini-Splits(Non-Ducted) | ASW-H09B6A3/Q*R3DI-C2 | ASW-H09B6A3/Q*R3DI-C2 |  | 9100 | 20.5 | 10.7 | 9 | 9500 | 7600 | 80% | 1.95 | 7600 | R-32
214841717 | 1 | Yes | Yes | AUX | HRCU-A-CB-O | Mini-Splits(Non-Ducted) | ASW-H12C5C2/*R3DI-C5 | ASW-H12C5C2/*R3DI-C5 |  | 12000 | 23 | 12 | 10.12 | 12300 | 9600 | 78.05% | 2.32 | 9400 | R-32
214844423 | 0.75 | No | Yes | Bestcold | HRCU-A-CB-O | Mini-Splits(Non-Ducted) | MYTW-09HPAC1/O | MYTW-09HPAC1/I |  | 9000 | 19 | 10 | 8.5 | 10000 | 7000 | 70% | 1.75 | 5800 | R-410A
214844424 | 1 | No | Yes | Bestcold | HRCU-A-CB-O | Mini-Splits(Non-Ducted) | MYTW-12HPAC1/O | MYTW-12HPAC1/I |  | 12000 | 19 | 10 | 8.5 | 12200 | 8600 | 70.49% | 1.8 | 7300 | R-410A
214844425 | 0.75 | No | Yes | Bestcold | HRCU-A-CB-O | Mini-Splits(Non-Ducted) | MYTW-09HPAC2/O | MYTW-09HPAC2/I |  | 9000 | 19 | 10 | 8.5 | 10000 | 7000 | 70% | 1.8 | 5400 | R-410A
214844426 | 1 | No | Yes | Bestcold | HRCU-A-CB-O | Mini-Splits(Non-Ducted) | MYTW-12HPAC2/O | MYTW-12HPAC2/I |  | 12000 | 19 | 10 | 8.5 | 12200 | 8600 | 70.49% | 1.8 | 6900 | R-410A
214844431 | 1 | No | Yes | ELIOS | HRCU-A-CB-O | Mini-Splits(Non-Ducted) | DEA12HOS25230E8 | DUB12HIFU230X5A |  | 12000 | 25 | 13 | 11 | 12000 | 8400 | 70% | 2.38 | 9200 | R-410A
214844432 | 1 | Yes | Yes | ELIOS | HRCU-A-CB-O | Mini-Splits(Non-Ducted) | DEA12HOS28230E8 | DUB12HIFU230X5A |  | 12000 | 24.2 | 13.3 | 10.7 | 12000 | 11900 | 99.17% | 1.99 | 10200 | R-410A
214594896 | 1.5 | No | Yes | GREE | HRCU-A-CB-O | Mini-Splits(Non-Ducted) | GWH18QDXF-D3DNB2A/O | GWH18AFDXF-D3DN**A/I |  | 18000 | 23 | 12.5 | 9 | 18000 | 13000 | 72.22% | 1.85 | 14600 | R-410A
215324983 | 2 | No | No | MIDEA | HRCU-A-CB-O | Mini-Splits(Non-Ducted) | M5CVRAQ24AA3 | M5FVHAQ24XA3 |  | 24000 | 17 | 9 | 8.5 | 24000 | 17100 | 71.25% | 2.01 | 17100 | R-454B
215333757 | 0.75 | No | Yes | Weathermaker | HRCU-A-CB-O | Mini-Splits(Non-Ducted) | 37MVRAQ09AA3 | D5MVHAQ09XC3 |  | 9000 | 19 | 10.9 | 9.7 | 10000 | 7000 | 70% | 2.15 | 8000 | R-454B
215333784 | 2 | No | No | DAY & NIGHT | HRCU-A-CB-O | Mini-Splits(Non-Ducted) | D5CVRAH24AAK | D5FVHAH24XCK |  | 24000 | 17 | 9 | 8.5 | 24000 | 17100 | 71.25% | 2.01 | 17100 | R-454B
215333817 | 0.75 | No | Yes | SMART COMFORT | HRCU-A-CB-O | Mini-Splits(Non-Ducted) | D5CVRAH09AAK | D5FVHAH09XCK |  | 9000 | 19 | 10.9 | 9.7 | 10000 | 7000 | 70% | 2.15 | 8000 | R-454B
215351162 | 2.8 | No | Yes | GREE | HRCU-A-CB-O | Mini-Splits(Non-Ducted) | GWH36ATEXH-D6DNA1G/O | GVH36ALXH-D6DN***/I |  | 33600 | 20 | 12 | 8.5 | 34000 | 24400 | 71.76% | 2 | 27200 | R-32
215351180 | 2.8 | No | Yes | TOSOT | HRCU-A-CB-O | Mini-Splits(Non-Ducted) | TWH36ATEXH-D6DNA1G/O | TVH36ALXH-D6DN***/I |  | 33600 | 20 | 12 | 8.5 | 34000 | 24400 | 71.76% | 2 | 27200 | R-32
214312527 | 0.75 | No | Yes | PULAIR | HRCU-A-CB-O | Mini-Splits(Non-Ducted) | MOSH-1091 | MISH-1091 |  | 9000 | 21.5 | 12.5 | 9.1 | 10000 | 7000 | 70% | 2.16 | 6300 | R-410A
214312533 | 0.75 | Yes | Yes | PULAIR | HRCU-A-CB-O | Mini-Splits(Non-Ducted) | MOSH-1092AC | MISH-1092AC |  | 9000 | 24 | 14.7 | 11.6 | 10000 | 7500 | 75% | 2.25 | 8100 | R-410A
214312534 | 1.5 | Yes | Yes | PULAIR | HRCU-A-CB-O | Mini-Splits(Non-Ducted) | MOSH-1182AC | MISH-1182AC |  | 18000 | 24 | 13.5 | 10.5 | 18000 | 12800 | 71.11% | 2.44 | 14100 | R-410A
214312545 | 0.5 | No | Yes | Cooper&Hunter | HRCU-A-CB-O | Mini-Splits(Non-Ducted) | CH-NY06MIA-115VO | CH-NY06MIA-SK115V |  | 6000 | 21.5 | 12.5 | 9 | 7000 | 6000 | 85.71% | 1.89 | 6800 | R-410A
214312550 | 0.5 | Yes | Yes | Bladex | HRCU-A-CB-O | Mini-Splits(Non-Ducted) | BS25-06HFN1-ODU | BWM-EPB-06HWIU |  | 6000 | 26.5 | 15.8 | 13.6 | 7000 | 7500 | 107.1% | 2.1 | 8500 | R-410A
214312551 | 0.75 | Yes | Yes | Bladex | HRCU-A-CB-O | Mini-Splits(Non-Ducted) | BS25-09HFN1-ODU | BWM-EPB-09HWIU |  | 9000 | 28.1 | 16.2 | 11.5 | 12000 | 10600 | 88.33% | 2 | 9500 | R-410A
214312552 | 1 | Yes | Yes | Bladex | HRCU-A-CB-O | Mini-Splits(Non-Ducted) | BS25-12HFN1-ODU | BWM-EPB-12HWIU |  | 12000 | 25.5 | 14 | 10.4 | 12000 | 12000 | 100% | 1.8 | 10000 | R-410A
214312553 | 1.5 | Yes | Yes | Bladex | HRCU-A-CB-O | Mini-Splits(Non-Ducted) | BS25-18HFN1-ODU | BWM-EPB-18HWIU |  | 18000 | 21.5 | 12.5 | 11.3 | 18000 | 18000 | 100% | 1.8 | 15000 | R-410A
214312554 | 2 | Yes | Yes | Bladex | HRCU-A-CB-O | Mini-Splits(Non-Ducted) | BS25-24HFN1-ODU | BWM-EPB-24HWIU |  | 24000 | 21.5 | 13 | 11.4 | 29000 | 25000 | 86.21% | 2.21 | 21200 | R-410A
214312555 | 2.75 | Yes | Yes | Bladex | HRCU-A-CB-O | Mini-Splits(Non-Ducted) | BS25-33HFN1-ODU | BWM-EPB-33HWIU |  | 33000 | 19.5 | 12 | 10 | 35000 | 34600 | 98.86% | 1.8 | 28800 | R-410A
215324966 | 4 | Yes | No | Grandaire | HRCU-A-CB-O | Mini-Splits(Non-Ducted) | D5CLHAH48AAK | D5FCFAH48XAK |  | 48000 | 18.7 | 9.4 | 10.1 | 52000 | 47000 | 90.38% | 1.83 | 38500 | R-454B
215324968 | 4.5 | Yes | No | Grandaire | HRCU-A-CB-O | Mini-Splits(Non-Ducted) | D5CLHAH58AAK | D5FCFAH58XAK |  | 54000 | 18.1 | 9 | 10.7 | 60000 | 54000 | 90% | 1.91 | 41000 | R-454B
215324970 | 3 | No | No | Grandaire | HRCU-A-CB-O | Mini-Splits(Non-Ducted) | D5CLRAH36AAK | D5FLCAH36XAK |  | 36000 | 20 | 9.7 | 10.4 | 38000 | 26600 | 70% | 2.2 | 26800 | R-454B
215324973 | 4 | Yes | No | Grandaire | HRCU-A-CB-O | Mini-Splits(Non-Ducted) | D5CLRAH48AAK | D5FLCAH48XAK |  | 48000 | 19.1 | 9.5 | 9.9 | 50000 | 40500 | 81% | 2.11 | 36600 | R-454B
215324974 | 4 | Yes | No | Grandaire | HRCU-A-CB-O | Mini-Splits(Non-Ducted) | D5CLRAH48AAK | D5FCFAH48XAK |  | 48000 | 19.9 | 9.5 | 10.2 | 50000 | 38500 | 77% | 1.95 | 39500 | R-454B
215324980 | 0.75 | No | Yes | MIDEA | HRCU-A-CB-O | Mini-Splits(Non-Ducted) | M5CVRAQ09AA3 | M5FVHAQ09XA3 |  | 9000 | 19 | 10.9 | 9.7 | 10000 | 7000 | 70% | 2.15 | 8000 | R-454B
214584773 | 1 | Yes | Yes | EVO AIR | HRCU-A-CB-O | Mini-Splits(Non-Ducted) | TSC-12HA2/I3TI23 | TSC-12HA2/I3TI23 |  | 12000 | 23 | 13 | 9.5 | 12000 | 9100 | 75.83% | 1.8 | 7600 | R-410A
214311531 | 1.5 | Yes | Yes | AUX | HRCU-A-CB-O | Mini-Splits(Non-Ducted) | AFEB18HP230V2CO | AFEB18HP230V2CH |  | 18000 | 21.5 | 11.5 | 9.5 | 18000 | 14500 | 80.56% | 2.1 | 14000 | R-32
214797816 | 2.5 | No | Yes | GREE | HRCU-A-CB-O | Mini-Splits(Non-Ducted) | GWH30ATEXH-D6DNA1G/O | GWH30ATEXH-D6DN***/I |  | 30000 | 22 | 10.9 | 9 | 30000 | 23000 | 76.67% | 1.8 | 24000 | R-32
214802060 | 0.75 | No | Yes | JINJUNYE | HRCU-A-CB-O | Mini-Splits(Non-Ducted) | KF450035 | KF450035 |  | 9000 | 19 | 10 | 8.5 | 10000 | 7000 | 70% | 1.8 | 5400 | R-410A
214802061 | 1 | No | Yes | JINJUNYE | HRCU-A-CB-O | Mini-Splits(Non-Ducted) | KF450036 | KF450036 |  | 12000 | 19 | 10 | 8.5 | 12200 | 8600 | 70.49% | 1.8 | 6900 | R-410A
214802065 | 0.75 | No | Yes | HEMA | HRCU-A-CB-O | Mini-Splits(Non-Ducted) | DS-2MS0912HC230 | DS-2MS0912HE230 |  | 9000 | 23 | 12.5 | 9 | 9500 | 7000 | 73.68% | 1.8 | 5900 | R-410A
214802066 | 1 | No | Yes | HEMA | HRCU-A-CB-O | Mini-Splits(Non-Ducted) | DS-2MS1212HC220 | DS-2MS1212HE220 |  | 12000 | 22 | 12.5 | 9 | 12000 | 8700 | 72.5% | 1.8 | 7100 | R-410A
212390865 | 1 | No | Yes | ApooDr | HRCU-A-CB-O | Mini-Splits(Non-Ducted) | AES19-12H1B | AES19-12H1A |  | 12000 | 19 | 10 | 8.5 | 12200 | 8600 | 70.49% | 1.8 | 7300 | R-410A
212390866 | 0.75 | No | Yes | ApooDr | HRCU-A-CB-O | Mini-Splits(Non-Ducted) | AES19-09H220V1B | AES19-09H220V1A |  | 9000 | 19 | 10 | 8.5 | 10000 | 7000 | 70% | 1.8 | 5400 | R-410A
212390867 | 1 | No | Yes | ApooDr | HRCU-A-CB-O | Mini-Splits(Non-Ducted) | AES19-12H220V1B | AES19-12H220V1A |  | 12000 | 19 | 10 | 8.5 | 12200 | 8600 | 70.49% | 1.8 | 6900 | R-410A
213479356 | 1 | No | Yes | KANIONco | HRCU-A-CB-O | Mini-Splits(Non-Ducted) | KWSM-12IR410AHS19P* | KWSM-12IR410AHS19P |  | 12000 | 19 | 10 | 8.5 | 12200 | 8600 | 70.49% | 1.8 | 6900 | R-410A
214311072 | 1 | No | Yes | NORTHCO CLIMAT.CA | HRCU-A-CB-O | Mini-Splits(Non-Ducted) | TSC-NCC-12HA1/I3XI22 | TSC-NCC-12HA1/I3XI22 |  | 12000 | 22 | 12.5 | 9 | 12000 | 8700 | 72.5% | 1.8 | 7100 | R-410A
214311107 | 0.75 | Yes | Yes | MDV | HRCU-A-CB-O | Mini-Splits(Non-Ducted) | MOX330-09HFN10-M1X | MSAG11B-09HRFN10-M1 |  | 9000 | 26 | 15 | 12.5 | 12000 | 11500 | 95.83% | 1.8 | 10000 | R-454B
214311108 | 0.75 | Yes | Yes | MDV | HRCU-A-CB-O | Mini-Splits(Non-Ducted) | MOX330-09HFN10-M1X | MSAG11BM-12HRFN10-M1 |  | 9000 | 26 | 15 | 12.5 | 12000 | 11500 | 95.83% | 1.8 | 10000 | R-454B
214311109 | 1 | Yes | Yes | MDV | HRCU-A-CB-O | Mini-Splits(Non-Ducted) | MOX330-12HFN10-M1X | MSAG11BM-12HRFN10-M1 |  | 12000 | 24 | 13.2 | 10.5 | 12000 | 11500 | 95.83% | 1.8 | 10000 | R-454B
214311110 | 0.75 | Yes | Yes | MDV | HRCU-A-CB-O | Mini-Splits(Non-Ducted) | MOX330-09HFN10-M1X | MSEPB-09HRFN10-M1 |  | 9000 | 27.5 | 15.5 | 12.5 | 12000 | 11500 | 95.83% | 1.8 | 9800 | R-454B
214311111 | 0.75 | Yes | Yes | MDV | HRCU-A-CB-O | Mini-Splits(Non-Ducted) | MOX330-09HFN10-M1X | MSEPBM-12HRFN10-M1 |  | 9000 | 27.5 | 15.5 | 12.5 | 12000 | 11500 | 95.83% | 1.8 | 9800 | R-454B
214311112 | 1 | Yes | Yes | MDV | HRCU-A-CB-O | Mini-Splits(Non-Ducted) | MOX330-12HFN10-M1X | MSEPBM-12HRFN10-M1 |  | 12000 | 25.5 | 13.5 | 10.5 | 12000 | 11500 | 95.83% | 1.8 | 9800 | R-454B
214311113 | 0.5 | Yes | Yes | MDV | HRCU-A-CB-O | Mini-Splits(Non-Ducted) | MOX230-06HFN10-M1X | MSAG11A-06HRFN10-M1 |  | 6000 | 25.3 | 16 | 14.6 | 7000 | 7500 | 107.1% | 2.3 | 7600 | R-454B
214311114 | 0.5 | Yes | Yes | MDV | HRCU-A-CB-O | Mini-Splits(Non-Ducted) | MOX230-06HFN10-M1X | MSEPBM-12HRFN10-M1 |  | 6000 | 25.7 | 18 | 14.8 | 7000 | 7700 | 110% | 2.39 | 7900 | R-454B
214311115 | 0.5 | Yes | Yes | MDV | HRCU-A-CB-O | Mini-Splits(Non-Ducted) | MOX230-06HFN10-M1X | MSEPB-06HRFN10-M1 |  | 6000 | 25.7 | 18 | 14.8 | 7000 | 7700 | 110% | 2.39 | 7900 | R-454B
214311116 | 1.5 | Yes | Yes | MDV | HRCU-A-CB-O | Mini-Splits(Non-Ducted) | MOX430-18HFN10-M1X | MSEPC-18HRFN10-M1 |  | 18000 | 21.5 | 12.5 | 11 | 18000 | 18000 | 100% | 1.92 | 16600 | R-454B
214311117 | 1.5 | Yes | Yes | MDV | HRCU-A-CB-O | Mini-Splits(Non-Ducted) | MOX430-18HFN10-M1X | MSAG11D-18HRFN10-M1 |  | 18000 | 21.7 | 13 | 10.8 | 18000 | 18000 | 100% | 2 | 14400 | R-454B
214311118 | 2 | No | No | MDV | HRCU-A-CB-O | Mini-Splits(Non-Ducted) | MOX430-24HFN10-M1E | MSAG11D-24HRFN10-M1E |  | 24000 | 18.5 | 9.5 | 9 | 24000 | 17000 | 70.83% | 2.11 | 17200 | R-454B
214311515 | 0.75 | No | Yes | PULAIR | HRCU-A-CB-O | Mini-Splits(Non-Ducted) | MOSH- 1091 | MISH- 1091 |  | 9000 | 21.5 | 12.5 | 9.1 | 10000 | 7000 | 70% | 2.16 | 6300 | R-410A
214311521 | 0.75 | Yes | Yes | PULAIR | HRCU-A-CB-O | Mini-Splits(Non-Ducted) | MOSH- 1092AC | MISH- 1092AC |  | 9000 | 24 | 14.7 | 11.6 | 10000 | 7500 | 75% | 2.25 | 8100 | R-410A
214311522 | 1.5 | Yes | Yes | PULAIR | HRCU-A-CB-O | Mini-Splits(Non-Ducted) | MOSH-1182AC | MISH- 1182AC |  | 18000 | 24 | 13.5 | 10.5 | 18000 | 12800 | 71.11% | 2.44 | 14100 | R-410A
214802442 | 0.76 | Yes | Yes | GREE | HRCU-A-CB-O | Mini-Splits(Non-Ducted) | GWH09AVDXE-D6DNA1A/O | GWH09AVDXE-D6DN***/I |  | 9100 | 30 | 16.8 | 11.2 | 10600 | 11500 | 108.5% | 2.11 | 8900 | R-32
214802443 | 2.5 | No | Yes | GREE | HRCU-A-CB-O | Mini-Splits(Non-Ducted) | LIV30HP230V1R32AO | LIV30HP230V1R32AH |  | 30000 | 22 | 10.9 | 9 | 30000 | 23000 | 76.67% | 1.8 | 24000 | R-32
214802444 | 0.76 | Yes | Yes | GREE | HRCU-A-CB-O | Mini-Splits(Non-Ducted) | SAP09HP230V1R32AO | SAP09HP230V1R32AH |  | 9100 | 30 | 16.8 | 11.2 | 10600 | 11500 | 108.5% | 2.11 | 8900 | R-32
214803264 | 0.75 | Yes | Yes | GUARDIAN | HRCU-A-CB-O | Mini-Splits(Non-Ducted) | URC09CN23STG1 | UNI09HW23STG1 |  | 9000 | 25 | 13.65 | 11 | 9000 | 9000 | 100% | 2.1 | 9000 | R-454B
207465444 | 0.9 | Yes | Yes | SAMSUNG | HRCU-A-CB-O | Mini-Splits(Non-Ducted) | AC012BXADCH | AC012BNNDCH |  | 10800 | 21.5 | 12.5 | 9.5 | 13500 | 11100 | 82.22% | 1.92 | 11500 | R-410A
207465457 | 2.5 | No | Yes | SAMSUNG | HRCU-A-CB-O | Mini-Splits(Non-Ducted) | AC030BXADCH | AC030BN6DCH |  | 30000 | 20.7 | 11 | 8.7 | 32000 | 28000 | 87.5% | 1.78 | 31200 | R-410A
214803265 | 1 | Yes | Yes | GUARDIAN | HRCU-A-CB-O | Mini-Splits(Non-Ducted) | URC12CN23STG1 | UNI12HW23STG1 |  | 12000 | 23 | 12.25 | 10 | 12000 | 11000 | 91.67% | 2 | 10800 | R-454B
214803266 | 1.5 | Yes | Yes | GUARDIAN | HRCU-A-CB-O | Mini-Splits(Non-Ducted) | URC18CN23STG1 | UNI18HW23STG1 |  | 18000 | 21 | 12.95 | 10 | 18000 | 18000 | 100% | 1.9 | 18000 | R-454B
214803267 | 2 | Yes | Yes | GUARDIAN | HRCU-A-CB-O | Mini-Splits(Non-Ducted) | URC24CN23STG1 | UNI24HW23STG1 |  | 24000 | 22.5 | 12.25 | 9.5 | 24000 | 19800 | 82.5% | 1.8 | 22000 | R-454B
214795916 | 1 | Yes | Yes | SHARP | HRCU-A-CB-O | Mini-Splits(Non-Ducted) | AE-X12ZU1 | AY-XPC12BU |  | 12000 | 22 | 12.5 | 11 | 14000 | 12000 | 85.71% | 2.1 | 14500 | R-32
214795917 | 1.5 | Yes | Yes | SHARP | HRCU-A-CB-O | Mini-Splits(Non-Ducted) | AE-X18ZU1 | AY-XPC18BU |  | 18000 | 24 | 13 | 11 | 21600 | 18000 | 83.33% | 2.2 | 22000 | R-32
214796348 | 0.76 | No | Yes | AIR MAX | HRCU-A-CB-O | Mini-Splits(Non-Ducted) | AWGRC09-H2 | AWGRE09-H2 |  | 9100 | 22 | 12.3 | 9.2 | 9800 | 7700 | 78.57% | 1.9 | 8100 | R-32
214796349 | 0.76 | No | Yes | COMFORMATIC | HRCU-A-CB-O | Mini-Splits(Non-Ducted) | AWGRC09-H2 | AWGRE09-H2 |  | 9100 | 22 | 12.3 | 9.2 | 9800 | 7700 | 78.57% | 1.9 | 8100 | R-32
214796624 | 1 | Yes | Yes | GREE | HRCU-A-CB-O | Mini-Splits(Non-Ducted) | GWH12AUCXD-D6DNA1B/O | GWH12AGCXD-D6DN***/I |  | 12000 | 24.5 | 13 | 9.5 | 12000 | 11000 | 91.67% | 1.95 | 10000 | R-32
214796625 | 1 | Yes | Yes | GREE | HRCU-A-CB-O | Mini-Splits(Non-Ducted) | GWH12AUCXD-A6DNA1B/O | GWH12AGCXD-A6DN***/I |  | 12000 | 24.5 | 13 | 9.5 | 12000 | 9500 | 79.17% | 1.95 | 10000 | R-32
214796626 | 0.75 | No | Yes | COMFORTSTAR | HRCU-A-CB-O | Mini-Splits(Non-Ducted) | FV-RB-MSCHI-09K115-2 | FV-RB-MSCHI-09K115-1 |  | 9000 | 19 | 10 | 8.5 | 10000 | 7000 | 70% | 1.75 | 5800 | R-410A
214796627 | 1 | No | Yes | COMFORTSTAR | HRCU-A-CB-O | Mini-Splits(Non-Ducted) | FV-RB-MSCHI-12K115-2 | FV-RB-MSCHI-12K115-1 |  | 12000 | 19 | 10 | 8.5 | 12200 | 8600 | 70.49% | 1.8 | 7300 | R-410A
214796628 | 0.75 | No | Yes | COMFORTSTAR | HRCU-A-CB-O | Mini-Splits(Non-Ducted) | FV-RB-MSCHI-09K220-2 | FV-RB-MSCHI-09K220-1 |  | 9000 | 19 | 10 | 8.5 | 10000 | 7000 | 70% | 1.8 | 5400 | R-410A
214796629 | 1 | No | Yes | COMFORTSTAR | HRCU-A-CB-O | Mini-Splits(Non-Ducted) | FV-RB-MSCHI-12K220-2 | FV-RB-MSCHI-12K220-1 |  | 12000 | 19 | 10 | 8.5 | 12200 | 8600 | 70.49% | 1.8 | 6900 | R-410A
214796635 | 0.75 | No | Yes | BOSTON AC | HRCU-A-CB-O | Mini-Splits(Non-Ducted) | BA09HCT23X1O | BA09HCT23X1I |  | 9000 | 23 | 12.5 | 9 | 9500 | 7000 | 73.68% | 1.8 | 5900 | R-410A
214796636 | 1 | No | Yes | BOSTON AC | HRCU-A-CB-O | Mini-Splits(Non-Ducted) | BA09HCT23X2O | BA09HCT23X2I |  | 12000 | 22 | 12.5 | 9 | 12000 | 8700 | 72.5% | 1.8 | 7100 | R-410A
204740066 | 0.75 | Yes | Yes | FUJITSU | HRCU-A-CB-O | Mini-Splits(Non-Ducted) | AOUG09LZAS1 | ASUG09LZAS |  | 9000 | 33.1 | 18 | 13.4 | 12000 | 15400 | 128.3% | 2.14 | 7400 | R-410A
213319288 | 1 | No | Yes | TOSOT | HRCU-A-CB-O | Mini-Splits(Non-Ducted) | TW12HP2AIDO | TW12HP2AIDI |  | 12000 | 21.5 | 12 | 8.5 | 13000 | 9100 | 70% | 1.8 | 10400 | R-410A
213348291 | 1 | No | Yes | A/H EDEN | HRCU-A-CB-O | Mini-Splits(Non-Ducted) | AS12HP2AC | AS12HP2AE |  | 12000 | 19 | 10 | 8.5 | 12200 | 8600 | 70.49% | 1.8 | 6900 | R-410A
213927350 | 1 | No | Yes | GREE | HRCU-A-CB-O | Mini-Splits(Non-Ducted) | GWH12ATCXD-D6DNA1B/O | GWH12ATCXD-D6DN***/I |  | 12000 | 21.5 | 11 | 8.5 | 12000 | 9400 | 78.33% | 1.9 | 9800 | R-32
211042063 | 0.75 | No | Yes | DELLA | HRCU-A-CB-O | Mini-Splits(Non-Ducted) | 048-TL-9K1V-19S-OUT | 048-TL-9K1V-19S-IN |  | 9000 | 19 | 10 | 8.5 | 10000 | 7000 | 70% | 1.75 | 5800 | R-410A
211042064 | 1 | No | Yes | DELLA | HRCU-A-CB-O | Mini-Splits(Non-Ducted) | 048-TL-12K1V-19S-OUT | 048-TL-12K1V-19S-IN |  | 12000 | 19 | 10 | 8.5 | 12200 | 8600 | 70.49% | 1.8 | 7300 | R-410A
214303032 | 0.76 | No | Yes | TGM | HRCU-A-CB-O | Mini-Splits(Non-Ducted) | GRHART09AS2 | GWHART09S2 |  | 9100 | 20.5 | 12.5 | 8.8 | 10500 | 8000 | 76.19% | 1.87 | 8400 | R-410A
214797689 | 0.5 | Yes | Yes | Multi MFG | HRCU-A-CB-O | Mini-Splits(Non-Ducted) | MSH-06HD-A | 06HWMS0-C-M-A |  | 6000 | 26.5 | 15.8 | 13.6 | 7000 | 7500 | 107.1% | 2.1 | 8500 | R-410A
214797690 | 1 | Yes | Yes | Multi MFG | HRCU-A-CB-O | Mini-Splits(Non-Ducted) | MSH-12HD-A | 12HWMS0-C-M-A |  | 12000 | 25.5 | 14 | 10.4 | 12000 | 12000 | 100% | 1.8 | 10000 | R-410A
214797709 | 0.75 | No | Yes | Multi MFG | HRCU-A-CB-O | Mini-Splits(Non-Ducted) | 9MEZ-M-A | 9MEW0-HP-A |  | 9000 | 18.5 | 10.5 | 8.8 | 10000 | 7100 | 71% | 2.1 | 6400 | R-410A
214797713 | 0.75 | No | Yes | Multi MFG | HRCU-A-CB-O | Mini-Splits(Non-Ducted) | 9MSZ-115-M-A | 9MHW0-115-HP-A |  | 9000 | 21.5 | 12.5 | 9.1 | 10000 | 7000 | 70% | 2.16 | 6300 | R-410A
214797715 | 0.75 | No | Yes | Multi MFG | HRCU-A-CB-O | Mini-Splits(Non-Ducted) | 9MSZ-M-A | 9MHW0-HP-A |  | 9000 | 21.7 | 12.6 | 9.4 | 10000 | 7000 | 70% | 2 | 6000 | R-410A
214290021 | 1 | Yes | Yes | AUX | HRCU-A-CB-O | Mini-Splits(Non-Ducted) | AMAR12HP230V1CO | AMAR12HP230V1CH |  | 12000 | 25 | 12.1 | 10.5 | 12300 | 9700 | 78.86% | 2.2 | 8800 | R-32
214290022 | 1.5 | Yes | Yes | AUX | HRCU-A-CB-O | Mini-Splits(Non-Ducted) | AMAR18HP230V1CO | AMAR18HP230V1CH |  | 18000 | 25 | 14 | 10.5 | 18200 | 15500 | 85.16% | 2.2 | 16000 | R-32
214290023 | 1.92 | Yes | Yes | AUX | HRCU-A-CB-O | Mini-Splits(Non-Ducted) | AFEB24HP230V1CO | AFEB24HP230V1CH |  | 23000 | 22 | 12 | 10 | 24000 | 20800 | 86.67% | 2.2 | 22400 | R-32
214290024 | 1.87 | Yes | Yes | AUX | HRCU-A-CB-O | Mini-Splits(Non-Ducted) | AMAR24HP230V1CO | AMAR24HP230V1CH |  | 22400 | 25 | 14 | 10.5 | 24000 | 21400 | 89.17% | 2.1 | 19600 | R-32
214290025 | 0.76 | No | Yes | AUX | HRCU-A-CB-O | Mini-Splits(Non-Ducted) | AJAN09HP115V1CO | AJAN09HP115V1CH |  | 9100 | 20 | 11.4 | 8.5 | 9500 | 9000 | 94.74% | 1.93 | 7600 | R-32
214290026 | 1 | No | No | AUX | HRCU-A-CB-O | Mini-Splits(Non-Ducted) | AJAN12HP115V1CO | AJAN12HP115V1CH |  | 12000 | 20 | 9.6 | 8.5 | 12300 | 9200 | 74.8% | 2.09 | 9000 | R-32
214290028 | 1.5 | No | Yes | AUX | HRCU-A-CB-O | Mini-Splits(Non-Ducted) | AJAN18HP230V1CO | AJAN18HP230V1CH |  | 18000 | 20 | 11 | 9 | 19100 | 14200 | 74.35% | 2.2 | 14000 | R-32
214290029 | 2 | No | Yes | AUX | HRCU-A-CB-O | Mini-Splits(Non-Ducted) | AJAN24HP230V1CO | AJAN24HP230V1CH |  | 24000 | 20 | 11.9 | 9 | 24000 | 20000 | 83.33% | 2.1 | 20800 | R-32
214290030 | 2.8 | No | Yes | AUX | HRCU-A-CB-O | Mini-Splits(Non-Ducted) | AJAN36HP230V1CO | AJAN36HP230V1CH |  | 33600 | 20 | 10.1 | 8.5 | 34000 | 23800 | 70% | 2 | 23600 | R-32
214290031 | 1 | No | Yes | AUX | HRCU-A-CB-O | Mini-Splits(Non-Ducted) | AJAN12HP230V1CO | AJAN12HP230V1CH |  | 12000 | 21 | 9.9 | 8.8 | 12300 | 9200 | 74.8% | 2.1 | 7500 | R-32
214290013 | 0.76 | No | Yes | AUX | HRCU-A-CB-O | Mini-Splits(Non-Ducted) | AJAN09HP230V1CO | AJAN09HP230V1CH |  | 9100 | 22 | 12 | 9.2 | 10000 | 9200 | 92% | 2 | 5800 | R-32
214290014 | 0.76 | Yes | Yes | AUX | HRCU-A-CB-O | Mini-Splits(Non-Ducted) | AFEB09HP230V1CO | AFEB09HP230V1CH |  | 9100 | 23 | 13 | 9.5 | 10000 | 9300 | 93% | 2.05 | 7600 | R-32
214290015 | 0.77 | Yes | Yes | AUX | HRCU-A-CB-O | Mini-Splits(Non-Ducted) | AMAR09HP230V1CO | AMAR09HP230V1CH |  | 9200 | 25 | 13.6 | 10.5 | 10000 | 9500 | 95% | 1.9 | 9400 | R-32
214290016 | 0.77 | Yes | Yes | AUX | HRCU-A-CB-O | Mini-Splits(Non-Ducted) | AMAR09HP115V1CO | AMAR09HP115V1CH |  | 9200 | 25 | 14 | 10.5 | 10000 | 9400 | 94% | 2 | 9400 | R-32
214290017 | 0.76 | Yes | Yes | AUX | HRCU-A-CB-O | Mini-Splits(Non-Ducted) | AFEB09HP115V1CO | AFEB09HP115V1CH |  | 9100 | 22 | 13 | 9.5 | 9700 | 9200 | 94.85% | 2.52 | 8800 | R-32
214290018 | 1 | Yes | Yes | AUX | HRCU-A-CB-O | Mini-Splits(Non-Ducted) | AMAR12HP115V1CO | AMAR12HP115V1CH |  | 12000 | 25 | 12 | 10.5 | 12300 | 9600 | 78.05% | 1.83 | 8600 | R-32
214290019 | 1 | Yes | Yes | AUX | HRCU-A-CB-O | Mini-Splits(Non-Ducted) | AFEB12HP115V1CO | AFEB12HP115V1CH |  | 12000 | 22 | 11.4 | 9.5 | 12300 | 9200 | 74.8% | 2.32 | 9600 | R-32
214290020 | 1 | Yes | Yes | AUX | HRCU-A-CB-O | Mini-Splits(Non-Ducted) | AFEB12HP230V1CO | AFEB12HP230V1CH |  | 12000 | 22 | 11.8 | 9.5 | 12300 | 9300 | 75.61% | 2.1 | 8500 | R-32
214568849 | 2.8 | No | Yes | GREE | HRCU-A-CB-O | Mini-Splits(Non-Ducted) | GWH36ATEXH-D6DNA1G/O | GWH36ATEXH-D6DN***/I |  | 33600 | 21 | 10.6 | 8.5 | 34000 | 24600 | 72.35% | 1.8 | 27400 | R-32
214568850 | 2.8 | No | Yes | GREE | HRCU-A-CB-O | Mini-Splits(Non-Ducted) | GWH36ATEXH-D6DNA1G/O | GWH36AWEXH-D6DN***/I |  | 33600 | 21 | 10.6 | 8.5 | 34000 | 24600 | 72.35% | 1.8 | 27400 | R-32
214232461 | 1 | Yes | Yes | PREMIUM LEVELLA | HRCU-A-CB-O | Mini-Splits(Non-Ducted) | PIAW1232580B | PIAW1232579A |  | 12000 | 23.1 | 13 | 10.5 | 12000 | 11000 | 91.67% | 1.88 | 10300 | R-410A
214232462 | 1.92 | Yes | Yes | PREMIUM LEVELLA | HRCU-A-CB-O | Mini-Splits(Non-Ducted) | PIAW2432580B | PIAW2432579A |  | 23000 | 22.3 | 12.5 | 10.3 | 26000 | 23000 | 88.46% | 1.8 | 18900 | R-410A
214232463 | 0.75 | Yes | Yes | PREMIUM LEVELLA | HRCU-A-CB-O | Mini-Splits(Non-Ducted) | PIAW932580B | PIAW932579A |  | 9000 | 26.4 | 15.8 | 11.6 | 12000 | 11000 | 91.67% | 1.85 | 9300 | R-410A
214232464 | 1.5 | Yes | Yes | PREMIUM LEVELLA | HRCU-A-CB-O | Mini-Splits(Non-Ducted) | PIAW1832580B | PIAW1832579A |  | 18000 | 22 | 13 | 10.6 | 18000 | 17200 | 95.56% | 1.89 | 11100 | R-410A
214232471 | 1 | Yes | Yes | HISENSE | HRCU-A-CB-O | Mini-Splits(Non-Ducted) | AST-12UW3TXE00 | AST-12UW3TXE**00 |  | 12000 | 23 | 12.25 | 10 | 12000 | 11000 | 91.67% | 2 | 10800 | R-454B
214232472 | 1 | Yes | Yes | HISENSE | HRCU-A-CB-O | Mini-Splits(Non-Ducted) | AST-12UW3TXG00 | AST-12UW3TXG**00 |  | 12000 | 23 | 12.25 | 10 | 12000 | 11000 | 91.67% | 2 | 10800 | R-454B
214232473 | 1 | Yes | Yes | HISENSE | HRCU-A-CB-O | Mini-Splits(Non-Ducted) | AST-1224TUO | AST-1224DLSI |  | 12000 | 23 | 12.25 | 10 | 12000 | 11000 | 91.67% | 2 | 10800 | R-454B
214837925 | 3 | Yes | Yes | LG | HRCU-A-CB-O | Mini-Splits(Non-Ducted) | KUSXB361A | KNSCB361A |  | 36000 | 22 | 13 | 10.3 | 40000 | 35000 | 87.5% | 2.1 | 24800 | R-32
214837927 | 3.5 | Yes | Yes | LG | HRCU-A-CB-O | Mini-Splits(Non-Ducted) | KUSXB421A | KNSCB421A |  | 42000 | 21 | 13.2 | 10.8 | 48000 | 40000 | 83.33% | 1.96 | 30000 | R-32
214837930 | 3.5 | Yes | Yes | LG | HRCU-A-CB-O | Mini-Splits(Non-Ducted) | KUSXA421A | KNSCB421A |  | 42000 | 21.5 | 13.5 | 10.8 | 48000 | 43500 | 90.62% | 2.2 | 28600 | R-32
214837933 | 4 | Yes | Yes | LG | HRCU-A-CB-O | Mini-Splits(Non-Ducted) | KUSXA481A | KNSCB481A |  | 48000 | 20.8 | 12.7 | 10.6 | 52000 | 44500 | 85.58% | 2.2 | 31800 | R-32
214584767 | 0.75 | No | Yes | hykolity | HRCU-A-CB-O | Mini-Splits(Non-Ducted) | ACA-2502 | ACA-2501 |  | 9000 | 19 | 10 | 8.5 | 10000 | 7000 | 70% | 1.75 | 5800 | R-410A
214584768 | 1 | No | Yes | hykolity | HRCU-A-CB-O | Mini-Splits(Non-Ducted) | ACA-2504 | ACA-2503 |  | 12000 | 19 | 10 | 8.5 | 12200 | 8600 | 70.49% | 1.8 | 7300 | R-410A
214584770 | 0.75 | No | Yes | Achazel | HRCU-A-CB-O | Mini-Splits(Non-Ducted) | ACA-2502A | ACA-2501A |  | 9000 | 19 | 10 | 8.5 | 10000 | 7000 | 70% | 1.75 | 5800 | R-410A
214584771 | 1 | No | Yes | Achazel | HRCU-A-CB-O | Mini-Splits(Non-Ducted) | ACA-2504A | ACA-2503A |  | 12000 | 19 | 10 | 8.5 | 12200 | 8600 | 70.49% | 1.8 | 7300 | R-410A
211306449 | 0.75 | No | Yes | FUJIECO | HRCU-A-CB-O | Mini-Splits(Non-Ducted) | FES-09H1TK-ES(O) | FES-09H1TK-ES(I) |  | 9000 | 23 | 12.5 | 9 | 9500 | 7000 | 73.68% | 1.8 | 5900 | R-410A
211306450 | 1 | No | Yes | FUJIECO | HRCU-A-CB-O | Mini-Splits(Non-Ducted) | FES-12H1TK-ES(O) | FES-12H1TK-ES(I) |  | 12000 | 22 | 12.5 | 9 | 12000 | 8700 | 72.5% | 1.8 | 7100 | R-410A
211694649 | 0.75 | No | Yes | AIR-CON | HRCU-A-CB-O | Mini-Splits(Non-Ducted) | ALPCI4H1E09 | ALPEM4H1E09 |  | 9000 | 23 | 12.5 | 9 | 9500 | 7000 | 73.68% | 1.8 | 5900 | R-410A
211694650 | 0.75 | No | Yes | AIR-CON | HRCU-A-CB-O | Mini-Splits(Non-Ducted) | ALPCI4H4E09 | ALPEM4H4E09 |  | 9000 | 23.5 | 13 | 9.2 | 9500 | 7300 | 76.84% | 1.8 | 5900 | R-410A
213928542 | 1 | No | Yes | cool-living | HRCU-A-CB-O | Mini-Splits(Non-Ducted) | CL-12HA1-OUT | CL-12HA1-IN |  | 12000 | 19 | 10 | 8.5 | 12200 | 8600 | 70.49% | 1.8 | 7300 | R-410A
213928554 | 1 | Yes | Yes | Pasapair | HRCU-A-CB-O | Mini-Splits(Non-Ducted) | AMZSAC-OU11V-12TC | AMZSAC-IN11V-12TC |  | 12000 | 23 | 13 | 9.5 | 12000 | 9100 | 75.83% | 1.8 | 7600 | R-410A
213968905 | 1 | Yes | Yes | cool-living | HRCU-A-CB-O | Mini-Splits(Non-Ducted) | CL-12HA2-OUT | CL-12HA2-IN |  | 12000 | 23 | 13 | 9.5 | 12000 | 9100 | 75.83% | 1.8 | 7600 | R-410A
203845999 | 1 | No | Yes | HISENSE | HRCU-A-CB-O | Mini-Splits(Non-Ducted) | AST-12UW3SXE01 | AST-12UW3SXE**01 |  | 12000 | 21 | 13 | 9.5 | 12000 | 8400 | 70% | 1.75 | 7500 | R-410A
213927372 | 0.75 | No | Yes | ZOKOP | HRCU-A-CB-O | Mini-Splits(Non-Ducted) | TSC-09HA1/I3XI22-O | TSC-09HA1/I3XI22-I |  | 9000 | 23 | 12.5 | 9 | 9500 | 7000 | 73.68% | 1.8 | 5900 | R-410A
215212609 | 0.75 | Yes | Yes | FUJITSU | HRCU-A-CB-O | Mini-Splits(Non-Ducted) | AOUH09KPAS1 | ASUH09KPAS |  | 9000 | 26 | 12.5 | 10.8 | 10000 | 7100 | 71% | 2.28 | 6400 | R-32
215213703 | 1 | Yes | Yes | NAPOLEON | HRCU-A-CB-O | Mini-Splits(Non-Ducted) | NDHAS22B-12-O | NDHAS22B-12-I |  | 12000 | 23.1 | 12.2 | 11.5 | 12000 | 8600 | 71.67% | 2.35 | 9600 | R-454B
215213704 | 1.5 | Yes | Yes | NAPOLEON | HRCU-A-CB-O | Mini-Splits(Non-Ducted) | NDHAS22B-18-O | NDHAS22B-18-I |  | 18000 | 24 | 13.5 | 11.1 | 18000 | 13000 | 72.22% | 2.35 | 13000 | R-454B
215213705 | 2 | Yes | Yes | NAPOLEON | HRCU-A-CB-O | Mini-Splits(Non-Ducted) | NDHAS22B-24-O | NDHAS22B-24-I |  | 24000 | 23.5 | 13 | 10 | 25000 | 17800 | 71.2% | 2.15 | 19500 | R-454B
215213706 | 0.75 | Yes | Yes | NAPOLEON | HRCU-A-CB-O | Mini-Splits(Non-Ducted) | NDHAS26B-09-O | NDHAS26B-09-I |  | 9000 | 27.4 | 15.4 | 12.5 | 12000 | 11500 | 95.83% | 1.8 | 9800 | R-454B
215213707 | 1 | Yes | Yes | NAPOLEON | HRCU-A-CB-O | Mini-Splits(Non-Ducted) | NDHAS26B-12-O | NDHAS26B-12-I |  | 12000 | 25.4 | 13.4 | 10.5 | 12000 | 11500 | 95.83% | 1.8 | 9800 | R-454B
215213708 | 1.5 | Yes | Yes | NAPOLEON | HRCU-A-CB-O | Mini-Splits(Non-Ducted) | NDHAS26B-18-O | NDHAS26B-18-I |  | 18000 | 21.4 | 12.5 | 11 | 18000 | 18000 | 100% | 1.92 | 16600 | R-454B
215213709 | 1.5 | Yes | Yes | NAPOLEON | HRCU-A-CB-O | Mini-Splits(Non-Ducted) | NDHAS26B-24-O | NDHAS26B-24-I |  | 18000 | 25.6 | 15 | 16.2 | 20000 | 22600 | 113% | 2.34 | 19300 | R-454B
215213711 | 1 | Yes | Yes | CONTINENTAL | HRCU-A-CB-O | Mini-Splits(Non-Ducted) | CDHAS22B-12-O | CDHAS22B-12-I |  | 12000 | 23.1 | 12.2 | 11.5 | 12000 | 8600 | 71.67% | 2.35 | 9600 | R-454B
215213712 | 1.5 | Yes | Yes | CONTINENTAL | HRCU-A-CB-O | Mini-Splits(Non-Ducted) | CDHAS22B-18-O | CDHAS22B-18-I |  | 18000 | 24 | 13.5 | 11.1 | 18000 | 13000 | 72.22% | 2.35 | 13000 | R-454B
215213713 | 2 | Yes | Yes | CONTINENTAL | HRCU-A-CB-O | Mini-Splits(Non-Ducted) | CDHAS22B-24-O | CDHAS22B-24-I |  | 24000 | 23.5 | 13 | 10 | 25000 | 17800 | 71.2% | 2.15 | 19500 | R-454B
215213714 | 0.75 | Yes | Yes | CONTINENTAL | HRCU-A-CB-O | Mini-Splits(Non-Ducted) | CDHAS26B-09-O | CDHAS26B-09-I |  | 9000 | 27.4 | 15.4 | 12.5 | 12000 | 11500 | 95.83% | 1.8 | 9800 | R-454B
215213715 | 1 | Yes | Yes | CONTINENTAL | HRCU-A-CB-O | Mini-Splits(Non-Ducted) | CDHAS26B-12-O | CDHAS26B-12-I |  | 12000 | 25.4 | 13.4 | 10.5 | 12000 | 11500 | 95.83% | 1.8 | 9800 | R-454B
215213716 | 1.5 | Yes | Yes | CONTINENTAL | HRCU-A-CB-O | Mini-Splits(Non-Ducted) | CDHAS26B-18-O | CDHAS26B-18-I |  | 18000 | 21.4 | 12.5 | 11 | 18000 | 18000 | 100% | 1.92 | 16600 | R-454B
215213717 | 1.5 | Yes | Yes | CONTINENTAL | HRCU-A-CB-O | Mini-Splits(Non-Ducted) | CDHAS26B-24-O | CDHAS26B-24-I |  | 18000 | 25.6 | 15 | 16.2 | 20000 | 22600 | 113% | 2.34 | 19300 | R-454B
214931158 | 0.75 | No | Yes | LG | HRCU-A-CB-O | Mini-Splits(Non-Ducted) | KUSAC091A | KNSAC091A |  | 9000 | 21 | 12.5 | 9.2 | 10900 | 7700 | 70.64% | 1.8 | 6900 | R-32
214931170 | 0.75 | No | Yes | LG | HRCU-A-CB-O | Mini-Splits(Non-Ducted) | KUSAC091B | KNSAC091B |  | 9000 | 21 | 12.5 | 9.2 | 10900 | 7700 | 70.64% | 1.8 | 6900 | R-32
214931172 | 0.92 | No | Yes | LG | HRCU-A-CB-O | Mini-Splits(Non-Ducted) | KUSAC121B | KNSAC121B |  | 11000 | 20 | 12.3 | 9 | 12000 | 8400 | 70% | 1.8 | 8000 | R-32
214232444 | 1 | Yes | Yes | Multi MFG | HRCU-A-CB-O | Mini-Splits(Non-Ducted) | MSH-12HD-A | 12CCHP0-C-M-A |  | 12000 | 22.3 | 12.7 | 10.2 | 12000 | 11300 | 94.17% | 1.89 | 9900 | R-410A
214232445 | 1.33 | Yes | Yes | Multi MFG | HRCU-A-CB-O | Mini-Splits(Non-Ducted) | MSH-18HD-A | 18CCHP0-C-M-A |  | 16000 | 20 | 12.5 | 9.5 | 17000 | 16000 | 94.12% | 1.75 | 15600 | R-410A
214232446 | 3 | Yes | No | Multi MFG | HRCU-A-CB-O | Mini-Splits(Non-Ducted) | MSH-36HD-A | 36CCHP0-C-M-A |  | 36000 | 19.4 | 9.5 | 10.5 | 40000 | 40000 | 100% | 1.85 | 33000 | R-410A
214232447 | 0.75 | Yes | Yes | ZERO | HRCU-A-CB-O | Mini-Splits(Non-Ducted) | ZMSB-09HV-USHHC | ZMSB-09HV-USHHC |  | 9000 | 26.4 | 15.8 | 11.6 | 12000 | 11000 | 91.67% | 1.85 | 9300 | R-410A
214232448 | 1 | Yes | Yes | ZERO | HRCU-A-CB-O | Mini-Splits(Non-Ducted) | ZMSB-12HV-USHHC | ZMSB-12HV-USHHC |  | 12000 | 23.1 | 13 | 10.5 | 12000 | 11000 | 91.67% | 1.88 | 10300 | R-410A
214232449 | 1.5 | Yes | Yes | ZERO | HRCU-A-CB-O | Mini-Splits(Non-Ducted) | ZMSB-18HV-USHHC | ZMSB-18HV-USHHC |  | 18000 | 22 | 13 | 10.6 | 18000 | 17200 | 95.56% | 1.89 | 11100 | R-410A
214232450 | 1.92 | Yes | Yes | ZERO | HRCU-A-CB-O | Mini-Splits(Non-Ducted) | ZMSB-24HV-USHHC | ZMSB-24HV-USHHC |  | 23000 | 22.3 | 12.5 | 10.3 | 26000 | 23000 | 88.46% | 1.8 | 18900 | R-410A
214232454 | 1 | Yes | Yes | AURORA | HRCU-A-CB-O | Mini-Splits(Non-Ducted) | AU-CX12HR-2A-O | AU-LCS12-2A-I |  | 12000 | 24.2 | 13.3 | 10.7 | 12000 | 11900 | 99.17% | 1.99 | 10200 | R-410A
214232433 | 1 | Yes | Yes | ECO AC | HRCU-A-CB-O | Mini-Splits(Non-Ducted) | EHP-O12BB | EHP-W12BB |  | 12000 | 23.1 | 13 | 10.5 | 12000 | 11000 | 91.67% | 1.88 | 10300 | R-410A
214232434 | 1.5 | Yes | Yes | ECO AC | HRCU-A-CB-O | Mini-Splits(Non-Ducted) | EHP-O18BB | EHP-W18BB |  | 18000 | 22 | 13 | 10.6 | 18000 | 17200 | 95.56% | 1.89 | 11100 | R-410A
214232435 | 1.92 | Yes | Yes | ECO AC | HRCU-A-CB-O | Mini-Splits(Non-Ducted) | EHP-O24BB | EHP-W24BB |  | 23000 | 22.3 | 12.5 | 10.3 | 26000 | 23000 | 88.46% | 1.8 | 18900 | R-410A
214232436 | 1.5 | Yes | Yes | Multi MFG | HRCU-A-CB-O | Mini-Splits(Non-Ducted) | MSH-18HD-A | 18HWMS0-C-M-A |  | 18000 | 21.5 | 12.5 | 11.3 | 18000 | 18000 | 100% | 1.8 | 15000 | R-410A
214232437 | 2 | Yes | Yes | Multi MFG | HRCU-A-CB-O | Mini-Splits(Non-Ducted) | MSH-24HD-A | 24HWMS0-C-M-A |  | 24000 | 21.5 | 13 | 11.4 | 29000 | 25000 | 86.21% | 2.21 | 21200 | R-410A
214237688 | 1 | Yes | Yes | FRIEDRICH | HRCU-A-CB-O | Mini-Splits(Non-Ducted) | FPHSR12A3B | FAHFW12A3A |  | 12000 | 23 | 12.25 | 10 | 12000 | 11000 | 91.67% | 2 | 10800 | R-454B
214610360 | 0.75 | Yes | Yes | Kepler | HRCU-A-CB-O | Mini-Splits(Non-Ducted) | ODUMOX230-09HFN1-MW5W | IDUMSEPB-09HRFN1-MY5W(GA) |  | 9000 | 25.5 | 15 | 12.3 | 10000 | 7500 | 75% | 2.17 | 8500 | R-410A
214610368 | 0.75 | Yes | Yes | Kepler | HRCU-A-CB-O | Mini-Splits(Non-Ducted) | ODUMOX230-09HFN1-MW5W | IDUCCA3U-09HRFN1-M(C) |  | 9000 | 20 | 13 | 10 | 10000 | 7400 | 74% | 1.9 | 7500 | R-410A
214610371 | 2 | Yes | Yes | Kepler | HRCU-A-CB-O | Mini-Splits(Non-Ducted) | ODUMOD33-24HFN1-MT0W | IDUMCD1-24HRFN1-MT0W(GA) |  | 24000 | 21.5 | 12.5 | 9.7 | 25000 | 18500 | 74% | 2.2 | 19000 | R-410A
214610372 | 1 | No | Yes | Kepler | HRCU-A-CB-O | Mini-Splits(Non-Ducted) | ODUMOX230-12HFN1-MV5W | IDUMFA2U-12HRFN1-MW5W |  | 12000 | 25 | 13 | 11 | 12000 | 8400 | 70% | 2.38 | 9200 | R-410A
214640130 | 1 | No | Yes | ICONIC AIR SOLUTION | HRCU-A-CB-O | Mini-Splits(Non-Ducted) | ICOO12AK | IFOF12IK |  | 12000 | 22.7 | 13 | 10.2 | 12000 | 8400 | 70% | 2.26 | 9000 | R-410A
214640133 | 0.75 | No | Yes | ICONIC AIR SOLUTION | HRCU-A-CB-O | Mini-Splits(Non-Ducted) | ICOO09AK | IFOB06-09IK |  | 9000 | 22.5 | 13 | 11.5 | 11000 | 7700 | 70% | 2.34 | 8000 | R-410A
214640135 | 1 | No | No | GREE | HRCU-A-CB-O | Mini-Splits(Non-Ducted) | GWH12ATCXB-D6DNA1A/O | GWH12ATCXB-D6DN***/I |  | 12000 | 19 | 9.75 | 8.5 | 12000 | 9100 | 75.83% | 1.8 | 9700 | R-32
214640136 | 1 | No | No | GREE | HRCU-A-CB-O | Mini-Splits(Non-Ducted) | GWH12ATCXB-A6DNA1A/O | GWH12ATCXB-A6DN***/I |  | 12000 | 19 | 9.3 | 8.5 | 12000 | 8500 | 70.83% | 1.8 | 9700 | R-32
213785826 | 1 | Yes | Yes | KARDA | HRCU-A-CB-O | Mini-Splits(Non-Ducted) | 3KARDA12SZO | 2KARDA12UVCS |  | 12000 | 23.6 | 13 | 10 | 12000 | 12000 | 100% | 1.89 | 9600 | R-410A
213785827 | 1 | Yes | Yes | KARDA | HRCU-A-CB-O | Mini-Splits(Non-Ducted) | 3KARDA12SZO | 2KARDA12UVC |  | 12000 | 22.3 | 12.7 | 10.2 | 12000 | 11300 | 94.17% | 1.89 | 9900 | R-410A
213785828 | 1.33 | Yes | Yes | KARDA | HRCU-A-CB-O | Mini-Splits(Non-Ducted) | 3KARDA18SZO | 2KARDA18UVC |  | 16000 | 20 | 12.5 | 9.5 | 17000 | 16000 | 94.12% | 1.75 | 15600 | R-410A
212396483 | 1 | No | No | KINGHOME | HRCU-A-CB-O | Mini-Splits(Non-Ducted) | KW12HQ19SDO | KW12HQ19SDI |  | 12000 | 17.5 | 8.7 | 8.5 | 12000 | 8500 | 70.83% | 1.8 | 9700 | R-410A
214608823 | 1.5 | No | Yes | GREE | HRCU-A-CB-O | Mini-Splits(Non-Ducted) | GWH18ATDXE-D6DNA1C/O | GWH18ATDXE-D6DN***/I |  | 18000 | 21.5 | 11.8 | 8.5 | 18500 | 13000 | 70.27% | 1.9 | 15000 | R-32
214608824 | 1.5 | No | Yes | GREE | HRCU-A-CB-O | Mini-Splits(Non-Ducted) | GWH18ATDXE-D6DNA1C/O | GWH18AWDXE-D6DN***/I |  | 18000 | 21.5 | 11.8 | 8.5 | 18500 | 13000 | 70.27% | 1.9 | 15000 | R-32
214609234 | 1.33 | Yes | Yes | Quilt | HRCU-A-CB-O | Mini-Splits(Non-Ducted) | QO1-M2Z18-NC-NA | QI1-M09-N-NA |  | 16000 | 25 | 14.5 | 12 | 18000 | 18000 | 100% | 2 | 12000 | R-32
205104725 | 1 | No | Yes | C&H | HRCU-A-CB-O | Mini-Splits(Non-Ducted) | CH-12SPH-230VO | CH-12DKT230VI |  | 12000 | 22.3 | 13.7 | 8.8 | 12000 | 8400 | 70% | 1.78 | 7700 | R-410A
214609734 | 0.76 | No | Yes | WILLIS | HRCU-A-CB-O | Mini-Splits(Non-Ducted) | CHW09KCH20S2-O | CHW09KCH20S2-I |  | 9100 | 19.5 | 11.3 | 8.8 | 10000 | 7400 | 74% | 1.81 | 8200 | R-410A
214609736 | 1.5 | No | Yes | WILLIS | HRCU-A-CB-O | Mini-Splits(Non-Ducted) | PUHW18KCH23S2-O | PUHW18KCH23S2-I |  | 18000 | 23 | 12.5 | 8.5 | 18000 | 13000 | 72.22% | 1.85 | 14600 | R-410A
214609738 | 1 | No | Yes | WILLIS | HRCU-A-CB-O | Mini-Splits(Non-Ducted) | PUHW12KCH24S2-O | PUHW12KCH24S2-I |  | 12000 | 24 | 12.5 | 9 | 12000 | 9000 | 75% | 1.85 | 10000 | R-410A
214609739 | 0.76 | Yes | Yes | WILLIS | HRCU-A-CB-O | Mini-Splits(Non-Ducted) | PUHW09KCH26S2-O | PUHW09KCH26S2-I |  | 9100 | 25.5 | 14.7 | 10.2 | 10500 | 9100 | 86.67% | 1.86 | 8600 | R-410A
214610239 | 1 | No | No | WILLIS | HRCU-A-CB-O | Mini-Splits(Non-Ducted) | CHW12KCH18S2-O | CHW12KCH18S2-I |  | 12000 | 17.5 | 8.7 | 8.5 | 12000 | 8500 | 70.83% | 1.8 | 9700 | R-410A
214610350 | 0.75 | No | Yes | Kepler | HRCU-A-CB-O | Mini-Splits(Non-Ducted) | ODUMOX230-09HFN1-BS5W | IDUMSAG11A-09HRFN1-BS5W |  | 9000 | 21.5 | 12.5 | 9.1 | 10000 | 7000 | 70% | 2.16 | 6300 | R-410A
214610352 | 0.75 | No | Yes | Kepler | HRCU-A-CB-O | Mini-Splits(Non-Ducted) | ODUMOX230-09HFN1-MT0W | IDUMSAG11A-09HRFN1-MT0W |  | 9000 | 21.7 | 12.6 | 9.4 | 10000 | 7000 | 70% | 2 | 6000 | R-410A
214229584 | 0.75 | Yes | Yes | HISENSE | HRCU-A-CB-O | Mini-Splits(Non-Ducted) | AST-09UW3TXG00 | AST-09UW3TXG**00 |  | 9000 | 25 | 13.65 | 11 | 9000 | 9000 | 100% | 2.1 | 9000 | R-454B
214229585 | 0.75 | Yes | Yes | HISENSE | HRCU-A-CB-O | Mini-Splits(Non-Ducted) | AST-0924TXO | AST-0924DLSI |  | 9000 | 25 | 13.65 | 11 | 9500 | 9000 | 94.74% | 2.1 | 9000 | R-454B
212386852 | 1 | No | Yes | FUJIECO | HRCU-A-CB-O | Mini-Splits(Non-Ducted) | FES-12H1T*(O) | FES-12H1TK(I) |  | 12000 | 19 | 10 | 8.5 | 12200 | 8600 | 70.49% | 1.8 | 7300 | R-410A
214232408 | 0.75 | Yes | Yes | FRIEDRICH | HRCU-A-CB-O | Mini-Splits(Non-Ducted) | FPHSR09A3B | FAHFW09A3A |  | 9000 | 25 | 13.65 | 11 | 9000 | 9000 | 100% | 2.1 | 9000 | R-454B
213769930 | 0.75 | No | Yes | AI AIR CONDITIONING | HRCU-A-CB-O | Mini-Splits(Non-Ducted) | AO21-09N1-M1 | AW21-09N1-M1 |  | 9000 | 21.7 | 12.6 | 9.4 | 10000 | 7000 | 70% | 2 | 6000 | R-410A
213769938 | 0.75 | Yes | Yes | AI AIR CONDITIONING | HRCU-A-CB-O | Mini-Splits(Non-Ducted) | AO24-09N1-M1H | AW25-09N1-M1 |  | 9000 | 24 | 14.7 | 11.6 | 10000 | 7500 | 75% | 2.25 | 8100 | R-410A
213769939 | 1 | No | Yes | AI AIR CONDITIONING | HRCU-A-CB-O | Mini-Splits(Non-Ducted) | AO24-12N1-M1H | AW25-12N1-M1 |  | 12000 | 23.1 | 13 | 10.8 | 12000 | 8400 | 70% | 2.41 | 10000 | R-410A
213769940 | 1.5 | Yes | Yes | AI AIR CONDITIONING | HRCU-A-CB-O | Mini-Splits(Non-Ducted) | AO24-18N1-M1H | AW25-18N1-M1 |  | 18000 | 24 | 13.5 | 10.5 | 18000 | 12800 | 71.11% | 2.44 | 14100 | R-410A
213769942 | 0.5 | Yes | Yes | AI AIR CONDITIONING | HRCU-A-CB-O | Mini-Splits(Non-Ducted) | AO25-06N1-M1H | AW25-06N1-M1 |  | 6000 | 23.5 | 15 | 12 | 7000 | 7100 | 101.4% | 1.84 | 7500 | R-410A
213769943 | 0.75 | Yes | Yes | AI AIR CONDITIONING | HRCU-A-CB-O | Mini-Splits(Non-Ducted) | AO25-09N1-M1H | AW25-09N1-M1 |  | 9000 | 26.4 | 15.8 | 11.6 | 12000 | 11000 | 91.67% | 1.85 | 9300 | R-410A
213769944 | 1 | Yes | Yes | AI AIR CONDITIONING | HRCU-A-CB-O | Mini-Splits(Non-Ducted) | AO25-12N1-M1H | AW25-12N1-M1 |  | 12000 | 23.1 | 13 | 10.5 | 12000 | 11000 | 91.67% | 1.88 | 10300 | R-410A
213769945 | 1.5 | Yes | Yes | AI AIR CONDITIONING | HRCU-A-CB-O | Mini-Splits(Non-Ducted) | AO25-18N1-M1H | AW25-18N1-M1 |  | 18000 | 22 | 13 | 10.6 | 18000 | 17200 | 95.56% | 1.89 | 11100 | R-410A
213769946 | 1.92 | Yes | Yes | AI AIR CONDITIONING | HRCU-A-CB-O | Mini-Splits(Non-Ducted) | AO25-24N1-M1H | AW25-24N1-M1 |  | 23000 | 22.3 | 12.5 | 10.3 | 26000 | 23000 | 88.46% | 1.8 | 18900 | R-410A
213769947 | 0.75 | Yes | Yes | AI AIR CONDITIONING | HRCU-A-CB-O | Mini-Splits(Non-Ducted) | AO29-09N1-M1H | AW29-09N1-M1 |  | 9000 | 29 | 16.5 | 22 | 12000 | 13500 | 112.5% | 1.86 | 11400 | R-410A
213769948 | 1 | Yes | Yes | AI AIR CONDITIONING | HRCU-A-CB-O | Mini-Splits(Non-Ducted) | AO29-12N1-M1H | AW29-12N1-M1 |  | 12000 | 27.5 | 14.3 | 14.5 | 12000 | 13500 | 112.5% | 1.86 | 11400 | R-410A
213769949 | 1.5 | Yes | Yes | AI AIR CONDITIONING | HRCU-A-CB-O | Mini-Splits(Non-Ducted) | AO29-18N1-M1H | AW29-18N1-M1 |  | 18000 | 24.1 | 12.4 | 12 | 18000 | 16100 | 89.44% | 1.92 | 12300 | R-410A
213769950 | 2 | Yes | Yes | AI AIR CONDITIONING | HRCU-A-CB-O | Mini-Splits(Non-Ducted) | AO29-24N1-M1H | AW29-24N1-M1 |  | 24000 | 21.5 | 13 | 11.4 | 29000 | 25000 | 86.21% | 2.21 | 21200 | R-410A
213769951 | 2.75 | Yes | Yes | AI AIR CONDITIONING | HRCU-A-CB-O | Mini-Splits(Non-Ducted) | AO29-33N1-M1H | AW29-33N1-M1 |  | 33000 | 19.5 | 12 | 10 | 35000 | 34600 | 98.86% | 1.8 | 28800 | R-410A
213785764 | 2.75 | Yes | Yes | Mitsutomo | HRCU-A-CB-O | Mini-Splits(Non-Ducted) | HO-SZ36-AB-Q | HW-SZ36-AB-Q |  | 33000 | 20 | 11.7 | 10 | 35000 | 34600 | 98.86% | 1.8 | 27800 | R-410A
208447332 | 4 | Yes | No | TOSHIBA CARRIER | HRCU-A-CB-O | Mini-Splits(Non-Ducted) | RAV-SP482AT2P-UL | RAV-SM482CTP-UL |  | 48000 | 19.4 | 9.2 | 10.3 | 54000 | 38000 | 70.37% | 1.96 | 35400 | R-410A
208447609 | 0.75 | Yes | Yes | SUNCHILLERS | HRCU-A-CB-O | Mini-Splits(Non-Ducted) | 9WODU-UL | 9WIDU-UL |  | 9000 | 25.5 | 15 | 12.3 | 10000 | 7500 | 75% | 2.17 | 8500 | R-410A
211756536 | 0.75 | Yes | Yes | LPS Legacy | HRCU-A-CB-O | Mini-Splits(Non-Ducted) | DLCPRAH09AAK | DLFPHAH09XAK |  | 9000 | 26 | 15 | 12.5 | 10000 | 12000 | 120% | 1.75 | 7200 | R-410A
212436233 | 0.75 | Yes | Yes | Weathermaker | HRCU-A-CB-O | Mini-Splits(Non-Ducted) | 38MPRAQ09AA3 | DHMPHAQ09XA3 |  | 9000 | 26 | 15 | 12.5 | 10000 | 12000 | 120% | 1.75 | 7200 | R-410A
212436234 | 1 | Yes | Yes | Weathermaker | HRCU-A-CB-O | Mini-Splits(Non-Ducted) | 38MPRAQ12AA3 | DHMPHAQ12XA3 |  | 12000 | 24 | 13.5 | 9.5 | 12000 | 12000 | 100% | 1.75 | 6800 | R-410A
212436235 | 1.5 | Yes | Yes | Weathermaker | HRCU-A-CB-O | Mini-Splits(Non-Ducted) | 38MPRAQ18AA3 | DHMPHAQ18XA3 |  | 18000 | 26.2 | 14.5 | 12 | 18000 | 16400 | 91.11% | 1.95 | 12300 | R-410A
203238509 | 0.75 | No | Yes | MOOVAIR | HRCU-A-CB-O | Mini-Splits(Non-Ducted) | DM09HOS23230E2 | DM09HIW23230E3 |  | 9000 | 21.8 | 14.9 | 9.3 | 9800 | 7300 | 74.49% | 1.83 | 5800 | R-410A
203238510 | 1 | No | Yes | MOOVAIR | HRCU-A-CB-O | Mini-Splits(Non-Ducted) | DM12HOS23230E2 | DM12HIW23230E3 |  | 12000 | 22.3 | 13.7 | 8.8 | 12000 | 8400 | 70% | 1.78 | 7700 | R-410A
214056573 | 2 | Yes | Yes | Mitsutomo | HRCU-A-CB-O | Mini-Splits(Non-Ducted) | HO-SZ24-AB-Q | HF-UZ24-AB-Q |  | 24000 | 20.5 | 11.7 | 11 | 25000 | 25000 | 100% | 2.1 | 19000 | R-410A
214056574 | 3 | Yes | No | Mitsutomo | HRCU-A-CB-O | Mini-Splits(Non-Ducted) | HO-SZ36-BB-Q | HC-UZ36-BB-Q |  | 36000 | 19.4 | 9.5 | 10.5 | 40000 | 40000 | 100% | 1.85 | 33000 | R-410A
214056575 | 4 | No | No | Mitsutomo | HRCU-A-CB-O | Mini-Splits(Non-Ducted) | HO-SZ48-BB-Q | HC-UZ48-BB-Q |  | 48000 | 16.8 | 8.3 | 10.7 | 53000 | 48000 | 90.57% | 1.98 | 35000 | R-410A
214056579 | 3 | No | No | Mitsutomo | HRCU-A-CB-O | Mini-Splits(Non-Ducted) | HO-SZ36-BB-Q | HF-UZ36-BB-Q |  | 36000 | 17.6 | 8.8 | 10 | 39000 | 36600 | 93.85% | 1.75 | 32000 | R-410A
214056580 | 4 | No | No | Mitsutomo | HRCU-A-CB-O | Mini-Splits(Non-Ducted) | HO-SZ48-BB-Q | HF-UZ48-BB-Q |  | 48000 | 17 | 8.2 | 9.8 | 51000 | 49000 | 96.08% | 1.8 | 35000 | R-410A
214056581 | 4.58 | Yes | No | Mitsutomo | HRCU-A-CB-O | Mini-Splits(Non-Ducted) | HW-SZ60-BB-Q | HF-UZ60-BB-Q |  | 55000 | 17.3 | 9 | 10.2 | 60000 | 56500 | 94.17% | 1.97 | 40000 | R-410A
214056585 | 0.5 | Yes | Yes | Bladex | HRCU-A-CB-O | Mini-Splits(Non-Ducted) | BS25-06HFN1-ODU | BWM11A-06HWIU |  | 6000 | 23.5 | 15 | 12 | 7000 | 7100 | 101.4% | 1.84 | 7500 | R-410A
214056586 | 0.75 | Yes | Yes | Bladex | HRCU-A-CB-O | Mini-Splits(Non-Ducted) | BS25-09HFN1-ODU | BWM11B-09HWIU |  | 9000 | 26.4 | 15.8 | 11.6 | 12000 | 11000 | 91.67% | 1.85 | 9300 | R-410A
214056587 | 1 | Yes | Yes | Bladex | HRCU-A-CB-O | Mini-Splits(Non-Ducted) | BS25-12HFN1-ODU | BWM11B-12HWIU |  | 12000 | 23.1 | 13 | 10.5 | 12000 | 11000 | 91.67% | 1.88 | 10300 | R-410A
214056588 | 1.5 | Yes | Yes | Bladex | HRCU-A-CB-O | Mini-Splits(Non-Ducted) | BS25-18HFN1-ODU | BWM11D-18HWIU |  | 18000 | 22 | 13 | 10.6 | 18000 | 17200 | 95.56% | 1.89 | 11100 | R-410A
214056589 | 1.92 | Yes | Yes | Bladex | HRCU-A-CB-O | Mini-Splits(Non-Ducted) | BS25-24HFN1-ODU | BWM11D-23HWIU |  | 23000 | 22.3 | 12.5 | 10.3 | 26000 | 23000 | 88.46% | 1.8 | 18900 | R-410A
214056590 | 2.75 | Yes | Yes | Bladex | HRCU-A-CB-O | Mini-Splits(Non-Ducted) | BS25-33HFN1-ODU | BWMF-33HWIU |  | 33000 | 20 | 11.7 | 10 | 35000 | 34600 | 98.86% | 1.8 | 27800 | R-410A
214061907 | 1 | Yes | Yes | VY BUILD | HRCU-A-CB-O | Mini-Splits(Non-Ducted) | VY-GREEN-1200 | VY-GREEN-1200 |  | 12000 | 23 | 13 | 9.5 | 12000 | 9100 | 75.83% | 1.8 | 7600 | R-410A
214075152 | 1.5 | No | Yes | GREE | HRCU-A-CB-O | Mini-Splits(Non-Ducted) | GWH18QDXF-D3DNB2A/O | GWH18AFDXF-D3DNA1A/I |  | 18000 | 23 | 12.5 | 9 | 18000 | 13000 | 72.22% | 1.85 | 14600 | R-410A
214081398 | 2 | Yes | Yes | HISENSE | HRCU-A-CB-O | Mini-Splits(Non-Ducted) | AST-24UW3TKB00 | AST-24UW3TKB**00 |  | 24000 | 22.5 | 12.25 | 9.5 | 24000 | 19800 | 82.5% | 1.8 | 22000 | R-454B
214081399 | 2 | Yes | Yes | HISENSE | HRCU-A-CB-O | Mini-Splits(Non-Ducted) | AST-24UW3TKN00 | AST-24UW3TKN**00 |  | 24000 | 22.5 | 12.25 | 9.5 | 24000 | 19800 | 82.5% | 1.8 | 22000 | R-454B
214091820 | 2 | Yes | Yes | FRIEDRICH | HRCU-A-CB-O | Mini-Splits(Non-Ducted) | FPHSR24A3B | FAHFW24A3A |  | 24000 | 22.5 | 12.25 | 9.5 | 24000 | 19800 | 82.5% | 1.8 | 22000 | R-454B
214091821 | 2 | Yes | Yes | HISENSE | HRCU-A-CB-O | Mini-Splits(Non-Ducted) | AST-2424TUO | AST-2424DLSI |  | 24000 | 22.5 | 12.25 | 9.5 | 24000 | 19800 | 82.5% | 1.8 | 22000 | R-454B
215324790 | 0.75 | Yes | Yes | AIRQUEST | HRCU-A-CB-O | Mini-Splits(Non-Ducted) | D5CSRAH09AAK | D5FSFAH09XAK |  | 9000 | 26 | 16.3 | 13.9 | 9000 | 8600 | 95.56% | 2.27 | 9000 | R-454B
215324793 | 1 | No | Yes | AIRQUEST | HRCU-A-CB-O | Mini-Splits(Non-Ducted) | D5CSRAH12AAK | D5FSHAH12XAK |  | 12000 | 25.5 | 13.1 | 10.7 | 12000 | 8400 | 70% | 2.3 | 9300 | R-454B
215324794 | 1 | Yes | Yes | AIRQUEST | HRCU-A-CB-O | Mini-Splits(Non-Ducted) | D5CSRAH12AAK | D5FSOAH12XAK |  | 12000 | 22.2 | 12.3 | 10.1 | 12000 | 8600 | 71.67% | 2.48 | 8600 | R-454B
215324795 | 1 | No | Yes | AIRQUEST | HRCU-A-CB-O | Mini-Splits(Non-Ducted) | D5CSRAH12AAK | D5FSCAH12XAK |  | 12000 | 21.2 | 12.5 | 10.4 | 12000 | 8400 | 70% | 2.4 | 8500 | R-454B
215324796 | 1 | Yes | Yes | AIRQUEST | HRCU-A-CB-O | Mini-Splits(Non-Ducted) | D5CSRAH12AAK | D5FSFAH12XAK |  | 12000 | 24.7 | 12.7 | 11 | 12000 | 8900 | 74.17% | 2.5 | 9000 | R-454B
215324799 | 1.5 | Yes | Yes | AIRQUEST | HRCU-A-CB-O | Mini-Splits(Non-Ducted) | D5CSRAH18AAK | D5FSHAH18XAK |  | 18000 | 23.5 | 12.8 | 10.8 | 18000 | 12800 | 71.11% | 2.1 | 13600 | R-454B
215324800 | 1.5 | Yes | Yes | AIRQUEST | HRCU-A-CB-O | Mini-Splits(Non-Ducted) | D5CSRAH18AAK | D5FSOAH18XAK |  | 18000 | 22.3 | 12.5 | 12.2 | 18000 | 13100 | 72.78% | 2.24 | 14000 | R-454B
215324801 | 1.4 | Yes | Yes | AIRQUEST | HRCU-A-CB-O | Mini-Splits(Non-Ducted) | D5CSRAH18AAK | D5FSCAH18XAK |  | 16800 | 20.8 | 12.5 | 11.4 | 18000 | 12800 | 71.11% | 2.2 | 13900 | R-454B
215324802 | 1.33 | Yes | Yes | AIRQUEST | HRCU-A-CB-O | Mini-Splits(Non-Ducted) | D5CSRAH18AAK | D5FSFAH16XAK |  | 16000 | 23.9 | 12.5 | 13.5 | 17000 | 13100 | 77.06% | 2.16 | 14100 | R-454B
215324803 | 1.5 | Yes | Yes | AIRQUEST | HRCU-A-CB-O | Mini-Splits(Non-Ducted) | D5CSRAH18AAK | D5FCFAH18XAK |  | 18000 | 22.4 | 12.5 | 10.4 | 18000 | 12800 | 71.11% | 2.05 | 13700 | R-454B
214061912 | 0.76 | No | Yes | GREE | HRCU-A-CB-O | Mini-Splits(Non-Ducted) | GWH09ATCXB-D6DNA1C/O | GWH09ATCXB-D6DN***/I |  | 9100 | 20.5 | 12.5 | 8.8 | 10000 | 7600 | 76% | 1.94 | 8100 | R-32
214061915 | 1 | No | Yes | GREE | HRCU-A-CB-O | Mini-Splits(Non-Ducted) | GWH12ATCXD-A6DNA1B/O | GWH12AWCXD-A6DN***/I |  | 12000 | 21.5 | 11 | 8.5 | 12000 | 8500 | 70.83% | 1.9 | 9800 | R-32
214065109 | 1 | No | Yes | KANIONco | HRCU-A-CB-O | Mini-Splits(Non-Ducted) | KWSM-12IR410ACS20LP | KWSM-12IR410ACS20LP |  | 12000 | 19 | 10 | 8.5 | 12200 | 8600 | 70.49% | 1.8 | 7300 | R-410A
213925481 | 0.76 | Yes | Yes | GREE | HRCU-A-CB-O | Mini-Splits(Non-Ducted) | GWH09AUCXD-A6DNA1C/O | GWH09AUCXD-A6DN***/I |  | 9100 | 27 | 15 | 10.5 | 10000 | 9500 | 95% | 1.83 | 8400 | R-32
213925482 | 0.76 | Yes | Yes | GREE | HRCU-A-CB-O | Mini-Splits(Non-Ducted) | GWH09AUCXD-D6DNA1C/O | GWH09AUCXD-D6DN***/I |  | 9100 | 26 | 15 | 10.4 | 10500 | 9500 | 90.48% | 1.88 | 8800 | R-32
213925483 | 1 | No | Yes | GREE | HRCU-A-CB-O | Mini-Splits(Non-Ducted) | GWH12ATCXD-A6DNA1B/O | GWH12ATCXD-A6DN***/I |  | 12000 | 21.5 | 11 | 8.5 | 12000 | 8500 | 70.83% | 1.9 | 9800 | R-32
213925484 | 1 | No | Yes | GREE | HRCU-A-CB-O | Mini-Splits(Non-Ducted) | GWH12AWCXD-A6DNA1A/O | GWH12AWCXD-A6DN***/I |  | 12000 | 22 | 10.65 | 8.5 | 12000 | 9100 | 75.83% | 1.8 | 9800 | R-32
213927340 | 0.75 | No | Yes | DELLA | HRCU-A-CB-O | Mini-Splits(Non-Ducted) | 048-TP-9K1V-23S-OUT | 048-TP-9K1V-23S-IN |  | 9000 | 23 | 12.5 | 9 | 9500 | 7000 | 73.68% | 1.8 | 5900 | R-410A
213927341 | 0.75 | No | Yes | DELLA | HRCU-A-CB-O | Mini-Splits(Non-Ducted) | 048-TP-9K2V-23S-OUT | 048-TP-9K2V-23S-IN |  | 9000 | 23.5 | 13 | 9.2 | 9500 | 7300 | 76.84% | 1.8 | 5900 | R-410A
213927342 | 1 | No | Yes | DELLA | HRCU-A-CB-O | Mini-Splits(Non-Ducted) | 048-TP-12K1V-22S-OUT | 048-TP-12K1V-22S-IN |  | 12000 | 22 | 12.5 | 9 | 12000 | 8700 | 72.5% | 1.8 | 7100 | R-410A
213927343 | 1 | Yes | Yes | DELLA | HRCU-A-CB-O | Mini-Splits(Non-Ducted) | 048-TP-12K2V-23S-OUT | 048-TP-12K2V-23S-IN |  | 12000 | 23 | 13 | 9.5 | 12000 | 9100 | 75.83% | 1.8 | 7600 | R-410A
213927351 | 1 | No | Yes | GREE | HRCU-A-CB-O | Mini-Splits(Non-Ducted) | GWH12ATCXD-D6DNA1B/O | GWH12AWCXD-D6DN***/I |  | 12000 | 21.5 | 11 | 8.5 | 12000 | 9400 | 78.33% | 1.9 | 9800 | R-32
213927360 | 0.75 | No | Yes | Rovsun | HRCU-A-CB-O | Mini-Splits(Non-Ducted) | TSC-09HA1/I3XI22-O | TSC-09HA1/I3XI22-I |  | 9000 | 23 | 12.5 | 9 | 9500 | 7000 | 73.68% | 1.8 | 5900 | R-410A
213927361 | 1 | No | Yes | Rovsun | HRCU-A-CB-O | Mini-Splits(Non-Ducted) | TSC-12HA1/I3XI22-O | TSC-12HA1/I3XI22-I |  | 12000 | 22 | 12.5 | 9 | 12000 | 8700 | 72.5% | 1.8 | 7100 | R-410A
213741357 | 0.75 | No | Yes | HISENSE | HRCU-A-CB-O | Mini-Splits(Non-Ducted) | AST-09UW3SVEDH01G | AST-09UW3SVEDH01 |  | 9000 | 22 | 13.7 | 9 | 9000 | 6300 | 70% | 2.05 | 5000 | R-410A
213741358 | 0.75 | No | Yes | HISENSE | HRCU-A-CB-O | Mini-Splits(Non-Ducted) | AST-09UW3SVEDH01U | AST-09UW3SVEDH01 |  | 9000 | 22 | 13.7 | 9 | 9000 | 6300 | 70% | 2.05 | 5000 | R-410A
213741359 | 1.5 | No | Yes | HISENSE | HRCU-A-CB-O | Mini-Splits(Non-Ducted) | AST-18UW3SBBDH00G | AST-18UW3SBBDH00 |  | 18000 | 22.5 | 13 | 8.6 | 17000 | 11900 | 70% | 1.8 | 10000 | R-410A
213741360 | 1.5 | No | Yes | HISENSE | HRCU-A-CB-O | Mini-Splits(Non-Ducted) | AST-18UW3SBBDH00U | AST-18UW3SBBDH00 |  | 18000 | 22.5 | 13 | 8.6 | 17000 | 11900 | 70% | 1.8 | 10000 | R-410A
213741361 | 1 | No | Yes | HISENSE | HRCU-A-CB-O | Mini-Splits(Non-Ducted) | AST-12UW3SXEDH01G | AST-12UW3SXEDH01 |  | 12000 | 21 | 13 | 9.5 | 12000 | 8400 | 70% | 1.75 | 7500 | R-410A
213741362 | 1 | No | Yes | HISENSE | HRCU-A-CB-O | Mini-Splits(Non-Ducted) | AST-12UW3SXEDH01U | AST-12UW3SXEDH01 |  | 12000 | 21 | 13 | 9.5 | 12000 | 8400 | 70% | 1.75 | 7500 | R-410A
213769902 | 1.92 | Yes | Yes | Bluefin | HRCU-A-CB-O | Mini-Splits(Non-Ducted) | BFMS24PR-01O | BFMS24PL-01I |  | 23000 | 22.3 | 12.5 | 10.3 | 26000 | 23000 | 88.46% | 1.8 | 18900 | R-410A
213769906 | 1.5 | Yes | Yes | Bluefin | HRCU-A-CB-O | Mini-Splits(Non-Ducted) | BFMS18PL-01O | BFMS18PL-01I |  | 18000 | 24 | 13.5 | 10.5 | 18000 | 12800 | 71.11% | 2.44 | 14100 | R-410A
213769907 | 1 | Yes | Yes | Bluefin | HRCU-A-CB-O | Mini-Splits(Non-Ducted) | BFMS12PR-01O | BFMS12PL-01I |  | 12000 | 23.1 | 13 | 10.5 | 12000 | 11000 | 91.67% | 1.88 | 10300 | R-410A
213769908 | 0.75 | Yes | Yes | Bluefin | HRCU-A-CB-O | Mini-Splits(Non-Ducted) | BFMS09PL-01O | BFMS09PL-01I |  | 9000 | 24 | 14.7 | 11.6 | 10000 | 7500 | 75% | 2.25 | 8100 | R-410A
213769909 | 1 | No | Yes | Bluefin | HRCU-A-CB-O | Mini-Splits(Non-Ducted) | BFMS12PL-01O | BFMS12PL-01I |  | 12000 | 23.1 | 13 | 10.8 | 12000 | 8400 | 70% | 2.41 | 10000 | R-410A
213769911 | 1.5 | Yes | Yes | Bluefin | HRCU-A-CB-O | Mini-Splits(Non-Ducted) | BFMS18PR-01O | BFMS18PL-01I |  | 18000 | 22 | 13 | 10.6 | 18000 | 17200 | 95.56% | 1.89 | 11100 | R-410A
213769912 | 0.75 | No | Yes | Bluefin | HRCU-A-CB-O | Mini-Splits(Non-Ducted) | BFMS09BA-01O | BFMS09BA-01I |  | 9000 | 21.7 | 12.6 | 9.4 | 10000 | 7000 | 70% | 2 | 6000 | R-410A
213769915 | 0.75 | Yes | Yes | Bluefin | HRCU-A-CB-O | Mini-Splits(Non-Ducted) | BFMS09PR-01O | BFMS09PL-01I |  | 9000 | 26.4 | 15.8 | 11.6 | 12000 | 11000 | 91.67% | 1.85 | 9300 | R-410A
213769928 | 0.75 | No | Yes | AI AIR CONDITIONING | HRCU-A-CB-O | Mini-Splits(Non-Ducted) | AO21-09N1-B1 | AW21-09N1-B1 |  | 9000 | 21.5 | 12.5 | 9.1 | 10000 | 7000 | 70% | 2.16 | 6300 | R-410A
213927362 | 1 | Yes | Yes | Rovsun | HRCU-A-CB-O | Mini-Splits(Non-Ducted) | TSC-12HA2/I3XI23-O | TSC-12HA2/I3XI23-I |  | 12000 | 23 | 13 | 9.5 | 12000 | 9100 | 75.83% | 1.8 | 7600 | R-410A
213927364 | 0.75 | No | Yes | Rovsun | HRCU-A-CB-O | Mini-Splits(Non-Ducted) | TMSC-09HA2/I2XI19-O | TMSC-09HA2/I2XI19-I |  | 9000 | 19 | 10 | 8.5 | 10000 | 7000 | 70% | 1.8 | 5400 | R-410A
213927365 | 1 | No | Yes | Rovsun | HRCU-A-CB-O | Mini-Splits(Non-Ducted) | TMSC-12HA2/I2XI19-O | TMSC-12HA2/I2XI19-I |  | 12000 | 19 | 10 | 8.5 | 12200 | 8600 | 70.49% | 1.8 | 6900 | R-410A
213927625 | 1 | Yes | Yes | GREE | HRCU-A-CB-O | Mini-Splits(Non-Ducted) | GWH12AUCXD-D6DNA1B/O | GWH12AUCXD-D6DN***/I |  | 12000 | 24.5 | 13 | 9.5 | 12000 | 11000 | 91.67% | 1.95 | 10000 | R-32
213927626 | 1 | Yes | Yes | GREE | HRCU-A-CB-O | Mini-Splits(Non-Ducted) | GWH12AUCXD-A6DNA1B/O | GWH12AUCXD-A6DN***/I |  | 12000 | 24.5 | 13 | 9.5 | 12000 | 9500 | 79.17% | 1.95 | 10000 | R-32
213927609 | 1 | Yes | Yes | QUEBEC VAIR | HRCU-A-CB-O | Mini-Splits(Non-Ducted) | NE-T53-AEG12EXT | NE-T53-AEG12INT |  | 12000 | 25.5 | 14 | 10.4 | 12000 | 12000 | 100% | 1.8 | 10000 | R-410A
213927610 | 1.5 | Yes | Yes | QUEBEC VAIR | HRCU-A-CB-O | Mini-Splits(Non-Ducted) | NE-T53-AEG18EXT | NE-T53-AEG18INT |  | 18000 | 21.5 | 12.5 | 11.3 | 18000 | 18000 | 100% | 1.8 | 15000 | R-410A
213927611 | 1 | Yes | Yes | MAXI AIR | HRCU-A-CB-O | Mini-Splits(Non-Ducted) | NE-T53-AEG12EXT | NE-T53-AEG12INT |  | 12000 | 25.5 | 14 | 10.4 | 12000 | 12000 | 100% | 1.8 | 10000 | R-410A
215324714 | 0.75 | Yes | Yes | SMART COMFORT | HRCU-A-CB-O | Mini-Splits(Non-Ducted) | D5CSRAH09AAK | D5FSHAH09XAK |  | 9000 | 26 | 14.9 | 12.5 | 10000 | 8000 | 80% | 2.36 | 8100 | R-454B
215324715 | 0.75 | Yes | Yes | SMART COMFORT | HRCU-A-CB-O | Mini-Splits(Non-Ducted) | D5CSRAH09AAK | D5FSOAH12XAK |  | 9000 | 22.2 | 14.4 | 11.8 | 11000 | 8000 | 72.73% | 2.18 | 7900 | R-454B
215324716 | 0.75 | Yes | Yes | SMART COMFORT | HRCU-A-CB-O | Mini-Splits(Non-Ducted) | D5CSRAH09AAK | D5FSCAH12XAK |  | 9000 | 21.7 | 14.3 | 11.3 | 10000 | 8300 | 83% | 2.17 | 8500 | R-454B
215324717 | 0.75 | Yes | Yes | SMART COMFORT | HRCU-A-CB-O | Mini-Splits(Non-Ducted) | D5CSRAH09AAK | D5FSFAH09XAK |  | 9000 | 26 | 16.3 | 13.9 | 9000 | 8600 | 95.56% | 2.27 | 9000 | R-454B
215324720 | 1 | No | Yes | SMART COMFORT | HRCU-A-CB-O | Mini-Splits(Non-Ducted) | D5CSRAH12AAK | D5FSHAH12XAK |  | 12000 | 25.5 | 13.1 | 10.7 | 12000 | 8400 | 70% | 2.3 | 9300 | R-454B
215324721 | 1 | Yes | Yes | SMART COMFORT | HRCU-A-CB-O | Mini-Splits(Non-Ducted) | D5CSRAH12AAK | D5FSOAH12XAK |  | 12000 | 22.2 | 12.3 | 10.1 | 12000 | 8600 | 71.67% | 2.48 | 8600 | R-454B
215324722 | 1 | No | Yes | SMART COMFORT | HRCU-A-CB-O | Mini-Splits(Non-Ducted) | D5CSRAH12AAK | D5FSCAH12XAK |  | 12000 | 21.2 | 12.5 | 10.4 | 12000 | 8400 | 70% | 2.4 | 8500 | R-454B
215324723 | 1 | Yes | Yes | SMART COMFORT | HRCU-A-CB-O | Mini-Splits(Non-Ducted) | D5CSRAH12AAK | D5FSFAH12XAK |  | 12000 | 24.7 | 12.7 | 11 | 12000 | 8900 | 74.17% | 2.5 | 9000 | R-454B
213797267 | 0.75 | Yes | Yes | DAIKIN | HRCU-A-CB-O | Mini-Splits(Non-Ducted) | RXL09WMVJU* | FTX09NMVJU* |  | 9000 | 19.5 | 11.5 | 10 | 10900 | 9600 | 88.07% | 1.8 | 6700 | R-410A
213797268 | 0.75 | Yes | Yes | DAIKIN | HRCU-A-CB-O | Mini-Splits(Non-Ducted) | RXL09WMVJU* | FVXS09NVJU |  | 9000 | 19.5 | 11.5 | 9.7 | 10100 | 9800 | 97.03% | 1.8 | 6200 | R-410A
213797269 | 0.88 | Yes | Yes | DAIKIN | HRCU-A-CB-O | Mini-Splits(Non-Ducted) | RXL12WMVJU* | FTX12NMVJU* |  | 10600 | 19.5 | 11.5 | 10 | 13400 | 10800 | 80.6% | 1.8 | 8800 | R-410A
213797270 | 0.85 | No | Yes | DAIKIN | HRCU-A-CB-O | Mini-Splits(Non-Ducted) | RXL12WMVJU* | FVXS12NVJU |  | 10200 | 19.5 | 11 | 9.4 | 13000 | 12900 | 99.23% | 1.8 | 8300 | R-410A
213797271 | 1.25 | Yes | Yes | DAIKIN | HRCU-A-CB-O | Mini-Splits(Non-Ducted) | RXL15WMVJU* | FTX15NMVJU* |  | 15000 | 19.5 | 12 | 10 | 18300 | 14600 | 79.78% | 1.8 | 11500 | R-410A
213797272 | 1.25 | No | Yes | DAIKIN | HRCU-A-CB-O | Mini-Splits(Non-Ducted) | RXL15WMVJU* | FVXS15NVJU |  | 15000 | 19.5 | 11.5 | 9.3 | 18000 | 17600 | 97.78% | 1.8 | 11500 | R-410A
213797273 | 1.5 | No | Yes | DAIKIN | HRCU-A-CB-O | Mini-Splits(Non-Ducted) | RXL18WMVJU* | FTX18UVJU |  | 18000 | 19.8 | 11.5 | 8.5 | 21600 | 18200 | 84.26% | 1.8 | 14000 | R-410A
213797274 | 1.77 | No | Yes | DAIKIN | HRCU-A-CB-O | Mini-Splits(Non-Ducted) | RXL24WMVJU* | FTX24UVJU |  | 21200 | 19.5 | 11.5 | 8.5 | 24000 | 24000 | 100% | 1.8 | 15800 | R-410A
213797275 | 0.75 | Yes | Yes | DAIKIN | HRCU-A-CB-O | Mini-Splits(Non-Ducted) | RXM09WVJU* | FTXM09VVJU |  | 9000 | 27.4 | 16.3 | 11.2 | 11000 | 11000 | 100% | 1.8 | 6600 | R-32
213797276 | 1 | Yes | Yes | DAIKIN | HRCU-A-CB-O | Mini-Splits(Non-Ducted) | RXM12WVJU* | FTXM12VVJU |  | 12000 | 25.2 | 13.2 | 10.7 | 13600 | 13600 | 100% | 1.8 | 8600 | R-32
213797277 | 1.5 | Yes | Yes | DAIKIN | HRCU-A-CB-O | Mini-Splits(Non-Ducted) | RXM18WVJU* | FTXM18VVJU |  | 18000 | 22.7 | 12.5 | 10 | 21600 | 21600 | 100% | 1.75 | 15400 | R-32
213797278 | 1.8 | Yes | Yes | DAIKIN | HRCU-A-CB-O | Mini-Splits(Non-Ducted) | RXM24WVJU* | FTXM24VVJU |  | 21600 | 22 | 12 | 10 | 24000 | 23400 | 97.5% | 1.8 | 16000 | R-32
213802701 | 1.92 | Yes | Yes | GREE | HRCU-A-CB-O | Mini-Splits(Non-Ducted) | GWH24AWEXF-D6DNA1E/O | GWH24AWEXF-D6DN***/I |  | 23000 | 26 | 13.3 | 10 | 24000 | 19000 | 79.17% | 1.8 | 19300 | R-32
213803142 | 0.75 | No | Yes | COMFORTSTAR | HRCU-A-CB-O | Mini-Splits(Non-Ducted) | CHT09CA-23(O) | CHT09CA-23(I) |  | 9000 | 23 | 12.5 | 9 | 9500 | 7000 | 73.68% | 1.8 | 5900 | R-410A
213803143 | 0.75 | No | Yes | COMFORTSTAR | HRCU-A-CB-O | Mini-Splits(Non-Ducted) | CHT09CD-23(O) | CHT09CD-23(I) |  | 9000 | 23.5 | 13 | 9.2 | 9500 | 7300 | 76.84% | 1.8 | 5900 | R-410A
213803144 | 1 | No | Yes | COMFORTSTAR | HRCU-A-CB-O | Mini-Splits(Non-Ducted) | CHT12CA-23(O) | CHT12CA-23(I) |  | 12000 | 22 | 12.5 | 9 | 12000 | 8700 | 72.5% | 1.8 | 7100 | R-410A
213803145 | 1 | Yes | Yes | COMFORTSTAR | HRCU-A-CB-O | Mini-Splits(Non-Ducted) | CHT12CD-23(O) | CHT12CD-23(I) |  | 12000 | 23 | 13 | 9.5 | 12000 | 9100 | 75.83% | 1.8 | 7600 | R-410A
213927612 | 1.5 | Yes | Yes | MAXI AIR | HRCU-A-CB-O | Mini-Splits(Non-Ducted) | NE-T53-AEG18EXT | NE-T53-AEG18INT |  | 18000 | 21.5 | 12.5 | 11.3 | 18000 | 18000 | 100% | 1.8 | 15000 | R-410A
213927373 | 1 | No | Yes | ZOKOP | HRCU-A-CB-O | Mini-Splits(Non-Ducted) | TSC-12HA1/I3XI22-O | TSC-12HA1/I3XI22-I |  | 12000 | 22 | 12.5 | 9 | 12000 | 8700 | 72.5% | 1.8 | 7100 | R-410A
213927374 | 1 | Yes | Yes | ZOKOP | HRCU-A-CB-O | Mini-Splits(Non-Ducted) | TSC-12HA2/I3XI23-O | TSC-12HA2/I3XI23-I |  | 12000 | 23 | 13 | 9.5 | 12000 | 9100 | 75.83% | 1.8 | 7600 | R-410A
213927376 | 0.75 | No | Yes | ZOKOP | HRCU-A-CB-O | Mini-Splits(Non-Ducted) | TMSC-09HA2/I2XI19-O | TMSC-09HA2/I2XI19-I |  | 9000 | 19 | 10 | 8.5 | 10000 | 7000 | 70% | 1.8 | 5400 | R-410A
213927377 | 1 | No | Yes | ZOKOP | HRCU-A-CB-O | Mini-Splits(Non-Ducted) | TMSC-12HA2/I2XI19-O | TMSC-12HA2/I2XI19-I |  | 12000 | 19 | 10 | 8.5 | 12200 | 8600 | 70.49% | 1.8 | 6900 | R-410A
213803152 | 0.75 | No | Yes | HISENSE | HRCU-A-CB-O | Mini-Splits(Non-Ducted) | AST-09UW3SXEDH01 | AST-09UW3SXEDH01 |  | 9000 | 25.5 | 14.5 | 10.5 | 10000 | 7000 | 70% | 2.05 | 5500 | R-410A
213803153 | 1 | No | Yes | HISENSE | HRCU-A-CB-O | Mini-Splits(Non-Ducted) | AST-12UW3SXEDH02 | AST-12UW3SXEDH02 |  | 12000 | 23.5 | 12.7 | 9.5 | 12000 | 8400 | 70% | 2.05 | 6800 | R-410A
213803154 | 1.5 | No | Yes | HISENSE | HRCU-A-CB-O | Mini-Splits(Non-Ducted) | AST-18UW3SBBDH01 | AST-18UW3SBBDH01 |  | 18000 | 20.5 | 13.2 | 9.5 | 19000 | 13300 | 70% | 1.8 | 10500 | R-410A
213803155 | 2 | No | Yes | HISENSE | HRCU-A-CB-O | Mini-Splits(Non-Ducted) | AS-24UW3SKKVT00 | AS-24UW3SKKVT00 |  | 24000 | 21 | 12.5 | 10 | 26000 | 18200 | 70% | 1.75 | 15500 | R-410A
213803156 | 0.75 | No | Yes | HISENSE | HRCU-A-CB-O | Mini-Splits(Non-Ducted) | AS-09UW3SXETG00 | AS-09UW3SXETG00 |  | 9000 | 27.5 | 15.5 | 10.5 | 10000 | 7000 | 70% | 2.1 | 6000 | R-410A
213803157 | 1 | No | Yes | HISENSE | HRCU-A-CB-O | Mini-Splits(Non-Ducted) | AS-12UW3SXATG00 | AS-12UW3SXATG00 |  | 12000 | 23.5 | 15.4 | 9.8 | 12000 | 8400 | 70% | 1.75 | 7000 | R-410A
213803158 | 0.75 | No | Yes | HISENSE | HRCU-A-CB-O | Mini-Splits(Non-Ducted) | AST-09UW3SVEDH01 | AST-09UW3SVEDH01 |  | 9000 | 22 | 13.7 | 9 | 9000 | 6300 | 70% | 2.05 | 5000 | R-410A
213803159 | 1 | No | Yes | HISENSE | HRCU-A-CB-O | Mini-Splits(Non-Ducted) | AST-12UW3SXEDH01 | AST-12UW3SXEDH01 |  | 12000 | 21 | 13 | 9.5 | 12000 | 8400 | 70% | 1.75 | 7500 | R-410A
213803160 | 1.5 | No | Yes | HISENSE | HRCU-A-CB-O | Mini-Splits(Non-Ducted) | AST-18UW3SBBDH00 | AST-18UW3SBBDH00 |  | 18000 | 22.5 | 13 | 8.6 | 17000 | 11900 | 70% | 1.8 | 10000 | R-410A
213803161 | 1.92 | No | Yes | HISENSE | HRCU-A-CB-O | Mini-Splits(Non-Ducted) | AST-24UW3SDBDH01 | AST-24UW3SDBDH01 |  | 23000 | 20.5 | 12.2 | 8.6 | 23000 | 18000 | 78.26% | 1.75 | 12500 | R-410A
213804779 | 0.75 | No | Yes | Acekool | HRCU-A-CB-O | Mini-Splits(Non-Ducted) | CMS9 | CMS9 |  | 9000 | 19 | 10 | 8.5 | 10000 | 7000 | 70% | 1.75 | 5800 | R-410A
213804780 | 1 | No | Yes | Acekool | HRCU-A-CB-O | Mini-Splits(Non-Ducted) | CMS12 | CMS12 |  | 12000 | 19 | 10 | 8.5 | 12200 | 8600 | 70.49% | 1.8 | 7300 | R-410A
213614235 | 0.75 | No | Yes | LBG Products | HRCU-A-CB-O | Mini-Splits(Non-Ducted) | LBHB09DRO | LBHB09DRI |  | 9000 | 18.5 | 10.5 | 8.8 | 10000 | 7100 | 71% | 2.1 | 6400 | R-410A
213614239 | 0.75 | No | Yes | TEMPBLUE | HRCU-A-CB-O | Mini-Splits(Non-Ducted) | UTG420B-X009PH3N1H | UTH420B-X009-H3N1H |  | 9000 | 21.7 | 12.6 | 9.4 | 10000 | 7000 | 70% | 2 | 6000 | R-410A
213617703 | 2.5 | No | Yes | Mitsubishi Electric | HRCU-A-CB-O | Mini-Splits(Non-Ducted) | PUZ-HA30NKA1*** | PLA-A30EA* |  | 30000 | 20.2 | 14.1 | 8.8 | 34000 | 32000 | 94.12% | 2 | 20600 | R-410A
213617704 | 2.5 | No | Yes | Mitsubishi Electric | HRCU-A-CB-O | Mini-Splits(Non-Ducted) | PUZ-HA30NKA1*** | PKA-A30KA* |  | 30000 | 18.5 | 12.8 | 8.5 | 34000 | 32000 | 94.12% | 1.8 | 21200 | R-410A
213617705 | 2.5 | No | Yes | Mitsubishi Electric | HRCU-A-CB-O | Mini-Splits(Non-Ducted) | PUZ-HA30NKA1*** | PCA-A30KA* |  | 30000 | 17.9 | 12.6 | 8.5 | 35000 | 32000 | 91.43% | 1.8 | 22200 | R-410A
213617707 | 3 | No | Yes | Mitsubishi Electric | HRCU-A-CB-O | Mini-Splits(Non-Ducted) | PUZ-HA36NKA1*** | PLA-A36EA* |  | 36000 | 20 | 13 | 9 | 40000 | 38000 | 95% | 2 | 24200 | R-410A
213617711 | 3.5 | No | Yes | Mitsubishi Electric | HRCU-A-CB-O | Mini-Splits(Non-Ducted) | PUZ-HA42NKA2*** | PLA-A42EA* |  | 42000 | 16.3 | 10.7 | 9 | 54000 | 48000 | 88.89% | 1.9 | 40500 | R-410A
213617716 | 2.5 | No | Yes | Trane / Mitsubishi Electric | HRCU-A-CB-O | Mini-Splits(Non-Ducted) | PUZ-HA30NKA1*** | TPLA0A0301EA*** |  | 30000 | 20.2 | 14.1 | 8.8 | 34000 | 32000 | 94.12% | 2 | 20600 | R-410A
213617717 | 2.5 | No | Yes | Trane / Mitsubishi Electric | HRCU-A-CB-O | Mini-Splits(Non-Ducted) | PUZ-HA30NKA1*** | TPKA0A0301KA*** |  | 30000 | 18.5 | 12.8 | 8.5 | 34000 | 32000 | 94.12% | 1.8 | 21200 | R-410A
213617718 | 2.5 | No | Yes | Trane / Mitsubishi Electric | HRCU-A-CB-O | Mini-Splits(Non-Ducted) | PUZ-HA30NKA1*** | TPCA0A0301KA*** |  | 30000 | 17.9 | 12.6 | 8.5 | 35000 | 32000 | 91.43% | 1.8 | 22200 | R-410A
213617722 | 2.83 | No | Yes | Trane / Mitsubishi Electric | HRCU-A-CB-O | Mini-Splits(Non-Ducted) | PUZ-HA36NKA1*** | TPCA0A0361KA*** |  | 34000 | 18 | 12.5 | 9.2 | 40000 | 38000 | 95% | 1.75 | 25400 | R-410A
213617745 | 2.5 | No | Yes | Trane / Mitsubishi Electric | HRCU-A-CB-O | Mini-Splits(Non-Ducted) | TRUZH0301KA10** | TPLA0A0301EA*** |  | 30000 | 20.2 | 14.1 | 8.8 | 34000 | 32000 | 94.12% | 2 | 20600 | R-410A
213617746 | 2.5 | No | Yes | Trane / Mitsubishi Electric | HRCU-A-CB-O | Mini-Splits(Non-Ducted) | TRUZH0301KA10** | TPKA0A0301KA*** |  | 30000 | 18.5 | 12.8 | 8.5 | 34000 | 32000 | 94.12% | 1.8 | 21200 | R-410A
213617747 | 2.5 | No | Yes | Trane / Mitsubishi Electric | HRCU-A-CB-O | Mini-Splits(Non-Ducted) | TRUZH0301KA10** | TPCA0A0301KA*** |  | 30000 | 17.9 | 12.6 | 8.5 | 35000 | 32000 | 91.43% | 1.8 | 22200 | R-410A
213617749 | 3 | No | Yes | Trane / Mitsubishi Electric | HRCU-A-CB-O | Mini-Splits(Non-Ducted) | TRUZH0361KA10** | TPLA0A0361EA*** |  | 36000 | 20 | 13 | 9 | 40000 | 38000 | 95% | 2 | 24200 | R-410A
213617750 | 2.8 | No | Yes | Trane / Mitsubishi Electric | HRCU-A-CB-O | Mini-Splits(Non-Ducted) | TRUZH0361KA10** | TPKA0A0361KA*** |  | 33600 | 18.7 | 12.4 | 9 | 40000 | 38000 | 95% | 1.8 | 25400 | R-410A
213617751 | 2.83 | No | Yes | Trane / Mitsubishi Electric | HRCU-A-CB-O | Mini-Splits(Non-Ducted) | TRUZH0361KA10** | TPCA0A0361KA*** |  | 34000 | 18 | 12.5 | 9.2 | 40000 | 38000 | 95% | 1.75 | 25400 | R-410A
213617754 | 2.5 | No | Yes | Trane / Mitsubishi Electric | HRCU-A-CB-O | Mini-Splits(Non-Ducted) | TRUZH0301KA10** | PLA-A30EA* |  | 30000 | 20.2 | 14.1 | 8.8 | 34000 | 32000 | 94.12% | 2 | 20600 | R-410A
213617755 | 2.5 | No | Yes | Trane / Mitsubishi Electric | HRCU-A-CB-O | Mini-Splits(Non-Ducted) | TRUZH0301KA10** | PKA-A30KA* |  | 30000 | 18.5 | 12.8 | 8.5 | 34000 | 32000 | 94.12% | 1.8 | 21200 | R-410A
213617756 | 2.5 | No | Yes | Trane / Mitsubishi Electric | HRCU-A-CB-O | Mini-Splits(Non-Ducted) | TRUZH0301KA10** | PCA-A30KA* |  | 30000 | 17.9 | 12.6 | 8.5 | 35000 | 32000 | 91.43% | 1.8 | 22200 | R-410A
213617760 | 3 | No | Yes | Trane / Mitsubishi Electric | HRCU-A-CB-O | Mini-Splits(Non-Ducted) | TRUZH0361KA10** | PLA-A36EA* |  | 36000 | 20 | 13 | 9 | 40000 | 38000 | 95% | 2 | 24200 | R-410A
213617761 | 2.8 | No | Yes | Trane / Mitsubishi Electric | HRCU-A-CB-O | Mini-Splits(Non-Ducted) | TRUZH0361KA10** | PKA-A36KA* |  | 33600 | 18.7 | 12.4 | 9 | 40000 | 38000 | 95% | 1.8 | 25400 | R-410A
213617762 | 2.83 | No | Yes | Trane / Mitsubishi Electric | HRCU-A-CB-O | Mini-Splits(Non-Ducted) | TRUZH0361KA10** | PCA-A36KA* |  | 34000 | 18 | 12.5 | 9.2 | 40000 | 38000 | 95% | 1.75 | 25400 | R-410A
213617766 | 1 | No | Yes | GENERALLUX STAR | HRCU-A-CB-O | Mini-Splits(Non-Ducted) | GNS-12HCH22TO1 | GNS-12HCH22TI1 |  | 12000 | 21 | 13 | 9.5 | 12000 | 8400 | 70% | 1.75 | 7500 | R-410A
213617767 | 1.5 | No | Yes | GENERALLUX STAR | HRCU-A-CB-O | Mini-Splits(Non-Ducted) | GNS-18HCH23TO1 | GNS-18HCH23TI1 |  | 18000 | 22.5 | 13 | 8.6 | 17000 | 11900 | 70% | 1.8 | 10000 | R-410A
213617768 | 1 | No | Yes | GENERALLUX STAR | HRCU-A-CB-O | Mini-Splits(Non-Ducted) | GNS-12HCH23TO2 | GNS-12HCH23TI2 |  | 12000 | 23.5 | 12.7 | 9.5 | 12000 | 8400 | 70% | 2.05 | 6800 | R-410A
213617769 | 1.5 | No | Yes | GENERALLUX STAR | HRCU-A-CB-O | Mini-Splits(Non-Ducted) | GNS-18HCH21TO2 | GNS-18HCH21TI2 |  | 18000 | 20.5 | 13.2 | 9.5 | 19000 | 13300 | 70% | 1.8 | 10500 | R-410A
213741329 | 0.75 | No | Yes | HISENSE | HRCU-A-CB-O | Mini-Splits(Non-Ducted) | AST-09UW3SXEDH01G | AST-09UW3SXEDH01 |  | 9000 | 25.5 | 14.5 | 10.5 | 10000 | 7000 | 70% | 2.05 | 5500 | R-410A
213741330 | 0.75 | No | Yes | HISENSE | HRCU-A-CB-O | Mini-Splits(Non-Ducted) | AST-09UW3SXEDH01X | AST-09UW3SXEDH01 |  | 9000 | 25.5 | 14.5 | 10.5 | 10000 | 7000 | 70% | 2.05 | 5500 | R-410A
213741331 | 0.75 | No | Yes | HISENSE | HRCU-A-CB-O | Mini-Splits(Non-Ducted) | AST-09UW3SXETD01 | AST-09UW3SXEDH01 |  | 9000 | 25.5 | 14.5 | 10.5 | 10000 | 7000 | 70% | 2.05 | 5500 | R-410A
213741332 | 1 | No | Yes | HISENSE | HRCU-A-CB-O | Mini-Splits(Non-Ducted) | AST-12UW3SXEDH02G | AST-12UW3SXEDH02 |  | 12000 | 23.5 | 12.7 | 9.5 | 12000 | 8400 | 70% | 2.05 | 6800 | R-410A
213741333 | 1 | No | Yes | HISENSE | HRCU-A-CB-O | Mini-Splits(Non-Ducted) | AST-12UW3SXEDH02X | AST-12UW3SXEDH02 |  | 12000 | 23.5 | 12.7 | 9.5 | 12000 | 8400 | 70% | 2.05 | 6800 | R-410A
213741334 | 1 | No | Yes | HISENSE | HRCU-A-CB-O | Mini-Splits(Non-Ducted) | AST-12UW3SXETD02 | AST-12UW3SXEDH02 |  | 12000 | 23.5 | 12.7 | 9.5 | 12000 | 8400 | 70% | 2.05 | 6800 | R-410A
213741335 | 1.5 | No | Yes | HISENSE | HRCU-A-CB-O | Mini-Splits(Non-Ducted) | AST-18UW3SBBDH01G | AST-18UW3SBBDH01 |  | 18000 | 20.5 | 13.2 | 9.5 | 19000 | 13300 | 70% | 1.8 | 10500 | R-410A
213741336 | 1.5 | No | Yes | HISENSE | HRCU-A-CB-O | Mini-Splits(Non-Ducted) | AST-18UW3SBBDH01X | AST-18UW3SBBDH01 |  | 18000 | 20.5 | 13.2 | 9.5 | 19000 | 13300 | 70% | 1.8 | 10500 | R-410A
213741337 | 2 | No | Yes | HISENSE | HRCU-A-CB-O | Mini-Splits(Non-Ducted) | AS-24UW3SKKVT00G | AS-24UW3SKKVT00 |  | 24000 | 21 | 12.5 | 10 | 26000 | 18200 | 70% | 1.75 | 15500 | R-410A
213741338 | 2 | No | Yes | HISENSE | HRCU-A-CB-O | Mini-Splits(Non-Ducted) | AS-24UW3SKKVT00X | AS-24UW3SKKVT00 |  | 24000 | 21 | 12.5 | 10 | 26000 | 18200 | 70% | 1.75 | 15500 | R-410A
213741351 | 1.92 | No | Yes | HISENSE | HRCU-A-CB-O | Mini-Splits(Non-Ducted) | AST-24UW3SDBDH01G | AST-24UW3SDBDH01 |  | 23000 | 20.5 | 12.2 | 8.6 | 23000 | 18000 | 78.26% | 1.75 | 12500 | R-410A
213741352 | 1.92 | No | Yes | HISENSE | HRCU-A-CB-O | Mini-Splits(Non-Ducted) | AST-24UW3SDBDH01U | AST-24UW3SDBDH01 |  | 23000 | 20.5 | 12.2 | 8.6 | 23000 | 18000 | 78.26% | 1.75 | 12500 | R-410A
213741353 | 0.75 | No | Yes | HISENSE | HRCU-A-CB-O | Mini-Splits(Non-Ducted) | AS-09UW3SXETG00G | AS-09UW3SXETG00 |  | 9000 | 27.5 | 15.5 | 10.5 | 10000 | 7000 | 70% | 2.1 | 6000 | R-410A
213741354 | 0.75 | No | Yes | HISENSE | HRCU-A-CB-O | Mini-Splits(Non-Ducted) | AS-09UW3SXETG00P | AS-09UW3SXETG00 |  | 9000 | 27.5 | 15.5 | 10.5 | 10000 | 7000 | 70% | 2.1 | 6000 | R-410A
213741355 | 1 | No | Yes | HISENSE | HRCU-A-CB-O | Mini-Splits(Non-Ducted) | AS-12UW3SXATG00G | AS-12UW3SXATG00 |  | 12000 | 23.5 | 15.4 | 9.8 | 12000 | 8400 | 70% | 1.75 | 7000 | R-410A
213741356 | 1 | No | Yes | HISENSE | HRCU-A-CB-O | Mini-Splits(Non-Ducted) | AS-12UW3SXATG00P | AS-12UW3SXATG00 |  | 12000 | 23.5 | 15.4 | 9.8 | 12000 | 8400 | 70% | 1.75 | 7000 | R-410A
215324662 | 2 | Yes | Yes | TEMPSTAR | HRCU-A-CB-O | Mini-Splits(Non-Ducted) | D5CSRAH24AAK | D5FCFAH24XAK |  | 24000 | 21.2 | 12.2 | 11.1 | 24400 | 18600 | 76.23% | 2.27 | 20000 | R-454B
215324666 | 0.75 | No | Yes | TEMPSTAR | HRCU-A-CB-O | Mini-Splits(Non-Ducted) | D5CVRAH09AAK | D5FVHAH09XAK |  | 9000 | 19 | 10.9 | 9.7 | 10000 | 7000 | 70% | 2.15 | 8000 | R-454B
215324669 | 2 | No | No | TEMPSTAR | HRCU-A-CB-O | Mini-Splits(Non-Ducted) | D5CVRAH24AAK | D5FVHAH24XAK |  | 24000 | 17 | 9 | 8.5 | 24000 | 17100 | 71.25% | 2.01 | 17100 | R-454B
215324670 | 3.05 | Yes | Yes | TEMPSTAR | HRCU-A-CB-O | Mini-Splits(Non-Ducted) | D5CLHAH36AAK | D5FLCAH36XAK |  | 36600 | 21.3 | 12 | 10.6 | 37000 | 37000 | 100% | 1.95 | 30600 | R-454B
215324671 | 3.03 | Yes | Yes | TEMPSTAR | HRCU-A-CB-O | Mini-Splits(Non-Ducted) | D5CLHAH36AAK | D5FCFAH36XAK |  | 36400 | 20.2 | 12 | 10.8 | 38000 | 39500 | 103.9% | 2.02 | 30200 | R-454B
215324673 | 4 | Yes | Yes | TEMPSTAR | HRCU-A-CB-O | Mini-Splits(Non-Ducted) | D5CLHAH48AAK | D5FLCAH48XAK |  | 48000 | 18.2 | 10 | 11 | 53000 | 47500 | 89.62% | 1.96 | 44000 | R-454B
215324674 | 4 | Yes | No | TEMPSTAR | HRCU-A-CB-O | Mini-Splits(Non-Ducted) | D5CLHAH48AAK | D5FCFAH48XAK |  | 48000 | 18.7 | 9.4 | 10.1 | 52000 | 47000 | 90.38% | 1.83 | 38500 | R-454B
215324676 | 4.5 | Yes | No | TEMPSTAR | HRCU-A-CB-O | Mini-Splits(Non-Ducted) | D5CLHAH58AAK | D5FCFAH58XAK |  | 54000 | 18.1 | 9 | 10.7 | 60000 | 54000 | 90% | 1.91 | 41000 | R-454B
215324678 | 3 | No | No | TEMPSTAR | HRCU-A-CB-O | Mini-Splits(Non-Ducted) | D5CLRAH36AAK | D5FLCAH36XAK |  | 36000 | 20 | 9.7 | 10.4 | 38000 | 26600 | 70% | 2.2 | 26800 | R-454B
215324681 | 4 | Yes | No | TEMPSTAR | HRCU-A-CB-O | Mini-Splits(Non-Ducted) | D5CLRAH48AAK | D5FLCAH48XAK |  | 48000 | 19.1 | 9.5 | 9.9 | 50000 | 40500 | 81% | 2.11 | 36600 | R-454B
213500516 | 1.83 | No | Yes | GREE | HRCU-A-CB-O | Mini-Splits(Non-Ducted) | GWH24AUDXH-D6DNA1A/O | GWH24AUDXH-D6DN***/I |  | 22000 | 24 | 13.1 | 9 | 24000 | 22000 | 91.67% | 1.75 | 20000 | R-32
213608172 | 0.5 | Yes | Yes | Kepler | HRCU-A-CB-O | Mini-Splits(Non-Ducted) | ODUMOX230-09HFN1MW5W | IDUMSEPB-06HRFN1MY5W |  | 6000 | 26.5 | 15.8 | 13.6 | 7000 | 7500 | 107.1% | 2.1 | 8500 | R-410A
213608173 | 0.75 | Yes | Yes | Kepler | HRCU-A-CB-O | Mini-Splits(Non-Ducted) | ODUMOX330-09HFN1MY5W | IDUMSEPB-09HRFN1MY5W(GA) |  | 9000 | 28.1 | 16.2 | 11.5 | 12000 | 10600 | 88.33% | 2 | 9500 | R-410A
213608174 | 1 | Yes | Yes | Kepler | HRCU-A-CB-O | Mini-Splits(Non-Ducted) | ODUMOX330-12HFN1MW5W | IDUMSEPB-12HRFN1MW5W(GA) |  | 12000 | 25.5 | 14 | 10.4 | 12000 | 12000 | 100% | 1.8 | 10000 | R-410A
213608175 | 1.5 | Yes | Yes | Kepler | HRCU-A-CB-O | Mini-Splits(Non-Ducted) | ODUMOX430-17HFN1MT0W | IDUMSEPC-18HRFN1MU0W |  | 18000 | 21.5 | 12.5 | 11.3 | 18000 | 18000 | 100% | 1.8 | 15000 | R-410A
213608176 | 2 | Yes | Yes | Kepler | HRCU-A-CB-O | Mini-Splits(Non-Ducted) | ODUMOD30-24HFN1MU0W | IDUMSEPD-24HRFN1MU0W |  | 24000 | 21.5 | 13 | 11.4 | 29000 | 25000 | 86.21% | 2.21 | 21200 | R-410A
213608177 | 2.75 | Yes | Yes | Kepler | HRCU-A-CB-O | Mini-Splits(Non-Ducted) | ODUMOD30-33HFN1MSR0W | IDUMSEPD-33HRFN1MSR0W |  | 33000 | 19.5 | 12 | 10 | 35000 | 34600 | 98.86% | 1.8 | 28800 | R-410A
213479354 | 0.75 | No | Yes | KANIONco | HRCU-A-CB-O | Mini-Splits(Non-Ducted) | KWSM-09IR410AHS19P* | KWSM-09IR410AHS19P |  | 9000 | 19 | 10 | 8.5 | 10000 | 7000 | 70% | 1.8 | 5400 | R-410A
213479355 | 1 | No | Yes | KANIONco | HRCU-A-CB-O | Mini-Splits(Non-Ducted) | KWSM-12IR410AHS20LP* | KWSM-12IR410AHS20LP |  | 12000 | 19 | 10 | 8.5 | 12200 | 8600 | 70.49% | 1.8 | 7300 | R-410A
213479379 | 0.75 | Yes | Yes | TEMP SHIFT | HRCU-A-CB-O | Mini-Splits(Non-Ducted) | TSMOX33009HFN1MY5W | TSCCA3U09HRFN1M(C) |  | 9000 | 20.5 | 13 | 10.3 | 9800 | 10000 | 102% | 1.8 | 9000 | R-410A
213479380 | 1 | Yes | Yes | TEMP SHIFT | HRCU-A-CB-O | Mini-Splits(Non-Ducted) | TSMOX33012HFN1MW5W | TSCCA3U12HRFN1M(C) |  | 12000 | 22.3 | 12.7 | 10.2 | 12000 | 11300 | 94.17% | 1.89 | 9900 | R-410A
213479381 | 1.33 | Yes | Yes | TEMP SHIFT | HRCU-A-CB-O | Mini-Splits(Non-Ducted) | TSMOX43017HFN1MT0W | TSCCA3U18HRFN1M(C) |  | 16000 | 20 | 12.5 | 9.5 | 17000 | 16000 | 94.12% | 1.75 | 15600 | R-410A
213479382 | 2 | Yes | Yes | TEMP SHIFT | HRCU-A-CB-O | Mini-Splits(Non-Ducted) | TSMOD3024HFN1MU0W | TSMCD124HRFN1MT0W(GA) |  | 24000 | 20.5 | 11 | 11.5 | 25000 | 25800 | 103.2% | 2 | 21000 | R-410A
213479383 | 3 | Yes | No | TEMP SHIFT | HRCU-A-CB-O | Mini-Splits(Non-Ducted) | TSMOE30U36HFN1M(GA) | TSMCD136HRFN1M(GA) |  | 36000 | 19.4 | 9.5 | 10.5 | 40000 | 40000 | 100% | 1.85 | 33000 | R-410A
213479384 | 4 | No | No | TEMP SHIFT | HRCU-A-CB-O | Mini-Splits(Non-Ducted) | TSMOE30U48HFN1M[X](GA) | TSMCD148HRFN1M(GA) |  | 48000 | 16.8 | 8.3 | 10.7 | 53000 | 48000 | 90.57% | 1.98 | 35000 | R-410A
213479353 | 0.75 | No | Yes | KANIONco | HRCU-A-CB-O | Mini-Splits(Non-Ducted) | KWSM-09IR410AHS20LP* | KWSM-09IR410AHS20LP |  | 9000 | 19 | 10 | 8.5 | 10000 | 7000 | 70% | 1.75 | 5800 | R-410A
213361514 | 0.5 | Yes | Yes | Trane / Mitsubishi Electric | HRCU-A-CB-O | Mini-Splits(Non-Ducted) | NTXSPB06B112A* | NTXWPH06B112A* |  | 6000 | 32.2 | 19.05 | 10.9 | 8700 | 10500 | 120.7% | 2.46 | 5900 | R-410A
213361515 | 0.5 | Yes | Yes | Trane / Mitsubishi Electric | HRCU-A-CB-O | Mini-Splits(Non-Ducted) | NTXSPB06B112A* | NAXWPH06B112A* |  | 6000 | 32.2 | 19.05 | 10.9 | 8700 | 10500 | 120.7% | 2.46 | 5900 | R-410A
215324660 | 2 | Yes | Yes | TEMPSTAR | HRCU-A-CB-O | Mini-Splits(Non-Ducted) | D5CSRAH24AAK | D5FPHAH18XAK |  | 24000 | 23.1 | 14 | 11.7 | 25000 | 19600 | 78.4% | 2.54 | 18800 | R-454B
215324661 | 2 | Yes | Yes | TEMPSTAR | HRCU-A-CB-O | Mini-Splits(Non-Ducted) | D5CSRAH24AAK | D5FSCAH24XAK |  | 24000 | 22.1 | 12 | 10.5 | 25000 | 18500 | 74% | 2.3 | 20400 | R-454B
213386536 | 1.5 | Yes | Yes | CONTINENTAL | HRCU-A-CB-O | Mini-Splits(Non-Ducted) | CDHAS26-18-O | CDHAS26-18-I |  | 18000 | 21.5 | 12.5 | 11.3 | 18000 | 18000 | 100% | 1.8 | 15000 | R-410A
213386537 | 2 | Yes | Yes | CONTINENTAL | HRCU-A-CB-O | Mini-Splits(Non-Ducted) | CDHAS26-24-O | CDHAS26-24-I |  | 24000 | 21.5 | 13 | 11.4 | 29000 | 25000 | 86.21% | 2.21 | 21200 | R-410A
213386538 | 1 | No | Yes | CONTINENTAL | HRCU-A-CB-O | Mini-Splits(Non-Ducted) | CDHAS22-12-O | CDHAS22-12-I |  | 12000 | 23.1 | 13 | 10.8 | 12000 | 8400 | 70% | 2.41 | 10000 | R-410A
213386539 | 1 | Yes | Yes | CONTINENTAL | HRCU-A-CB-O | Mini-Splits(Non-Ducted) | CDHAS26-12-O | CDHAS26-12-I |  | 12000 | 25.5 | 14 | 10.4 | 12000 | 12000 | 100% | 1.8 | 10000 | R-410A
213386540 | 1.5 | Yes | Yes | CONTINENTAL | HRCU-A-CB-O | Mini-Splits(Non-Ducted) | CDHAS22-18-O | CDHAS22-18-I |  | 18000 | 24 | 13.5 | 10.5 | 18000 | 12800 | 71.11% | 2.44 | 14100 | R-410A
213386492 | 0.75 | No | Yes | Bladex | HRCU-A-CB-O | Mini-Splits(Non-Ducted) | BS21-09HFN1-ODU-115 | BSWM21-09HWIU-115 |  | 9000 | 21.5 | 12.5 | 9.1 | 10000 | 7000 | 70% | 2.16 | 6300 | R-410A
213386494 | 0.75 | No | Yes | Bladex | HRCU-A-CB-O | Mini-Splits(Non-Ducted) | BS21-09HFN1-ODU-230 | BSWM21-09HWIU-230 |  | 9000 | 21.7 | 12.6 | 9.4 | 10000 | 7000 | 70% | 2 | 6000 | R-410A
213350259 | 2 | Yes | Yes | DIAL | HRCU-A-CB-O | Mini-Splits(Non-Ducted) | SZUN24WW230 | EMCA24CRE230 |  | 24000 | 18.5 | 12.5 | 10 | 26000 | 19000 | 73.08% | 2.2 | 19000 | R-410A
213350260 | 1 | Yes | Yes | DIAL | HRCU-A-CB-O | Mini-Splits(Non-Ducted) | SZUN12WW230 | EMCA12CRE230 |  | 12000 | 20.5 | 12.5 | 9.5 | 12000 | 8500 | 70.83% | 2.3 | 7600 | R-410A
213350261 | 1.5 | Yes | Yes | DIAL | HRCU-A-CB-O | Mini-Splits(Non-Ducted) | SZUN18WW230 | EMCA18CRE230 |  | 18000 | 20.5 | 12.5 | 10 | 18800 | 13200 | 70.21% | 2.36 | 12000 | R-410A
213350262 | 3 | Yes | Yes | DIAL | HRCU-A-CB-O | Mini-Splits(Non-Ducted) | SZUN36WW230 | EMCA36CRE230 |  | 36000 | 18 | 10.65 | 9.8 | 36000 | 26800 | 74.44% | 2.28 | 28000 | R-410A
215745973 | 0.5 | Yes | Yes | Custom Comfort | HRCU-A-CB-O | Mini-Splits(Non-Ducted) | CCOXHBSZ06HP | CCOXHBWM06 |  | 6000 | 25.5 | 18 | 14.8 | 7000 | 7700 | 110% | 2.39 | 7900 | R-454B
215745974 | 0.75 | Yes | Yes | Custom Comfort | HRCU-A-CB-O | Mini-Splits(Non-Ducted) | CCOXHBSZ09HP | CCOXHBWM09 |  | 9000 | 27.4 | 15.4 | 12.5 | 12000 | 11500 | 95.83% | 1.8 | 9800 | R-454B
215745975 | 1 | Yes | Yes | Custom Comfort | HRCU-A-CB-O | Mini-Splits(Non-Ducted) | CCOXHBSZ12HP | CCOXHBWM12 |  | 12000 | 25.4 | 13.4 | 10.5 | 12000 | 11500 | 95.83% | 1.8 | 9800 | R-454B
213916259 | 1 | Yes | Yes | KERR | HRCU-A-CB-O | Mini-Splits(Non-Ducted) | A-KMH12SV-1 | B-KMH12FV-1 |  | 12000 | 24.2 | 13.3 | 10.7 | 12000 | 11900 | 99.17% | 1.99 | 10200 | R-410A
213916260 | 1 | Yes | Yes | COMFORT-AIRE | HRCU-A-CB-O | Mini-Splits(Non-Ducted) | A-VMH12SV-1 | B-VMH12FV-1 |  | 12000 | 24.2 | 13.3 | 10.7 | 12000 | 11900 | 99.17% | 1.99 | 10200 | R-410A
213349746 | 0.75 | No | Yes | PIONEER | HRCU-A-CB-O | Mini-Splits(Non-Ducted) | YN009GMFI22RPE | CK009GMFILCFHD |  | 9000 | 22.5 | 13 | 11.5 | 11000 | 7700 | 70% | 2.34 | 8000 | R-410A
213349747 | 1.33 | Yes | Yes | PIONEER | HRCU-A-CB-O | Mini-Splits(Non-Ducted) | YN018GMFI22RPE | FB018GMFILDFHE |  | 16000 | 22.4 | 12.5 | 10.4 | 17000 | 12700 | 74.71% | 2.32 | 13400 | R-410A
215324406 | 1 | Yes | Yes | KEEPRITE | HRCU-A-CB-O | Mini-Splits(Non-Ducted) | D5CSHAH12AAK | D5FSFAH12XAK |  | 12000 | 25 | 12.7 | 10.6 | 12000 | 11300 | 94.17% | 1.88 | 9800 | R-454B
215324409 | 1.5 | Yes | Yes | KEEPRITE | HRCU-A-CB-O | Mini-Splits(Non-Ducted) | D5CSHAH18AAK | D5FSHAH18XAK |  | 18000 | 21.5 | 12.5 | 11 | 18000 | 18000 | 100% | 1.92 | 16600 | R-454B
215324410 | 1.39 | Yes | Yes | KEEPRITE | HRCU-A-CB-O | Mini-Splits(Non-Ducted) | D5CSHAH18AAK | D5FSOAH18XAK |  | 16700 | 20.7 | 12.5 | 12.2 | 20000 | 17500 | 87.5% | 1.89 | 14500 | R-454B
215324411 | 1.33 | Yes | Yes | KEEPRITE | HRCU-A-CB-O | Mini-Splits(Non-Ducted) | D5CSHAH18AAK | D5FSCAH18XAK |  | 16000 | 20 | 12.5 | 12.4 | 19000 | 17000 | 89.47% | 1.9 | 14900 | R-454B
215324412 | 1.33 | Yes | Yes | KEEPRITE | HRCU-A-CB-O | Mini-Splits(Non-Ducted) | D5CSHAH18AAK | D5FSFAH16XAK |  | 16000 | 20.2 | 12.5 | 10.3 | 17000 | 17500 | 102.9% | 1.95 | 14200 | R-454B
215324413 | 1.42 | Yes | Yes | KEEPRITE | HRCU-A-CB-O | Mini-Splits(Non-Ducted) | D5CSHAH18AAK | D5FCFAH18XAK |  | 17000 | 20.5 | 12.6 | 10.3 | 19000 | 17000 | 89.47% | 1.86 | 14400 | R-454B
215324416 | 2 | Yes | Yes | KEEPRITE | HRCU-A-CB-O | Mini-Splits(Non-Ducted) | D5CSHAH24AAK | D5FSHAH24XAK |  | 24000 | 21.2 | 13 | 13.5 | 29000 | 24200 | 83.45% | 2.34 | 21000 | R-454B
215324417 | 1.95 | Yes | Yes | KEEPRITE | HRCU-A-CB-O | Mini-Splits(Non-Ducted) | D5CSHAH24AAK | D5FSCAH24XAK |  | 23400 | 20.8 | 12 | 11.6 | 25000 | 23800 | 95.2% | 2.23 | 20400 | R-454B
215324418 | 1.83 | Yes | Yes | KEEPRITE | HRCU-A-CB-O | Mini-Splits(Non-Ducted) | D5CSHAH24AAK | D5FCFAH24XAK |  | 22000 | 20.5 | 12 | 12.1 | 26000 | 24200 | 93.08% | 2.16 | 20200 | R-454B
215324420 | 2.75 | Yes | Yes | KEEPRITE | HRCU-A-CB-O | Mini-Splits(Non-Ducted) | D5CSHAH33AAK | D5FSHAH33XAK |  | 33000 | 19.6 | 12 | 10.5 | 36000 | 35000 | 97.22% | 1.98 | 30000 | R-454B
215324422 | 0.75 | Yes | Yes | KEEPRITE | HRCU-A-CB-O | Mini-Splits(Non-Ducted) | D5CSRAH09AAK | D5FSHAH09XAK |  | 9000 | 26 | 14.9 | 12.5 | 10000 | 8000 | 80% | 2.36 | 8100 | R-454B
215324423 | 0.75 | Yes | Yes | KEEPRITE | HRCU-A-CB-O | Mini-Splits(Non-Ducted) | D5CSRAH09AAK | D5FSOAH12XAK |  | 9000 | 22.2 | 14.4 | 11.8 | 11000 | 8000 | 72.73% | 2.18 | 7900 | R-454B
215324424 | 0.75 | Yes | Yes | KEEPRITE | HRCU-A-CB-O | Mini-Splits(Non-Ducted) | D5CSRAH09AAK | D5FSCAH12XAK |  | 9000 | 21.7 | 14.3 | 11.3 | 10000 | 8300 | 83% | 2.17 | 8500 | R-454B
215324425 | 0.75 | Yes | Yes | KEEPRITE | HRCU-A-CB-O | Mini-Splits(Non-Ducted) | D5CSRAH09AAK | D5FSFAH09XAK |  | 9000 | 26 | 16.3 | 13.9 | 9000 | 8600 | 95.56% | 2.27 | 9000 | R-454B
215324428 | 1 | No | Yes | KEEPRITE | HRCU-A-CB-O | Mini-Splits(Non-Ducted) | D5CSRAH12AAK | D5FSHAH12XAK |  | 12000 | 25.5 | 13.1 | 10.7 | 12000 | 8400 | 70% | 2.3 | 9300 | R-454B
215324429 | 1 | Yes | Yes | KEEPRITE | HRCU-A-CB-O | Mini-Splits(Non-Ducted) | D5CSRAH12AAK | D5FSOAH12XAK |  | 12000 | 22.2 | 12.3 | 10.1 | 12000 | 8600 | 71.67% | 2.48 | 8600 | R-454B
215324430 | 1 | No | Yes | KEEPRITE | HRCU-A-CB-O | Mini-Splits(Non-Ducted) | D5CSRAH12AAK | D5FSCAH12XAK |  | 12000 | 21.2 | 12.5 | 10.4 | 12000 | 8400 | 70% | 2.4 | 8500 | R-454B
215324431 | 1 | Yes | Yes | KEEPRITE | HRCU-A-CB-O | Mini-Splits(Non-Ducted) | D5CSRAH12AAK | D5FSFAH12XAK |  | 12000 | 24.7 | 12.7 | 11 | 12000 | 8900 | 74.17% | 2.5 | 9000 | R-454B
215324438 | 1.5 | Yes | Yes | KEEPRITE | HRCU-A-CB-O | Mini-Splits(Non-Ducted) | D5CSRAH18AAK | D5FCFAH18XAK |  | 18000 | 22.4 | 12.5 | 10.4 | 18000 | 12800 | 71.11% | 2.05 | 13700 | R-454B
215324441 | 2 | Yes | Yes | KEEPRITE | HRCU-A-CB-O | Mini-Splits(Non-Ducted) | D5CSRAH24AAK | D5FPHAH18XAK |  | 24000 | 23.1 | 14 | 11.7 | 25000 | 19600 | 78.4% | 2.54 | 18800 | R-454B
215324442 | 2 | Yes | Yes | KEEPRITE | HRCU-A-CB-O | Mini-Splits(Non-Ducted) | D5CSRAH24AAK | D5FSCAH24XAK |  | 24000 | 22.1 | 12 | 10.5 | 25000 | 18500 | 74% | 2.3 | 20400 | R-454B
215324443 | 2 | Yes | Yes | KEEPRITE | HRCU-A-CB-O | Mini-Splits(Non-Ducted) | D5CSRAH24AAK | D5FCFAH24XAK |  | 24000 | 21.2 | 12.2 | 11.1 | 24400 | 18600 | 76.23% | 2.27 | 20000 | R-454B
215324447 | 0.75 | No | Yes | KEEPRITE | HRCU-A-CB-O | Mini-Splits(Non-Ducted) | D5CVRAH09AAK | D5FVHAH09XAK |  | 9000 | 19 | 10.9 | 9.7 | 10000 | 7000 | 70% | 2.15 | 8000 | R-454B
215324450 | 2 | No | No | KEEPRITE | HRCU-A-CB-O | Mini-Splits(Non-Ducted) | D5CVRAH24AAK | D5FVHAH24XAK |  | 24000 | 17 | 9 | 8.5 | 24000 | 17100 | 71.25% | 2.01 | 17100 | R-454B
215324451 | 3.05 | Yes | Yes | KEEPRITE | HRCU-A-CB-O | Mini-Splits(Non-Ducted) | D5CLHAH36AAK | D5FLCAH36XAK |  | 36600 | 21.3 | 12 | 10.6 | 37000 | 37000 | 100% | 1.95 | 30600 | R-454B
215324452 | 3.03 | Yes | Yes | KEEPRITE | HRCU-A-CB-O | Mini-Splits(Non-Ducted) | D5CLHAH36AAK | D5FCFAH36XAK |  | 36400 | 20.2 | 12 | 10.8 | 38000 | 39500 | 103.9% | 2.02 | 30200 | R-454B
215324454 | 4 | Yes | Yes | KEEPRITE | HRCU-A-CB-O | Mini-Splits(Non-Ducted) | D5CLHAH48AAK | D5FLCAH48XAK |  | 48000 | 18.2 | 10 | 11 | 53000 | 47500 | 89.62% | 1.96 | 44000 | R-454B
215324455 | 4 | Yes | No | KEEPRITE | HRCU-A-CB-O | Mini-Splits(Non-Ducted) | D5CLHAH48AAK | D5FCFAH48XAK |  | 48000 | 18.7 | 9.4 | 10.1 | 52000 | 47000 | 90.38% | 1.83 | 38500 | R-454B
215324457 | 4.5 | Yes | No | KEEPRITE | HRCU-A-CB-O | Mini-Splits(Non-Ducted) | D5CLHAH58AAK | D5FCFAH58XAK |  | 54000 | 18.1 | 9 | 10.7 | 60000 | 54000 | 90% | 1.91 | 41000 | R-454B
215324459 | 3 | No | No | KEEPRITE | HRCU-A-CB-O | Mini-Splits(Non-Ducted) | D5CLRAH36AAK | D5FLCAH36XAK |  | 36000 | 20 | 9.7 | 10.4 | 38000 | 26600 | 70% | 2.2 | 26800 | R-454B
215324462 | 4 | Yes | No | KEEPRITE | HRCU-A-CB-O | Mini-Splits(Non-Ducted) | D5CLRAH48AAK | D5FLCAH48XAK |  | 48000 | 19.1 | 9.5 | 9.9 | 50000 | 40500 | 81% | 2.11 | 36600 | R-454B
215324463 | 4 | Yes | No | KEEPRITE | HRCU-A-CB-O | Mini-Splits(Non-Ducted) | D5CLRAH48AAK | D5FCFAH48XAK |  | 48000 | 19.9 | 9.5 | 10.2 | 50000 | 38500 | 77% | 1.95 | 39500 | R-454B
215324470 | 0.75 | Yes | Yes | KENMORE | HRCU-A-CB-O | Mini-Splits(Non-Ducted) | D5CSHAH09AAK | D5FSHAH09XAK |  | 9000 | 27.5 | 15.5 | 12.5 | 12000 | 11500 | 95.83% | 1.8 | 9800 | R-454B
215324471 | 0.75 | Yes | Yes | KENMORE | HRCU-A-CB-O | Mini-Splits(Non-Ducted) | D5CSHAH09AAK | D5FSOAH12XAK |  | 9000 | 24 | 14.7 | 12.2 | 10900 | 10600 | 97.25% | 1.83 | 9000 | R-454B
215324472 | 0.75 | Yes | Yes | KENMORE | HRCU-A-CB-O | Mini-Splits(Non-Ducted) | D5CSHAH09AAK | D5FSCAH12XAK |  | 9000 | 22.7 | 14 | 12.2 | 10000 | 11000 | 110% | 1.84 | 9700 | R-454B
215324473 | 0.75 | Yes | Yes | KENMORE | HRCU-A-CB-O | Mini-Splits(Non-Ducted) | D5CSHAH09AAK | D5FSFAH09XAK |  | 9000 | 27.3 | 15.2 | 10.9 | 9000 | 11300 | 125.6% | 1.84 | 9800 | R-454B
215324476 | 1 | Yes | Yes | KENMORE | HRCU-A-CB-O | Mini-Splits(Non-Ducted) | D5CSHAH12AAK | D5FSHAH12XAK |  | 12000 | 25.5 | 13.5 | 10.5 | 12000 | 11500 | 95.83% | 1.8 | 9800 | R-454B
215324477 | 1 | Yes | Yes | KENMORE | HRCU-A-CB-O | Mini-Splits(Non-Ducted) | D5CSHAH12AAK | D5FSOAH12XAK |  | 12000 | 23 | 13 | 10.2 | 12500 | 11500 | 92% | 2 | 9600 | R-454B
215324478 | 1 | Yes | Yes | KENMORE | HRCU-A-CB-O | Mini-Splits(Non-Ducted) | D5CSHAH12AAK | D5FSCAH12XAK |  | 12000 | 22.3 | 12.7 | 11.6 | 12000 | 11500 | 95.83% | 2 | 10000 | R-454B
215324479 | 1 | Yes | Yes | KENMORE | HRCU-A-CB-O | Mini-Splits(Non-Ducted) | D5CSHAH12AAK | D5FSFAH12XAK |  | 12000 | 25 | 12.7 | 10.6 | 12000 | 11300 | 94.17% | 1.88 | 9800 | R-454B
215324482 | 1.5 | Yes | Yes | KENMORE | HRCU-A-CB-O | Mini-Splits(Non-Ducted) | D5CSHAH18AAK | D5FSHAH18XAK |  | 18000 | 21.5 | 12.5 | 11 | 18000 | 18000 | 100% | 1.92 | 16600 | R-454B
215324483 | 1.39 | Yes | Yes | KENMORE | HRCU-A-CB-O | Mini-Splits(Non-Ducted) | D5CSHAH18AAK | D5FSOAH18XAK |  | 16700 | 20.7 | 12.5 | 12.2 | 20000 | 17500 | 87.5% | 1.89 | 14500 | R-454B
215324484 | 1.33 | Yes | Yes | KENMORE | HRCU-A-CB-O | Mini-Splits(Non-Ducted) | D5CSHAH18AAK | D5FSCAH18XAK |  | 16000 | 20 | 12.5 | 12.4 | 19000 | 17000 | 89.47% | 1.9 | 14900 | R-454B
215324485 | 1.33 | Yes | Yes | KENMORE | HRCU-A-CB-O | Mini-Splits(Non-Ducted) | D5CSHAH18AAK | D5FSFAH16XAK |  | 16000 | 20.2 | 12.5 | 10.3 | 17000 | 17500 | 102.9% | 1.95 | 14200 | R-454B
215324486 | 1.42 | Yes | Yes | KENMORE | HRCU-A-CB-O | Mini-Splits(Non-Ducted) | D5CSHAH18AAK | D5FCFAH18XAK |  | 17000 | 20.5 | 12.6 | 10.3 | 19000 | 17000 | 89.47% | 1.86 | 14400 | R-454B
215324489 | 2 | Yes | Yes | KENMORE | HRCU-A-CB-O | Mini-Splits(Non-Ducted) | D5CSHAH24AAK | D5FSHAH24XAK |  | 24000 | 21.2 | 13 | 13.5 | 29000 | 24200 | 83.45% | 2.34 | 21000 | R-454B
215324490 | 1.95 | Yes | Yes | KENMORE | HRCU-A-CB-O | Mini-Splits(Non-Ducted) | D5CSHAH24AAK | D5FSCAH24XAK |  | 23400 | 20.8 | 12 | 11.6 | 25000 | 23800 | 95.2% | 2.23 | 20400 | R-454B
215324491 | 1.83 | Yes | Yes | KENMORE | HRCU-A-CB-O | Mini-Splits(Non-Ducted) | D5CSHAH24AAK | D5FCFAH24XAK |  | 22000 | 20.5 | 12 | 12.1 | 26000 | 24200 | 93.08% | 2.16 | 20200 | R-454B
215324493 | 2.75 | Yes | Yes | KENMORE | HRCU-A-CB-O | Mini-Splits(Non-Ducted) | D5CSHAH33AAK | D5FSHAH33XAK |  | 33000 | 19.6 | 12 | 10.5 | 36000 | 35000 | 97.22% | 1.98 | 30000 | R-454B
215324495 | 0.75 | Yes | Yes | KENMORE | HRCU-A-CB-O | Mini-Splits(Non-Ducted) | D5CSRAH09AAK | D5FSHAH09XAK |  | 9000 | 26 | 14.9 | 12.5 | 10000 | 8000 | 80% | 2.36 | 8100 | R-454B
215324496 | 0.75 | Yes | Yes | KENMORE | HRCU-A-CB-O | Mini-Splits(Non-Ducted) | D5CSRAH09AAK | D5FSOAH12XAK |  | 9000 | 22.2 | 14.4 | 11.8 | 11000 | 8000 | 72.73% | 2.18 | 7900 | R-454B
215324497 | 0.75 | Yes | Yes | KENMORE | HRCU-A-CB-O | Mini-Splits(Non-Ducted) | D5CSRAH09AAK | D5FSCAH12XAK |  | 9000 | 21.7 | 14.3 | 11.3 | 10000 | 8300 | 83% | 2.17 | 8500 | R-454B
215324502 | 1 | Yes | Yes | KENMORE | HRCU-A-CB-O | Mini-Splits(Non-Ducted) | D5CSRAH12AAK | D5FSOAH12XAK |  | 12000 | 22.2 | 12.3 | 10.1 | 12000 | 8600 | 71.67% | 2.48 | 8600 | R-454B
215324503 | 1 | No | Yes | KENMORE | HRCU-A-CB-O | Mini-Splits(Non-Ducted) | D5CSRAH12AAK | D5FSCAH12XAK |  | 12000 | 21.2 | 12.5 | 10.4 | 12000 | 8400 | 70% | 2.4 | 8500 | R-454B
215324504 | 1 | Yes | Yes | KENMORE | HRCU-A-CB-O | Mini-Splits(Non-Ducted) | D5CSRAH12AAK | D5FSFAH12XAK |  | 12000 | 24.7 | 12.7 | 11 | 12000 | 8900 | 74.17% | 2.5 | 9000 | R-454B
215324507 | 1.5 | Yes | Yes | KENMORE | HRCU-A-CB-O | Mini-Splits(Non-Ducted) | D5CSRAH18AAK | D5FSHAH18XAK |  | 18000 | 23.5 | 12.8 | 10.8 | 18000 | 12800 | 71.11% | 2.1 | 13600 | R-454B
215324508 | 1.5 | Yes | Yes | KENMORE | HRCU-A-CB-O | Mini-Splits(Non-Ducted) | D5CSRAH18AAK | D5FSOAH18XAK |  | 18000 | 22.3 | 12.5 | 12.2 | 18000 | 13100 | 72.78% | 2.24 | 14000 | R-454B
215324509 | 1.4 | Yes | Yes | KENMORE | HRCU-A-CB-O | Mini-Splits(Non-Ducted) | D5CSRAH18AAK | D5FSCAH18XAK |  | 16800 | 20.8 | 12.5 | 11.4 | 18000 | 12800 | 71.11% | 2.2 | 13900 | R-454B
215324510 | 1.33 | Yes | Yes | KENMORE | HRCU-A-CB-O | Mini-Splits(Non-Ducted) | D5CSRAH18AAK | D5FSFAH16XAK |  | 16000 | 23.9 | 12.5 | 13.5 | 17000 | 13100 | 77.06% | 2.16 | 14100 | R-454B
215324511 | 1.5 | Yes | Yes | KENMORE | HRCU-A-CB-O | Mini-Splits(Non-Ducted) | D5CSRAH18AAK | D5FCFAH18XAK |  | 18000 | 22.4 | 12.5 | 10.4 | 18000 | 12800 | 71.11% | 2.05 | 13700 | R-454B
215324514 | 2 | Yes | Yes | KENMORE | HRCU-A-CB-O | Mini-Splits(Non-Ducted) | D5CSRAH24AAK | D5FPHAH18XAK |  | 24000 | 23.1 | 14 | 11.7 | 25000 | 19600 | 78.4% | 2.54 | 18800 | R-454B
215324515 | 2 | Yes | Yes | KENMORE | HRCU-A-CB-O | Mini-Splits(Non-Ducted) | D5CSRAH24AAK | D5FSCAH24XAK |  | 24000 | 22.1 | 12 | 10.5 | 25000 | 18500 | 74% | 2.3 | 20400 | R-454B
215324516 | 2 | Yes | Yes | KENMORE | HRCU-A-CB-O | Mini-Splits(Non-Ducted) | D5CSRAH24AAK | D5FCFAH24XAK |  | 24000 | 21.2 | 12.2 | 11.1 | 24400 | 18600 | 76.23% | 2.27 | 20000 | R-454B
215324520 | 0.75 | No | Yes | KENMORE | HRCU-A-CB-O | Mini-Splits(Non-Ducted) | D5CVRAH09AAK | D5FVHAH09XAK |  | 9000 | 19 | 10.9 | 9.7 | 10000 | 7000 | 70% | 2.15 | 8000 | R-454B
215324523 | 2 | No | No | KENMORE | HRCU-A-CB-O | Mini-Splits(Non-Ducted) | D5CVRAH24AAK | D5FVHAH24XAK |  | 24000 | 17 | 9 | 8.5 | 24000 | 17100 | 71.25% | 2.01 | 17100 | R-454B
215324524 | 3.05 | Yes | Yes | KENMORE | HRCU-A-CB-O | Mini-Splits(Non-Ducted) | D5CLHAH36AAK | D5FLCAH36XAK |  | 36600 | 21.3 | 12 | 10.6 | 37000 | 37000 | 100% | 1.95 | 30600 | R-454B
215324525 | 3.03 | Yes | Yes | KENMORE | HRCU-A-CB-O | Mini-Splits(Non-Ducted) | D5CLHAH36AAK | D5FCFAH36XAK |  | 36400 | 20.2 | 12 | 10.8 | 38000 | 39500 | 103.9% | 2.02 | 30200 | R-454B
215324527 | 4 | Yes | Yes | KENMORE | HRCU-A-CB-O | Mini-Splits(Non-Ducted) | D5CLHAH48AAK | D5FLCAH48XAK |  | 48000 | 18.2 | 10 | 11 | 53000 | 47500 | 89.62% | 1.96 | 44000 | R-454B
215324528 | 4 | Yes | No | KENMORE | HRCU-A-CB-O | Mini-Splits(Non-Ducted) | D5CLHAH48AAK | D5FCFAH48XAK |  | 48000 | 18.7 | 9.4 | 10.1 | 52000 | 47000 | 90.38% | 1.83 | 38500 | R-454B
215324535 | 4 | Yes | No | KENMORE | HRCU-A-CB-O | Mini-Splits(Non-Ducted) | D5CLRAH48AAK | D5FLCAH48XAK |  | 48000 | 19.1 | 9.5 | 9.9 | 50000 | 40500 | 81% | 2.11 | 36600 | R-454B
215324536 | 4 | Yes | No | KENMORE | HRCU-A-CB-O | Mini-Splits(Non-Ducted) | D5CLRAH48AAK | D5FCFAH48XAK |  | 48000 | 19.9 | 9.5 | 10.2 | 50000 | 38500 | 77% | 1.95 | 39500 | R-454B
215324540 | 0.5 | Yes | Yes | MIDEA | HRCU-A-CB-O | Mini-Splits(Non-Ducted) | D5CSHAH06AAK | D5FSHAH06XAK |  | 6000 | 25.7 | 18 | 14.8 | 7000 | 7700 | 110% | 2.39 | 7900 | R-454B
215324541 | 0.54 | Yes | Yes | MIDEA | HRCU-A-CB-O | Mini-Splits(Non-Ducted) | D5CSHAH06AAK | D5FSOAH06XAK |  | 6500 | 22 | 15.2 | 12 | 7400 | 8100 | 109.5% | 2.4 | 7000 | R-454B
215324543 | 0.75 | Yes | Yes | MIDEA | HRCU-A-CB-O | Mini-Splits(Non-Ducted) | D5CSHAH09AAK | D5FSHAH09XAK |  | 9000 | 27.5 | 15.5 | 12.5 | 12000 | 11500 | 95.83% | 1.8 | 9800 | R-454B
215324544 | 0.75 | Yes | Yes | MIDEA | HRCU-A-CB-O | Mini-Splits(Non-Ducted) | D5CSHAH09AAK | D5FSOAH12XAK |  | 9000 | 24 | 14.7 | 12.2 | 10900 | 10600 | 97.25% | 1.83 | 9000 | R-454B
215324545 | 0.75 | Yes | Yes | MIDEA | HRCU-A-CB-O | Mini-Splits(Non-Ducted) | D5CSHAH09AAK | D5FSCAH12XAK |  | 9000 | 22.7 | 14 | 12.2 | 10000 | 11000 | 110% | 1.84 | 9700 | R-454B
215324546 | 0.75 | Yes | Yes | MIDEA | HRCU-A-CB-O | Mini-Splits(Non-Ducted) | D5CSHAH09AAK | D5FSFAH09XAK |  | 9000 | 27.3 | 15.2 | 10.9 | 9000 | 11300 | 125.6% | 1.84 | 9800 | R-454B
215324549 | 1 | Yes | Yes | MIDEA | HRCU-A-CB-O | Mini-Splits(Non-Ducted) | D5CSHAH12AAK | D5FSHAH12XAK |  | 12000 | 25.5 | 13.5 | 10.5 | 12000 | 11500 | 95.83% | 1.8 | 9800 | R-454B
215324550 | 1 | Yes | Yes | MIDEA | HRCU-A-CB-O | Mini-Splits(Non-Ducted) | D5CSHAH12AAK | D5FSOAH12XAK |  | 12000 | 23 | 13 | 10.2 | 12500 | 11500 | 92% | 2 | 9600 | R-454B
215324551 | 1 | Yes | Yes | MIDEA | HRCU-A-CB-O | Mini-Splits(Non-Ducted) | D5CSHAH12AAK | D5FSCAH12XAK |  | 12000 | 22.3 | 12.7 | 11.6 | 12000 | 11500 | 95.83% | 2 | 10000 | R-454B
215324552 | 1 | Yes | Yes | MIDEA | HRCU-A-CB-O | Mini-Splits(Non-Ducted) | D5CSHAH12AAK | D5FSFAH12XAK |  | 12000 | 25 | 12.7 | 10.6 | 12000 | 11300 | 94.17% | 1.88 | 9800 | R-454B
215324555 | 1.5 | Yes | Yes | MIDEA | HRCU-A-CB-O | Mini-Splits(Non-Ducted) | D5CSHAH18AAK | D5FSHAH18XAK |  | 18000 | 21.5 | 12.5 | 11 | 18000 | 18000 | 100% | 1.92 | 16600 | R-454B
215324556 | 1.39 | Yes | Yes | MIDEA | HRCU-A-CB-O | Mini-Splits(Non-Ducted) | D5CSHAH18AAK | D5FSOAH18XAK |  | 16700 | 20.7 | 12.5 | 12.2 | 20000 | 17500 | 87.5% | 1.89 | 14500 | R-454B
215324557 | 1.33 | Yes | Yes | MIDEA | HRCU-A-CB-O | Mini-Splits(Non-Ducted) | D5CSHAH18AAK | D5FSCAH18XAK |  | 16000 | 20 | 12.5 | 12.4 | 19000 | 17000 | 89.47% | 1.9 | 14900 | R-454B
215324558 | 1.33 | Yes | Yes | MIDEA | HRCU-A-CB-O | Mini-Splits(Non-Ducted) | D5CSHAH18AAK | D5FSFAH16XAK |  | 16000 | 20.2 | 12.5 | 10.3 | 17000 | 17500 | 102.9% | 1.95 | 14200 | R-454B
215324559 | 1.42 | Yes | Yes | MIDEA | HRCU-A-CB-O | Mini-Splits(Non-Ducted) | D5CSHAH18AAK | D5FCFAH18XAK |  | 17000 | 20.5 | 12.6 | 10.3 | 19000 | 17000 | 89.47% | 1.86 | 14400 | R-454B
206909901 | 1 | Yes | Yes | FUJITSU | HRCU-A-CB-O | Mini-Splits(Non-Ducted) | AOUH12LPAS1 | ASUH12LPAS |  | 12000 | 20 | 11 | 10.5 | 14000 | 10200 | 72.86% | 2.3 | 8800 | R-410A
215324566 | 2.75 | Yes | Yes | MIDEA | HRCU-A-CB-O | Mini-Splits(Non-Ducted) | D5CSHAH33AAK | D5FSHAH33XAK |  | 33000 | 19.6 | 12 | 10.5 | 36000 | 35000 | 97.22% | 1.98 | 30000 | R-454B
215324568 | 0.75 | Yes | Yes | MIDEA | HRCU-A-CB-O | Mini-Splits(Non-Ducted) | D5CSRAH09AAK | D5FSHAH09XAK |  | 9000 | 26 | 14.9 | 12.5 | 10000 | 8000 | 80% | 2.36 | 8100 | R-454B
215324569 | 0.75 | Yes | Yes | MIDEA | HRCU-A-CB-O | Mini-Splits(Non-Ducted) | D5CSRAH09AAK | D5FSOAH12XAK |  | 9000 | 22.2 | 14.4 | 11.8 | 11000 | 8000 | 72.73% | 2.18 | 7900 | R-454B
215324570 | 0.75 | Yes | Yes | MIDEA | HRCU-A-CB-O | Mini-Splits(Non-Ducted) | D5CSRAH09AAK | D5FSCAH12XAK |  | 9000 | 21.7 | 14.3 | 11.3 | 10000 | 8300 | 83% | 2.17 | 8500 | R-454B
215324571 | 0.75 | Yes | Yes | MIDEA | HRCU-A-CB-O | Mini-Splits(Non-Ducted) | D5CSRAH09AAK | D5FSFAH09XAK |  | 9000 | 26 | 16.3 | 13.9 | 9000 | 8600 | 95.56% | 2.27 | 9000 | R-454B
215324574 | 1 | No | Yes | MIDEA | HRCU-A-CB-O | Mini-Splits(Non-Ducted) | D5CSRAH12AAK | D5FSHAH12XAK |  | 12000 | 25.5 | 13.1 | 10.7 | 12000 | 8400 | 70% | 2.3 | 9300 | R-454B
215324575 | 1 | Yes | Yes | MIDEA | HRCU-A-CB-O | Mini-Splits(Non-Ducted) | D5CSRAH12AAK | D5FSOAH12XAK |  | 12000 | 22.2 | 12.3 | 10.1 | 12000 | 8600 | 71.67% | 2.48 | 8600 | R-454B
215324576 | 1 | No | Yes | MIDEA | HRCU-A-CB-O | Mini-Splits(Non-Ducted) | D5CSRAH12AAK | D5FSCAH12XAK |  | 12000 | 21.2 | 12.5 | 10.4 | 12000 | 8400 | 70% | 2.4 | 8500 | R-454B
215324577 | 1 | Yes | Yes | MIDEA | HRCU-A-CB-O | Mini-Splits(Non-Ducted) | D5CSRAH12AAK | D5FSFAH12XAK |  | 12000 | 24.7 | 12.7 | 11 | 12000 | 8900 | 74.17% | 2.5 | 9000 | R-454B
215324580 | 1.5 | Yes | Yes | MIDEA | HRCU-A-CB-O | Mini-Splits(Non-Ducted) | D5CSRAH18AAK | D5FSHAH18XAK |  | 18000 | 23.5 | 12.8 | 10.8 | 18000 | 12800 | 71.11% | 2.1 | 13600 | R-454B
215324581 | 1.5 | Yes | Yes | MIDEA | HRCU-A-CB-O | Mini-Splits(Non-Ducted) | D5CSRAH18AAK | D5FSOAH18XAK |  | 18000 | 22.3 | 12.5 | 12.2 | 18000 | 13100 | 72.78% | 2.24 | 14000 | R-454B
215324582 | 1.4 | Yes | Yes | MIDEA | HRCU-A-CB-O | Mini-Splits(Non-Ducted) | D5CSRAH18AAK | D5FSCAH18XAK |  | 16800 | 20.8 | 12.5 | 11.4 | 18000 | 12800 | 71.11% | 2.2 | 13900 | R-454B
215324583 | 1.33 | Yes | Yes | MIDEA | HRCU-A-CB-O | Mini-Splits(Non-Ducted) | D5CSRAH18AAK | D5FSFAH16XAK |  | 16000 | 23.9 | 12.5 | 13.5 | 17000 | 13100 | 77.06% | 2.16 | 14100 | R-454B
215324584 | 1.5 | Yes | Yes | MIDEA | HRCU-A-CB-O | Mini-Splits(Non-Ducted) | D5CSRAH18AAK | D5FCFAH18XAK |  | 18000 | 22.4 | 12.5 | 10.4 | 18000 | 12800 | 71.11% | 2.05 | 13700 | R-454B
215324587 | 2 | Yes | Yes | MIDEA | HRCU-A-CB-O | Mini-Splits(Non-Ducted) | D5CSRAH24AAK | D5FPHAH18XAK |  | 24000 | 23.1 | 14 | 11.7 | 25000 | 19600 | 78.4% | 2.54 | 18800 | R-454B
215324588 | 2 | Yes | Yes | MIDEA | HRCU-A-CB-O | Mini-Splits(Non-Ducted) | D5CSRAH24AAK | D5FSCAH24XAK |  | 24000 | 22.1 | 12 | 10.5 | 25000 | 18500 | 74% | 2.3 | 20400 | R-454B
215324589 | 2 | Yes | Yes | MIDEA | HRCU-A-CB-O | Mini-Splits(Non-Ducted) | D5CSRAH24AAK | D5FCFAH24XAK |  | 24000 | 21.2 | 12.2 | 11.1 | 24400 | 18600 | 76.23% | 2.27 | 20000 | R-454B
213917748 | 0.75 | Yes | Yes | ZERO | HRCU-A-CB-O | Mini-Splits(Non-Ducted) | ZMSB-09HV-USHH | ZMSB-09HV-USHH |  | 9000 | 24 | 14.7 | 11.6 | 10000 | 7500 | 75% | 2.25 | 8100 | R-410A
213917749 | 1 | No | Yes | ZERO | HRCU-A-CB-O | Mini-Splits(Non-Ducted) | ZMSB-12HV-USHH | ZMSB-12HV-USHH |  | 12000 | 23.1 | 13 | 10.8 | 12000 | 8400 | 70% | 2.41 | 10000 | R-410A
213917750 | 1.5 | Yes | Yes | ZERO | HRCU-A-CB-O | Mini-Splits(Non-Ducted) | ZMSB-18HV-USHH | ZMSB-18HV-USHH |  | 18000 | 24 | 13.5 | 10.5 | 18000 | 12800 | 71.11% | 2.44 | 14100 | R-410A
215324596 | 2 | No | No | MIDEA | HRCU-A-CB-O | Mini-Splits(Non-Ducted) | D5CVRAH24AAK | D5FVHAH24XAK |  | 24000 | 17 | 9 | 8.5 | 24000 | 17100 | 71.25% | 2.01 | 17100 | R-454B
215324597 | 3.05 | Yes | Yes | MIDEA | HRCU-A-CB-O | Mini-Splits(Non-Ducted) | D5CLHAH36AAK | D5FLCAH36XAK |  | 36600 | 21.3 | 12 | 10.6 | 37000 | 37000 | 100% | 1.95 | 30600 | R-454B
215324598 | 3.03 | Yes | Yes | MIDEA | HRCU-A-CB-O | Mini-Splits(Non-Ducted) | D5CLHAH36AAK | D5FCFAH36XAK |  | 36400 | 20.2 | 12 | 10.8 | 38000 | 39500 | 103.9% | 2.02 | 30200 | R-454B
215324600 | 4 | Yes | Yes | MIDEA | HRCU-A-CB-O | Mini-Splits(Non-Ducted) | D5CLHAH48AAK | D5FLCAH48XAK |  | 48000 | 18.2 | 10 | 11 | 53000 | 47500 | 89.62% | 1.96 | 44000 | R-454B
215324601 | 4 | Yes | No | MIDEA | HRCU-A-CB-O | Mini-Splits(Non-Ducted) | D5CLHAH48AAK | D5FCFAH48XAK |  | 48000 | 18.7 | 9.4 | 10.1 | 52000 | 47000 | 90.38% | 1.83 | 38500 | R-454B
215324603 | 4.5 | Yes | No | MIDEA | HRCU-A-CB-O | Mini-Splits(Non-Ducted) | D5CLHAH58AAK | D5FCFAH58XAK |  | 54000 | 18.1 | 9 | 10.7 | 60000 | 54000 | 90% | 1.91 | 41000 | R-454B
215324605 | 3 | No | No | MIDEA | HRCU-A-CB-O | Mini-Splits(Non-Ducted) | D5CLRAH36AAK | D5FLCAH36XAK |  | 36000 | 20 | 9.7 | 10.4 | 38000 | 26600 | 70% | 2.2 | 26800 | R-454B
215324608 | 4 | Yes | No | MIDEA | HRCU-A-CB-O | Mini-Splits(Non-Ducted) | D5CLRAH48AAK | D5FLCAH48XAK |  | 48000 | 19.1 | 9.5 | 9.9 | 50000 | 40500 | 81% | 2.11 | 36600 | R-454B
215324609 | 4 | Yes | No | MIDEA | HRCU-A-CB-O | Mini-Splits(Non-Ducted) | D5CLRAH48AAK | D5FCFAH48XAK |  | 48000 | 19.9 | 9.5 | 10.2 | 50000 | 38500 | 77% | 1.95 | 39500 | R-454B
215324613 | 0.5 | Yes | Yes | TEMPSTAR | HRCU-A-CB-O | Mini-Splits(Non-Ducted) | D5CSHAH06AAK | D5FSHAH06XAK |  | 6000 | 25.7 | 18 | 14.8 | 7000 | 7700 | 110% | 2.39 | 7900 | R-454B
215324614 | 0.54 | Yes | Yes | TEMPSTAR | HRCU-A-CB-O | Mini-Splits(Non-Ducted) | D5CSHAH06AAK | D5FSOAH06XAK |  | 6500 | 22 | 15.2 | 12 | 7400 | 8100 | 109.5% | 2.4 | 7000 | R-454B
215324616 | 0.75 | Yes | Yes | TEMPSTAR | HRCU-A-CB-O | Mini-Splits(Non-Ducted) | D5CSHAH09AAK | D5FSHAH09XAK |  | 9000 | 27.5 | 15.5 | 12.5 | 12000 | 11500 | 95.83% | 1.8 | 9800 | R-454B
215324617 | 0.75 | Yes | Yes | TEMPSTAR | HRCU-A-CB-O | Mini-Splits(Non-Ducted) | D5CSHAH09AAK | D5FSOAH12XAK |  | 9000 | 24 | 14.7 | 12.2 | 10900 | 10600 | 97.25% | 1.83 | 9000 | R-454B
215324618 | 0.75 | Yes | Yes | TEMPSTAR | HRCU-A-CB-O | Mini-Splits(Non-Ducted) | D5CSHAH09AAK | D5FSCAH12XAK |  | 9000 | 22.7 | 14 | 12.2 | 10000 | 11000 | 110% | 1.84 | 9700 | R-454B
215324619 | 0.75 | Yes | Yes | TEMPSTAR | HRCU-A-CB-O | Mini-Splits(Non-Ducted) | D5CSHAH09AAK | D5FSFAH09XAK |  | 9000 | 27.3 | 15.2 | 10.9 | 9000 | 11300 | 125.6% | 1.84 | 9800 | R-454B
213369384 | 1.5 | Yes | Yes | MOOVAIR | HRCU-A-CB-O | Mini-Splits(Non-Ducted) | DMB18HOS42230E8B | DMB18HIW42230E8 |  | 18000 | 26.3 | 15.3 | 15.5 | 20000 | 24000 | 120% | 2.89 | 20200 | R-410A
215735333 | 3.05 | Yes | Yes | INNOVAIR | HRCU-A-CB-O | Mini-Splits(Non-Ducted) | MOS36H2BH0A | MCS36H2BHRB |  | 36600 | 21.2 | 12 | 10.6 | 37000 | 37000 | 100% | 1.95 | 30600 | R-454B
215735334 | 4 | Yes | Yes | INNOVAIR | HRCU-A-CB-O | Mini-Splits(Non-Ducted) | MOS48H2BH0A | MCS48H2BHRB |  | 48000 | 18 | 10 | 11 | 53000 | 47500 | 89.62% | 1.96 | 44000 | R-454B
215735338 | 3.03 | Yes | Yes | INNOVAIR | HRCU-A-CB-O | Mini-Splits(Non-Ducted) | MOS36H2BH0A | MFC36H2BHRB |  | 36400 | 20 | 12 | 10.8 | 38000 | 39500 | 103.9% | 2.02 | 30200 | R-454B
215735339 | 4 | Yes | No | INNOVAIR | HRCU-A-CB-O | Mini-Splits(Non-Ducted) | MOS48H2BH0A | MFC48H2BHRB |  | 48000 | 18.5 | 9.4 | 10.1 | 52000 | 47000 | 90.38% | 1.83 | 38500 | R-454B
215735340 | 4.5 | Yes | No | INNOVAIR | HRCU-A-CB-O | Mini-Splits(Non-Ducted) | MOS60H2BH0A | MFC60H2BHRB |  | 54000 | 18 | 9 | 10.7 | 60000 | 54000 | 90% | 1.91 | 41000 | R-454B
215278609 | 1.83 | Yes | Yes | GREE | HRCU-A-CB-O | Mini-Splits(Non-Ducted) | GWH24AVEXH-D6DNA1A/O | GWH24AVEXH-D6DN***/I |  | 22000 | 27 | 13.95 | 10 | 24000 | 24000 | 100% | 1.8 | 15000 | R-32
215283088 | 1.83 | Yes | Yes | GREE | HRCU-A-CB-O | Mini-Splits(Non-Ducted) | SAP24HP230V1R32AO | SAP24HP230V1R32AH |  | 22000 | 27 | 13.95 | 10 | 24000 | 24000 | 100% | 1.8 | 20000 | R-32
213308893 | 0.75 | No | Yes | ZERO | HRCU-A-CB-O | Mini-Splits(Non-Ducted) | ACMS092419AA | ACMS092419AA |  | 9000 | 19 | 10 | 8.5 | 10000 | 7000 | 70% | 1.75 | 5800 | R-410A
213308894 | 1 | No | Yes | ZERO | HRCU-A-CB-O | Mini-Splits(Non-Ducted) | ACMS122419AA | ACMS122419AA |  | 12000 | 19 | 10 | 8.5 | 12200 | 8600 | 70.49% | 1.8 | 7300 | R-410A
212369702 | 0.75 | No | Yes | K&A | HRCU-A-CB-O | Mini-Splits(Non-Ducted) | MAJESTIC-09HVT110-US | MAJESTIC-09HVT110-US |  | 9000 | 19 | 10 | 8.5 | 10000 | 7000 | 70% | 1.75 | 5800 | R-410A
212369703 | 1 | No | Yes | K&A | HRCU-A-CB-O | Mini-Splits(Non-Ducted) | MAJESTIC-12HVT110-US | MAJESTIC-12HVT110-US |  | 12000 | 19 | 10 | 8.5 | 12200 | 8600 | 70.49% | 1.8 | 7300 | R-410A
212369704 | 0.75 | No | Yes | K&A | HRCU-A-CB-O | Mini-Splits(Non-Ducted) | MAJESTIC-09HVT-US | MAJESTIC-09HVT-US |  | 9000 | 19 | 10 | 8.5 | 10000 | 7000 | 70% | 1.8 | 5400 | R-410A
213257710 | 0.5 | Yes | Yes | LENNOX | HRCU-A-CB-O | Mini-Splits(Non-Ducted) | MPC009S4S-1P | MWMC006S4-*P |  | 6000 | 26.5 | 15.8 | 13.6 | 7000 | 7500 | 107.1% | 2.1 | 8500 | R-410A
213265552 | 0.75 | No | Yes | Gridless | HRCU-A-CB-O | Mini-Splits(Non-Ducted) | O-AYD09SD-1 | I-AYD09W-1 |  | 9000 | 25.5 | 14.5 | 10.5 | 10000 | 7000 | 70% | 2.05 | 5500 | R-410A
213265553 | 1 | No | Yes | Gridless | HRCU-A-CB-O | Mini-Splits(Non-Ducted) | O-AYD12SD-1 | I-AYD12W-1 |  | 12000 | 23.5 | 12.7 | 9.5 | 12000 | 8400 | 70% | 2.05 | 6800 | R-410A
213265554 | 1.5 | No | Yes | Gridless | HRCU-A-CB-O | Mini-Splits(Non-Ducted) | O-AYD18SD-1 | I-AYD18W-1 |  | 18000 | 20.5 | 13.2 | 9.5 | 19000 | 13300 | 70% | 1.8 | 10500 | R-410A
213265555 | 2 | No | Yes | Gridless | HRCU-A-CB-O | Mini-Splits(Non-Ducted) | O-AYD24SD-1 | I-AYD24W-1 |  | 24000 | 21 | 12.5 | 10 | 26000 | 18200 | 70% | 1.75 | 15500 | R-410A
213265556 | 0.5 | Yes | Yes | KADEN | HRCU-A-CB-O | Mini-Splits(Non-Ducted) | KO-PSX06HP-2AAMA | KI-PSX06WM-2AAMA |  | 6000 | 26.5 | 15.8 | 13.6 | 7000 | 7500 | 107.1% | 2.1 | 8500 | R-410A
213265560 | 0.75 | Yes | Yes | Cooper&Hunter | HRCU-A-CB-O | Mini-Splits(Non-Ducted) | CH-ES09-230VO | CH-09MCT-W |  | 9000 | 20 | 13 | 10 | 10000 | 7400 | 74% | 1.9 | 7500 | R-410A
213265561 | 0.75 | Yes | Yes | Cooper&Hunter | HRCU-A-CB-O | Mini-Splits(Non-Ducted) | CH-HPR09-230VO | CH-09MCT-W |  | 9000 | 20.5 | 13 | 10.3 | 9800 | 10000 | 102% | 1.8 | 9000 | R-410A
213265563 | 1 | Yes | Yes | Cooper&Hunter | HRCU-A-CB-O | Mini-Splits(Non-Ducted) | CH-HPR12-230VO | CH-12MCT-W |  | 12000 | 22.3 | 12.7 | 10.2 | 12000 | 11300 | 94.17% | 1.89 | 9900 | R-410A
213265565 | 1.33 | Yes | Yes | Cooper&Hunter | HRCU-A-CB-O | Mini-Splits(Non-Ducted) | CH-HPR18-230VO | CH-18MCT-W |  | 16000 | 20 | 12.5 | 9.5 | 17000 | 16000 | 94.12% | 1.75 | 15600 | R-410A
213265566 | 2 | Yes | Yes | Cooper&Hunter | HRCU-A-CB-O | Mini-Splits(Non-Ducted) | CH-ES24-230VO | CH-24MCT-W |  | 24000 | 21.5 | 12.5 | 9.7 | 25000 | 18500 | 74% | 2.2 | 19000 | R-410A
213265567 | 2 | Yes | Yes | Cooper&Hunter | HRCU-A-CB-O | Mini-Splits(Non-Ducted) | CH-HPR24-230VO | CH-24MCT-W |  | 24000 | 20.5 | 11 | 11.5 | 25000 | 25800 | 103.2% | 2 | 21000 | R-410A
213265569 | 3 | Yes | No | Cooper&Hunter | HRCU-A-CB-O | Mini-Splits(Non-Ducted) | CH-NHPR36LCU-230VO | CH-36LCCT-W |  | 36000 | 19.4 | 9.5 | 10.5 | 40000 | 40000 | 100% | 1.85 | 33000 | R-410A
213265587 | 1.42 | Yes | Yes | Cooper&Hunter | HRCU-A-CB-O | Mini-Splits(Non-Ducted) | CH-HPR18-230VO | CH-18MFC-W |  | 17000 | 20.5 | 12.5 | 9.8 | 18000 | 16800 | 93.33% | 1.86 | 12000 | R-410A
213265588 | 2 | Yes | Yes | Cooper&Hunter | HRCU-A-CB-O | Mini-Splits(Non-Ducted) | CH-ES24-230VO | CH-24MFC-W |  | 24000 | 21.2 | 12.5 | 10.3 | 24000 | 18200 | 75.83% | 2.2 | 16000 | R-410A
213265589 | 2 | Yes | Yes | Cooper&Hunter | HRCU-A-CB-O | Mini-Splits(Non-Ducted) | CH-HPR24-230VO | CH-24MFC-W |  | 24000 | 20.5 | 11.7 | 11 | 25000 | 25000 | 100% | 2.1 | 19000 | R-410A
213265591 | 3 | No | No | Cooper&Hunter | HRCU-A-CB-O | Mini-Splits(Non-Ducted) | CH-NHPR36LCU-230VO | CH-36LCFC-W |  | 36000 | 17.6 | 8.8 | 10 | 39000 | 36600 | 93.85% | 1.75 | 32000 | R-410A
213265592 | 4 | No | No | Cooper&Hunter | HRCU-A-CB-O | Mini-Splits(Non-Ducted) | CH-N48LCU-230VO | CH-48LCFC-W |  | 48000 | 18.9 | 9.3 | 10 | 50000 | 35000 | 70% | 1.85 | 29000 | R-410A
213265593 | 4 | No | No | Cooper&Hunter | HRCU-A-CB-O | Mini-Splits(Non-Ducted) | CH-NHPR48LCU-230VO | CH-48LCFC-W |  | 48000 | 17 | 8.2 | 9.8 | 51000 | 49000 | 96.08% | 1.8 | 35000 | R-410A
213265595 | 4.58 | Yes | No | Cooper&Hunter | HRCU-A-CB-O | Mini-Splits(Non-Ducted) | CH-NHPR60LCU-230VO | CH-60LCFC-W |  | 55000 | 17.3 | 9 | 10.2 | 60000 | 56500 | 94.17% | 1.97 | 40000 | R-410A
213265596 | 0.54 | Yes | Yes | Cooper&Hunter | HRCU-A-CB-O | Mini-Splits(Non-Ducted) | CH-HPR06F9-230VO | CH-06MCT1W-W |  | 6500 | 22 | 14.5 | 10.8 | 7100 | 8000 | 112.7% | 2 | 5700 | R-410A
213265597 | 0.75 | No | Yes | Cooper&Hunter | HRCU-A-CB-O | Mini-Splits(Non-Ducted) | CH-ES09-230VO | CH-09MCT1W-W |  | 9000 | 22.5 | 13 | 11.5 | 11000 | 7700 | 70% | 2.34 | 8000 | R-410A
213265598 | 0.75 | Yes | Yes | Cooper&Hunter | HRCU-A-CB-O | Mini-Splits(Non-Ducted) | CH-HPR09-230VO | CH-09MCT1W-W |  | 9000 | 24 | 13 | 12.4 | 10900 | 10500 | 96.33% | 1.8 | 9800 | R-410A
213265600 | 1 | Yes | Yes | Cooper&Hunter | HRCU-A-CB-O | Mini-Splits(Non-Ducted) | CH-HPR12-230VO | CH-12MCT1W-W |  | 12000 | 23 | 13 | 10 | 12500 | 11000 | 88% | 1.8 | 9500 | R-410A
213265602 | 1.39 | Yes | Yes | Cooper&Hunter | HRCU-A-CB-O | Mini-Splits(Non-Ducted) | CH-HPR18-230VO | CH-18MCT1W-W |  | 16700 | 19.8 | 12.5 | 11.2 | 20000 | 16700 | 83.5% | 1.93 | 14500 | R-410A
213265622 | 0.75 | No | Yes | J-KU | HRCU-A-CB-O | Mini-Splits(Non-Ducted) | JKS-09H2HP-ES(O) | JKS-09H2HP-ES(I) |  | 9000 | 22 | 13.7 | 9 | 9000 | 6300 | 70% | 1.8 | 5000 | R-410A
213265623 | 1 | No | Yes | J-KU | HRCU-A-CB-O | Mini-Splits(Non-Ducted) | JKS-12H2HP-ES(O) | JKS-12H2HP-ES(I) |  | 12000 | 21 | 13 | 9.5 | 12000 | 8400 | 70% | 1.75 | 7500 | R-410A
213265624 | 1.5 | No | Yes | J-KU | HRCU-A-CB-O | Mini-Splits(Non-Ducted) | JKS-18H2HP-ES(O) | JKS-18H2HP-ES(I) |  | 18000 | 22.5 | 13 | 8.6 | 17000 | 11900 | 70% | 1.8 | 10000 | R-410A
213279882 | 0.5 | Yes | Yes | AirEase | HRCU-A-CB-O | Mini-Splits(Non-Ducted) | 4DHPS209S-1P | DWM206S4-*P |  | 6000 | 26.5 | 15.8 | 13.6 | 7000 | 7500 | 107.1% | 2.1 | 8500 | R-410A
215224778 | 0.75 | Yes | Yes | TCL | HRCU-A-CB-O | Mini-Splits(Non-Ducted) | TSH09HEI2NAJ0T24 | TSH09IEI2NAJ0T24 |  | 9000 | 19 | 13 | 10 | 10000 | 7100 | 71% | 2.1 | 5800 | R-454B
215224779 | 1 | Yes | Yes | TCL | HRCU-A-CB-O | Mini-Splits(Non-Ducted) | TSH12HEI2NAJ0T24 | TSH12IEI2NAJ0T24 |  | 12000 | 19 | 13 | 10 | 12600 | 9100 | 72.22% | 2.1 | 8100 | R-454B
215224780 | 1.5 | Yes | Yes | TCL | HRCU-A-CB-O | Mini-Splits(Non-Ducted) | TSH18HEI2NAJ0T24 | TSH18IEI2NAJ0T24 |  | 18000 | 19 | 12.5 | 9.5 | 19000 | 13600 | 71.58% | 1.8 | 11000 | R-454B
215224781 | 1.92 | Yes | Yes | TCL | HRCU-A-CB-O | Mini-Splits(Non-Ducted) | TSH24HEI2NAJ0T24 | TSH24IEI2NAJ0T24 |  | 23000 | 19 | 12 | 9.5 | 25000 | 18900 | 75.6% | 1.8 | 14000 | R-454B
215270360 | 0.75 | Yes | Yes | GUARDIAN | HRCU-A-CB-O | Mini-Splits(Non-Ducted) | URC09CN15STG1 | URD09HW15STG1 |  | 9000 | 23 | 14.05 | 10 | 9500 | 8700 | 91.58% | 1.9 | 9500 | R-454B
215270361 | 1 | Yes | Yes | GUARDIAN | HRCU-A-CB-O | Mini-Splits(Non-Ducted) | URC12CN15STG1 | URD12HW15STG1 |  | 12000 | 22 | 12.25 | 9.5 | 12000 | 9200 | 76.67% | 1.9 | 9300 | R-454B
214931160 | 0.92 | No | Yes | LG | HRCU-A-CB-O | Mini-Splits(Non-Ducted) | KUSAC121A | KNSAC121A |  | 11000 | 20 | 12.3 | 9 | 12000 | 8400 | 70% | 1.8 | 8000 | R-32
214931161 | 1.5 | No | Yes | LG | HRCU-A-CB-O | Mini-Splits(Non-Ducted) | KUSAC181A | KNSAC181A |  | 18000 | 21 | 12.5 | 9.4 | 19000 | 13300 | 70% | 1.8 | 11600 | R-32
215324378 | 3.05 | Yes | Yes | HEIL | HRCU-A-CB-O | Mini-Splits(Non-Ducted) | D5CLHAH36AAK | D5FLCAH36XAK |  | 36600 | 21.3 | 12 | 10.6 | 37000 | 37000 | 100% | 1.95 | 30600 | R-454B
215324379 | 3.03 | Yes | Yes | HEIL | HRCU-A-CB-O | Mini-Splits(Non-Ducted) | D5CLHAH36AAK | D5FCFAH36XAK |  | 36400 | 20.2 | 12 | 10.8 | 38000 | 39500 | 103.9% | 2.02 | 30200 | R-454B
215324381 | 4 | Yes | Yes | HEIL | HRCU-A-CB-O | Mini-Splits(Non-Ducted) | D5CLHAH48AAK | D5FLCAH48XAK |  | 48000 | 18.2 | 10 | 11 | 53000 | 47500 | 89.62% | 1.96 | 44000 | R-454B
215324382 | 4 | Yes | No | HEIL | HRCU-A-CB-O | Mini-Splits(Non-Ducted) | D5CLHAH48AAK | D5FCFAH48XAK |  | 48000 | 18.7 | 9.4 | 10.1 | 52000 | 47000 | 90.38% | 1.83 | 38500 | R-454B
215324384 | 4.5 | Yes | No | HEIL | HRCU-A-CB-O | Mini-Splits(Non-Ducted) | D5CLHAH58AAK | D5FCFAH58XAK |  | 54000 | 18.1 | 9 | 10.7 | 60000 | 54000 | 90% | 1.91 | 41000 | R-454B
215324386 | 3 | No | No | HEIL | HRCU-A-CB-O | Mini-Splits(Non-Ducted) | D5CLRAH36AAK | D5FLCAH36XAK |  | 36000 | 20 | 9.7 | 10.4 | 38000 | 26600 | 70% | 2.2 | 26800 | R-454B
215324389 | 4 | Yes | No | HEIL | HRCU-A-CB-O | Mini-Splits(Non-Ducted) | D5CLRAH48AAK | D5FLCAH48XAK |  | 48000 | 19.1 | 9.5 | 9.9 | 50000 | 40500 | 81% | 2.11 | 36600 | R-454B
215324390 | 4 | Yes | No | HEIL | HRCU-A-CB-O | Mini-Splits(Non-Ducted) | D5CLRAH48AAK | D5FCFAH48XAK |  | 48000 | 19.9 | 9.5 | 10.2 | 50000 | 38500 | 77% | 1.95 | 39500 | R-454B
215324394 | 0.5 | Yes | Yes | KEEPRITE | HRCU-A-CB-O | Mini-Splits(Non-Ducted) | D5CSHAH06AAK | D5FSHAH06XAK |  | 6000 | 25.7 | 18 | 14.8 | 7000 | 7700 | 110% | 2.39 | 7900 | R-454B
215324395 | 0.54 | Yes | Yes | KEEPRITE | HRCU-A-CB-O | Mini-Splits(Non-Ducted) | D5CSHAH06AAK | D5FSOAH06XAK |  | 6500 | 22 | 15.2 | 12 | 7400 | 8100 | 109.5% | 2.4 | 7000 | R-454B
215324397 | 0.75 | Yes | Yes | KEEPRITE | HRCU-A-CB-O | Mini-Splits(Non-Ducted) | D5CSHAH09AAK | D5FSHAH09XAK |  | 9000 | 27.5 | 15.5 | 12.5 | 12000 | 11500 | 95.83% | 1.8 | 9800 | R-454B
215324398 | 0.75 | Yes | Yes | KEEPRITE | HRCU-A-CB-O | Mini-Splits(Non-Ducted) | D5CSHAH09AAK | D5FSOAH12XAK |  | 9000 | 24 | 14.7 | 12.2 | 10900 | 10600 | 97.25% | 1.83 | 9000 | R-454B
215324399 | 0.75 | Yes | Yes | KEEPRITE | HRCU-A-CB-O | Mini-Splits(Non-Ducted) | D5CSHAH09AAK | D5FSCAH12XAK |  | 9000 | 22.7 | 14 | 12.2 | 10000 | 11000 | 110% | 1.84 | 9700 | R-454B
215324400 | 0.75 | Yes | Yes | KEEPRITE | HRCU-A-CB-O | Mini-Splits(Non-Ducted) | D5CSHAH09AAK | D5FSFAH09XAK |  | 9000 | 27.3 | 15.2 | 10.9 | 9000 | 11300 | 125.6% | 1.84 | 9800 | R-454B
215324403 | 1 | Yes | Yes | KEEPRITE | HRCU-A-CB-O | Mini-Splits(Non-Ducted) | D5CSHAH12AAK | D5FSHAH12XAK |  | 12000 | 25.5 | 13.5 | 10.5 | 12000 | 11500 | 95.83% | 1.8 | 9800 | R-454B
215324404 | 1 | Yes | Yes | KEEPRITE | HRCU-A-CB-O | Mini-Splits(Non-Ducted) | D5CSHAH12AAK | D5FSOAH12XAK |  | 12000 | 23 | 13 | 10.2 | 12500 | 11500 | 92% | 2 | 9600 | R-454B
215324405 | 1 | Yes | Yes | KEEPRITE | HRCU-A-CB-O | Mini-Splits(Non-Ducted) | D5CSHAH12AAK | D5FSCAH12XAK |  | 12000 | 22.3 | 12.7 | 11.6 | 12000 | 11500 | 95.83% | 2 | 10000 | R-454B
215324434 | 1.5 | Yes | Yes | KEEPRITE | HRCU-A-CB-O | Mini-Splits(Non-Ducted) | D5CSRAH18AAK | D5FSHAH18XAK |  | 18000 | 23.5 | 12.8 | 10.8 | 18000 | 12800 | 71.11% | 2.1 | 13600 | R-454B
215324435 | 1.5 | Yes | Yes | KEEPRITE | HRCU-A-CB-O | Mini-Splits(Non-Ducted) | D5CSRAH18AAK | D5FSOAH18XAK |  | 18000 | 22.3 | 12.5 | 12.2 | 18000 | 13100 | 72.78% | 2.24 | 14000 | R-454B
215324436 | 1.4 | Yes | Yes | KEEPRITE | HRCU-A-CB-O | Mini-Splits(Non-Ducted) | D5CSRAH18AAK | D5FSCAH18XAK |  | 16800 | 20.8 | 12.5 | 11.4 | 18000 | 12800 | 71.11% | 2.2 | 13900 | R-454B
215324437 | 1.33 | Yes | Yes | KEEPRITE | HRCU-A-CB-O | Mini-Splits(Non-Ducted) | D5CSRAH18AAK | D5FSFAH16XAK |  | 16000 | 23.9 | 12.5 | 13.5 | 17000 | 13100 | 77.06% | 2.16 | 14100 | R-454B
215324467 | 0.5 | Yes | Yes | KENMORE | HRCU-A-CB-O | Mini-Splits(Non-Ducted) | D5CSHAH06AAK | D5FSHAH06XAK |  | 6000 | 25.7 | 18 | 14.8 | 7000 | 7700 | 110% | 2.39 | 7900 | R-454B
215324468 | 0.54 | Yes | Yes | KENMORE | HRCU-A-CB-O | Mini-Splits(Non-Ducted) | D5CSHAH06AAK | D5FSOAH06XAK |  | 6500 | 22 | 15.2 | 12 | 7400 | 8100 | 109.5% | 2.4 | 7000 | R-454B
215324498 | 0.75 | Yes | Yes | KENMORE | HRCU-A-CB-O | Mini-Splits(Non-Ducted) | D5CSRAH09AAK | D5FSFAH09XAK |  | 9000 | 26 | 16.3 | 13.9 | 9000 | 8600 | 95.56% | 2.27 | 9000 | R-454B
215324501 | 1 | No | Yes | KENMORE | HRCU-A-CB-O | Mini-Splits(Non-Ducted) | D5CSRAH12AAK | D5FSHAH12XAK |  | 12000 | 25.5 | 13.1 | 10.7 | 12000 | 8400 | 70% | 2.3 | 9300 | R-454B
215324530 | 4.5 | Yes | No | KENMORE | HRCU-A-CB-O | Mini-Splits(Non-Ducted) | D5CLHAH58AAK | D5FCFAH58XAK |  | 54000 | 18.1 | 9 | 10.7 | 60000 | 54000 | 90% | 1.91 | 41000 | R-454B
215324532 | 3 | No | No | KENMORE | HRCU-A-CB-O | Mini-Splits(Non-Ducted) | D5CLRAH36AAK | D5FLCAH36XAK |  | 36000 | 20 | 9.7 | 10.4 | 38000 | 26600 | 70% | 2.2 | 26800 | R-454B
215324562 | 2 | Yes | Yes | MIDEA | HRCU-A-CB-O | Mini-Splits(Non-Ducted) | D5CSHAH24AAK | D5FSHAH24XAK |  | 24000 | 21.2 | 13 | 13.5 | 29000 | 24200 | 83.45% | 2.34 | 21000 | R-454B
215324563 | 1.95 | Yes | Yes | MIDEA | HRCU-A-CB-O | Mini-Splits(Non-Ducted) | D5CSHAH24AAK | D5FSCAH24XAK |  | 23400 | 20.8 | 12 | 11.6 | 25000 | 23800 | 95.2% | 2.23 | 20400 | R-454B
215324564 | 1.83 | Yes | Yes | MIDEA | HRCU-A-CB-O | Mini-Splits(Non-Ducted) | D5CSHAH24AAK | D5FCFAH24XAK |  | 22000 | 20.5 | 12 | 12.1 | 26000 | 24200 | 93.08% | 2.16 | 20200 | R-454B
215324593 | 0.75 | No | Yes | MIDEA | HRCU-A-CB-O | Mini-Splits(Non-Ducted) | D5CVRAH09AAK | D5FVHAH09XAK |  | 9000 | 19 | 10.9 | 9.7 | 10000 | 7000 | 70% | 2.15 | 8000 | R-454B
215324622 | 1 | Yes | Yes | TEMPSTAR | HRCU-A-CB-O | Mini-Splits(Non-Ducted) | D5CSHAH12AAK | D5FSHAH12XAK |  | 12000 | 25.5 | 13.5 | 10.5 | 12000 | 11500 | 95.83% | 1.8 | 9800 | R-454B
215324623 | 1 | Yes | Yes | TEMPSTAR | HRCU-A-CB-O | Mini-Splits(Non-Ducted) | D5CSHAH12AAK | D5FSOAH12XAK |  | 12000 | 23 | 13 | 10.2 | 12500 | 11500 | 92% | 2 | 9600 | R-454B
215324624 | 1 | Yes | Yes | TEMPSTAR | HRCU-A-CB-O | Mini-Splits(Non-Ducted) | D5CSHAH12AAK | D5FSCAH12XAK |  | 12000 | 22.3 | 12.7 | 11.6 | 12000 | 11500 | 95.83% | 2 | 10000 | R-454B
215324625 | 1 | Yes | Yes | TEMPSTAR | HRCU-A-CB-O | Mini-Splits(Non-Ducted) | D5CSHAH12AAK | D5FSFAH12XAK |  | 12000 | 25 | 12.7 | 10.6 | 12000 | 11300 | 94.17% | 1.88 | 9800 | R-454B
207688889 | 0.75 | No | Yes | TCL | HRCU-A-CB-O | Mini-Splits(Non-Ducted) | TSC-09HA2/I3TI23 | TSC-09HA2/I3TI23-I |  | 9000 | 23.5 | 13 | 9.2 | 9500 | 7300 | 76.84% | 1.8 | 5900 | R-410A
207688890 | 1 | Yes | Yes | TCL | HRCU-A-CB-O | Mini-Splits(Non-Ducted) | TSC-12HA2/I3TI23 | TSC-12HA2/I3TI23-I |  | 12000 | 23 | 13 | 9.5 | 12000 | 9100 | 75.83% | 1.8 | 7600 | R-410A
204825181 | 1.83 | No | Yes | LG | HRCU-A-CB-O | Mini-Splits(Non-Ducted) | LAU240HYV3 | LAN240HYV3 |  | 22000 | 23 | 13 | 10 | 26000 | 18200 | 70% | 1.8 | 15800 | R-410A
204825182 | 1.83 | No | Yes | LG | HRCU-A-CB-O | Mini-Splits(Non-Ducted) | LSU243HLV3 | LSN243HLV3 |  | 22000 | 22 | 13 | 9.5 | 26000 | 18200 | 70% | 1.75 | 15800 | R-410A
210857352 | 1.33 | No | Yes | DIYCOOL | HRCU-A-CB-O | Mini-Splits(Non-Ducted) | ACIQ-18ZPL-HP230B | ACIQ-18FM-HH-MC |  | 16000 | 20.2 | 11 | 8.9 | 17000 | 16700 | 98.24% | 1.76 | 14700 | R-410A
212409463 | 1 | No | Yes | GE Appliances | HRCU-A-CB-O | Mini-Splits(Non-Ducted) | ASH112URDE** | AB12SC2VHA |  | 12000 | 20.5 | 12.5 | 8.5 | 12400 | 8700 | 70.16% | 1.8 | 8500 | R-410A
212361347 | 1 | No | No | LENNOX | HRCU-A-CB-O | Mini-Splits(Non-Ducted) | LI012HO-190P432 | LI012HI-190P432 |  | 12000 | 17.5 | 8.7 | 8.5 | 12000 | 8500 | 70.83% | 1.8 | 9700 | R-410A
212361755 | 0.75 | No | Yes | KANIONco | HRCU-A-CB-O | Mini-Splits(Non-Ducted) | KWSM-09IR410AHS20MVLODU | KWSM-09IR410AHS20MVLIDU |  | 9000 | 21.5 | 12.5 | 9.1 | 10000 | 7000 | 70% | 2.16 | 6300 | R-410A
212361762 | 2.75 | Yes | Yes | Breeze33 | HRCU-A-CB-O | Mini-Splits(Non-Ducted) | BZ33-HYP33OUT2-G2-P | BZ33-HYP33OUT2-G2-P |  | 33000 | 19.5 | 12 | 10 | 35000 | 34600 | 98.86% | 1.8 | 28800 | R-410A
212365393 | 0.76 | Yes | Yes | TOSOT | HRCU-A-CB-O | Mini-Splits(Non-Ducted) | TW09HXP2A1DO | TM09HBTDI |  | 9100 | 19 | 13 | 9.5 | 10500 | 10000 | 95.24% | 1.85 | 8600 | R-410A
212365395 | 1 | No | Yes | TOSOT | HRCU-A-CB-O | Mini-Splits(Non-Ducted) | TW12HXP2A1DO | TM12HBKDI |  | 12000 | 24 | 12.5 | 8.5 | 12000 | 9200 | 76.67% | 1.9 | 10000 | R-410A
212365396 | 1 | No | Yes | TOSOT | HRCU-A-CB-O | Mini-Splits(Non-Ducted) | TW12HXP2A1DO | TM12HBTDI |  | 12000 | 18.5 | 11.5 | 8.5 | 12000 | 10000 | 83.33% | 1.85 | 10000 | R-410A
212365398 | 1.5 | No | Yes | TOSOT | HRCU-A-CB-O | Mini-Splits(Non-Ducted) | TW18HXP2A1DO | TM18HBKDI |  | 18000 | 19 | 10.05 | 8.5 | 18000 | 14500 | 80.56% | 1.93 | 14600 | R-410A
212365402 | 1.83 | No | Yes | TOSOT | HRCU-A-CB-O | Mini-Splits(Non-Ducted) | TW24HXP2A1DO | TM24HBTDI |  | 22000 | 20 | 12 | 9 | 24000 | 19000 | 79.17% | 1.8 | 19400 | R-410A
212365403 | 0.5 | Yes | Yes | Custom Comfort | HRCU-A-CB-O | Mini-Splits(Non-Ducted) | CCOXHASZ06HP | CCOXHAWM06 |  | 6000 | 26.5 | 15.8 | 13.6 | 7000 | 7500 | 107.1% | 2.1 | 8500 | R-410A
212365404 | 0.75 | Yes | Yes | Custom Comfort | HRCU-A-CB-O | Mini-Splits(Non-Ducted) | CCOXHASZ09HP | CCOXHAWM09 |  | 9000 | 28.1 | 16.2 | 11.5 | 12000 | 10600 | 88.33% | 2 | 9500 | R-410A
212365405 | 1 | Yes | Yes | Custom Comfort | HRCU-A-CB-O | Mini-Splits(Non-Ducted) | CCOXHASZ12HP | CCOXHAWM12 |  | 12000 | 25.5 | 14 | 10.4 | 12000 | 12000 | 100% | 1.8 | 10000 | R-410A
212365406 | 1.5 | Yes | Yes | Custom Comfort | HRCU-A-CB-O | Mini-Splits(Non-Ducted) | CCOXHASZ17HP | CCOXHAWM18 |  | 18000 | 21.5 | 12.5 | 11.3 | 18000 | 18000 | 100% | 1.8 | 15000 | R-410A
212365407 | 2 | Yes | Yes | Custom Comfort | HRCU-A-CB-O | Mini-Splits(Non-Ducted) | CCOXHASZ24HP | CCOXHAWM24 |  | 24000 | 21.5 | 13 | 11.4 | 29000 | 25000 | 86.21% | 2.21 | 21200 | R-410A
212365408 | 2.75 | Yes | Yes | Custom Comfort | HRCU-A-CB-O | Mini-Splits(Non-Ducted) | CCOXHASZ33HP | CCOXHAWM33 |  | 33000 | 19.5 | 12 | 10 | 35000 | 34600 | 98.86% | 1.8 | 28800 | R-410A
212365409 | 0.75 | Yes | Yes | Custom Comfort | HRCU-A-CB-O | Mini-Splits(Non-Ducted) | CCOXHASZ09HP | CCOXHA4C09 |  | 9000 | 20.5 | 13 | 10.3 | 9800 | 10000 | 102% | 1.8 | 9000 | R-410A
212365410 | 1 | Yes | Yes | Custom Comfort | HRCU-A-CB-O | Mini-Splits(Non-Ducted) | CCOXHASZ12HP | CCOXHA4C12 |  | 12000 | 22.3 | 12.7 | 10.2 | 12000 | 11300 | 94.17% | 1.89 | 9900 | R-410A
212365411 | 1.33 | Yes | Yes | Custom Comfort | HRCU-A-CB-O | Mini-Splits(Non-Ducted) | CCOXHASZ17HP | CCOXHA4C18 |  | 16000 | 20 | 12.5 | 9.5 | 17000 | 16000 | 94.12% | 1.75 | 15600 | R-410A
212365412 | 2 | Yes | Yes | Custom Comfort | HRCU-A-CB-O | Mini-Splits(Non-Ducted) | CCOXHASZ24HP | CCOXHA4C24 |  | 24000 | 20.5 | 11 | 11.5 | 25000 | 25800 | 103.2% | 2 | 21000 | R-410A
212365413 | 3 | Yes | No | Custom Comfort | HRCU-A-CB-O | Mini-Splits(Non-Ducted) | CCOXHASZ36CHP | CCOXHA4C36 |  | 36000 | 19.4 | 9.5 | 10.5 | 40000 | 40000 | 100% | 1.85 | 33000 | R-410A
212365414 | 4 | No | No | Custom Comfort | HRCU-A-CB-O | Mini-Splits(Non-Ducted) | CCOXHASZ48CHP | CCOXHA4C48 |  | 48000 | 16.8 | 8.3 | 10.7 | 53000 | 48000 | 90.57% | 1.98 | 35000 | R-410A
212365422 | 1 | Yes | Yes | Custom Comfort | HRCU-A-CB-O | Mini-Splits(Non-Ducted) | CCOXHASZ12HP | CCOXHAFM12 |  | 12000 | 24.2 | 13.3 | 10.7 | 12000 | 11900 | 99.17% | 1.99 | 10200 | R-410A
212365423 | 1.33 | No | Yes | Custom Comfort | HRCU-A-CB-O | Mini-Splits(Non-Ducted) | CCOXHASZ17HP | CCOXHAFM18 |  | 16000 | 20.2 | 11 | 8.9 | 17000 | 16700 | 98.24% | 1.76 | 14700 | R-410A
212365424 | 1.42 | Yes | Yes | Custom Comfort | HRCU-A-CB-O | Mini-Splits(Non-Ducted) | CCOXHASZ17HP | CCOXHAFC18 |  | 17000 | 20.5 | 12.5 | 9.8 | 18000 | 16800 | 93.33% | 1.86 | 12000 | R-410A
212365425 | 2 | Yes | Yes | Custom Comfort | HRCU-A-CB-O | Mini-Splits(Non-Ducted) | CCOXHASZ24HP | CCOXHAFC24 |  | 24000 | 20.5 | 11.7 | 11 | 25000 | 25000 | 100% | 2.1 | 19000 | R-410A
212365426 | 3 | No | No | Custom Comfort | HRCU-A-CB-O | Mini-Splits(Non-Ducted) | CCOXHASZ36CHP | CCOXHAFC36 |  | 36000 | 17.6 | 8.8 | 10 | 39000 | 36600 | 93.85% | 1.75 | 32000 | R-410A
212365427 | 4 | No | No | Custom Comfort | HRCU-A-CB-O | Mini-Splits(Non-Ducted) | CCOXHASZ48CHP | CCOXHAFC48 |  | 48000 | 17 | 8.2 | 9.8 | 51000 | 49000 | 96.08% | 1.8 | 35000 | R-410A
212365428 | 4.58 | Yes | No | Custom Comfort | HRCU-A-CB-O | Mini-Splits(Non-Ducted) | CCOXHASZ60CHP | CCOXHAFC60 |  | 55000 | 17.3 | 9 | 10.2 | 60000 | 56500 | 94.17% | 1.97 | 40000 | R-410A
212365429 | 0.54 | Yes | Yes | Custom Comfort | HRCU-A-CB-O | Mini-Splits(Non-Ducted) | CCOXHASZ06HP | CCOXHA1C06 |  | 6500 | 22 | 14.5 | 10.8 | 7100 | 8000 | 112.7% | 2 | 5700 | R-410A
212365430 | 0.75 | Yes | Yes | Custom Comfort | HRCU-A-CB-O | Mini-Splits(Non-Ducted) | CCOXHASZ09HP | CCOXHA1C09 |  | 9000 | 24 | 13 | 12.4 | 10900 | 10500 | 96.33% | 1.8 | 9800 | R-410A
212365431 | 1 | Yes | Yes | Custom Comfort | HRCU-A-CB-O | Mini-Splits(Non-Ducted) | CCOXHASZ12HP | CCOXHA1C12 |  | 12000 | 23 | 13 | 10 | 12500 | 11000 | 88% | 1.8 | 9500 | R-410A
212365432 | 1.39 | Yes | Yes | Custom Comfort | HRCU-A-CB-O | Mini-Splits(Non-Ducted) | CCOXHASZ17HP | CCOXHA1C18 |  | 16700 | 19.8 | 12.5 | 11.2 | 20000 | 16700 | 83.5% | 1.93 | 14500 | R-410A
212369705 | 1 | No | Yes | K&A | HRCU-A-CB-O | Mini-Splits(Non-Ducted) | MAJESTIC-12HVT-US | MAJESTIC-12HVT-US |  | 12000 | 19 | 10 | 8.5 | 12200 | 8600 | 70.49% | 1.8 | 6900 | R-410A
212386851 | 0.75 | No | Yes | FUJIECO | HRCU-A-CB-O | Mini-Splits(Non-Ducted) | FES-09H1T*(O) | FES-09H1TK(I) |  | 9000 | 19 | 10 | 8.5 | 10000 | 7000 | 70% | 1.75 | 5800 | R-410A
212386856 | 0.75 | No | Yes | FUJIECO | HRCU-A-CB-O | Mini-Splits(Non-Ducted) | FES-09H1TQ(O) | FES-09H1TQ(I) |  | 9000 | 19 | 10 | 8.5 | 10000 | 7000 | 70% | 1.75 | 5800 | R-410A
212386866 | 1 | No | Yes | TURBRO | HRCU-A-CB-O | Mini-Splits(Non-Ducted) | GL12K115-O | GL12K115-I |  | 12000 | 22 | 12.5 | 9 | 12000 | 8700 | 72.5% | 1.8 | 7100 | R-410A
212390859 | 1 | No | Yes | ApooDr | HRCU-A-CB-O | Mini-Splits(Non-Ducted) | ATPRO23-12H1B | ATPRO23-12H1A |  | 12000 | 22 | 12.5 | 9 | 12000 | 8700 | 72.5% | 1.8 | 7100 | R-410A
212390860 | 0.75 | No | Yes | ApooDr | HRCU-A-CB-O | Mini-Splits(Non-Ducted) | ATPRO23-09H220V1B | ATPRO23-09H220V1A |  | 9000 | 23.5 | 13 | 9.2 | 9500 | 7300 | 76.84% | 1.8 | 5900 | R-410A
212390861 | 1 | Yes | Yes | ApooDr | HRCU-A-CB-O | Mini-Splits(Non-Ducted) | ATPRO23-12H220V1B | ATPRO23-12H220V1A |  | 12000 | 23 | 13 | 9.5 | 12000 | 9100 | 75.83% | 1.8 | 7600 | R-410A
212390864 | 0.75 | No | Yes | ApooDr | HRCU-A-CB-O | Mini-Splits(Non-Ducted) | AES19-09H1B | AES19-09H1A |  | 9000 | 19 | 10 | 8.5 | 10000 | 7000 | 70% | 1.75 | 5800 | R-410A
212394364 | 0.76 | No | Yes | GREE | HRCU-A-CB-O | Mini-Splits(Non-Ducted) | GWH09ATCXB-D3DNA1A/O | GWH09AWCXB-D3DN***/I |  | 9100 | 19.5 | 11.3 | 8.8 | 10000 | 7400 | 74% | 1.81 | 8200 | R-410A
212396482 | 0.76 | No | Yes | KINGHOME | HRCU-A-CB-O | Mini-Splits(Non-Ducted) | KW09HQ19SDO | KW09HQ19SDI |  | 9100 | 19.5 | 11.3 | 8.8 | 10000 | 7400 | 74% | 1.81 | 8200 | R-410A
212409447 | 0.75 | Yes | Yes | HAIER | HRCU-A-CB-O | Mini-Splits(Non-Ducted) | 1U09EH2HE** | AW09EH2HE** |  | 9000 | 30 | 16 | 14 | 10000 | 10600 | 106% | 1.9 | 7800 | R-410A
212409448 | 1 | Yes | Yes | HAIER | HRCU-A-CB-O | Mini-Splits(Non-Ducted) | 1U12EH2HE** | AW12EH2HE** |  | 12000 | 27.5 | 15 | 12.5 | 14500 | 14900 | 102.8% | 1.9 | 10800 | R-410A
212409449 | 1.48 | Yes | Yes | HAIER | HRCU-A-CB-O | Mini-Splits(Non-Ducted) | 1U18EH2HE** | AW18EH2HE** |  | 17800 | 23 | 13 | 12 | 20000 | 18000 | 90% | 1.9 | 15300 | R-410A
212409454 | 1 | No | Yes | HAIER | HRCU-A-CB-O | Mini-Splits(Non-Ducted) | 1U12EH2HE** | AB12SC2VHA |  | 12000 | 20.5 | 12.5 | 8.5 | 12400 | 8700 | 70.16% | 1.8 | 8500 | R-410A
212409456 | 0.75 | Yes | Yes | GE Appliances | HRCU-A-CB-O | Mini-Splits(Non-Ducted) | ASH109URDE** | ASYW09URDE** |  | 9000 | 30 | 16 | 14 | 10000 | 10600 | 106% | 1.9 | 7800 | R-410A
212409457 | 1 | Yes | Yes | GE Appliances | HRCU-A-CB-O | Mini-Splits(Non-Ducted) | ASH112URDE** | ASYW12URDE** |  | 12000 | 27.5 | 15 | 12.5 | 14500 | 14900 | 102.8% | 1.9 | 10800 | R-410A
212409458 | 1.48 | Yes | Yes | GE Appliances | HRCU-A-CB-O | Mini-Splits(Non-Ducted) | ASH118URDE** | ASYW18URDE** |  | 17800 | 23 | 13 | 12 | 20000 | 18000 | 90% | 1.9 | 15300 | R-410A
213363365 | 0.75 | Yes | Yes | AIRDACH | HRCU-A-CB-O | Mini-Splits(Non-Ducted) | ACSH0924VM2-D | AICH0900VM1-D |  | 9000 | 20 | 13 | 10 | 10000 | 7400 | 74% | 1.9 | 7500 | R-410A
213160460 | 0.5 | Yes | Yes | KANIONco | HRCU-A-CB-O | Mini-Splits(Non-Ducted) | KWSM-06IR410AHS26.5ODU | KWSM-06IR410AHS26.5IDU |  | 6000 | 26.5 | 15.8 | 13.6 | 7000 | 7500 | 107.1% | 2.1 | 8500 | R-410A
213160461 | 0.75 | Yes | Yes | KANIONco | HRCU-A-CB-O | Mini-Splits(Non-Ducted) | KWSM-09IR410AHS28.1ODU | KWSM-09IR410AHS28.1IDU |  | 9000 | 28.1 | 16.2 | 11.5 | 12000 | 10600 | 88.33% | 2 | 9500 | R-410A
213160462 | 1 | Yes | Yes | KANIONco | HRCU-A-CB-O | Mini-Splits(Non-Ducted) | KWSM-12IR410AHS25.5ODU | KWSM-12IR410AHS25.5IDU |  | 12000 | 25.5 | 14 | 10.4 | 12000 | 12000 | 100% | 1.8 | 10000 | R-410A
213160463 | 1.5 | Yes | Yes | KANIONco | HRCU-A-CB-O | Mini-Splits(Non-Ducted) | KWSM-18IR410AHS21.5ODU | KWSM-18IR410AHS21.5IDU |  | 18000 | 21.5 | 12.5 | 11.3 | 18000 | 18000 | 100% | 1.8 | 15000 | R-410A
213160464 | 2 | Yes | Yes | KANIONco | HRCU-A-CB-O | Mini-Splits(Non-Ducted) | KWSM-24IR410AHS21.5ODU | KWSM-24IR410AHS21.5IDU |  | 24000 | 21.5 | 13 | 11.4 | 29000 | 25000 | 86.21% | 2.21 | 21200 | R-410A
213160486 | 2.75 | Yes | Yes | Durastar | HRCU-A-CB-O | Mini-Splits(Non-Ducted) | DRA1H33S1A | DRAW33F1B |  | 33000 | 20 | 11.7 | 10 | 35000 | 34600 | 98.86% | 1.8 | 27800 | R-410A
213194174 | 1 | No | Yes | GREE | HRCU-A-CB-O | Mini-Splits(Non-Ducted) | GWH12QC-D3DNA1D/O | GWH12AGC-D3DN***/I |  | 12000 | 21.5 | 12 | 8.5 | 13000 | 9100 | 70% | 1.8 | 10400 | R-410A
213194987 | 1 | Yes | Yes | SHARP | HRCU-A-CB-O | Mini-Splits(Non-Ducted) | AE-X12ZU1 | AY-XP12ZU1 |  | 12000 | 22 | 12.5 | 11 | 14000 | 12000 | 85.71% | 2.1 | 14500 | R-32
212316221 | 1 | No | Yes | GREE | HRCU-A-CB-O | Mini-Splits(Non-Ducted) | GWH12AUCXD-D3DNA1A/O | GWH12AUCXD-D3DN***/I |  | 12000 | 24 | 12.5 | 9 | 12000 | 9000 | 75% | 1.85 | 10000 | R-410A
212316954 | 0.75 | No | Yes | FUJIECO | HRCU-A-CB-O | Mini-Splits(Non-Ducted) | FES-09H2TK-ES(O)* | FES-09H2TK-ES(I) |  | 9000 | 23.5 | 13 | 9.2 | 9500 | 7300 | 76.84% | 1.8 | 5900 | R-410A
212348360 | 1 | Yes | Yes | MAXI AIR | HRCU-A-CB-O | Mini-Splits(Non-Ducted) | NE-T52-SUPAE12E | NE-T52-SUPAE12I |  | 12000 | 25.5 | 14 | 10.4 | 12000 | 12000 | 100% | 1.8 | 10000 | R-410A
212348362 | 1.5 | Yes | Yes | MAXI AIR | HRCU-A-CB-O | Mini-Splits(Non-Ducted) | NE-T52-SUPAE18E | NE-T52-SUPAE18I |  | 18000 | 21.5 | 12.5 | 11.3 | 18000 | 18000 | 100% | 1.8 | 15000 | R-410A
212348364 | 1.5 | No | Yes | MAXI AIR | HRCU-A-CB-O | Mini-Splits(Non-Ducted) | NE-T52-PLA18INT | NE-T52-PLA18EXT |  | 18000 | 23.7 | 13.5 | 10.3 | 18000 | 12600 | 70% | 2.39 | 14000 | R-410A
212349504 | 0.75 | No | Yes | ZERO | HRCU-A-CB-O | Mini-Splits(Non-Ducted) | ZMSB-09HVT110-USHH | ZMSB-09HVT110-USHH |  | 9000 | 23 | 12.5 | 9 | 9500 | 7000 | 73.68% | 1.8 | 5900 | R-410A
212349505 | 1 | No | Yes | ZERO | HRCU-A-CB-O | Mini-Splits(Non-Ducted) | ZMSB-12HVT110-USHH | ZMSB-12HVT110-USHH |  | 12000 | 22 | 12.5 | 9 | 12000 | 8700 | 72.5% | 1.8 | 7100 | R-410A
212349506 | 0.75 | No | Yes | ZERO | HRCU-A-CB-O | Mini-Splits(Non-Ducted) | ZMSB-09HVT-USHH | ZMSB-09HVT-USHH |  | 9000 | 23.5 | 13 | 9.2 | 9500 | 7300 | 76.84% | 1.8 | 5900 | R-410A
212349507 | 1 | Yes | Yes | ZERO | HRCU-A-CB-O | Mini-Splits(Non-Ducted) | ZMSB-12HVT-USHH | ZMSB-12HVT-USHH |  | 12000 | 23 | 13 | 9.5 | 12000 | 9100 | 75.83% | 1.8 | 7600 | R-410A
212360138 | 0.75 | No | Yes | KANIONco | HRCU-A-CB-O | Mini-Splits(Non-Ducted) | KWSM-09IR410AHS21.5MVODU | KWSM-09IR410AHS21.5MVIDU |  | 9000 | 21.7 | 12.6 | 9.4 | 10000 | 7000 | 70% | 2 | 6000 | R-410A
212316184 | 0.5 | Yes | Yes | STEALTH | HRCU-A-CB-O | Mini-Splits(Non-Ducted) | ACIQ-06ZPL-HP230B | ACIQ-06W-HH-MC |  | 6000 | 26.5 | 15.8 | 13.6 | 7000 | 7500 | 107.1% | 2.1 | 8500 | R-410A
212316185 | 0.75 | Yes | Yes | STEALTH | HRCU-A-CB-O | Mini-Splits(Non-Ducted) | ACIQ-09ZPL-HP230B | ACIQ-09W-HH-MC |  | 9000 | 28.1 | 16.2 | 11.5 | 12000 | 10600 | 88.33% | 2 | 9500 | R-410A
212316186 | 1 | Yes | Yes | STEALTH | HRCU-A-CB-O | Mini-Splits(Non-Ducted) | ACIQ-12ZPL-HP230B | ACIQ-12W-HH-MC |  | 12000 | 25.5 | 14 | 10.4 | 12000 | 12000 | 100% | 1.8 | 10000 | R-410A
212316187 | 1.5 | Yes | Yes | STEALTH | HRCU-A-CB-O | Mini-Splits(Non-Ducted) | ACIQ-18ZPL-HP230B | ACIQ-18W-HH-MC |  | 18000 | 21.5 | 12.5 | 11.3 | 18000 | 18000 | 100% | 1.8 | 15000 | R-410A
212316188 | 2 | Yes | Yes | STEALTH | HRCU-A-CB-O | Mini-Splits(Non-Ducted) | ACIQ-24ZPL-HP230B | ACIQ-24W-HH-MC |  | 24000 | 21.5 | 13 | 11.4 | 29000 | 25000 | 86.21% | 2.21 | 21200 | R-410A
212316189 | 3 | Yes | No | STEALTH | HRCU-A-CB-O | Mini-Splits(Non-Ducted) | ACIQ-36ZPL-HP230B | ACIQ-36CC-HH-MB |  | 36000 | 19.4 | 9.5 | 10.5 | 40000 | 40000 | 100% | 1.85 | 33000 | R-410A
212316190 | 4 | No | No | STEALTH | HRCU-A-CB-O | Mini-Splits(Non-Ducted) | ACIQ-48ZPL-HP230B | ACIQ-48CC-HH-MB |  | 48000 | 16.8 | 8.3 | 10.7 | 53000 | 48000 | 90.57% | 1.98 | 35000 | R-410A
212316194 | 3 | No | No | STEALTH | HRCU-A-CB-O | Mini-Splits(Non-Ducted) | ACIQ-36ZPL-HP230B | ACIQ-36FM-HH-MB |  | 36000 | 17.6 | 8.8 | 10 | 39000 | 36600 | 93.85% | 1.75 | 32000 | R-410A
212316195 | 4 | No | No | STEALTH | HRCU-A-CB-O | Mini-Splits(Non-Ducted) | ACIQ-48ZPL-HP230B | ACIQ-48FM-HH-MB |  | 48000 | 17 | 8.2 | 9.8 | 51000 | 49000 | 96.08% | 1.8 | 35000 | R-410A
212316196 | 4.58 | Yes | No | STEALTH | HRCU-A-CB-O | Mini-Splits(Non-Ducted) | ACIQ-60ZPL-HP230B | ACIQ-60FM-HH-MB |  | 55000 | 17.3 | 9 | 10.2 | 60000 | 56500 | 94.17% | 1.97 | 40000 | R-410A
212316197 | 0.54 | Yes | Yes | STEALTH | HRCU-A-CB-O | Mini-Splits(Non-Ducted) | ACIQ-06ZPL-HP230B | SCC-0609-HH-M |  | 6500 | 22 | 14.5 | 10.8 | 7100 | 8000 | 112.7% | 2 | 5700 | R-410A
212316198 | 0.75 | Yes | Yes | STEALTH | HRCU-A-CB-O | Mini-Splits(Non-Ducted) | ACIQ-09ZPL-HP230B | SCC-0609-HH-M |  | 9000 | 24 | 13 | 12.4 | 10900 | 10500 | 96.33% | 1.8 | 9800 | R-410A
212316199 | 1 | Yes | Yes | STEALTH | HRCU-A-CB-O | Mini-Splits(Non-Ducted) | ACIQ-12ZPL-HP230B | SCC-1218-HH-M |  | 12000 | 23 | 13 | 10 | 12500 | 11000 | 88% | 1.8 | 9500 | R-410A
212316200 | 1.39 | Yes | Yes | STEALTH | HRCU-A-CB-O | Mini-Splits(Non-Ducted) | ACIQ-18ZPL-HP230B | SCC-1218-HH-M |  | 16700 | 19.8 | 12.5 | 11.2 | 20000 | 16700 | 83.5% | 1.93 | 14500 | R-410A
212316201 | 1 | Yes | Yes | STEALTH | HRCU-A-CB-O | Mini-Splits(Non-Ducted) | ACIQ-12ZPL-HP230B | ACIQ-12FM-HH-MC |  | 12000 | 24.2 | 13.3 | 10.7 | 12000 | 11900 | 99.17% | 1.99 | 10200 | R-410A
212316202 | 1.33 | No | Yes | STEALTH | HRCU-A-CB-O | Mini-Splits(Non-Ducted) | ACIQ-18ZPL-HP230B | ACIQ-18FM-HH-MC |  | 16000 | 20.2 | 11 | 8.9 | 17000 | 16700 | 98.24% | 1.76 | 14700 | R-410A
212316157 | 0.75 | Yes | Yes | STEALTH | HRCU-A-CB-O | Mini-Splits(Non-Ducted) | ACIQ-09ZPL-HP230B | ACIQ-09W-HH-MB |  | 9000 | 28.1 | 16.2 | 11.5 | 12000 | 10600 | 88.33% | 2 | 9500 | R-410A
212316158 | 1 | Yes | Yes | STEALTH | HRCU-A-CB-O | Mini-Splits(Non-Ducted) | ACIQ-12ZPL-HP230B | ACIQ-12W-HH-MB |  | 12000 | 25.5 | 14 | 10.4 | 12000 | 12000 | 100% | 1.8 | 10000 | R-410A
212316159 | 1.5 | Yes | Yes | STEALTH | HRCU-A-CB-O | Mini-Splits(Non-Ducted) | ACIQ-18ZPL-HP230B | ACIQ-18W-HH-MB |  | 18000 | 21.5 | 12.5 | 11.3 | 18000 | 18000 | 100% | 1.8 | 15000 | R-410A
212316160 | 2 | Yes | Yes | STEALTH | HRCU-A-CB-O | Mini-Splits(Non-Ducted) | ACIQ-24ZPL-HP230B | ACIQ-24W-HH-MB |  | 24000 | 21.5 | 13 | 11.4 | 29000 | 25000 | 86.21% | 2.21 | 21200 | R-410A
212316161 | 0.75 | Yes | Yes | STEALTH | HRCU-A-CB-O | Mini-Splits(Non-Ducted) | ACIQ-09ZPL-HP230B | ACIQ-09CC-HH-MB |  | 9000 | 20.5 | 13 | 10.3 | 9800 | 10000 | 102% | 1.8 | 9000 | R-410A
212316162 | 1 | Yes | Yes | STEALTH | HRCU-A-CB-O | Mini-Splits(Non-Ducted) | ACIQ-12ZPL-HP230B | ACIQ-12CC-HH-MB |  | 12000 | 22.3 | 12.7 | 10.2 | 12000 | 11300 | 94.17% | 1.89 | 9900 | R-410A
212316163 | 1.33 | Yes | Yes | STEALTH | HRCU-A-CB-O | Mini-Splits(Non-Ducted) | ACIQ-18ZPL-HP230B | ACIQ-18CC-HH-MB |  | 16000 | 20 | 12.5 | 9.5 | 17000 | 16000 | 94.12% | 1.75 | 15600 | R-410A
212316168 | 1 | Yes | Yes | STEALTH | HRCU-A-CB-O | Mini-Splits(Non-Ducted) | ACIQ-12ZPL-HP230B | ACIQ-12FM-HH-MB |  | 12000 | 23.6 | 13 | 10 | 12000 | 12000 | 100% | 1.89 | 9600 | R-410A
212316169 | 1.42 | Yes | Yes | STEALTH | HRCU-A-CB-O | Mini-Splits(Non-Ducted) | ACIQ-18ZPL-HP230B | ACIQ-18FM-HH-MB |  | 17000 | 20.5 | 12.5 | 9.8 | 18000 | 16800 | 93.33% | 1.86 | 12000 | R-410A
212316170 | 2 | Yes | Yes | STEALTH | HRCU-A-CB-O | Mini-Splits(Non-Ducted) | ACIQ-24ZPL-HP230B | ACIQ-24FM-HH-MB |  | 24000 | 20.5 | 11.7 | 11 | 25000 | 25000 | 100% | 2.1 | 19000 | R-410A
212316098 | 0.5 | Yes | Yes | PolarWave | HRCU-A-CB-O | Mini-Splits(Non-Ducted) | ACIQ-06ZPL-HP230B | ACIQ-06W-HH-MC |  | 6000 | 26.5 | 15.8 | 13.6 | 7000 | 7500 | 107.1% | 2.1 | 8500 | R-410A
212316099 | 0.75 | Yes | Yes | PolarWave | HRCU-A-CB-O | Mini-Splits(Non-Ducted) | ACIQ-09ZPL-HP230B | ACIQ-09W-HH-MC |  | 9000 | 28.1 | 16.2 | 11.5 | 12000 | 10600 | 88.33% | 2 | 9500 | R-410A
212316100 | 1 | Yes | Yes | PolarWave | HRCU-A-CB-O | Mini-Splits(Non-Ducted) | ACIQ-12ZPL-HP230B | ACIQ-12W-HH-MC |  | 12000 | 25.5 | 14 | 10.4 | 12000 | 12000 | 100% | 1.8 | 10000 | R-410A
212316101 | 1.5 | Yes | Yes | PolarWave | HRCU-A-CB-O | Mini-Splits(Non-Ducted) | ACIQ-18ZPL-HP230B | ACIQ-18W-HH-MC |  | 18000 | 21.5 | 12.5 | 11.3 | 18000 | 18000 | 100% | 1.8 | 15000 | R-410A
212316102 | 2 | Yes | Yes | PolarWave | HRCU-A-CB-O | Mini-Splits(Non-Ducted) | ACIQ-24ZPL-HP230B | ACIQ-24W-HH-MC |  | 24000 | 21.5 | 13 | 11.4 | 29000 | 25000 | 86.21% | 2.21 | 21200 | R-410A
212316103 | 3 | Yes | No | PolarWave | HRCU-A-CB-O | Mini-Splits(Non-Ducted) | ACIQ-36ZPL-HP230B | ACIQ-36CC-HH-MB |  | 36000 | 19.4 | 9.5 | 10.5 | 40000 | 40000 | 100% | 1.85 | 33000 | R-410A
212316104 | 4 | No | No | PolarWave | HRCU-A-CB-O | Mini-Splits(Non-Ducted) | ACIQ-48ZPL-HP230B | ACIQ-48CC-HH-MB |  | 48000 | 16.8 | 8.3 | 10.7 | 53000 | 48000 | 90.57% | 1.98 | 35000 | R-410A
212316108 | 3 | No | No | PolarWave | HRCU-A-CB-O | Mini-Splits(Non-Ducted) | ACIQ-36ZPL-HP230B | ACIQ-36FM-HH-MB |  | 36000 | 17.6 | 8.8 | 10 | 39000 | 36600 | 93.85% | 1.75 | 32000 | R-410A
212316109 | 4 | No | No | PolarWave | HRCU-A-CB-O | Mini-Splits(Non-Ducted) | ACIQ-48ZPL-HP230B | ACIQ-48FM-HH-MB |  | 48000 | 17 | 8.2 | 9.8 | 51000 | 49000 | 96.08% | 1.8 | 35000 | R-410A
212316110 | 4.58 | Yes | No | PolarWave | HRCU-A-CB-O | Mini-Splits(Non-Ducted) | ACIQ-60ZPL-HP230B | ACIQ-60FM-HH-MB |  | 55000 | 17.3 | 9 | 10.2 | 60000 | 56500 | 94.17% | 1.97 | 40000 | R-410A
212316111 | 0.54 | Yes | Yes | PolarWave | HRCU-A-CB-O | Mini-Splits(Non-Ducted) | ACIQ-06ZPL-HP230B | SCC-0609-HH-M |  | 6500 | 22 | 14.5 | 10.8 | 7100 | 8000 | 112.7% | 2 | 5700 | R-410A
212316112 | 0.75 | Yes | Yes | PolarWave | HRCU-A-CB-O | Mini-Splits(Non-Ducted) | ACIQ-09ZPL-HP230B | SCC-0609-HH-M |  | 9000 | 24 | 13 | 12.4 | 10900 | 10500 | 96.33% | 1.8 | 9800 | R-410A
212316113 | 1 | Yes | Yes | PolarWave | HRCU-A-CB-O | Mini-Splits(Non-Ducted) | ACIQ-12ZPL-HP230B | SCC-1218-HH-M |  | 12000 | 23 | 13 | 10 | 12500 | 11000 | 88% | 1.8 | 9500 | R-410A
212316114 | 1.39 | Yes | Yes | PolarWave | HRCU-A-CB-O | Mini-Splits(Non-Ducted) | ACIQ-18ZPL-HP230B | SCC-1218-HH-M |  | 16700 | 19.8 | 12.5 | 11.2 | 20000 | 16700 | 83.5% | 1.93 | 14500 | R-410A
212316115 | 1 | Yes | Yes | PolarWave | HRCU-A-CB-O | Mini-Splits(Non-Ducted) | ACIQ-12ZPL-HP230B | ACIQ-12FM-HH-MC |  | 12000 | 24.2 | 13.3 | 10.7 | 12000 | 11900 | 99.17% | 1.99 | 10200 | R-410A
212316116 | 1.33 | No | Yes | PolarWave | HRCU-A-CB-O | Mini-Splits(Non-Ducted) | ACIQ-18ZPL-HP230B | ACIQ-18FM-HH-MC |  | 16000 | 20.2 | 11 | 8.9 | 17000 | 16700 | 98.24% | 1.76 | 14700 | R-410A
212316071 | 0.75 | Yes | Yes | PolarWave | HRCU-A-CB-O | Mini-Splits(Non-Ducted) | ACIQ-09ZPL-HP230B | ACIQ-09W-HH-MB |  | 9000 | 28.1 | 16.2 | 11.5 | 12000 | 10600 | 88.33% | 2 | 9500 | R-410A
212316072 | 1 | Yes | Yes | PolarWave | HRCU-A-CB-O | Mini-Splits(Non-Ducted) | ACIQ-12ZPL-HP230B | ACIQ-12W-HH-MB |  | 12000 | 25.5 | 14 | 10.4 | 12000 | 12000 | 100% | 1.8 | 10000 | R-410A
212316073 | 1.5 | Yes | Yes | PolarWave | HRCU-A-CB-O | Mini-Splits(Non-Ducted) | ACIQ-18ZPL-HP230B | ACIQ-18W-HH-MB |  | 18000 | 21.5 | 12.5 | 11.3 | 18000 | 18000 | 100% | 1.8 | 15000 | R-410A
212316074 | 2 | Yes | Yes | PolarWave | HRCU-A-CB-O | Mini-Splits(Non-Ducted) | ACIQ-24ZPL-HP230B | ACIQ-24W-HH-MB |  | 24000 | 21.5 | 13 | 11.4 | 29000 | 25000 | 86.21% | 2.21 | 21200 | R-410A
212316075 | 0.75 | Yes | Yes | PolarWave | HRCU-A-CB-O | Mini-Splits(Non-Ducted) | ACIQ-09ZPL-HP230B | ACIQ-09CC-HH-MB |  | 9000 | 20.5 | 13 | 10.3 | 9800 | 10000 | 102% | 1.8 | 9000 | R-410A
212316076 | 1 | Yes | Yes | PolarWave | HRCU-A-CB-O | Mini-Splits(Non-Ducted) | ACIQ-12ZPL-HP230B | ACIQ-12CC-HH-MB |  | 12000 | 22.3 | 12.7 | 10.2 | 12000 | 11300 | 94.17% | 1.89 | 9900 | R-410A
212316077 | 1.33 | Yes | Yes | PolarWave | HRCU-A-CB-O | Mini-Splits(Non-Ducted) | ACIQ-18ZPL-HP230B | ACIQ-18CC-HH-MB |  | 16000 | 20 | 12.5 | 9.5 | 17000 | 16000 | 94.12% | 1.75 | 15600 | R-410A
212316082 | 1 | Yes | Yes | PolarWave | HRCU-A-CB-O | Mini-Splits(Non-Ducted) | ACIQ-12ZPL-HP230B | ACIQ-12FM-HH-MB |  | 12000 | 23.6 | 13 | 10 | 12000 | 12000 | 100% | 1.89 | 9600 | R-410A
212316083 | 1.42 | Yes | Yes | PolarWave | HRCU-A-CB-O | Mini-Splits(Non-Ducted) | ACIQ-18ZPL-HP230B | ACIQ-18FM-HH-MB |  | 17000 | 20.5 | 12.5 | 9.8 | 18000 | 16800 | 93.33% | 1.86 | 12000 | R-410A
212316084 | 2 | Yes | Yes | PolarWave | HRCU-A-CB-O | Mini-Splits(Non-Ducted) | ACIQ-24ZPL-HP230B | ACIQ-24FM-HH-MB |  | 24000 | 20.5 | 11.7 | 11 | 25000 | 25000 | 100% | 2.1 | 19000 | R-410A
212119357 | 0.76 | No | Yes | CLASSIC | HRCU-A-CB-O | Mini-Splits(Non-Ducted) | GRHARC09AS2 | GWHARC09S2 |  | 9100 | 20.5 | 12.5 | 8.8 | 10500 | 8000 | 76.19% | 1.87 | 8400 | R-410A
212292416 | 0.76 | Yes | Yes | TRANE | HRCU-A-CB-O | Mini-Splits(Non-Ducted) | 4TXK2509A10N0** | 4MXX8509B10N0** |  | 9100 | 19.5 | 13.3 | 9.8 | 11000 | 9000 | 81.82% | 1.8 | 8800 | R-410A
212292417 | 0.76 | Yes | Yes | AMERICAN STANDARD | HRCU-A-CB-O | Mini-Splits(Non-Ducted) | 4TXK2509A10N0** | 4MXX8509B10N0** |  | 9100 | 19.5 | 13.3 | 9.8 | 11000 | 9000 | 81.82% | 1.8 | 8800 | R-410A
212292428 | 1 | No | No | LENNOX | HRCU-A-CB-O | Mini-Splits(Non-Ducted) | LI012HO-190V432 | LI012HI-190V432 |  | 12000 | 17.5 | 8.7 | 8.5 | 12000 | 8500 | 70.83% | 1.75 | 9700 | R-410A
212292430 | 2.8 | No | Yes | LENNOX | HRCU-A-CB-O | Mini-Splits(Non-Ducted) | LI036HO-190P432 | LI036HI-190P432 |  | 33600 | 20 | 10.5 | 8.5 | 34600 | 24400 | 70.52% | 1.85 | 27800 | R-410A
212316044 | 2 | Yes | Yes | KLIMAIRE | HRCU-A-CB-O | Mini-Splits(Non-Ducted) | KSIH024-H220-O-2 | KTIS24-H2 |  | 24000 | 20.5 | 11 | 11.5 | 25000 | 25800 | 103.2% | 2 | 21000 | R-410A
212316045 | 2 | Yes | Yes | KLIMAIRE | HRCU-A-CB-O | Mini-Splits(Non-Ducted) | KSIE024-H220-O-2 | KTIS24-H2 |  | 24000 | 21.5 | 12.5 | 9.7 | 25000 | 18500 | 74% | 2.2 | 19000 | R-410A
211911404 | 0.75 | No | Yes | Journey Comfort | HRCU-A-CB-O | Mini-Splits(Non-Ducted) | RGV230ODU09 | RGV230HWU09 |  | 9000 | 18.5 | 10.5 | 8.8 | 10000 | 7100 | 71% | 2.1 | 6400 | R-410A
211911408 | 2.75 | Yes | Yes | BLUERIDGE | HRCU-A-CB-O | Mini-Splits(Non-Ducted) | BMY33HH20C | BMY33HH20WM |  | 33000 | 19.5 | 12 | 10 | 35000 | 34600 | 98.86% | 1.8 | 28800 | R-410A
211793571 | 0.75 | Yes | Yes | KADEN | HRCU-A-CB-O | Mini-Splits(Non-Ducted) | KO-PSX09HP-2AAMA | KI-PSX09CT-2AAMA |  | 9000 | 20 | 13 | 10 | 10000 | 7400 | 74% | 1.9 | 7500 | R-410A
211793572 | 0.75 | No | Yes | KADEN | HRCU-A-CB-O | Mini-Splits(Non-Ducted) | KO-PSX09HP-2AAMA | KI-PSX09CW-2AAMA |  | 9000 | 22.5 | 13 | 11.5 | 11000 | 7700 | 70% | 2.34 | 8000 | R-410A
211793577 | 2 | Yes | Yes | KADEN | HRCU-A-CB-O | Mini-Splits(Non-Ducted) | KO-PSX24HP-2AAMA | KI-PSX24CT-2AAMA |  | 24000 | 21.5 | 12.5 | 9.7 | 25000 | 18500 | 74% | 2.2 | 19000 | R-410A
211871342 | 0.75 | No | Yes | MIDEA | HRCU-A-CB-O | Mini-Splits(Non-Ducted) | MASAG09-21HS1GB* | MASAG09-21HS1GA |  | 9000 | 21.5 | 12.5 | 9.1 | 10000 | 7000 | 70% | 2.16 | 6300 | R-410A
211871345 | 0.75 | No | Yes | MIDEA | HRCU-A-CB-O | Mini-Splits(Non-Ducted) | MASAG09-21HS2GB* | MASAG09-21HS2GA |  | 9000 | 21.7 | 12.6 | 9.4 | 10000 | 7000 | 70% | 2 | 6000 | R-410A
211756578 | 0.75 | No | Yes | LPS Legacy | HRCU-A-CB-O | Mini-Splits(Non-Ducted) | DLCVRAH09AAK | DLFVHAH09XAK |  | 9000 | 18.5 | 10.5 | 8.8 | 10000 | 7100 | 71% | 2.1 | 6400 | R-410A
211756580 | 2 | Yes | Yes | LPS Legacy | HRCU-A-CB-O | Mini-Splits(Non-Ducted) | DLCSRBH24AAK | DLFSFAH24XAK |  | 24000 | 20.5 | 11.7 | 11 | 25000 | 25000 | 100% | 2.1 | 19000 | R-410A
211756581 | 1.5 | Yes | Yes | LPS Legacy | HRCU-A-CB-O | Mini-Splits(Non-Ducted) | DLCPRBH18AAK | DLFPHBH18XAK |  | 18000 | 26.3 | 15.3 | 15.5 | 20000 | 24000 | 120% | 2.89 | 20200 | R-410A
211756583 | 1 | Yes | Yes | LPS Legacy | HRCU-A-CB-O | Mini-Splits(Non-Ducted) | DLCSRBH12AAK | DLFSHCH12XAK |  | 12000 | 25.5 | 14 | 10.4 | 12000 | 12000 | 100% | 1.8 | 10000 | R-410A
211756584 | 2 | Yes | Yes | LPS Legacy | HRCU-A-CB-O | Mini-Splits(Non-Ducted) | DLCSRBH24AAK | DLFSHCH24XAK |  | 24000 | 21.5 | 13 | 11.4 | 29000 | 25000 | 86.21% | 2.21 | 21200 | R-410A
211756585 | 0.75 | No | Yes | LPS Legacy | HRCU-A-CB-O | Mini-Splits(Non-Ducted) | DLCERBH09AAJ | DLFEHBH09XAJ |  | 9000 | 21.5 | 12.5 | 9.1 | 10000 | 7000 | 70% | 2.16 | 6300 | R-410A
211756591 | 1 | Yes | Yes | LPS Legacy | HRCU-A-CB-O | Mini-Splits(Non-Ducted) | DLCSRBH12AAK | DLFSFBH12XAK |  | 12000 | 24.2 | 13.3 | 10.7 | 12000 | 11900 | 99.17% | 1.99 | 10200 | R-410A
211756592 | 0.75 | Yes | Yes | LPS Legacy | HRCU-A-CB-O | Mini-Splits(Non-Ducted) | DLCSRBH09AAK | DLFSOAH09XAK |  | 9000 | 24 | 13 | 12.4 | 10900 | 10500 | 96.33% | 1.8 | 9800 | R-410A
211756593 | 0.54 | Yes | Yes | LPS Legacy | HRCU-A-CB-O | Mini-Splits(Non-Ducted) | DLCSRBH06AAK | DLFSOAH09XAK |  | 6500 | 22 | 14.5 | 10.8 | 7100 | 8000 | 112.7% | 2 | 5700 | R-410A
211756594 | 1.39 | Yes | Yes | LPS Legacy | HRCU-A-CB-O | Mini-Splits(Non-Ducted) | DLCSRBH18AAK | DLFSOAH18XAK |  | 16700 | 19.8 | 12.5 | 11.2 | 20000 | 16700 | 83.5% | 1.93 | 14500 | R-410A
211756595 | 1 | Yes | Yes | LPS Legacy | HRCU-A-CB-O | Mini-Splits(Non-Ducted) | DLCSRBH12AAK | DLFSOAH18XAK |  | 12000 | 23 | 13 | 10 | 12500 | 11000 | 88% | 1.8 | 9500 | R-410A
211756596 | 0.75 | Yes | Yes | LPS Legacy | HRCU-A-CB-O | Mini-Splits(Non-Ducted) | DLCSRBH09AAK | DLFCCAH09XAK |  | 9000 | 24 | 13 | 12.4 | 10900 | 10500 | 96.33% | 1.8 | 9800 | R-410A
211756597 | 1.39 | Yes | Yes | LPS Legacy | HRCU-A-CB-O | Mini-Splits(Non-Ducted) | DLCSRBH18AAK | DLFCCAH18XAK |  | 16700 | 19.8 | 12.5 | 11.2 | 20000 | 16700 | 83.5% | 1.93 | 14500 | R-410A
211756598 | 0.54 | Yes | Yes | LPS Legacy | HRCU-A-CB-O | Mini-Splits(Non-Ducted) | DLCSRBH06AAK | DLFCCAH06XAK |  | 6500 | 22 | 14.5 | 10.8 | 7100 | 8000 | 112.7% | 2 | 5700 | R-410A
211756599 | 1 | Yes | Yes | LPS Legacy | HRCU-A-CB-O | Mini-Splits(Non-Ducted) | DLCSRBH12AAK | DLFCCAH12XAK |  | 12000 | 23 | 13 | 10 | 12500 | 11000 | 88% | 1.8 | 9500 | R-410A
211756600 | 0.5 | Yes | Yes | LPS Legacy | HRCU-A-CB-O | Mini-Splits(Non-Ducted) | DLCSRBH06AAK | DLFSHCH06XAK |  | 6000 | 26.5 | 15.8 | 13.6 | 7000 | 7500 | 107.1% | 2.1 | 8500 | R-410A
211756601 | 0.75 | No | Yes | LPS Legacy | HRCU-A-CB-O | Mini-Splits(Non-Ducted) | DLCERBH09AAK | DLFEHBH09XAK |  | 9000 | 21.7 | 12.6 | 9.4 | 10000 | 7000 | 70% | 2 | 6000 | R-410A
211756602 | 0.75 | Yes | Yes | LPS Legacy | HRCU-A-CB-O | Mini-Splits(Non-Ducted) | DLCSRBH09AAK | DLFSHCH09XAK |  | 9000 | 28.1 | 16.2 | 11.5 | 12000 | 10600 | 88.33% | 2 | 9500 | R-410A
211756603 | 1.5 | Yes | Yes | LPS Legacy | HRCU-A-CB-O | Mini-Splits(Non-Ducted) | DLCSRBH18AAK | DLFSHCH18XAK |  | 18000 | 21.5 | 12.5 | 11.3 | 18000 | 18000 | 100% | 1.8 | 15000 | R-410A
211765303 | 1.88 | No | Yes | Deye | HRCU-A-CB-O | Mini-Splits(Non-Ducted) | DWB3-ACDC-24K | DGA2-ACDC-24K |  | 22600 | 21 | 11.3 | 9.6 | 25000 | 17500 | 70% | 1.8 | 20000 | R-410A
211781743 | 1.5 | Yes | Yes | RHEEM | HRCU-A-CB-O | Mini-Splits(Non-Ducted) | RO1HHZ18AJ8S | RIGHHZ18AJ8S |  | 18000 | 23.5 | 13 | 11.2 | 21600 | 16800 | 77.78% | 2.24 | 15100 | R-410A
211781744 | 2 | Yes | Yes | RHEEM | HRCU-A-CB-O | Mini-Splits(Non-Ducted) | RO1HHZ24AJ8S | RIGHHZ24AJ8S |  | 24000 | 23 | 12.6 | 11 | 27000 | 23600 | 87.41% | 2.12 | 18000 | R-410A
211781745 | 2.5 | Yes | Yes | RHEEM | HRCU-A-CB-O | Mini-Splits(Non-Ducted) | RO1HHZ30AJ8S | RIGHHZ30AJ8S |  | 30000 | 21.5 | 11.7 | 10.6 | 32000 | 28000 | 87.5% | 2.12 | 20800 | R-410A
211781746 | 3 | Yes | Yes | RHEEM | HRCU-A-CB-O | Mini-Splits(Non-Ducted) | RO1HHZ36AJ8S | RIGHHZ36AJ8S |  | 36000 | 20.5 | 10 | 10.2 | 38000 | 31000 | 81.58% | 2.12 | 24600 | R-410A
211781747 | 1.5 | Yes | Yes | RHEEM | HRCU-A-CB-O | Mini-Splits(Non-Ducted) | RO1HHZ18AJ8S | RISHHZ18AJ8S |  | 18000 | 22.5 | 12.5 | 10.6 | 21600 | 16800 | 77.78% | 2.22 | 15800 | R-410A
211781748 | 2 | Yes | Yes | RHEEM | HRCU-A-CB-O | Mini-Splits(Non-Ducted) | RO1HHZ24AJ8S | RISHHZ24AJ8S |  | 24000 | 21.5 | 12.3 | 10.5 | 27000 | 23600 | 87.41% | 2.08 | 17500 | R-410A
211781749 | 2.5 | Yes | Yes | RHEEM | HRCU-A-CB-O | Mini-Splits(Non-Ducted) | RO1HHZ30AJ8S | RISHHZ30AJ8S |  | 30000 | 20 | 10.8 | 10.5 | 32000 | 28000 | 87.5% | 2.08 | 21000 | R-410A
211781750 | 3 | Yes | No | RHEEM | HRCU-A-CB-O | Mini-Splits(Non-Ducted) | RO1HHZ36AJ8S | RISHHZ36AJ8S |  | 36000 | 19.5 | 9.6 | 10 | 38000 | 31000 | 81.58% | 2.1 | 24200 | R-410A
211781760 | 1.5 | Yes | Yes | RUUD | HRCU-A-CB-O | Mini-Splits(Non-Ducted) | RO1HHZ18AJ8S | RIGHHZ18AJ8S |  | 18000 | 23.5 | 13 | 11.2 | 21600 | 16800 | 77.78% | 2.24 | 15100 | R-410A
211781761 | 2 | Yes | Yes | RUUD | HRCU-A-CB-O | Mini-Splits(Non-Ducted) | RO1HHZ24AJ8S | RIGHHZ24AJ8S |  | 24000 | 23 | 12.6 | 11 | 27000 | 23600 | 87.41% | 2.12 | 18000 | R-410A
211781762 | 2.5 | Yes | Yes | RUUD | HRCU-A-CB-O | Mini-Splits(Non-Ducted) | RO1HHZ30AJ8S | RIGHHZ30AJ8S |  | 30000 | 21.5 | 11.7 | 10.6 | 32000 | 28000 | 87.5% | 2.12 | 20800 | R-410A
211781763 | 3 | Yes | Yes | RUUD | HRCU-A-CB-O | Mini-Splits(Non-Ducted) | RO1HHZ36AJ8S | RIGHHZ36AJ8S |  | 36000 | 20.5 | 10 | 10.2 | 38000 | 31000 | 81.58% | 2.12 | 24600 | R-410A
211781764 | 1.5 | Yes | Yes | RUUD | HRCU-A-CB-O | Mini-Splits(Non-Ducted) | RO1HHZ18AJ8S | RISHHZ18AJ8S |  | 18000 | 22.5 | 12.5 | 10.6 | 21600 | 16800 | 77.78% | 2.22 | 15800 | R-410A
211781765 | 2 | Yes | Yes | RUUD | HRCU-A-CB-O | Mini-Splits(Non-Ducted) | RO1HHZ24AJ8S | RISHHZ24AJ8S |  | 24000 | 21.5 | 12.3 | 10.5 | 27000 | 23600 | 87.41% | 2.08 | 17500 | R-410A
211781766 | 2.5 | Yes | Yes | RUUD | HRCU-A-CB-O | Mini-Splits(Non-Ducted) | RO1HHZ30AJ8S | RISHHZ30AJ8S |  | 30000 | 20 | 10.8 | 10.5 | 32000 | 28000 | 87.5% | 2.08 | 21000 | R-410A
211781767 | 3 | Yes | No | RUUD | HRCU-A-CB-O | Mini-Splits(Non-Ducted) | RO1HHZ36AJ8S | RISHHZ36AJ8S |  | 36000 | 19.5 | 9.6 | 10 | 38000 | 31000 | 81.58% | 2.1 | 24200 | R-410A
211793556 | 0.75 | Yes | Yes | KADEN | HRCU-A-CB-O | Mini-Splits(Non-Ducted) | KO-PSX09HP-2AAMA | KI-PSX09WM-2AAMA |  | 9000 | 25.5 | 15 | 12.3 | 10000 | 7500 | 75% | 2.17 | 8500 | R-410A
211756537 | 1 | Yes | Yes | LPS Legacy | HRCU-A-CB-O | Mini-Splits(Non-Ducted) | DLCPRAH12AAK | DLFPHAH12XAK |  | 12000 | 24 | 13.5 | 9.5 | 12000 | 12000 | 100% | 1.75 | 6800 | R-410A
211756552 | 1.5 | Yes | Yes | LPS Legacy | HRCU-A-CB-O | Mini-Splits(Non-Ducted) | DLCPRAH18AAK | DLFPHAH18XAK |  | 18000 | 26.2 | 14.5 | 12 | 18000 | 16400 | 91.11% | 1.95 | 12300 | R-410A
211756553 | 1.83 | Yes | Yes | LPS Legacy | HRCU-A-CB-O | Mini-Splits(Non-Ducted) | DLCPRAH24AAK | DLFPHAH24XAK |  | 22000 | 23.5 | 13.7 | 10.5 | 24000 | 23400 | 97.5% | 1.94 | 15400 | R-410A
211756558 | 0.5 | Yes | Yes | LPS Legacy | HRCU-A-CB-O | Mini-Splits(Non-Ducted) | DLCSRBH06AAK | DLFSHBH06XAK |  | 6000 | 23.5 | 15 | 12 | 7000 | 7100 | 101.4% | 1.84 | 7500 | R-410A
211756559 | 4 | No | No | LPS Legacy | HRCU-A-CB-O | Mini-Splits(Non-Ducted) | DLCLRCH48AAK | DLFLFAH48XAK |  | 48000 | 18.9 | 9.3 | 10 | 50000 | 35000 | 70% | 1.85 | 29000 | R-410A
211756560 | 2 | Yes | Yes | LPS Legacy | HRCU-A-CB-O | Mini-Splits(Non-Ducted) | DLCSRBH24AAK | DLFSCBH24XAK |  | 24000 | 20.5 | 11 | 11.5 | 25000 | 25800 | 103.2% | 2 | 21000 | R-410A
211756561 | 0.75 | Yes | Yes | LPS Legacy | HRCU-A-CB-O | Mini-Splits(Non-Ducted) | DLCPRBH09AAK | DLFPHBH09XAK |  | 9000 | 27 | 16 | 17.5 | 12000 | 13700 | 114.2% | 1.85 | 10400 | R-410A
211756562 | 1 | Yes | Yes | LPS Legacy | HRCU-A-CB-O | Mini-Splits(Non-Ducted) | DLCPRBH12AAK | DLFPHBH12XAK |  | 12000 | 25.3 | 14 | 11.7 | 12000 | 13700 | 114.2% | 1.85 | 10400 | R-410A
211756563 | 0.75 | Yes | Yes | LPS Legacy | HRCU-A-CB-O | Mini-Splits(Non-Ducted) | DLCSRBH09AAK | DLFSHBH09XAK |  | 9000 | 26.4 | 15.8 | 11.6 | 12000 | 11000 | 91.67% | 1.85 | 9300 | R-410A
211756564 | 1 | Yes | Yes | LPS Legacy | HRCU-A-CB-O | Mini-Splits(Non-Ducted) | DLCSRBH12AAK | DLFSHBH12XAK |  | 12000 | 23.1 | 13 | 10.5 | 12000 | 11000 | 91.67% | 1.88 | 10300 | R-410A
211756565 | 1.5 | Yes | Yes | LPS Legacy | HRCU-A-CB-O | Mini-Splits(Non-Ducted) | DLCSRBH18AAK | DLFSHBH18XAK |  | 18000 | 22 | 13 | 10.6 | 18000 | 17200 | 95.56% | 1.89 | 11100 | R-410A
211756566 | 1.92 | Yes | Yes | LPS Legacy | HRCU-A-CB-O | Mini-Splits(Non-Ducted) | DLCSRBH24AAK | DLFSHBH24XAK |  | 23000 | 22.3 | 12.5 | 10.3 | 26000 | 23000 | 88.46% | 1.8 | 18900 | R-410A
211756567 | 0.75 | Yes | Yes | LPS Legacy | HRCU-A-CB-O | Mini-Splits(Non-Ducted) | DLCSRBH09AAK | DLFSCAH09XAK |  | 9000 | 20.5 | 13 | 10.3 | 9800 | 10000 | 102% | 1.8 | 9000 | R-410A
211756569 | 1 | Yes | Yes | LPS Legacy | HRCU-A-CB-O | Mini-Splits(Non-Ducted) | DLCSRBH12AAK | DLFSCAH12XAK |  | 12000 | 22.3 | 12.7 | 10.2 | 12000 | 11300 | 94.17% | 1.89 | 9900 | R-410A
211756571 | 1 | Yes | Yes | LPS Legacy | HRCU-A-CB-O | Mini-Splits(Non-Ducted) | DLCSRBH12AAK | DLFSFAH12XAK |  | 12000 | 23.6 | 13 | 10 | 12000 | 12000 | 100% | 1.89 | 9600 | R-410A
211756572 | 1.33 | Yes | Yes | LPS Legacy | HRCU-A-CB-O | Mini-Splits(Non-Ducted) | DLCSRBH18AAK | DLFSCAH18XAK |  | 16000 | 20 | 12.5 | 9.5 | 17000 | 16000 | 94.12% | 1.75 | 15600 | R-410A
211756574 | 1.42 | Yes | Yes | LPS Legacy | HRCU-A-CB-O | Mini-Splits(Non-Ducted) | DLCSRBH18AAK | DLFSFAH18XAK |  | 17000 | 20.5 | 12.5 | 9.8 | 18000 | 16800 | 93.33% | 1.86 | 12000 | R-410A
211727032 | 1 | No | Yes | AMERICAN STANDARD | HRCU-A-CB-O | Mini-Splits(Non-Ducted) | 4TXK2512A10N0** | 4MXX8512B10N0** |  | 12000 | 18.5 | 11.5 | 8.5 | 12000 | 10000 | 83.33% | 1.85 | 10000 | R-410A
211727037 | 1.83 | No | Yes | AMERICAN STANDARD | HRCU-A-CB-O | Mini-Splits(Non-Ducted) | 4TXK2524A10N0** | 4MXX8524B10N0** |  | 22000 | 20 | 12 | 9 | 24000 | 19000 | 79.17% | 1.8 | 19200 | R-410A
211727039 | 1 | No | Yes | TRANE | HRCU-A-CB-O | Mini-Splits(Non-Ducted) | 4TXK2512A10N0** | 4MXX8512B10N0** |  | 12000 | 18.5 | 11.5 | 8.5 | 12000 | 10000 | 83.33% | 1.85 | 10000 | R-410A
211727044 | 1.83 | No | Yes | TRANE | HRCU-A-CB-O | Mini-Splits(Non-Ducted) | 4TXK2524A10N0** | 4MXX8524B10N0** |  | 22000 | 20 | 12 | 9 | 24000 | 19000 | 79.17% | 1.8 | 19200 | R-410A
211755703 | 0.76 | Yes | Yes | GREE | HRCU-A-CB-O | Mini-Splits(Non-Ducted) | 3VIR09HP115V1BO | 3VIR09HP115V1BH |  | 9100 | 27 | 14.55 | 10 | 10000 | 9900 | 99% | 1.87 | 8400 | R-410A
211755704 | 1 | No | Yes | GREE | HRCU-A-CB-O | Mini-Splits(Non-Ducted) | 3VIR12HP115V1BO | 3VIR12HP115V1BH |  | 12000 | 24 | 12 | 9 | 12000 | 8800 | 73.33% | 1.85 | 10000 | R-410A
211755705 | 0.76 | Yes | Yes | GREE | HRCU-A-CB-O | Mini-Splits(Non-Ducted) | 3VIR09HP230V1BO | 3VIR09HP230V1BH |  | 9100 | 25.5 | 14.7 | 10.2 | 10500 | 9100 | 86.67% | 1.86 | 8600 | R-410A
211755706 | 1 | No | Yes | GREE | HRCU-A-CB-O | Mini-Splits(Non-Ducted) | 3VIR12HP230V1BO | 3VIR12HP230V1BH |  | 12000 | 24 | 12.5 | 9 | 12000 | 9000 | 75% | 1.85 | 10000 | R-410A
211755707 | 1.5 | No | Yes | GREE | HRCU-A-CB-O | Mini-Splits(Non-Ducted) | 3VIR18HP230V1BO | 3VIR18HP230V1BH |  | 18000 | 23.5 | 13 | 9 | 18000 | 13500 | 75% | 1.9 | 14600 | R-410A
211755708 | 1.83 | Yes | Yes | GREE | HRCU-A-CB-O | Mini-Splits(Non-Ducted) | 3VIR24HP230V1BO | 3VIR24HP230V1BH |  | 22000 | 24.5 | 13.1 | 9.5 | 24000 | 20000 | 83.33% | 1.8 | 19400 | R-410A
211694638 | 1 | No | Yes | ApooDr | HRCU-A-CB-O | Mini-Splits(Non-Ducted) | AES19-12H1A | AES19-12H1B |  | 12000 | 19 | 10 | 8.5 | 12200 | 8600 | 70.49% | 1.8 | 7300 | R-410A
211694651 | 1 | No | Yes | AIR-CON | HRCU-A-CB-O | Mini-Splits(Non-Ducted) | ALPCI4H1E12 | ALPEM4H1E12 |  | 12000 | 22 | 12.5 | 9 | 12000 | 8700 | 72.5% | 1.8 | 7100 | R-410A
211694652 | 1 | Yes | Yes | AIR-CON | HRCU-A-CB-O | Mini-Splits(Non-Ducted) | ALPCI4H4E12 | ALPEM4H4E12 |  | 12000 | 23 | 13 | 9.5 | 12000 | 9100 | 75.83% | 1.8 | 7600 | R-410A
211729927 | 1.83 | No | Yes | CLASSIC | HRCU-A-CB-O | Mini-Splits(Non-Ducted) | GRHARC24AS2 | GWHARC24S2 |  | 22000 | 22 | 12.2 | 9 | 24000 | 20000 | 83.33% | 1.8 | 20000 | R-410A
211729928 | 1.83 | No | Yes | TGM | HRCU-A-CB-O | Mini-Splits(Non-Ducted) | GRHART24AS2 | GWHART24S2 |  | 22000 | 22 | 12.2 | 9 | 24000 | 20000 | 83.33% | 1.8 | 20000 | R-410A
211744600 | 2 | No | Yes | HAIER | HRCU-A-CB-O | Mini-Splits(Non-Ducted) | 1U24LP2HD** | USYL24UCDD** |  | 24000 | 19 | 11 | 8.6 | 26000 | 19000 | 73.08% | 1.8 | 17400 | R-410A
211744601 | 2 | Yes | Yes | HAIER | HRCU-A-CB-O | Mini-Splits(Non-Ducted) | 1U24LP2HD** | AW24TL2HF** |  | 24000 | 21 | 11 | 10 | 26000 | 22000 | 84.62% | 1.8 | 17000 | R-410A
211744602 | 2.5 | No | Yes | HAIER | HRCU-A-CB-O | Mini-Splits(Non-Ducted) | 1U3036LP2HD** | USYL30UCDD** |  | 30000 | 18 | 10.6 | 9.2 | 31000 | 26800 | 86.45% | 1.8 | 22000 | R-410A
211744603 | 2.5 | No | No | HAIER | HRCU-A-CB-O | Mini-Splits(Non-Ducted) | 1U3036LP2HD** | AW30TL2HF** |  | 30000 | 19 | 8.8 | 9 | 32000 | 25800 | 80.62% | 1.8 | 21400 | R-410A
211744604 | 3 | No | No | HAIER | HRCU-A-CB-O | Mini-Splits(Non-Ducted) | 1U3036LP2HD** | USYL36UCDD** |  | 36000 | 18 | 9.5 | 9 | 37000 | 26600 | 71.89% | 1.8 | 26000 | R-410A
211744605 | 3.5 | No | No | HAIER | HRCU-A-CB-O | Mini-Splits(Non-Ducted) | 1U4248LP2HD** | USYL42UCDD** |  | 42000 | 18 | 8.7 | 8.5 | 44000 | 32800 | 74.55% | 1.75 | 31000 | R-410A
211744606 | 2.7 | No | No | HAIER | HRCU-A-CB-O | Mini-Splits(Non-Ducted) | 1U3036LP2HD** | AW36TL2HF** |  | 32400 | 18 | 8.2 | 9 | 37000 | 26200 | 70.81% | 1.8 | 25600 | R-410A
211744608 | 2 | No | Yes | GE Appliances | HRCU-A-CB-O | Mini-Splits(Non-Ducted) | ASH124UCDD** | USYL24UCDD** |  | 24000 | 19 | 11 | 8.6 | 26000 | 19000 | 73.08% | 1.8 | 17400 | R-410A
211744609 | 2 | Yes | Yes | GE Appliances | HRCU-A-CB-O | Mini-Splits(Non-Ducted) | ASH124UCDD** | ASYW24TRDF** |  | 24000 | 21 | 11 | 10 | 26000 | 22000 | 84.62% | 1.8 | 17000 | R-410A
211744610 | 2.5 | No | Yes | GE Appliances | HRCU-A-CB-O | Mini-Splits(Non-Ducted) | ASH3036UCDD** | USYL30UCDD** |  | 30000 | 18 | 10.6 | 9.2 | 31000 | 26800 | 86.45% | 1.8 | 22000 | R-410A
211744611 | 2.5 | No | No | GE Appliances | HRCU-A-CB-O | Mini-Splits(Non-Ducted) | ASH3036UCDD** | ASYW30TRDF** |  | 30000 | 19 | 8.8 | 9 | 32000 | 25800 | 80.62% | 1.8 | 21400 | R-410A
211744612 | 3 | No | No | GE Appliances | HRCU-A-CB-O | Mini-Splits(Non-Ducted) | ASH3036UCDD** | USYL36UCDD** |  | 36000 | 18 | 9.5 | 9 | 37000 | 26600 | 71.89% | 1.8 | 26000 | R-410A
211744613 | 2.7 | No | No | GE Appliances | HRCU-A-CB-O | Mini-Splits(Non-Ducted) | ASH3036UCDD** | ASYW36TRDF** |  | 32400 | 18 | 8.2 | 9 | 37000 | 26200 | 70.81% | 1.8 | 25600 | R-410A
211744614 | 3.5 | No | No | GE Appliances | HRCU-A-CB-O | Mini-Splits(Non-Ducted) | ASH4248UCDD** | USYL42UCDD** |  | 42000 | 18 | 8.7 | 8.5 | 44000 | 32800 | 74.55% | 1.75 | 31000 | R-410A
211744616 | 0.75 | No | Yes | NG Trade | HRCU-A-CB-O | Mini-Splits(Non-Ducted) | OBMH090A | IBMH090A |  | 9000 | 21.5 | 12.5 | 9.1 | 10000 | 7000 | 70% | 2.16 | 6300 | R-410A
211749837 | 0.76 | Yes | Yes | KINGHOME | HRCU-A-CB-O | Mini-Splits(Non-Ducted) | KAM09HO | KM09HT1DI |  | 9100 | 19.5 | 13.3 | 9.8 | 11000 | 9000 | 81.82% | 1.8 | 8800 | R-410A
211749839 | 1 | No | Yes | KINGHOME | HRCU-A-CB-O | Mini-Splits(Non-Ducted) | KAM12HO | KM12HK1DI |  | 12000 | 24 | 12.5 | 8.5 | 12000 | 9200 | 76.67% | 1.9 | 10000 | R-410A
211749840 | 1 | No | Yes | KINGHOME | HRCU-A-CB-O | Mini-Splits(Non-Ducted) | KAM12HO | KM12HT1DI |  | 12000 | 18.5 | 11.5 | 8.5 | 12000 | 10000 | 83.33% | 1.85 | 10000 | R-410A
211749846 | 1.83 | No | Yes | KINGHOME | HRCU-A-CB-O | Mini-Splits(Non-Ducted) | KAM24HO | KM24HT1DI |  | 22000 | 20 | 12 | 9 | 24000 | 19000 | 79.17% | 1.8 | 19200 | R-410A
211749865 | 0.75 | Yes | Yes | ACD | HRCU-A-CB-O | Mini-Splits(Non-Ducted) | UHD09KCH38SB-O | UHD09KCH38SC-I |  | 9000 | 27 | 16.6 | 11 | 9000 | 13000 | 144.4% | 1.91 | 8200 | R-410A
211749866 | 1 | No | Yes | ACD | HRCU-A-CB-O | Mini-Splits(Non-Ducted) | UHD12KCH31S-O | UHD12KCH31SB-I |  | 12000 | 24 | 14 | 8.5 | 12200 | 12000 | 98.36% | 1.91 | 10300 | R-410A
211749867 | 1.5 | Yes | Yes | ACD | HRCU-A-CB-O | Mini-Splits(Non-Ducted) | UHD18KCH25S-O | UHD18KCH25SB-I |  | 18000 | 22 | 13.5 | 10 | 18000 | 20000 | 111.1% | 1.8 | 15100 | R-410A
211749868 | 1.83 | Yes | Yes | ACD | HRCU-A-CB-O | Mini-Splits(Non-Ducted) | UHD24KCH22S-O | UHD24KCH22SB-I |  | 22000 | 21.5 | 13 | 9.5 | 24000 | 24000 | 100% | 1.9 | 20000 | R-410A
211749869 | 2.75 | Yes | Yes | MDV | HRCU-A-CB-O | Mini-Splits(Non-Ducted) | MOD30-33HFN1-MSR0W | MSAGF-33HRFN1-MSR0W |  | 33000 | 20 | 11.7 | 10 | 35000 | 34600 | 98.86% | 1.8 | 27800 | R-410A
211749870 | 2.75 | Yes | Yes | MDV | HRCU-A-CB-O | Mini-Splits(Non-Ducted) | MOD30-33HFN1-MSR0W | MSEPD-33HRFN1-MSR0W |  | 33000 | 19.5 | 12 | 10 | 35000 | 34600 | 98.86% | 1.8 | 28800 | R-410A
211749871 | 2.75 | Yes | Yes | SENVILLE | HRCU-A-CB-O | Mini-Splits(Non-Ducted) | SENA-33HF-OQ | SENA-33HF-IQ |  | 33000 | 19.5 | 12 | 10 | 35000 | 34600 | 98.86% | 1.8 | 28800 | R-410A
211749882 | 2.75 | Yes | Yes | CTMorley | HRCU-A-CB-O | Mini-Splits(Non-Ducted) | MOU-A33H-2 | MIU-A33HW-2 |  | 33000 | 20 | 11.7 | 10 | 35000 | 34600 | 98.86% | 1.8 | 27800 | R-410A
213088009 | 0.75 | Yes | Yes | MOOVAIR | HRCU-A-CB-O | Mini-Splits(Non-Ducted) | DMB09HOS42230E8 | DMB09HIW42230E8 |  | 9000 | 29 | 16.5 | 22 | 12000 | 13500 | 112.5% | 1.86 | 11400 | R-410A
213148996 | 1 | Yes | Yes | Clima Smart | HRCU-A-CB-O | Mini-Splits(Non-Ducted) | MCH12-CS-S23-230V-O | MCH12-CS-S23-230V-I |  | 12000 | 23 | 13 | 9.5 | 12000 | 9100 | 75.83% | 1.8 | 7600 | R-410A
213088032 | 1.92 | No | Yes | J-KU | HRCU-A-CB-O | Mini-Splits(Non-Ducted) | JKS24HP230V1XC | JKS24HP230V1XE |  | 23000 | 20.5 | 12.2 | 8.6 | 23000 | 18000 | 78.26% | 1.75 | 12500 | R-410A
211709317 | 0.75 | Yes | Yes | HAIER | HRCU-A-CB-O | Mini-Splits(Non-Ducted) | 1U09AP2HD** | AW09AP2HD** |  | 9000 | 23.5 | 14.5 | 9.6 | 10000 | 8500 | 85% | 1.8 | 5800 | R-410A
211709318 | 1 | Yes | Yes | HAIER | HRCU-A-CB-O | Mini-Splits(Non-Ducted) | 1U12AP2HD** | AW12AP2HD** |  | 12000 | 23 | 12.5 | 10.5 | 13000 | 10400 | 80% | 1.8 | 10000 | R-410A
211709319 | 1.25 | Yes | Yes | HAIER | HRCU-A-CB-O | Mini-Splits(Non-Ducted) | 1U15AP2HD** | AW15AP2HD** |  | 15000 | 21.5 | 12.5 | 9.6 | 16000 | 14200 | 88.75% | 1.8 | 11600 | R-410A
211709320 | 1.42 | Yes | Yes | HAIER | HRCU-A-CB-O | Mini-Splits(Non-Ducted) | 1U18AP2HD** | AW18AP2HD** |  | 17000 | 21 | 12.5 | 9.6 | 21000 | 15400 | 73.33% | 1.8 | 13600 | R-410A
211709321 | 1.83 | Yes | Yes | HAIER | HRCU-A-CB-O | Mini-Splits(Non-Ducted) | 1U24AP2HD** | AW24AP2HD** |  | 22000 | 20 | 12.5 | 9.6 | 27600 | 20000 | 72.46% | 1.8 | 19000 | R-410A
211709322 | 0.75 | Yes | Yes | GE Appliances | HRCU-A-CB-O | Mini-Splits(Non-Ducted) | ASH109PRDB** | ASYW09PRDB** |  | 9000 | 23.5 | 14.5 | 9.6 | 10000 | 8500 | 85% | 1.8 | 5800 | R-410A
211709323 | 1 | Yes | Yes | GE Appliances | HRCU-A-CB-O | Mini-Splits(Non-Ducted) | ASH112PRDB** | ASYW12PRDB** |  | 12000 | 23 | 12.5 | 10.5 | 13000 | 10400 | 80% | 1.8 | 10000 | R-410A
211709324 | 1.25 | Yes | Yes | GE Appliances | HRCU-A-CB-O | Mini-Splits(Non-Ducted) | ASH115PRDB** | ASYW15PRDB** |  | 15000 | 21.5 | 12.5 | 9.6 | 16000 | 14200 | 88.75% | 1.8 | 11600 | R-410A
211709325 | 1.42 | Yes | Yes | GE Appliances | HRCU-A-CB-O | Mini-Splits(Non-Ducted) | ASH118PRDB** | ASYW18PRDB** |  | 17000 | 21 | 12.5 | 9.6 | 21000 | 15400 | 73.33% | 1.8 | 13600 | R-410A
211709326 | 1.83 | Yes | Yes | GE Appliances | HRCU-A-CB-O | Mini-Splits(Non-Ducted) | ASH124PRDB** | ASYW24PRDB** |  | 22000 | 20 | 12.5 | 9.6 | 27600 | 20000 | 72.46% | 1.8 | 19000 | R-410A
211709352 | 0.75 | No | Yes | Pioneer | HRCU-A-CB-O | Mini-Splits(Non-Ducted) | YN009ALFI19RPE | WT009ALFI19HLE |  | 9000 | 19 | 10 | 8.5 | 10000 | 7000 | 70% | 1.75 | 5800 | R-410A
211709353 | 1 | No | Yes | Pioneer | HRCU-A-CB-O | Mini-Splits(Non-Ducted) | YN012ALFI19RPE | WT012ALFI19HLE |  | 12000 | 19 | 10 | 8.5 | 12200 | 8600 | 70.49% | 1.8 | 7300 | R-410A
211709354 | 0.75 | No | Yes | Pioneer | HRCU-A-CB-O | Mini-Splits(Non-Ducted) | YN009GLFI19RPE | WT009GLFI19HLE |  | 9000 | 19 | 10 | 8.5 | 10000 | 7000 | 70% | 1.8 | 5400 | R-410A
211709659 | 2.5 | No | Yes | ACD | HRCU-A-CB-O | Mini-Splits(Non-Ducted) | PUD30KCH20S-O | PUD30KCH20S-I |  | 30000 | 20 | 11.25 | 8.5 | 30000 | 23200 | 77.33% | 1.81 | 24000 | R-410A
211709660 | 2.8 | No | Yes | ACD | HRCU-A-CB-O | Mini-Splits(Non-Ducted) | PUD36KCH20S-O | PUD36KCH20S-I |  | 33600 | 20 | 10.5 | 8.5 | 34600 | 24400 | 70.52% | 1.85 | 27800 | R-410A
211709677 | 0.75 | Yes | Yes | NOVAIR | HRCU-A-CB-O | Mini-Splits(Non-Ducted) | LEA09SZ25SK-O | 2LEA09UUSK-I |  | 9000 | 25.5 | 15 | 12.3 | 10000 | 7500 | 75% | 2.17 | 8500 | R-410A
211709681 | 0.5 | Yes | Yes | NOVAIR | HRCU-A-CB-O | Mini-Splits(Non-Ducted) | LEA09SZ25SK-O | 2LEA06UUSK-I |  | 6000 | 26.5 | 15.8 | 13.6 | 7000 | 7500 | 107.1% | 2.1 | 8500 | R-410A
211709682 | 0.75 | Yes | Yes | NOVAIR | HRCU-A-CB-O | Mini-Splits(Non-Ducted) | LEA09SZ35SK-O | 2LEA09UUSK-I |  | 9000 | 28.1 | 16.2 | 11.5 | 12000 | 10600 | 88.33% | 2 | 9500 | R-410A
211709683 | 1 | Yes | Yes | NOVAIR | HRCU-A-CB-O | Mini-Splits(Non-Ducted) | LEA12SZ35SK-O | 2LEA12UUSK-I |  | 12000 | 25.5 | 14 | 10.4 | 12000 | 12000 | 100% | 1.8 | 10000 | R-410A
211709684 | 1.5 | Yes | Yes | NOVAIR | HRCU-A-CB-O | Mini-Splits(Non-Ducted) | LEA18SZ35SK-O | 2LEA18UUSK-I |  | 18000 | 21.5 | 12.5 | 11.3 | 18000 | 18000 | 100% | 1.8 | 15000 | R-410A
211709685 | 2 | Yes | Yes | NOVAIR | HRCU-A-CB-O | Mini-Splits(Non-Ducted) | LEA24SZ35SK-O | 2LEA24UUSK-I |  | 24000 | 21.5 | 13 | 11.4 | 29000 | 25000 | 86.21% | 2.21 | 21200 | R-410A
211717253 | 1 | No | Yes | HISENSE | HRCU-A-CB-O | Mini-Splits(Non-Ducted) | AS-12UW3SXA**00 | AS-12UW3SXA**00 |  | 12000 | 23.5 | 15.4 | 9.8 | 12000 | 8400 | 70% | 1.75 | 7000 | R-410A
211717254 | 1 | No | Yes | HISENSE | HRCU-A-CB-O | Mini-Splits(Non-Ducted) | AS-12UW3SXA** | AS-12UW3SXA**00 |  | 12000 | 23.5 | 15.4 | 9.8 | 12000 | 8400 | 70% | 1.75 | 7000 | R-410A
211717255 | 1.5 | No | Yes | HISENSE | HRCU-A-CB-O | Mini-Splits(Non-Ducted) | AST-18UW3SBB**00 | AST-18UW3SBB**00 |  | 18000 | 22.5 | 13 | 9.2 | 17000 | 11900 | 70% | 1.8 | 10000 | R-410A
211717256 | 1 | No | Yes | HISENSE | HRCU-A-CB-O | Mini-Splits(Non-Ducted) | AST-12UW3SXE**01 | AST-12UW3SXE**01 |  | 12000 | 21 | 13 | 9.5 | 12000 | 8400 | 70% | 1.75 | 7500 | R-410A
211726525 | 2 | Yes | Yes | Star Air Kontrol | HRCU-A-CB-O | Mini-Splits(Non-Ducted) | SAK-24-CC(OD)/220VOLT | SAK-24-20CC/220(IN) |  | 24000 | 21.5 | 12.5 | 9.7 | 25000 | 18500 | 74% | 2.2 | 19000 | R-410A
211726651 | 0.76 | Yes | Yes | GREE | HRCU-A-CB-O | Mini-Splits(Non-Ducted) | 3VIR09HP230V1BO | FLR09HP230V1BF |  | 9100 | 19 | 13 | 9.5 | 10500 | 10000 | 95.24% | 1.85 | 8600 | R-410A
211726653 | 1 | No | Yes | GREE | HRCU-A-CB-O | Mini-Splits(Non-Ducted) | 3VIR12HP230V1BO | CAS12HP230V1BC |  | 12000 | 24 | 12.5 | 8.5 | 12000 | 9200 | 76.67% | 1.9 | 10000 | R-410A
211726654 | 1 | No | Yes | GREE | HRCU-A-CB-O | Mini-Splits(Non-Ducted) | 3VIR12HP230V1BO | FLR12HP230V1BF |  | 12000 | 18.5 | 11.5 | 8.5 | 12000 | 10000 | 83.33% | 1.85 | 10000 | R-410A
211726656 | 1.5 | No | Yes | GREE | HRCU-A-CB-O | Mini-Splits(Non-Ducted) | 3VIR18HP230V1BO | CAS18HP230V1BC |  | 18000 | 19 | 10.05 | 8.5 | 18000 | 14500 | 80.56% | 1.93 | 14600 | R-410A
211726660 | 1.83 | No | Yes | GREE | HRCU-A-CB-O | Mini-Splits(Non-Ducted) | 3VIR24HP230V1BO | FLR24HP230V1BF |  | 22000 | 20 | 12 | 9 | 24000 | 19000 | 79.17% | 1.8 | 19400 | R-410A
211644031 | 0.75 | Yes | Yes | Alsetria | HRCU-A-CB-O | Mini-Splits(Non-Ducted) | MOX230-09HFN1-MW5W | CCA3U-09HRFN1-M(C) |  | 9000 | 20 | 13 | 10 | 10000 | 7400 | 74% | 1.9 | 7500 | R-410A
211644034 | 2 | Yes | Yes | Alsetria | HRCU-A-CB-O | Mini-Splits(Non-Ducted) | MOD33-24HFN1-MT0W | MCD1-24HRFN1-MT0W(GA) |  | 24000 | 21.5 | 12.5 | 9.7 | 25000 | 18500 | 74% | 2.2 | 19000 | R-410A
211644043 | 0.75 | Yes | Yes | Alsetria | HRCU-A-CB-O | Mini-Splits(Non-Ducted) | MOX330-09HFN1-MY5W | CCA3U-09HRFN1-M(C) |  | 9000 | 20.5 | 13 | 10.3 | 9800 | 10000 | 102% | 1.8 | 9000 | R-410A
211644044 | 1 | Yes | Yes | Alsetria | HRCU-A-CB-O | Mini-Splits(Non-Ducted) | MOX330-12HFN1-MW5W | CCA3U-12HRFN1-M(C) |  | 12000 | 22.3 | 12.7 | 10.2 | 12000 | 11300 | 94.17% | 1.89 | 9900 | R-410A
211644045 | 1.33 | Yes | Yes | Alsetria | HRCU-A-CB-O | Mini-Splits(Non-Ducted) | MOX430-17HFN1-MT0W | CCA3U-18HRFN1-M(C) |  | 16000 | 20 | 12.5 | 9.5 | 17000 | 16000 | 94.12% | 1.75 | 15600 | R-410A
211644046 | 2 | Yes | Yes | Alsetria | HRCU-A-CB-O | Mini-Splits(Non-Ducted) | MOD30-24HFN1-MU0W | MCD1-24HRFN1-MT0W(GA) |  | 24000 | 20.5 | 11 | 11.5 | 25000 | 25800 | 103.2% | 2 | 21000 | R-410A
211644047 | 3 | Yes | No | Alsetria | HRCU-A-CB-O | Mini-Splits(Non-Ducted) | MOE30U-36HFN1-M(GA) | MCD1-36HRFN1-M(GA) |  | 36000 | 19.4 | 9.5 | 10.5 | 40000 | 40000 | 100% | 1.85 | 33000 | R-410A
211644048 | 4 | No | No | Alsetria | HRCU-A-CB-O | Mini-Splits(Non-Ducted) | MOE30U-48HFN1-M-[X](GA) | MCD1-48HRFN1-M(GA) |  | 48000 | 16.8 | 8.3 | 10.7 | 53000 | 48000 | 90.57% | 1.98 | 35000 | R-410A
211644056 | 0.75 | Yes | Yes | ECO-AIR | HRCU-A-CB-O | Mini-Splits(Non-Ducted) | MOX230-09HFN1-MW5W | CCA3U-09HRFN1-M(C) |  | 9000 | 20 | 13 | 10 | 10000 | 7400 | 74% | 1.9 | 7500 | R-410A
211644059 | 2 | Yes | Yes | ECO-AIR | HRCU-A-CB-O | Mini-Splits(Non-Ducted) | MOD33-24HFN1-MT0W | MCD1-24HRFN1-MT0W(GA) |  | 24000 | 21.5 | 12.5 | 9.7 | 25000 | 18500 | 74% | 2.2 | 19000 | R-410A
211644068 | 0.75 | Yes | Yes | ECO-AIR | HRCU-A-CB-O | Mini-Splits(Non-Ducted) | MOX330-09HFN1-MY5W | CCA3U-09HRFN1-M(C) |  | 9000 | 20.5 | 13 | 10.3 | 9800 | 10000 | 102% | 1.8 | 9000 | R-410A
211644069 | 1 | Yes | Yes | ECO-AIR | HRCU-A-CB-O | Mini-Splits(Non-Ducted) | MOX330-12HFN1-MW5W | CCA3U-12HRFN1-M(C) |  | 12000 | 22.3 | 12.7 | 10.2 | 12000 | 11300 | 94.17% | 1.89 | 9900 | R-410A
211644070 | 1.33 | Yes | Yes | ECO-AIR | HRCU-A-CB-O | Mini-Splits(Non-Ducted) | MOX430-17HFN1-MT0W | CCA3U-18HRFN1-M(C) |  | 16000 | 20 | 12.5 | 9.5 | 17000 | 16000 | 94.12% | 1.75 | 15600 | R-410A
211644071 | 2 | Yes | Yes | ECO-AIR | HRCU-A-CB-O | Mini-Splits(Non-Ducted) | MOD30-24HFN1-MU0W | MCD1-24HRFN1-MT0W(GA) |  | 24000 | 20.5 | 11 | 11.5 | 25000 | 25800 | 103.2% | 2 | 21000 | R-410A
211644072 | 3 | Yes | No | ECO-AIR | HRCU-A-CB-O | Mini-Splits(Non-Ducted) | MOE30U-36HFN1-M(GA) | MCD1-36HRFN1-M(GA) |  | 36000 | 19.4 | 9.5 | 10.5 | 40000 | 40000 | 100% | 1.85 | 33000 | R-410A
211644073 | 4 | No | No | ECO-AIR | HRCU-A-CB-O | Mini-Splits(Non-Ducted) | MOE30U-48HFN1-M-[X](GA) | MCD1-48HRFN1-M(GA) |  | 48000 | 16.8 | 8.3 | 10.7 | 53000 | 48000 | 90.57% | 1.98 | 35000 | R-410A
211644090 | 1 | No | Yes | ECO-AIR | HRCU-A-CB-O | Mini-Splits(Non-Ducted) | MOX230-12HFN1-MV5W | MFA2U-12HRFN1-MW5W |  | 12000 | 25 | 13 | 11 | 12000 | 8400 | 70% | 2.38 | 9200 | R-410A
211644091 | 1.33 | Yes | Yes | ECO-AIR | HRCU-A-CB-O | Mini-Splits(Non-Ducted) | MOX430-18HFN1-MU0W | MFA2U-16HRFN1-MV0W |  | 16000 | 22.4 | 12.5 | 10.4 | 17000 | 12700 | 74.71% | 2.32 | 13400 | R-410A
211644092 | 0.54 | Yes | Yes | ECO-AIR | HRCU-A-CB-O | Mini-Splits(Non-Ducted) | MOX230-09HFN1-MW5W | MCBU-06HRFN1-MV0W |  | 6500 | 22 | 14.5 | 10.8 | 7100 | 8000 | 112.7% | 2 | 5700 | R-410A
211644093 | 0.75 | Yes | Yes | ECO-AIR | HRCU-A-CB-O | Mini-Splits(Non-Ducted) | MOX330-09HFN1-MY5W | MCBU-09HRFN1-MW0W |  | 9000 | 24 | 13 | 12.4 | 10900 | 10500 | 96.33% | 1.8 | 9800 | R-410A
211644094 | 1 | Yes | Yes | ECO-AIR | HRCU-A-CB-O | Mini-Splits(Non-Ducted) | MOX330-12HFN1-MW5W | MCBU-12HRFN1-MV0W |  | 12000 | 23 | 13 | 10 | 12500 | 11000 | 88% | 1.8 | 9500 | R-410A
211644095 | 1.39 | Yes | Yes | ECO-AIR | HRCU-A-CB-O | Mini-Splits(Non-Ducted) | MOX430-17HFN1-MT0W | MCBU-18HRFN1-MU2W |  | 16700 | 19.8 | 12.5 | 11.2 | 20000 | 16700 | 83.5% | 1.93 | 14500 | R-410A
211644096 | 1 | No | Yes | Alsetria | HRCU-A-CB-O | Mini-Splits(Non-Ducted) | MOX230-12HFN1-MV5W | MFA2U-12HRFN1-MW5W |  | 12000 | 25 | 13 | 11 | 12000 | 8400 | 70% | 2.38 | 9200 | R-410A
211644097 | 1.33 | Yes | Yes | Alsetria | HRCU-A-CB-O | Mini-Splits(Non-Ducted) | MOX430-18HFN1-MU0W | MFA2U-16HRFN1-MV0W |  | 16000 | 22.4 | 12.5 | 10.4 | 17000 | 12700 | 74.71% | 2.32 | 13400 | R-410A
211644098 | 0.54 | Yes | Yes | Alsetria | HRCU-A-CB-O | Mini-Splits(Non-Ducted) | MOX230-09HFN1-MW5W | MCBU-06HRFN1-MV0W |  | 6500 | 22 | 14.5 | 10.8 | 7100 | 8000 | 112.7% | 2 | 5700 | R-410A
211644099 | 0.75 | Yes | Yes | Alsetria | HRCU-A-CB-O | Mini-Splits(Non-Ducted) | MOX330-09HFN1-MY5W | MCBU-09HRFN1-MW0W |  | 9000 | 24 | 13 | 12.4 | 10900 | 10500 | 96.33% | 1.8 | 9800 | R-410A
211644100 | 1 | Yes | Yes | Alsetria | HRCU-A-CB-O | Mini-Splits(Non-Ducted) | MOX330-12HFN1-MW5W | MCBU-12HRFN1-MV0W |  | 12000 | 23 | 13 | 10 | 12500 | 11000 | 88% | 1.8 | 9500 | R-410A
211644101 | 1.39 | Yes | Yes | Alsetria | HRCU-A-CB-O | Mini-Splits(Non-Ducted) | MOX430-17HFN1-MT0W | MCBU-18HRFN1-MU2W |  | 16700 | 19.8 | 12.5 | 11.2 | 20000 | 16700 | 83.5% | 1.93 | 14500 | R-410A
213255576 | 1.88 | No | Yes | EG4 | HRCU-A-CB-O | Mini-Splits(Non-Ducted) | DWB3-ACDC-24K | DGA2-ACDC-24K |  | 22600 | 21 | 11.3 | 9.6 | 25000 | 17500 | 70% | 1.8 | 20000 | R-410A
213257470 | 2.5 | No | Yes | UA United Appliances | HRCU-A-CB-O | Mini-Splits(Non-Ducted) | UAWH30-DD3D1/O | UAWH30-DD3D1/I |  | 30000 | 20 | 11.25 | 8.5 | 30000 | 23200 | 77.33% | 1.81 | 24000 | R-410A
213257471 | 2.8 | No | Yes | UA United Appliances | HRCU-A-CB-O | Mini-Splits(Non-Ducted) | UAWH36-DD3D1/O | UAWH36-DD3D1/I |  | 33600 | 20 | 10.5 | 8.5 | 34600 | 24400 | 70.52% | 1.85 | 27800 | R-410A
206263449 | 0.75 | Yes | Yes | FUJITSU | HRCU-A-CB-O | Mini-Splits(Non-Ducted) | AOUH09LMAH1 | ASUH09LMAS |  | 9000 | 26.5 | 15.4 | 12.3 | 12000 | 9400 | 78.33% | 2 | 7400 | R-410A
206579745 | 1.43 | Yes | Yes | FUJITSU | HRCU-A-CB-O | Mini-Splits(Non-Ducted) | AOUH18LUAS1 | ACUH18LUAS1 |  | 17100 | 21.5 | 12.5 | 11.2 | 21600 | 17100 | 79.17% | 2.2 | 14700 | R-410A
213088010 | 1 | Yes | Yes | MOOVAIR | HRCU-A-CB-O | Mini-Splits(Non-Ducted) | DMB12HOS42230E8 | DMB12HIW42230E8 |  | 12000 | 27.5 | 14.3 | 14.5 | 12000 | 13500 | 112.5% | 1.86 | 11400 | R-410A
213088012 | 2 | Yes | Yes | PIONEER | HRCU-A-CB-O | Mini-Splits(Non-Ducted) | YN024GMFI22RPE | CB024GMFILCFHE |  | 24000 | 21.5 | 12.5 | 9.7 | 25000 | 18500 | 74% | 2.2 | 19000 | R-410A
213088021 | 0.75 | No | Yes | DIAL | HRCU-A-CB-O | Mini-Splits(Non-Ducted) | SZHW09WW115AHE | SZHW09NN115AHE |  | 9000 | 18.5 | 12.8 | 9 | 9000 | 6300 | 70% | 1.8 | 5000 | R-410A
213088022 | 0.75 | No | Yes | DIAL | HRCU-A-CB-O | Mini-Splits(Non-Ducted) | SZHW09WW230BBJ | SZHW09NN230BBJ |  | 9000 | 22 | 13.7 | 9 | 9000 | 6300 | 70% | 1.8 | 5000 | R-410A
213088023 | 1 | No | Yes | DIAL | HRCU-A-CB-O | Mini-Splits(Non-Ducted) | SZHW12WW230BAJ | SZHW12NW230BAJ |  | 12000 | 21 | 13 | 9.5 | 12000 | 8400 | 70% | 1.75 | 7500 | R-410A
213088024 | 0.75 | No | Yes | DIAL | HRCU-A-CB-O | Mini-Splits(Non-Ducted) | 9000Z-22.5S-230-O | 9000Z-22.5S-230-I |  | 9000 | 22 | 13.7 | 9 | 9000 | 6300 | 70% | 1.8 | 5000 | R-410A
213088025 | 1 | No | Yes | DIAL | HRCU-A-CB-O | Mini-Splits(Non-Ducted) | 12000Z-22S-230-O | 12000Z-22S-230-I |  | 12000 | 21 | 13 | 9.5 | 12000 | 8400 | 70% | 1.75 | 7500 | R-410A
213088026 | 1.5 | No | Yes | DIAL | HRCU-A-CB-O | Mini-Splits(Non-Ducted) | 18000Z-23S-230-O | 18000Z-23S-230-I |  | 18000 | 22.5 | 13 | 8.6 | 17000 | 11900 | 70% | 1.8 | 10000 | R-410A
213088027 | 1.92 | No | Yes | DIAL | HRCU-A-CB-O | Mini-Splits(Non-Ducted) | 24000Z-21S-230-O | 24000Z-21S-230-I |  | 23000 | 20.5 | 12.2 | 8.6 | 23000 | 18000 | 78.26% | 1.75 | 12500 | R-410A
213088028 | 0.75 | No | Yes | DIAL | HRCU-A-CB-O | Mini-Splits(Non-Ducted) | 9000-19.5S-115-O | 9000-19.5S-115-I |  | 9000 | 18.5 | 12.8 | 9 | 9000 | 6300 | 70% | 1.8 | 5000 | R-410A
213088031 | 1 | No | Yes | DIAL | HRCU-A-CB-O | Mini-Splits(Non-Ducted) | 12000-22S-115-O | 12000-22S-115-I |  | 12000 | 21.7 | 12.5 | 9.5 | 12000 | 8400 | 70% | 1.75 | 7500 | R-410A
213081434 | 0.75 | No | Yes | COVAC | HRCU-A-CB-O | Mini-Splits(Non-Ducted) | MOX230-09HFN1-BS5W | MSAG11A-09HRFN1-BS5W |  | 9000 | 21.5 | 12.5 | 9.1 | 10000 | 7000 | 70% | 2.16 | 6300 | R-410A
206597208 | 0.75 | Yes | Yes | FUJITSU | HRCU-A-CB-O | Mini-Splits(Non-Ducted) | AOUG09LZAS1 | ASUG09LZBS |  | 9000 | 33.1 | 18 | 13.4 | 12000 | 15400 | 128.3% | 2.14 | 7400 | R-410A
206597209 | 0.75 | Yes | Yes | FUJITSU | HRCU-A-CB-O | Mini-Splits(Non-Ducted) | AOUG09LZAH1 | ASUG09LZBS |  | 9000 | 33.1 | 18 | 13.3 | 12000 | 15400 | 128.3% | 2 | 7400 | R-410A
211306446 | 0.75 | No | Yes | FUJIECO | HRCU-A-CB-O | Mini-Splits(Non-Ducted) | FES-09H2TK(O) | FES-09H2TK(I) |  | 9000 | 19 | 10 | 8.5 | 10000 | 7000 | 70% | 1.8 | 5400 | R-410A
211306447 | 1 | No | Yes | FUJIECO | HRCU-A-CB-O | Mini-Splits(Non-Ducted) | FES-12H2TK(O) | FES-12H2TK(I) |  | 12000 | 19 | 10 | 8.5 | 12200 | 8600 | 70.49% | 1.8 | 6900 | R-410A
211306452 | 1 | Yes | Yes | FUJIECO | HRCU-A-CB-O | Mini-Splits(Non-Ducted) | FES-12H2TK-ES(O) | FES-12H2TK-ES(I) |  | 12000 | 23 | 13 | 9.5 | 12000 | 9100 | 75.83% | 1.8 | 7600 | R-410A
211626454 | 0.5 | Yes | Yes | Mitsubishi Electric | HRCU-A-CB-O | Mini-Splits(Non-Ducted) | MUZ-FW06NAHZ*** | MSZ-FW06NA*** |  | 6000 | 35 | 21.45 | 13 | 9000 | 12700 | 141.1% | 2.37 | 6100 | R-410A
211626455 | 0.75 | Yes | Yes | Mitsubishi Electric | HRCU-A-CB-O | Mini-Splits(Non-Ducted) | MUZ-FW09NAHZ*** | MSZ-FW09NA*** |  | 9000 | 33 | 18.35 | 13 | 12000 | 16200 | 135% | 2.26 | 7500 | R-410A
211626456 | 1 | Yes | Yes | Mitsubishi Electric | HRCU-A-CB-O | Mini-Splits(Non-Ducted) | MUZ-FW12NAHZ*** | MSZ-FW12NA*** |  | 12000 | 29.5 | 15.3 | 12.58 | 13200 | 11500 | 87.12% | 2.59 | 9100 | R-410A
211635162 | 1.5 | No | Yes | DAIKIN | HRCU-A-CB-O | Mini-Splits(Non-Ducted) | RZQ18TBVJU* | FCQ18AAVJU |  | 18000 | 18.5 | 13 | 9.2 | 20000 | 20000 | 100% | 2.44 | 12300 | R-410A
211635163 | 2 | No | Yes | DAIKIN | HRCU-A-CB-O | Mini-Splits(Non-Ducted) | RZQ24TBVJU* | FCQ24AAVJU |  | 24000 | 18.6 | 12 | 9.1 | 27000 | 21400 | 79.26% | 2.25 | 18000 | R-410A
211635164 | 2.5 | Yes | Yes | DAIKIN | HRCU-A-CB-O | Mini-Splits(Non-Ducted) | RZQ30TBVJU* | FCQ30AAVJU |  | 30000 | 21 | 13 | 10.1 | 34000 | 38000 | 111.8% | 1.9 | 22800 | R-410A
211635165 | 3 | Yes | Yes | DAIKIN | HRCU-A-CB-O | Mini-Splits(Non-Ducted) | RZQ36TBVJU* | FCQ36AAVJU |  | 36000 | 20 | 12.1 | 10 | 40000 | 40000 | 100% | 2.3 | 26200 | R-410A
211635166 | 3.5 | Yes | Yes | DAIKIN | HRCU-A-CB-O | Mini-Splits(Non-Ducted) | RZQ42TBVJU* | FCQ42AAVJU |  | 42000 | 18.9 | 10.3 | 10.2 | 47000 | 40500 | 86.17% | 2.1 | 31200 | R-410A
211635167 | 4 | No | No | DAIKIN | HRCU-A-CB-O | Mini-Splits(Non-Ducted) | RZQ48TBVJU* | FCQ48AAVJU |  | 48000 | 18 | 8.2 | 10.3 | 54000 | 41000 | 75.93% | 2.1 | 34800 | R-410A
211635186 | 0.76 | Yes | Yes | AireForce | HRCU-A-CB-O | Mini-Splits(Non-Ducted) | GXH09(2.6)LSK4DH2 | GHH09(2.6)LUK4DH2 |  | 9100 | 25.5 | 14.7 | 10.2 | 10500 | 9100 | 86.67% | 1.86 | 8600 | R-410A
211635187 | 1 | No | Yes | AireForce | HRCU-A-CB-O | Mini-Splits(Non-Ducted) | GXH12(3.5)LSK4DH2 | GHH12(3.5)LUK4DH2 |  | 12000 | 24 | 12.5 | 9 | 12000 | 9000 | 75% | 1.85 | 10000 | R-410A
211635188 | 1.5 | No | Yes | AireForce | HRCU-A-CB-O | Mini-Splits(Non-Ducted) | GXH18(5.3)LSK4DH2 | GHH18(5.3)LUK4DH2 |  | 18000 | 23 | 12.5 | 8.5 | 18000 | 13000 | 72.22% | 1.85 | 14600 | R-410A
211635190 | 2.5 | No | Yes | AireForce | HRCU-A-CB-O | Mini-Splits(Non-Ducted) | GXH30(8.8)LSK4DH2 | GHH30(8.8)LUK4DH2 |  | 30000 | 20 | 11.25 | 8.5 | 30000 | 23200 | 77.33% | 1.81 | 24000 | R-410A
211635191 | 2.8 | No | Yes | AireForce | HRCU-A-CB-O | Mini-Splits(Non-Ducted) | GXH36(10.6)LSK4DH2 | GHH36(10.6)LUK4DH2 |  | 33600 | 20 | 10.5 | 8.5 | 34600 | 24400 | 70.52% | 1.85 | 27800 | R-410A
211497194 | 2.8 | No | Yes | GREE | HRCU-A-CB-O | Mini-Splits(Non-Ducted) | PUL36HP230V1AO | PUL36HP230V1AH |  | 33600 | 20 | 10.5 | 8.5 | 34600 | 24400 | 70.52% | 1.85 | 27800 | R-410A
211497196 | 1.5 | No | Yes | GREE | HRCU-A-CB-O | Mini-Splits(Non-Ducted) | GWH18AGDXF-D3DNA1A/O | GKH(18)BB-D3DN***/I |  | 18000 | 19 | 10.05 | 8.5 | 18000 | 14500 | 80.56% | 1.93 | 14600 | R-410A
211497199 | 1.5 | No | Yes | GREE | HRCU-A-CB-O | Mini-Splits(Non-Ducted) | GWH18QDXF-D3DNB2A/O | GKH(18)BB-D3DN***/I |  | 18000 | 19 | 10.05 | 8.5 | 18000 | 14500 | 80.56% | 1.93 | 14600 | R-410A
211504107 | 1.5 | No | Yes | Star Air Kontrol | HRCU-A-CB-O | Mini-Splits(Non-Ducted) | SAK-18-24MS/220 | SAK-18-24MS/220 |  | 18000 | 23.7 | 13.5 | 10.3 | 18000 | 12600 | 70% | 2.39 | 14000 | R-410A
211580578 | 2.5 | No | Yes | 1HVAC | HRCU-A-CB-O | Mini-Splits(Non-Ducted) | SC-30ZGLD-HP230B | SC-30WGLD-HP230B |  | 30000 | 20 | 11.25 | 8.5 | 30000 | 23200 | 77.33% | 1.81 | 24000 | R-410A
211580579 | 2.5 | No | Yes | ACIQ | HRCU-A-CB-O | Mini-Splits(Non-Ducted) | SC-30ZGLD-HP230B | SC-30WGLD-HP230B |  | 30000 | 20 | 11.25 | 8.5 | 30000 | 23200 | 77.33% | 1.81 | 24000 | R-410A
211580580 | 2.5 | No | Yes | DIYCOOL | HRCU-A-CB-O | Mini-Splits(Non-Ducted) | SC-30ZGLD-HP230B | SC-30WGLD-HP230B |  | 30000 | 20 | 11.25 | 8.5 | 30000 | 23200 | 77.33% | 1.81 | 24000 | R-410A
211580581 | 2.5 | No | Yes | Stealth Comfort | HRCU-A-CB-O | Mini-Splits(Non-Ducted) | SC-30ZGLD-HP230B | SC-30WGLD-HP230B |  | 30000 | 20 | 11.25 | 8.5 | 30000 | 23200 | 77.33% | 1.81 | 24000 | R-410A
211580582 | 2.8 | No | Yes | 1HVAC | HRCU-A-CB-O | Mini-Splits(Non-Ducted) | SC-36ZGLD-HP230B | SC-36WGLD-HP230B |  | 33600 | 20 | 10.5 | 8.5 | 34600 | 24400 | 70.52% | 1.85 | 27800 | R-410A
211580583 | 2.8 | No | Yes | ACIQ | HRCU-A-CB-O | Mini-Splits(Non-Ducted) | SC-36ZGLD-HP230B | SC-36WGLD-HP230B |  | 33600 | 20 | 10.5 | 8.5 | 34600 | 24400 | 70.52% | 1.85 | 27800 | R-410A
211580584 | 2.8 | No | Yes | DIYCOOL | HRCU-A-CB-O | Mini-Splits(Non-Ducted) | SC-36ZGLD-HP230B | SC-36WGLD-HP230B |  | 33600 | 20 | 10.5 | 8.5 | 34600 | 24400 | 70.52% | 1.85 | 27800 | R-410A
211580585 | 2.8 | No | Yes | Stealth Comfort | HRCU-A-CB-O | Mini-Splits(Non-Ducted) | SC-36ZGLD-HP230B | SC-36WGLD-HP230B |  | 33600 | 20 | 10.5 | 8.5 | 34600 | 24400 | 70.52% | 1.85 | 27800 | R-410A
211583437 | 0.75 | No | Yes | AIR-CON | HRCU-A-CB-O | Mini-Splits(Non-Ducted) | ABHCI4H4S09 | ABHEM4H4S09 |  | 9000 | 25.5 | 14.5 | 10.5 | 10000 | 7000 | 70% | 2.05 | 5500 | R-410A
211583438 | 1 | No | Yes | AIR-CON | HRCU-A-CB-O | Mini-Splits(Non-Ducted) | ABHCI4H4S12 | ABHEM4H4S12 |  | 12000 | 23.5 | 12.7 | 9.5 | 12000 | 8400 | 70% | 2.05 | 6800 | R-410A
211583711 | 0.75 | No | Yes | PIONEER | HRCU-A-CB-O | Mini-Splits(Non-Ducted) | YN009GHFI25RPH | WF009GHFI25HLH |  | 9000 | 25.5 | 14.5 | 10.5 | 10000 | 7000 | 70% | 2.05 | 5500 | R-410A
211583712 | 1 | No | Yes | PIONEER | HRCU-A-CB-O | Mini-Splits(Non-Ducted) | YN012GHFI25RPH | WF012GHFI25HLH |  | 12000 | 23.5 | 12.7 | 9.5 | 12000 | 8400 | 70% | 2.05 | 6800 | R-410A
211583736 | 1.5 | No | Yes | PIONEER | HRCU-A-CB-O | Mini-Splits(Non-Ducted) | YN018GHFI25RPH | WF018GHFI25HLH |  | 18000 | 20.5 | 13.2 | 9.5 | 19000 | 13300 | 70% | 1.8 | 10500 | R-410A
211583737 | 2 | No | Yes | PIONEER | HRCU-A-CB-O | Mini-Splits(Non-Ducted) | YN024GHFI25RPH | WF024GHFI25HLH |  | 24000 | 21 | 12.5 | 10 | 26000 | 18200 | 70% | 1.75 | 15500 | R-410A
211583738 | 0.75 | No | Yes | Multi MFG | HRCU-A-CB-O | Mini-Splits(Non-Ducted) | 9HHC0-HP-A | 9HHW0-HP-A |  | 9000 | 25.5 | 14.5 | 10.5 | 10000 | 7000 | 70% | 2.05 | 5500 | R-410A
211583739 | 0.75 | No | Yes | J-KU | HRCU-A-CB-O | Mini-Splits(Non-Ducted) | JKS09HP230V1XC | JKS09HP230V1XE |  | 9000 | 27.5 | 15.5 | 10.5 | 10000 | 7000 | 70% | 2.1 | 6000 | R-410A
211583740 | 1 | No | Yes | J-KU | HRCU-A-CB-O | Mini-Splits(Non-Ducted) | JKS12HP230V1XC | JKS12HP230V1XE |  | 12000 | 23.5 | 15.4 | 9.8 | 12000 | 8400 | 70% | 1.75 | 7000 | R-410A
211594220 | 0.92 | No | No | GOODMAN | HRCU-A-CB-O | Mini-Splits(Non-Ducted) | RXNG12AXVJU | FTXNG12AXVJU |  | 11000 | 18 | 8.5 | 9 | 11300 | 11600 | 102.7% | 1.8 | 8600 | R-410A
211619266 | 1.5 | No | Yes | ACD | HRCU-A-CB-O | Mini-Splits(Non-Ducted) | PUD18KCH23S-O | PUD18KCH23S-I |  | 18000 | 23 | 12.5 | 8.5 | 18000 | 13000 | 72.22% | 1.85 | 14600 | R-410A
211624981 | 1 | No | Yes | ForestAir | HRCU-A-CB-O | Mini-Splits(Non-Ducted) | FGH-12ES/E25-O | FGH-12ES/E25-I |  | 12000 | 25 | 12.5 | 9 | 12000 | 9200 | 76.67% | 1.93 | 10000 | R-410A
211624982 | 1.5 | No | Yes | ForestAir | HRCU-A-CB-O | Mini-Splits(Non-Ducted) | FGH-18ES/E25-O | FGH-18ES/E25-I |  | 18000 | 23 | 13 | 8.5 | 18200 | 14500 | 79.67% | 1.79 | 14700 | R-410A
211624983 | 0.76 | Yes | Yes | ForestAir | HRCU-A-CB-O | Mini-Splits(Non-Ducted) | FGH-09ES/E25-O | FGH-09ES/E25-I |  | 9100 | 25 | 14.7 | 9.5 | 11000 | 9000 | 81.82% | 1.8 | 8800 | R-410A
211624984 | 1.83 | Yes | Yes | ForestAir | HRCU-A-CB-O | Mini-Splits(Non-Ducted) | FGH-24ES/E25-O | FGH-24ES/E25-I |  | 22000 | 24 | 13 | 9.5 | 24000 | 20000 | 83.33% | 1.8 | 19200 | R-410A
213244556 | 1 | No | Yes | TUTTO KOOL | HRCU-A-CB-O | Mini-Splits(Non-Ducted) | TK1912E5CD-O | TK1912E5CD-I |  | 12000 | 19 | 10 | 8.5 | 12200 | 8600 | 70.49% | 1.8 | 6900 | R-410A
213244561 | 1 | No | Yes | Klimaire | HRCU-A-CB-O | Mini-Splits(Non-Ducted) | KOIQ12H2-4 | KIWQ12H2-4T |  | 12000 | 19 | 10 | 8.5 | 12200 | 8600 | 70.49% | 1.8 | 6900 | R-410A
213244566 | 0.75 | No | Yes | Klimaire | HRCU-A-CB-O | Mini-Splits(Non-Ducted) | KOIU09H2-1 | KIWU09H2-1A |  | 9000 | 23.5 | 13 | 9.2 | 9500 | 7300 | 76.84% | 1.8 | 5900 | R-410A
213244567 | 1 | No | Yes | Klimaire | HRCU-A-CB-O | Mini-Splits(Non-Ducted) | KOIU12H1-1 | KIWU12H1-1A |  | 12000 | 22 | 12.5 | 9 | 12000 | 8700 | 72.5% | 1.8 | 7100 | R-410A
213244568 | 1 | Yes | Yes | Klimaire | HRCU-A-CB-O | Mini-Splits(Non-Ducted) | KOIU12H2-1 | KIWU12H2-1A |  | 12000 | 23 | 13 | 9.5 | 12000 | 9100 | 75.83% | 1.8 | 7600 | R-410A
213246052 | 1.5 | Yes | Yes | SHARP | HRCU-A-CB-O | Mini-Splits(Non-Ducted) | AE-X18ZHU1 | AY-XP18ZHU1 |  | 18000 | 25 | 13 | 11.5 | 21600 | 19500 | 90.28% | 2.2 | 22600 | R-32
213246053 | 1.5 | Yes | Yes | SHARP | HRCU-A-CB-O | Mini-Splits(Non-Ducted) | AE-X18ZU1 | AY-XP18ZU1 |  | 18000 | 24 | 13 | 11 | 21600 | 18000 | 83.33% | 2.2 | 22000 | R-32
213246054 | 1.83 | Yes | Yes | SHARP | HRCU-A-CB-O | Mini-Splits(Non-Ducted) | AE-X24ZU1 | AY-XP24ZU1 |  | 22000 | 22 | 10 | 11 | 24000 | 19000 | 79.17% | 2.2 | 22400 | R-32
211330193 | 0.76 | No | Yes | AIR MAX | HRCU-A-CB-O | Mini-Splits(Non-Ducted) | AWGXC09-H2 | AWGXE09-H2 |  | 9100 | 20.5 | 12.5 | 8.8 | 10500 | 8000 | 76.19% | 1.87 | 8400 | R-410A
211330197 | 1.83 | No | Yes | GREE | HRCU-A-CB-O | Mini-Splits(Non-Ducted) | GWH24QEXF-D3DND4D/O | GWH24ACEXF-D3DN***/I |  | 22000 | 22 | 12.2 | 9 | 24000 | 20000 | 83.33% | 1.8 | 20000 | R-410A
211330202 | 1.83 | No | Yes | COMFORMATIC | HRCU-A-CB-O | Mini-Splits(Non-Ducted) | AWGXC24-H2 | AWGXE24-H2 |  | 22000 | 22 | 12.2 | 9 | 24000 | 20000 | 83.33% | 1.8 | 20000 | R-410A
211330204 | 1.83 | No | Yes | AIR MAX | HRCU-A-CB-O | Mini-Splits(Non-Ducted) | AWGXC24-H2 | AWGXE24-H2 |  | 22000 | 22 | 12.2 | 9 | 24000 | 20000 | 83.33% | 1.8 | 20000 | R-410A
211330205 | 2.8 | No | Yes | AIR MAX | HRCU-A-CB-O | Mini-Splits(Non-Ducted) | AWGYC36-H2 | AWGYE36-H2 |  | 33600 | 20 | 10.5 | 8.5 | 34600 | 24400 | 70.52% | 1.85 | 27800 | R-410A
211330206 | 1 | No | Yes | AIR MAX | HRCU-A-CB-O | Mini-Splits(Non-Ducted) | AWGYC12-H2 | AWGYE12-H2 |  | 12000 | 24 | 14 | 8.5 | 12200 | 12000 | 98.36% | 1.91 | 10300 | R-410A
211330208 | 1.5 | No | Yes | LENNOX | HRCU-A-CB-O | Mini-Splits(Non-Ducted) | LI018HO-250P432 | LI018HI-250P432 |  | 18000 | 23 | 12.5 | 8.5 | 18000 | 13000 | 72.22% | 1.85 | 14600 | R-410A
211455296 | 1 | No | Yes | HISENSE | HRCU-A-CB-O | Mini-Splits(Non-Ducted) | AST-12UW3SXEDC01 | AST-12UW3SXEDC01 |  | 12000 | 21 | 13 | 9.5 | 12000 | 8400 | 70% | 1.75 | 7500 | R-410A
211497017 | 1 | Yes | Yes | Durastar | HRCU-A-CB-O | Mini-Splits(Non-Ducted) | DRA1H12S1A | DRAS12F1B |  | 12000 | 23.6 | 13 | 10 | 12000 | 12000 | 100% | 1.89 | 9600 | R-410A
211497042 | 3.5 | No | No | Trane / Mitsubishi Electric | HRCU-A-CB-O | Mini-Splits(Non-Ducted) | TRUZH0421KA10NA | TPCA0A0421KA*** |  | 42000 | 15.5 | 10 | 9 | 54000 | 48000 | 88.89% | 1.75 | 38500 | R-410A
211497052 | 2 | Yes | Yes | Trane / Mitsubishi Electric | HRCU-A-CB-O | Mini-Splits(Non-Ducted) | TRUZH0241HA10NA | TPKA0A0241KA*** |  | 24000 | 19.5 | 12.6 | 9.5 | 28000 | 26000 | 92.86% | 1.9 | 17200 | R-410A
211497053 | 1.92 | Yes | Yes | Trane / Mitsubishi Electric | HRCU-A-CB-O | Mini-Splits(Non-Ducted) | TRUZH0241HA10NA | TPCA0A0241KA*** |  | 23000 | 18.7 | 12.5 | 9.5 | 28000 | 26000 | 92.86% | 1.8 | 17700 | R-410A
211497074 | 2 | Yes | Yes | Trane / Mitsubishi Electric | HRCU-A-CB-O | Mini-Splits(Non-Ducted) | TRUZH0241HA10NA | TPLA0A0241EA*** |  | 24000 | 21.6 | 14 | 10 | 28000 | 26000 | 92.86% | 1.9 | 17300 | R-410A
211497078 | 2.5 | No | Yes | Trane / Mitsubishi Electric | HRCU-A-CB-O | Mini-Splits(Non-Ducted) | TRUZH0301KA00NA | TPKA0A0301KA*** |  | 30000 | 18.5 | 12.8 | 8.5 | 34000 | 32000 | 94.12% | 1.8 | 21200 | R-410A
211497140 | 1.5 | No | Yes | AIRTEMP | HRCU-A-CB-O | Mini-Splits(Non-Ducted) | GXH18(5.3)LSK4DH2 | GHH18(5.3)LUK4DH2 |  | 18000 | 23 | 12.5 | 8.5 | 18000 | 13000 | 72.22% | 1.85 | 14600 | R-410A
211497141 | 1.5 | No | Yes | GIBSON | HRCU-A-CB-O | Mini-Splits(Non-Ducted) | GXH18(5.3)LSK4DH2 | GHH18(5.3)LUK4DH2 |  | 18000 | 23 | 12.5 | 8.5 | 18000 | 13000 | 72.22% | 1.85 | 14600 | R-410A
211497143 | 0.76 | No | Yes | TOSOT | HRCU-A-CB-O | Mini-Splits(Non-Ducted) | TW09HXCA1DO | TW09HXCA1DI |  | 9100 | 19.5 | 11.3 | 8.8 | 10000 | 7400 | 74% | 1.81 | 8200 | R-410A
211497144 | 1 | No | No | TOSOT | HRCU-A-CB-O | Mini-Splits(Non-Ducted) | TW12HXCA1DO | TW12HXCA1DI |  | 12000 | 17.5 | 8.7 | 8.5 | 12000 | 8500 | 70.83% | 1.8 | 9700 | R-410A
211290024 | 1 | Yes | Yes | CTMorley | HRCU-A-CB-O | Mini-Splits(Non-Ducted) | MOU-A12H-2 | MIU-B12F-2 |  | 12000 | 24.2 | 13.3 | 10.7 | 12000 | 11900 | 99.17% | 1.99 | 10200 | R-410A
211290025 | 1.33 | No | Yes | CTMorley | HRCU-A-CB-O | Mini-Splits(Non-Ducted) | MOU-A18H-2 | MIU-B16F-2 |  | 16000 | 20.2 | 11 | 8.9 | 17000 | 16700 | 98.24% | 1.76 | 14700 | R-410A
211302338 | 0.75 | No | Yes | HISENSE | HRCU-A-CB-O | Mini-Splits(Non-Ducted) | AUW-09U3SS | AST-09UW3SVEDL01 |  | 9000 | 20 | 14 | 9.3 | 9200 | 7800 | 84.78% | 2.26 | 5800 | R-410A
211302339 | 1 | No | Yes | HISENSE | HRCU-A-CB-O | Mini-Splits(Non-Ducted) | AUW-12U3SS | AST-12UW3SXEDL01 |  | 12000 | 21.5 | 13.1 | 9 | 12000 | 8500 | 70.83% | 1.88 | 8000 | R-410A
211302340 | 1.5 | No | Yes | HISENSE | HRCU-A-CB-O | Mini-Splits(Non-Ducted) | AUW-18U3SF | AST-18UW3SBBDL00 |  | 18000 | 22 | 13.1 | 9.6 | 19000 | 13300 | 70% | 2.3 | 12000 | R-410A
211302341 | 1.95 | No | Yes | HISENSE | HRCU-A-CB-O | Mini-Splits(Non-Ducted) | AUW-24U3SA | AST-24UW3SDBDL01 |  | 23400 | 20.5 | 12.45 | 9.3 | 25800 | 18500 | 71.71% | 1.92 | 19000 | R-410A
211306384 | 0.75 | No | Yes | Mitsutomo | HRCU-A-CB-O | Mini-Splits(Non-Ducted) | RO-SZ09-AB-J | RW-SZ09-AB-J |  | 9000 | 21.5 | 12.5 | 9.1 | 10000 | 7000 | 70% | 2.16 | 6300 | R-410A
211306386 | 0.75 | No | Yes | Mitsutomo | HRCU-A-CB-O | Mini-Splits(Non-Ducted) | RO-SZ09-AB-Q | RW-SZ09-AB-Q |  | 9000 | 21.7 | 12.6 | 9.4 | 10000 | 7000 | 70% | 2 | 6000 | R-410A
211306392 | 0.5 | Yes | Yes | Mitsutomo | HRCU-A-CB-O | Mini-Splits(Non-Ducted) | HO-SZ06-AB-Q | HW-SZ06-AB-Q |  | 6000 | 23.5 | 15 | 12 | 7000 | 7100 | 101.4% | 1.84 | 7500 | R-410A
211306393 | 0.75 | Yes | Yes | Mitsutomo | HRCU-A-CB-O | Mini-Splits(Non-Ducted) | HO-SZ09-AB-Q | HW-SZ09-AB-Q |  | 9000 | 26.4 | 15.8 | 11.6 | 12000 | 11000 | 91.67% | 1.85 | 9300 | R-410A
211306394 | 1 | Yes | Yes | Mitsutomo | HRCU-A-CB-O | Mini-Splits(Non-Ducted) | HO-SZ12-AB-Q | HW-SZ12-AB-Q |  | 12000 | 23.1 | 13 | 10.5 | 12000 | 11000 | 91.67% | 1.88 | 10300 | R-410A
211306395 | 1.5 | Yes | Yes | Mitsutomo | HRCU-A-CB-O | Mini-Splits(Non-Ducted) | HO-SZ18-AB-Q | HW-SZ18-AB-Q |  | 18000 | 22 | 13 | 10.6 | 18000 | 17200 | 95.56% | 1.89 | 11100 | R-410A
211306396 | 1.92 | Yes | Yes | Mitsutomo | HRCU-A-CB-O | Mini-Splits(Non-Ducted) | HO-SZ24-AB-Q | HW-SZ24-AB-Q |  | 23000 | 22.3 | 12.5 | 10.3 | 26000 | 23000 | 88.46% | 1.8 | 18900 | R-410A
211306397 | 0.54 | Yes | Yes | Mitsutomo | HRCU-A-CB-O | Mini-Splits(Non-Ducted) | HO-SZ06-AB-Q | HJ-UZ06-AB-Q |  | 6500 | 22 | 14.5 | 10.8 | 7100 | 8000 | 112.7% | 2 | 5700 | R-410A
211306398 | 0.75 | Yes | Yes | Mitsutomo | HRCU-A-CB-O | Mini-Splits(Non-Ducted) | HO-SZ09-AB-Q | HJ-UZ09-AB-Q |  | 9000 | 24 | 13 | 12.4 | 10900 | 10500 | 96.33% | 1.8 | 9800 | R-410A
211306399 | 1 | Yes | Yes | Mitsutomo | HRCU-A-CB-O | Mini-Splits(Non-Ducted) | HO-SZ12-AB-Q | HJ-UZ12-AB-Q |  | 12000 | 23 | 13 | 10 | 12500 | 11000 | 88% | 1.8 | 9500 | R-410A
211306400 | 1.39 | Yes | Yes | Mitsutomo | HRCU-A-CB-O | Mini-Splits(Non-Ducted) | HO-SZ18-AB-Q | HJ-UZ18-AB-Q |  | 16700 | 19.8 | 12.5 | 11.2 | 20000 | 16700 | 83.5% | 1.93 | 14500 | R-410A
211174330 | 0.76 | No | Yes | BOREAL | HRCU-A-CB-O | Mini-Splits(Non-Ducted) | 3BRS09HPL1OA | 3BRS09HPL1IA |  | 9100 | 19.5 | 11.3 | 8.6 | 10000 | 7500 | 75% | 1.77 | 8000 | R-410A
211174331 | 0.76 | No | Yes | BOREAL | HRCU-A-CB-O | Mini-Splits(Non-Ducted) | 3BRS09HPJ1OA | 3BRS09HPJ1IA |  | 9100 | 19.5 | 11.3 | 8.8 | 10000 | 7400 | 74% | 1.81 | 8200 | R-410A
211174332 | 1 | No | No | BOREAL | HRCU-A-CB-O | Mini-Splits(Non-Ducted) | 3BRS12HPL1OA | 3BRS12HPL1IA |  | 12000 | 17.5 | 8.7 | 8.5 | 12000 | 8500 | 70.83% | 1.75 | 9700 | R-410A
211174333 | 1 | No | No | BOREAL | HRCU-A-CB-O | Mini-Splits(Non-Ducted) | 3BRS12HPJ1OA | 3BRS12HPJ1IA |  | 12000 | 17.5 | 8.7 | 8.5 | 12000 | 8500 | 70.83% | 1.8 | 9700 | R-410A
211174336 | 2.5 | No | Yes | BOREAL | HRCU-A-CB-O | Mini-Splits(Non-Ducted) | 3BRS30HPJ1OA | 3BRS30HPJ1IA |  | 30000 | 20 | 11.25 | 8.5 | 30000 | 23200 | 77.33% | 1.81 | 24000 | R-410A
211174337 | 2.8 | No | Yes | BOREAL | HRCU-A-CB-O | Mini-Splits(Non-Ducted) | 3BRS36HPJ1OA | 3BRS36HPJ1IA |  | 33600 | 20 | 10.5 | 8.5 | 34600 | 24400 | 70.52% | 1.85 | 27800 | R-410A
211174338 | 0.76 | No | Yes | RHEEM | HRCU-A-CB-O | Mini-Splits(Non-Ducted) | RGWI-CW09H1AT-01 | RGWI-EW09H1AT-01 |  | 9100 | 19.5 | 11.3 | 8.6 | 10000 | 7500 | 75% | 1.77 | 8000 | R-410A
211174339 | 0.76 | No | Yes | RHEEM | HRCU-A-CB-O | Mini-Splits(Non-Ducted) | RGWI-CW09H2AT-01 | RGWI-EW09H2AT-01 |  | 9100 | 19.5 | 11.3 | 8.8 | 10000 | 7400 | 74% | 1.81 | 8200 | R-410A
211174340 | 1 | No | No | RHEEM | HRCU-A-CB-O | Mini-Splits(Non-Ducted) | RGWI-CW12H1AT-01 | RGWI-EW12H1AT-01 |  | 12000 | 17.5 | 8.7 | 8.5 | 12000 | 8500 | 70.83% | 1.75 | 9700 | R-410A
211174341 | 1 | No | No | RHEEM | HRCU-A-CB-O | Mini-Splits(Non-Ducted) | RGWI-CW12H2AT-01 | RGWI-EW12H2AT-01 |  | 12000 | 17.5 | 8.7 | 8.5 | 12000 | 8500 | 70.83% | 1.8 | 9700 | R-410A
211174344 | 2.5 | No | Yes | RHEEM | HRCU-A-CB-O | Mini-Splits(Non-Ducted) | RGWI-CW30H2AT-01 | RGWI-EW30H2AT-01 |  | 30000 | 20 | 11.25 | 8.5 | 30000 | 23200 | 77.33% | 1.81 | 24000 | R-410A
211174345 | 2.8 | No | Yes | RHEEM | HRCU-A-CB-O | Mini-Splits(Non-Ducted) | RGWI-CW36H2AT-01 | RGWI-EW36H2AT-01 |  | 33600 | 20 | 10.5 | 8.5 | 34600 | 24400 | 70.52% | 1.85 | 27800 | R-410A
211253535 | 0.5 | Yes | Yes | PERFECTAIRE | HRCU-A-CB-O | Mini-Splits(Non-Ducted) | 3PAMSHH06-SZO | 3PAMSHH06-UVW |  | 6000 | 23.5 | 15 | 12 | 7000 | 7100 | 101.4% | 1.84 | 7500 | R-410A
211257104 | 1 | No | Yes | Clima Smart | HRCU-A-CB-O | Mini-Splits(Non-Ducted) | MCH12-CS-S23-O | MCH12-CS-S23-I |  | 12000 | 22 | 12.5 | 9 | 12000 | 8700 | 72.5% | 1.8 | 7100 | R-410A
211257122 | 0.75 | Yes | Yes | Breeze33 | HRCU-A-CB-O | Mini-Splits(Non-Ducted) | BZ33-HYP09OUT2-G2-P | BZ33-OWCASS09-G2-P |  | 9000 | 24 | 13 | 12.4 | 10900 | 10500 | 96.33% | 1.8 | 9800 | R-410A
211259269 | 2 | Yes | Yes | Mitsubishi Electric | HRCU-A-CB-O | Mini-Splits(Non-Ducted) | PUZ-HA24NHA1 | PKA-A24KA* |  | 24000 | 19.5 | 12.6 | 9.5 | 28000 | 26000 | 92.86% | 1.9 | 17200 | R-410A
211273235 | 1 | Yes | Yes | Breeze33 | HRCU-A-CB-O | Mini-Splits(Non-Ducted) | BZ33-HYP12OUT2-G2-P | BZ33-OWCASS12-G2-P |  | 12000 | 23 | 13 | 10 | 12500 | 11000 | 88% | 1.8 | 9500 | R-410A
211273236 | 1.39 | Yes | Yes | Breeze33 | HRCU-A-CB-O | Mini-Splits(Non-Ducted) | BZ33-HYP18OUT2-G2-P | BZ33-OWCASS18-G2-P |  | 16700 | 19.8 | 12.5 | 11.2 | 20000 | 16700 | 83.5% | 1.93 | 14500 | R-410A
211273264 | 2 | Yes | Yes | Mitsubishi Electric | HRCU-A-CB-O | Mini-Splits(Non-Ducted) | PUZ-HA24NHA1 | PLA-A24EA* |  | 24000 | 21.6 | 14 | 10 | 28000 | 26000 | 92.86% | 1.9 | 17300 | R-410A
211273265 | 2.5 | No | Yes | Mitsubishi Electric | HRCU-A-CB-O | Mini-Splits(Non-Ducted) | PUZ-HA30NKA | PLA-A30EA* |  | 30000 | 20.2 | 14.1 | 8.8 | 34000 | 32000 | 94.12% | 2 | 20600 | R-410A
211277582 | 0.75 | Yes | Yes | Breeze33 | HRCU-A-CB-O | Mini-Splits(Non-Ducted) | HSZ9H424ZMO | SCA9H424ZMI |  | 9000 | 24 | 13 | 12.4 | 10900 | 10500 | 96.33% | 1.8 | 9800 | R-410A
211277584 | 1 | Yes | Yes | Breeze33 | HRCU-A-CB-O | Mini-Splits(Non-Ducted) | HSZ12H424ZMO | CA12H424ZMI |  | 12000 | 22.3 | 12.7 | 10.2 | 12000 | 11300 | 94.17% | 1.89 | 9900 | R-410A
211277585 | 1 | Yes | Yes | Breeze33 | HRCU-A-CB-O | Mini-Splits(Non-Ducted) | HSZ12H424ZMO | SCA12H424ZMI |  | 12000 | 23 | 13 | 10 | 12500 | 11000 | 88% | 1.8 | 9500 | R-410A
211277587 | 1 | Yes | Yes | Breeze33 | HRCU-A-CB-O | Mini-Splits(Non-Ducted) | HSZ12H424ZMO | C12H424ZMI |  | 12000 | 24.2 | 13.3 | 10.7 | 12000 | 11900 | 99.17% | 1.99 | 10200 | R-410A
211277588 | 1.33 | Yes | Yes | Breeze33 | HRCU-A-CB-O | Mini-Splits(Non-Ducted) | HSZ18H424ZMO | CA18H424ZMI |  | 16000 | 20 | 12.5 | 9.5 | 17000 | 16000 | 94.12% | 1.75 | 15600 | R-410A
211277589 | 1.39 | Yes | Yes | Breeze33 | HRCU-A-CB-O | Mini-Splits(Non-Ducted) | HSZ18H424ZMO | SCA18H424ZMI |  | 16700 | 19.8 | 12.5 | 11.2 | 20000 | 16700 | 83.5% | 1.93 | 14500 | R-410A
211277591 | 1.33 | No | Yes | Breeze33 | HRCU-A-CB-O | Mini-Splits(Non-Ducted) | HSZ18H424ZMO | C18H424ZMI |  | 16000 | 20.2 | 11 | 8.9 | 17000 | 16700 | 98.24% | 1.76 | 14700 | R-410A
211277592 | 1.42 | Yes | Yes | Breeze33 | HRCU-A-CB-O | Mini-Splits(Non-Ducted) | HSZ18H424ZMO | FC18H424ZMI |  | 17000 | 20.5 | 12.5 | 9.8 | 18000 | 16800 | 93.33% | 1.86 | 12000 | R-410A
211277593 | 2 | Yes | Yes | Breeze33 | HRCU-A-CB-O | Mini-Splits(Non-Ducted) | HSZ24H424ZMO | CA24H424ZMI |  | 24000 | 20.5 | 11 | 11.5 | 25000 | 25800 | 103.2% | 2 | 21000 | R-410A
211277595 | 2 | Yes | Yes | Breeze33 | HRCU-A-CB-O | Mini-Splits(Non-Ducted) | HSZ24H424ZMO | FC24H424ZMI |  | 24000 | 20.5 | 11.7 | 11 | 25000 | 25000 | 100% | 2.1 | 19000 | R-410A
211289249 | 1 | No | Yes | Mitsubishi Electric | HRCU-A-CB-O | Mini-Splits(Non-Ducted) | SUZ-KA12NAHZ | SLZ-KF12NA* |  | 12000 | 20.8 | 12.7 | 9 | 13800 | 13800 | 100% | 1.83 | 8300 | R-410A
211289825 | 0.75 | No | Yes | MDV | HRCU-A-CB-O | Mini-Splits(Non-Ducted) | MOX230-09HFN1-BS5W-L | MSAG11A-09HRFN1-BS5W |  | 9000 | 21.5 | 12.5 | 9.1 | 10000 | 7000 | 70% | 2.16 | 6300 | R-410A
211289827 | 0.75 | No | Yes | MDV | HRCU-A-CB-O | Mini-Splits(Non-Ducted) | MOX230-09HFN1-MT0W-L | MSAG11A-09HRFN1-MT0W |  | 9000 | 21.5 | 12.6 | 9.4 | 10000 | 7000 | 70% | 2 | 6000 | R-410A
211177521 | 1 | No | Yes | TOSOT | HRCU-A-CB-O | Mini-Splits(Non-Ducted) | TW12HXP2A1DO | TW12HXP2A1DI |  | 12000 | 24 | 12.5 | 9 | 12000 | 9000 | 75% | 1.85 | 10000 | R-410A
211177522 | 1.5 | No | Yes | TOSOT | HRCU-A-CB-O | Mini-Splits(Non-Ducted) | TW18HXP2A1DO | TW18HXP2A1DI |  | 18000 | 23.5 | 13 | 9 | 18000 | 13500 | 75% | 1.9 | 14600 | R-410A
211177524 | 2.5 | No | Yes | TOSOT | HRCU-A-CB-O | Mini-Splits(Non-Ducted) | TW30HXQ2B2DO | TW30HXQ2B2DI |  | 30000 | 20 | 11.25 | 8.5 | 30000 | 23200 | 77.33% | 1.81 | 24000 | R-410A
211177525 | 2.8 | No | Yes | TOSOT | HRCU-A-CB-O | Mini-Splits(Non-Ducted) | TW36HXQ2B2DO | TW36HXQ2B2DI |  | 33600 | 20 | 10.5 | 8.5 | 34600 | 24400 | 70.52% | 1.85 | 27800 | R-410A
211177526 | 1.5 | No | Yes | KINGHOME | HRCU-A-CB-O | Mini-Splits(Non-Ducted) | KW18HP25SDO | KW18HP25SDI |  | 18000 | 23.5 | 13 | 9 | 18000 | 13500 | 75% | 1.9 | 14600 | R-410A
211177527 | 2.8 | No | Yes | KINGHOME | HRCU-A-CB-O | Mini-Splits(Non-Ducted) | KW36HQ20SDO | KW36HQ20SDI |  | 33600 | 20 | 10.5 | 8.5 | 34600 | 24400 | 70.52% | 1.85 | 27800 | R-410A
211177530 | 1.5 | No | Yes | AC PRO.COM | HRCU-A-CB-O | Mini-Splits(Non-Ducted) | AWH18QDXF-D3DNB2A/O | AWH18QDXF-D3DNB8A/I |  | 18000 | 23 | 12.5 | 8.5 | 18000 | 13000 | 72.22% | 1.85 | 14600 | R-410A
211177536 | 0.76 | No | Yes | TOSOT | HRCU-A-CB-O | Mini-Splits(Non-Ducted) | TW09HXCA5AO | TW09HXCA5AI |  | 9100 | 19.5 | 11.3 | 8.6 | 10000 | 7500 | 75% | 1.77 | 8000 | R-410A
211177537 | 1 | No | No | TOSOT | HRCU-A-CB-O | Mini-Splits(Non-Ducted) | TW12HXCA5AO | TW12HXCA5AI |  | 12000 | 17.5 | 8.7 | 8.5 | 12000 | 8500 | 70.83% | 1.75 | 9700 | R-410A
211234500 | 0.75 | Yes | Yes | LG | HRCU-A-CB-O | Mini-Splits(Non-Ducted) | LUU090HV | LCN098HV4 |  | 9000 | 20.2 | 13.65 | 10.55 | 11000 | 10100 | 91.82% | 2.11 | 7000 | R-410A
211234501 | 0.75 | Yes | Yes | LG | HRCU-A-CB-O | Mini-Splits(Non-Ducted) | LUU090HV | LQN090HV4 |  | 9000 | 21 | 12.6 | 10.4 | 10100 | 10200 | 101% | 1.94 | 6800 | R-410A
211234502 | 0.93 | Yes | Yes | LG | HRCU-A-CB-O | Mini-Splits(Non-Ducted) | LUU120HV | LCN128HV4 |  | 11100 | 19.4 | 12.6 | 10.35 | 14000 | 10700 | 76.43% | 2.13 | 9100 | R-410A
211234503 | 0.85 | Yes | Yes | LG | HRCU-A-CB-O | Mini-Splits(Non-Ducted) | LUU120HV | LQN120HV4 |  | 10200 | 20.8 | 12.6 | 10.2 | 13000 | 10800 | 83.08% | 2.09 | 9200 | R-410A
211234504 | 1.5 | Yes | Yes | LG | HRCU-A-CB-O | Mini-Splits(Non-Ducted) | LUU180HV | LCN188HV4 |  | 18000 | 20.5 | 12.5 | 9.7 | 18500 | 16200 | 87.57% | 1.85 | 12700 | R-410A
211234508 | 3 | Yes | Yes | LG | HRCU-A-CB-O | Mini-Splits(Non-Ducted) | LUU360HV | LCN369HV |  | 36000 | 21 | 12.5 | 10 | 40000 | 35000 | 87.5% | 2.1 | 24000 | R-410A
211234513 | 1.92 | Yes | Yes | LG | HRCU-A-CB-O | Mini-Splits(Non-Ducted) | LUU240HV | LCN249HV |  | 23000 | 20 | 11.7 | 10.2 | 27000 | 21200 | 78.52% | 2.07 | 17400 | R-410A
211234514 | 3.5 | Yes | Yes | LG | HRCU-A-CB-O | Mini-Splits(Non-Ducted) | LUU420HV | LCN429HV |  | 42000 | 19.3 | 10.45 | 10.05 | 47000 | 39000 | 82.98% | 1.96 | 28000 | R-410A
211246027 | 4.58 | Yes | No | Cooper&Hunter | HRCU-A-CB-O | Mini-Splits(Non-Ducted) | CH-NHPR60LCU-230VO | CH-60LCFC/I |  | 55000 | 17.3 | 9 | 10.2 | 60000 | 56500 | 94.17% | 1.97 | 40000 | R-410A
211253522 | 0.75 | Yes | Yes | CanAir | HRCU-A-CB-O | Mini-Splits(Non-Ducted) | C25SCH09H21 | C28SEH09H21 |  | 9000 | 25.5 | 15 | 12.3 | 10000 | 7500 | 75% | 2.17 | 8500 | R-410A
211151018 | 1.5 | No | Yes | KINGHOME | HRCU-A-CB-O | Mini-Splits(Non-Ducted) | KW18HQ25SDO | KW18HQ25SDI |  | 18000 | 23 | 12.5 | 8.5 | 18000 | 13400 | 74.44% | 1.85 | 14600 | R-410A
211158683 | 0.75 | No | Yes | DAIZUKI | HRCU-A-CB-O | Mini-Splits(Non-Ducted) | DXTH09C416A-20 | DXTH09E416A-20 |  | 9000 | 19 | 10 | 8.5 | 10000 | 7000 | 70% | 1.75 | 5800 | R-410A
211158684 | 0.75 | No | Yes | DAIZUKI | HRCU-A-CB-O | Mini-Splits(Non-Ducted) | DXTH09C426A-20 | DXTH09E426A-20 |  | 9000 | 19 | 10 | 8.5 | 10000 | 7000 | 70% | 1.8 | 5400 | R-410A
211158685 | 1 | No | Yes | DAIZUKI | HRCU-A-CB-O | Mini-Splits(Non-Ducted) | DXTH12C416A-20 | DXTH12E416A-20 |  | 12000 | 19 | 10 | 8.5 | 12200 | 8600 | 70.49% | 1.8 | 7300 | R-410A
211158686 | 1 | No | Yes | DAIZUKI | HRCU-A-CB-O | Mini-Splits(Non-Ducted) | DXTH12C426A-20 | DXTH12E426A-20 |  | 12000 | 19 | 10 | 8.5 | 12200 | 8600 | 70.49% | 1.8 | 6900 | R-410A
211158690 | 0.75 | No | Yes | DAIZUKI | HRCU-A-CB-O | Mini-Splits(Non-Ducted) | DXTH09C416A-23 | DXTH09E416A-23 |  | 9000 | 23 | 12.5 | 9 | 9500 | 7000 | 73.68% | 1.8 | 5900 | R-410A
211158691 | 0.75 | No | Yes | DAIZUKI | HRCU-A-CB-O | Mini-Splits(Non-Ducted) | DXTH09C426A-23 | DXTH09E426A-23 |  | 9000 | 23.5 | 13 | 9.2 | 9500 | 7300 | 76.84% | 1.8 | 5900 | R-410A
211158692 | 1 | No | Yes | DAIZUKI | HRCU-A-CB-O | Mini-Splits(Non-Ducted) | DXTH12C416A-23 | DXTH12E416A-23 |  | 12000 | 22 | 12.5 | 9 | 12000 | 8700 | 72.5% | 1.8 | 7100 | R-410A
211158693 | 1 | Yes | Yes | DAIZUKI | HRCU-A-CB-O | Mini-Splits(Non-Ducted) | DXTH12C426A-23 | DXTH12E426A-23 |  | 12000 | 23 | 13 | 9.5 | 12000 | 9100 | 75.83% | 1.8 | 7600 | R-410A
211164219 | 2.5 | No | Yes | KINGHOME | HRCU-A-CB-O | Mini-Splits(Non-Ducted) | KW30HQ20SDO | KW30HQ20SDI |  | 30000 | 20 | 11.25 | 8.5 | 30000 | 23200 | 77.33% | 1.81 | 24000 | R-410A
211164220 | 0.76 | No | Yes | TOSOT | HRCU-A-CB-O | Mini-Splits(Non-Ducted) | TW09HXCA5DO | TW09HXCA5DI |  | 9100 | 19.5 | 11.3 | 8.8 | 10000 | 7400 | 74% | 1.81 | 8200 | R-410A
211164221 | 1 | No | No | TOSOT | HRCU-A-CB-O | Mini-Splits(Non-Ducted) | TW12HXCA5DO | TW12HXCA5DI |  | 12000 | 17.5 | 8.7 | 8.5 | 12000 | 8500 | 70.83% | 1.8 | 9700 | R-410A
207769097 | 1.92 | Yes | Yes | HAIER | HRCU-A-CB-O | Mini-Splits(Non-Ducted) | 1U24TL2HF** | AW24TL2HF** |  | 23000 | 20 | 11 | 9.5 | 26000 | 21800 | 83.85% | 1.75 | 17000 | R-410A
207769098 | 2.5 | No | No | HAIER | HRCU-A-CB-O | Mini-Splits(Non-Ducted) | 1U3036TL2HF** | AW30TL2HF** |  | 30000 | 18 | 9.5 | 9 | 30600 | 21800 | 71.24% | 1.75 | 20000 | R-410A
211931448 | 0.76 | No | Yes | TOSOT | HRCU-A-CB-O | Mini-Splits(Non-Ducted) | GWH09QCXB-D3DND4B/O | GWH09AFCXB-D3DN***/I |  | 9100 | 20.5 | 12.5 | 8.8 | 10500 | 8000 | 76.19% | 1.87 | 8400 | R-410A
211078831 | 2 | Yes | Yes | FUJITSU | HRCU-A-CB-O | Mini-Splits(Non-Ducted) | AOUH24LUAS1 | AUUH24LUAS |  | 24000 | 23 | 12.6 | 11 | 27000 | 23600 | 87.41% | 2.12 | 18000 | R-410A
211078832 | 2.5 | Yes | Yes | FUJITSU | HRCU-A-CB-O | Mini-Splits(Non-Ducted) | AOUH30LUAS1 | AUUH30LUAS |  | 30000 | 21.5 | 11.7 | 10.6 | 32000 | 28000 | 87.5% | 2.12 | 20800 | R-410A
211078833 | 3 | Yes | Yes | FUJITSU | HRCU-A-CB-O | Mini-Splits(Non-Ducted) | AOUH36LUAS1 | AUUH36LUAS |  | 36000 | 20.5 | 10 | 10.2 | 38000 | 31000 | 81.58% | 2.12 | 24600 | R-410A
211078836 | 2 | Yes | Yes | FUJITSU | HRCU-A-CB-O | Mini-Splits(Non-Ducted) | AOUH24LUAS1 | ABUH24LUAS |  | 24000 | 21.5 | 12.3 | 10.5 | 27000 | 23600 | 87.41% | 2.08 | 17500 | R-410A
211078839 | 2.5 | Yes | Yes | FUJITSU | HRCU-A-CB-O | Mini-Splits(Non-Ducted) | AOUH30LUAS1 | ABUH30LUAS |  | 30000 | 20 | 10.8 | 10.5 | 32000 | 28000 | 87.5% | 2.08 | 21000 | R-410A
211078841 | 3 | Yes | No | FUJITSU | HRCU-A-CB-O | Mini-Splits(Non-Ducted) | AOUH36LUAS1 | ABUH36LUAS |  | 36000 | 19.5 | 9.6 | 10 | 38000 | 31000 | 81.58% | 2.1 | 24200 | R-410A
211078843 | 1.5 | Yes | Yes | FUJITSU | HRCU-A-CB-O | Mini-Splits(Non-Ducted) | AOUH18LUAS1 | ABUH18LUAS |  | 18000 | 22.5 | 12.5 | 10.6 | 21600 | 16800 | 77.78% | 2.22 | 15800 | R-410A
211078844 | 1.5 | Yes | Yes | FUJITSU | HRCU-A-CB-O | Mini-Splits(Non-Ducted) | AOUH18LUAS1 | AUUH18LUAS |  | 18000 | 23.5 | 13 | 11.2 | 21600 | 16800 | 77.78% | 2.24 | 15100 | R-410A
211078861 | 1.5 | No | Yes | GREE | HRCU-A-CB-O | Mini-Splits(Non-Ducted) | GWH18QDXF-D3DNB2A/O | GWH18QDXF-D3DN***/I |  | 18000 | 23 | 12.5 | 8.5 | 18000 | 13000 | 72.22% | 1.85 | 14600 | R-410A
211078862 | 1.5 | No | Yes | GREE | HRCU-A-CB-O | Mini-Splits(Non-Ducted) | GWH18QDXF-D3DNB2A/O | GWH18AFDXF-D3DN***/I |  | 18000 | 23 | 12.5 | 8.5 | 18000 | 13000 | 72.22% | 1.85 | 14600 | R-410A
211078863 | 1.5 | No | Yes | GREE | HRCU-A-CB-O | Mini-Splits(Non-Ducted) | GWH18QDXF-D3DNB2A/O | GWH18ACDXF-D3DN***/I |  | 18000 | 23 | 12.5 | 8.5 | 18000 | 13000 | 72.22% | 1.85 | 14600 | R-410A
211096902 | 0.75 | No | Yes | Mirage | HRCU-A-CB-O | Mini-Splits(Non-Ducted) | OVKH090B | IVKH090B |  | 9000 | 19 | 10 | 8.5 | 10000 | 7000 | 70% | 1.75 | 5800 | R-410A
213361516 | 0.75 | Yes | Yes | Trane / Mitsubishi Electric | HRCU-A-CB-O | Mini-Splits(Non-Ducted) | NTXSPB09B112A* | NTXWPH09B112A* |  | 9000 | 29.8 | 16.05 | 10 | 9600 | 11300 | 117.7% | 2.4 | 5900 | R-410A
213361517 | 0.75 | Yes | Yes | Trane / Mitsubishi Electric | HRCU-A-CB-O | Mini-Splits(Non-Ducted) | NTXSPB09B112A* | NAXWPH09B112A* |  | 9000 | 29.8 | 16.05 | 10 | 9600 | 11300 | 117.7% | 2.4 | 5900 | R-410A
213361518 | 1 | Yes | Yes | Trane / Mitsubishi Electric | HRCU-A-CB-O | Mini-Splits(Non-Ducted) | NTXSPB12B112A* | NTXWPH12B112A* |  | 12000 | 26.3 | 13.8 | 10.4 | 12300 | 14700 | 119.5% | 2.3 | 8400 | R-410A
213361519 | 1 | Yes | Yes | Trane / Mitsubishi Electric | HRCU-A-CB-O | Mini-Splits(Non-Ducted) | NTXSPB12B112A* | NAXWPH12B112A* |  | 12000 | 26.3 | 13.8 | 10.4 | 12300 | 14700 | 119.5% | 2.3 | 8400 | R-410A
213361520 | 1.17 | Yes | Yes | Trane / Mitsubishi Electric | HRCU-A-CB-O | Mini-Splits(Non-Ducted) | NTXSPB15B112A* | NTXWPH15B112A* |  | 14000 | 22.3 | 14 | 9.9 | 16000 | 19400 | 121.2% | 2 | 10000 | R-410A
213361521 | 1.17 | Yes | Yes | Trane / Mitsubishi Electric | HRCU-A-CB-O | Mini-Splits(Non-Ducted) | NTXSPB15B112A* | NAXWPH15B112A* |  | 14000 | 22.3 | 14 | 9.9 | 16000 | 19400 | 121.2% | 2 | 10000 | R-410A
213361522 | 1.43 | Yes | Yes | Trane / Mitsubishi Electric | HRCU-A-CB-O | Mini-Splits(Non-Ducted) | NTXSPB18B112A* | NTXWPH18B112A* |  | 17200 | 21 | 12.5 | 10.3 | 19000 | 22400 | 117.9% | 2 | 12800 | R-410A
213361523 | 1.43 | Yes | Yes | Trane / Mitsubishi Electric | HRCU-A-CB-O | Mini-Splits(Non-Ducted) | NTXSPB18B112A* | NAXWPH18B112A* |  | 17200 | 21 | 12.5 | 10.3 | 19000 | 22400 | 117.9% | 2 | 12800 | R-410A
213361983 | 1.92 | No | Yes | DIAL | HRCU-A-CB-O | Mini-Splits(Non-Ducted) | SZHW23WW230BJE | SZHW23NN230BJE |  | 23000 | 20.5 | 12.2 | 8.6 | 23000 | 18000 | 78.26% | 1.75 | 12500 | R-410A
213361984 | 1 | No | Yes | DIAL | HRCU-A-CB-O | Mini-Splits(Non-Ducted) | SZHW12WW115BAG | SZHW12NN115BAG |  | 12000 | 21.7 | 12.5 | 9.5 | 12000 | 8400 | 70% | 1.75 | 7500 | R-410A
213214849 | 1 | Yes | Yes | DAY & NIGHT | HRCU-A-CB-O | Mini-Splits(Non-Ducted) | DLCPRBH12AAK | DLFPHAH12XAK |  | 12000 | 24 | 12.5 | 10.5 | 12000 | 12000 | 100% | 1.8 | 10400 | R-410A
213214850 | 1.5 | Yes | Yes | DAY & NIGHT | HRCU-A-CB-O | Mini-Splits(Non-Ducted) | DLCPRBH18AAK | DLFPHAH18XAK |  | 18000 | 23.5 | 13.5 | 13.5 | 20000 | 21000 | 105% | 1.8 | 20200 | R-410A
213214851 | 0.75 | Yes | Yes | HEIL | HRCU-A-CB-O | Mini-Splits(Non-Ducted) | DLCPRBH09AAK | DLFPHAH09XAK |  | 9000 | 25.5 | 14.4 | 15 | 12000 | 12000 | 100% | 1.8 | 10400 | R-410A
213214852 | 1 | Yes | Yes | HEIL | HRCU-A-CB-O | Mini-Splits(Non-Ducted) | DLCPRBH12AAK | DLFPHAH12XAK |  | 12000 | 24 | 12.5 | 10.5 | 12000 | 12000 | 100% | 1.8 | 10400 | R-410A
213214853 | 1.5 | Yes | Yes | HEIL | HRCU-A-CB-O | Mini-Splits(Non-Ducted) | DLCPRBH18AAK | DLFPHAH18XAK |  | 18000 | 23.5 | 13.5 | 13.5 | 20000 | 21000 | 105% | 1.8 | 20200 | R-410A
213214854 | 0.75 | Yes | Yes | KEEPRITE | HRCU-A-CB-O | Mini-Splits(Non-Ducted) | DLCPRBH09AAK | DLFPHAH09XAK |  | 9000 | 25.5 | 14.4 | 15 | 12000 | 12000 | 100% | 1.8 | 10400 | R-410A
213214855 | 1 | Yes | Yes | KEEPRITE | HRCU-A-CB-O | Mini-Splits(Non-Ducted) | DLCPRBH12AAK | DLFPHAH12XAK |  | 12000 | 24 | 12.5 | 10.5 | 12000 | 12000 | 100% | 1.8 | 10400 | R-410A
213214856 | 1.5 | Yes | Yes | KEEPRITE | HRCU-A-CB-O | Mini-Splits(Non-Ducted) | DLCPRBH18AAK | DLFPHAH18XAK |  | 18000 | 23.5 | 13.5 | 13.5 | 20000 | 21000 | 105% | 1.8 | 20200 | R-410A
213214857 | 0.75 | Yes | Yes | KENMORE | HRCU-A-CB-O | Mini-Splits(Non-Ducted) | DLCPRBH09AAK | DLFPHAH09XAK |  | 9000 | 25.5 | 14.4 | 15 | 12000 | 12000 | 100% | 1.8 | 10400 | R-410A
213214858 | 1 | Yes | Yes | KENMORE | HRCU-A-CB-O | Mini-Splits(Non-Ducted) | DLCPRBH12AAK | DLFPHAH12XAK |  | 12000 | 24 | 12.5 | 10.5 | 12000 | 12000 | 100% | 1.8 | 10400 | R-410A
213214859 | 1.5 | Yes | Yes | KENMORE | HRCU-A-CB-O | Mini-Splits(Non-Ducted) | DLCPRBH18AAK | DLFPHAH18XAK |  | 18000 | 23.5 | 13.5 | 13.5 | 20000 | 21000 | 105% | 1.8 | 20200 | R-410A
213214860 | 0.75 | Yes | Yes | MIDEA | HRCU-A-CB-O | Mini-Splits(Non-Ducted) | DLCPRBH09AAK | DLFPHAH09XAK |  | 9000 | 25.5 | 14.4 | 15 | 12000 | 12000 | 100% | 1.8 | 10400 | R-410A
213214861 | 1 | Yes | Yes | MIDEA | HRCU-A-CB-O | Mini-Splits(Non-Ducted) | DLCPRBH12AAK | DLFPHAH12XAK |  | 12000 | 24 | 12.5 | 10.5 | 12000 | 12000 | 100% | 1.8 | 10400 | R-410A
213214862 | 1.5 | Yes | Yes | MIDEA | HRCU-A-CB-O | Mini-Splits(Non-Ducted) | DLCPRBH18AAK | DLFPHAH18XAK |  | 18000 | 23.5 | 13.5 | 13.5 | 20000 | 21000 | 105% | 1.8 | 20200 | R-410A
213214863 | 0.75 | Yes | Yes | TEMPSTAR | HRCU-A-CB-O | Mini-Splits(Non-Ducted) | DLCPRBH09AAK | DLFPHAH09XAK |  | 9000 | 25.5 | 14.4 | 15 | 12000 | 12000 | 100% | 1.8 | 10400 | R-410A
213214864 | 1 | Yes | Yes | TEMPSTAR | HRCU-A-CB-O | Mini-Splits(Non-Ducted) | DLCPRBH12AAK | DLFPHAH12XAK |  | 12000 | 24 | 12.5 | 10.5 | 12000 | 12000 | 100% | 1.8 | 10400 | R-410A
213214865 | 1.5 | Yes | Yes | TEMPSTAR | HRCU-A-CB-O | Mini-Splits(Non-Ducted) | DLCPRBH18AAK | DLFPHAH18XAK |  | 18000 | 23.5 | 13.5 | 13.5 | 20000 | 21000 | 105% | 1.8 | 20200 | R-410A
213214866 | 0.75 | Yes | Yes | SMART COMFORT | HRCU-A-CB-O | Mini-Splits(Non-Ducted) | DLCPRBH09AAK | DLFPHAH09XAK |  | 9000 | 25.5 | 14.4 | 15 | 12000 | 12000 | 100% | 1.8 | 10400 | R-410A
213214867 | 1 | Yes | Yes | SMART COMFORT | HRCU-A-CB-O | Mini-Splits(Non-Ducted) | DLCPRBH12AAK | DLFPHAH12XAK |  | 12000 | 24 | 12.5 | 10.5 | 12000 | 12000 | 100% | 1.8 | 10400 | R-410A
213214868 | 1.5 | Yes | Yes | SMART COMFORT | HRCU-A-CB-O | Mini-Splits(Non-Ducted) | DLCPRBH18AAK | DLFPHAH18XAK |  | 18000 | 23.5 | 13.5 | 13.5 | 20000 | 21000 | 105% | 1.8 | 20200 | R-410A
213214869 | 0.75 | Yes | Yes | AIRQUEST | HRCU-A-CB-O | Mini-Splits(Non-Ducted) | DLCPRBH09AAK | DLFPHAH09XAK |  | 9000 | 25.5 | 14.4 | 15 | 12000 | 12000 | 100% | 1.8 | 10400 | R-410A
213214870 | 1 | Yes | Yes | AIRQUEST | HRCU-A-CB-O | Mini-Splits(Non-Ducted) | DLCPRBH12AAK | DLFPHAH12XAK |  | 12000 | 24 | 12.5 | 10.5 | 12000 | 12000 | 100% | 1.8 | 10400 | R-410A
213214871 | 1.5 | Yes | Yes | AIRQUEST | HRCU-A-CB-O | Mini-Splits(Non-Ducted) | DLCPRBH18AAK | DLFPHAH18XAK |  | 18000 | 23.5 | 13.5 | 13.5 | 20000 | 21000 | 105% | 1.8 | 20200 | R-410A
213214872 | 0.75 | Yes | Yes | LPS Legacy | HRCU-A-CB-O | Mini-Splits(Non-Ducted) | DLCPRBH09AAK | DLFPHAH09XAK |  | 9000 | 25.5 | 14.4 | 15 | 12000 | 12000 | 100% | 1.8 | 10400 | R-410A
213214873 | 1 | Yes | Yes | LPS Legacy | HRCU-A-CB-O | Mini-Splits(Non-Ducted) | DLCPRBH12AAK | DLFPHAH12XAK |  | 12000 | 24 | 12.5 | 10.5 | 12000 | 12000 | 100% | 1.8 | 10400 | R-410A
213214874 | 1.5 | Yes | Yes | LPS Legacy | HRCU-A-CB-O | Mini-Splits(Non-Ducted) | DLCPRBH18AAK | DLFPHAH18XAK |  | 18000 | 23.5 | 13.5 | 13.5 | 20000 | 21000 | 105% | 1.8 | 20200 | R-410A
213215916 | 1.5 | No | Yes | QUEBEC VAIR | HRCU-A-CB-O | Mini-Splits(Non-Ducted) | NE-T52-QVAIR18E | NE-T52-QVAIR18I |  | 18000 | 23.7 | 13.5 | 10.3 | 18000 | 12600 | 70% | 2.39 | 14000 | R-410A
213238803 | 1 | Yes | Yes | SHARP | HRCU-A-CB-O | Mini-Splits(Non-Ducted) | AE-X12ZHU1 | AY-XP12ZHU1 |  | 12000 | 25 | 16 | 11 | 16000 | 16000 | 100% | 2.1 | 18900 | R-32
213239134 | 1.25 | Yes | Yes | SHARP | HRCU-A-CB-O | Mini-Splits(Non-Ducted) | AE-X15ZU1 | AY-XP15ZU1 |  | 15000 | 24 | 13.4 | 11 | 18000 | 15300 | 85% | 2.1 | 18100 | R-32
213244555 | 1 | No | Yes | TUTTO KOOL | HRCU-A-CB-O | Mini-Splits(Non-Ducted) | TK1912E5CA-O | TK1912E5CA-I |  | 12000 | 19 | 10 | 8.5 | 12200 | 8600 | 70.49% | 1.8 | 7300 | R-410A
211034429 | 1 | No | Yes | LENNOX | HRCU-A-CB-O | Mini-Splits(Non-Ducted) | MPC012S4S-1P | MFMA012S4-*P |  | 12000 | 22.7 | 13 | 10.2 | 12000 | 8400 | 70% | 2.26 | 9000 | R-410A
211034431 | 2 | Yes | Yes | LENNOX | HRCU-A-CB-O | Mini-Splits(Non-Ducted) | MPC024S4S-1P | MCFA024S4-*P |  | 24000 | 21.2 | 12.5 | 10.2 | 24000 | 18200 | 75.83% | 2.2 | 16000 | R-410A
211034433 | 4 | No | No | LENNOX | HRCU-A-CB-O | Mini-Splits(Non-Ducted) | MPC048S4S-1P | MCFA048S4-*P |  | 48000 | 18.9 | 9.1 | 9.7 | 50000 | 35000 | 70% | 1.85 | 29000 | R-410A
211034434 | 0.74 | Yes | Yes | LENNOX | HRCU-A-CB-O | Mini-Splits(Non-Ducted) | MPC009S4S-1P | M22A009S4-*P |  | 8900 | 20 | 13 | 10 | 10000 | 7400 | 74% | 1.9 | 7500 | R-410A
211034437 | 1.97 | Yes | Yes | LENNOX | HRCU-A-CB-O | Mini-Splits(Non-Ducted) | MPC024S4S-1P | M33C024S4-*P |  | 23600 | 21.5 | 12.3 | 9.6 | 26000 | 18500 | 71.15% | 2.2 | 19000 | R-410A
211034440 | 0.75 | Yes | Yes | LENNOX | HRCU-A-CB-O | Mini-Splits(Non-Ducted) | MLB009S4S-1P | MWMC009S4-*P |  | 9000 | 28.1 | 16.2 | 11.5 | 12000 | 10600 | 88.33% | 2 | 9500 | R-410A
211034441 | 1 | Yes | Yes | LENNOX | HRCU-A-CB-O | Mini-Splits(Non-Ducted) | MLB012S4S-1P | MWMC012S4-*P |  | 12000 | 25.5 | 13.5 | 10.4 | 12000 | 12000 | 100% | 1.8 | 10000 | R-410A
211034442 | 1.5 | Yes | Yes | LENNOX | HRCU-A-CB-O | Mini-Splits(Non-Ducted) | MLB018S4S-1P | MWMC018S4-*P |  | 18000 | 21.5 | 12.5 | 11.2 | 18000 | 18000 | 100% | 1.8 | 15000 | R-410A
211034443 | 2 | Yes | Yes | LENNOX | HRCU-A-CB-O | Mini-Splits(Non-Ducted) | MLB024S4S-1P | MWMC024S4-*P |  | 24000 | 21.5 | 13 | 11.4 | 29000 | 25000 | 86.21% | 2.21 | 21200 | R-410A
211034450 | 1 | Yes | Yes | LENNOX | HRCU-A-CB-O | Mini-Splits(Non-Ducted) | MLB012S4S-1P | MFMA012S4-*P |  | 12000 | 23.6 | 13 | 10 | 12000 | 12000 | 100% | 1.89 | 9600 | R-410A
211034451 | 1.42 | Yes | Yes | LENNOX | HRCU-A-CB-O | Mini-Splits(Non-Ducted) | MLB018S4S-1P | MCFB018S4-*P |  | 17000 | 20.5 | 12.5 | 9.8 | 18000 | 16800 | 93.33% | 1.86 | 12000 | R-410A
211034452 | 2 | Yes | Yes | LENNOX | HRCU-A-CB-O | Mini-Splits(Non-Ducted) | MLB024S4S-1P | MCFA024S4-*P |  | 24000 | 20.5 | 11.7 | 11 | 25000 | 25000 | 100% | 2.1 | 19000 | R-410A
211034453 | 3 | No | No | LENNOX | HRCU-A-CB-O | Mini-Splits(Non-Ducted) | MLB036S4S-2P | MCFA036S4-*P |  | 36000 | 17.6 | 8.8 | 10 | 39000 | 36600 | 93.85% | 1.75 | 32000 | R-410A
211034454 | 4 | No | No | LENNOX | HRCU-A-CB-O | Mini-Splits(Non-Ducted) | MLB048S4S-2P | MCFA048S4-*P |  | 48000 | 17 | 8.2 | 9.8 | 51000 | 49000 | 96.08% | 1.8 | 35000 | R-410A
211034455 | 0.75 | Yes | Yes | LENNOX | HRCU-A-CB-O | Mini-Splits(Non-Ducted) | MLB009S4S-1P | M22A009S4-*P |  | 9000 | 20.5 | 13 | 10.2 | 9800 | 10000 | 102% | 1.8 | 9000 | R-410A
211034456 | 1 | Yes | Yes | LENNOX | HRCU-A-CB-O | Mini-Splits(Non-Ducted) | MLB012S4S-1P | M22A012S4-*P |  | 12000 | 22.3 | 12.7 | 10.2 | 12000 | 11300 | 94.17% | 1.89 | 9900 | R-410A
211034457 | 1.31 | Yes | Yes | LENNOX | HRCU-A-CB-O | Mini-Splits(Non-Ducted) | MLB018S4S-1P | M22A018S4-*P |  | 15700 | 20 | 12.5 | 9.5 | 17000 | 16000 | 94.12% | 1.75 | 15600 | R-410A
211034458 | 2 | Yes | Yes | LENNOX | HRCU-A-CB-O | Mini-Splits(Non-Ducted) | MLB024S4S-1P | M33C024S4-*P |  | 24000 | 20.5 | 11 | 11.5 | 25000 | 25800 | 103.2% | 2 | 21000 | R-410A
211034459 | 3 | Yes | No | LENNOX | HRCU-A-CB-O | Mini-Splits(Non-Ducted) | MLB036S4S-2P | M33C036S4-*P |  | 36000 | 19.4 | 9.5 | 10.5 | 40000 | 40000 | 100% | 1.85 | 33000 | R-410A
211034460 | 4 | No | No | LENNOX | HRCU-A-CB-O | Mini-Splits(Non-Ducted) | MLB048S4S-2P | M33C048S4-*P |  | 48000 | 16.8 | 8.3 | 10.7 | 53000 | 48000 | 90.57% | 1.98 | 35000 | R-410A
211034461 | 0.75 | No | Yes | LENNOX | HRCU-A-CB-O | Mini-Splits(Non-Ducted) | MHB009S4S-1L | MWHB009S4-*L |  | 9000 | 21.5 | 12.5 | 9.1 | 10000 | 7000 | 70% | 2.16 | 6300 | R-410A
211034463 | 0.75 | No | Yes | LENNOX | HRCU-A-CB-O | Mini-Splits(Non-Ducted) | MHB009S4S-1P | MWHB009S4-*P |  | 9000 | 21.7 | 12.6 | 9.4 | 10000 | 7000 | 70% | 2 | 6000 | R-410A
211034468 | 0.75 | Yes | Yes | AirEase | HRCU-A-CB-O | Mini-Splits(Non-Ducted) | 4DHPS209S-1P | DWM209S4-*P |  | 9000 | 25.5 | 15 | 11.9 | 10000 | 7500 | 75% | 2.17 | 8500 | R-410A
211034481 | 0.74 | Yes | Yes | AirEase | HRCU-A-CB-O | Mini-Splits(Non-Ducted) | 4DHPS209S-1P | D22C109S4-*P |  | 8900 | 20 | 13 | 10 | 10000 | 7400 | 74% | 1.9 | 7500 | R-410A
211034484 | 1.97 | Yes | Yes | AirEase | HRCU-A-CB-O | Mini-Splits(Non-Ducted) | 4DHP2S24S-1P | D33C224S4-*P |  | 23600 | 21.5 | 12.3 | 9.6 | 26000 | 18500 | 71.15% | 2.2 | 19000 | R-410A
211034487 | 0.75 | No | Yes | AirEase | HRCU-A-CB-O | Mini-Splits(Non-Ducted) | 4DHV2S09S-1L | DWH209S4-*L |  | 9000 | 21.5 | 12.5 | 9.1 | 10000 | 7000 | 70% | 2.16 | 6300 | R-410A
211034489 | 0.75 | No | Yes | AirEase | HRCU-A-CB-O | Mini-Splits(Non-Ducted) | 4DHV2S09S-1P | DWH209S4-*P |  | 9000 | 21.7 | 12.6 | 9.4 | 10000 | 7000 | 70% | 2 | 6000 | R-410A
211034494 | 0.75 | Yes | Yes | Allied | HRCU-A-CB-O | Mini-Splits(Non-Ducted) | 4DHPS209S-1P | DWM209S4-*P |  | 9000 | 25.5 | 15 | 11.9 | 10000 | 7500 | 75% | 2.17 | 8500 | R-410A
211034507 | 0.74 | Yes | Yes | Allied | HRCU-A-CB-O | Mini-Splits(Non-Ducted) | 4DHPS209S-1P | D22C109S4-*P |  | 8900 | 20 | 13 | 10 | 10000 | 7400 | 74% | 1.9 | 7500 | R-410A
211034510 | 1.97 | Yes | Yes | Allied | HRCU-A-CB-O | Mini-Splits(Non-Ducted) | 4DHP2S24S-1P | D33C224S4-*P |  | 23600 | 21.5 | 12.3 | 9.6 | 26000 | 18500 | 71.15% | 2.2 | 19000 | R-410A
211034513 | 0.75 | No | Yes | Allied | HRCU-A-CB-O | Mini-Splits(Non-Ducted) | 4DHV2S09S-1L | DWH209S4-*L |  | 9000 | 21.5 | 12.5 | 9.1 | 10000 | 7000 | 70% | 2.16 | 6300 | R-410A
211034515 | 0.75 | No | Yes | Allied | HRCU-A-CB-O | Mini-Splits(Non-Ducted) | 4DHV2S09S-1P | DWH209S4-*P |  | 9000 | 21.7 | 12.6 | 9.4 | 10000 | 7000 | 70% | 2 | 6000 | R-410A
211034520 | 0.75 | Yes | Yes | Armstrong Air | HRCU-A-CB-O | Mini-Splits(Non-Ducted) | 4DHPS209S-1P | DWM209S4-*P |  | 9000 | 25.5 | 15 | 11.9 | 10000 | 7500 | 75% | 2.17 | 8500 | R-410A
211034533 | 0.74 | Yes | Yes | Armstrong Air | HRCU-A-CB-O | Mini-Splits(Non-Ducted) | 4DHPS209S-1P | D22C109S4-*P |  | 8900 | 20 | 13 | 10 | 10000 | 7400 | 74% | 1.9 | 7500 | R-410A
211034536 | 1.97 | Yes | Yes | Armstrong Air | HRCU-A-CB-O | Mini-Splits(Non-Ducted) | 4DHP2S24S-1P | D33C224S4-*P |  | 23600 | 21.5 | 12.3 | 9.6 | 26000 | 18500 | 71.15% | 2.2 | 19000 | R-410A
211034539 | 0.75 | No | Yes | Armstrong Air | HRCU-A-CB-O | Mini-Splits(Non-Ducted) | 4DHV2S09S-1L | DWH209S4-*L |  | 9000 | 21.5 | 12.5 | 9.1 | 10000 | 7000 | 70% | 2.16 | 6300 | R-410A
211034541 | 0.75 | No | Yes | Armstrong Air | HRCU-A-CB-O | Mini-Splits(Non-Ducted) | 4DHV2S09S-1P | DWH209S4-*P |  | 9000 | 21.7 | 12.6 | 9.4 | 10000 | 7000 | 70% | 2 | 6000 | R-410A
211034546 | 0.75 | Yes | Yes | CONCORD | HRCU-A-CB-O | Mini-Splits(Non-Ducted) | 4DHPS209S-1P | DWM209S4-*P |  | 9000 | 25.5 | 15 | 11.9 | 10000 | 7500 | 75% | 2.17 | 8500 | R-410A
211034559 | 0.74 | Yes | Yes | CONCORD | HRCU-A-CB-O | Mini-Splits(Non-Ducted) | 4DHPS209S-1P | D22C109S4-*P |  | 8900 | 20 | 13 | 10 | 10000 | 7400 | 74% | 1.9 | 7500 | R-410A
211034562 | 1.97 | Yes | Yes | CONCORD | HRCU-A-CB-O | Mini-Splits(Non-Ducted) | 4DHP2S24S-1P | D33C224S4-*P |  | 23600 | 21.5 | 12.3 | 9.6 | 26000 | 18500 | 71.15% | 2.2 | 19000 | R-410A
211034565 | 0.75 | No | Yes | CONCORD | HRCU-A-CB-O | Mini-Splits(Non-Ducted) | 4DHV2S09S-1L | DWH209S4-*L |  | 9000 | 21.5 | 12.5 | 9.1 | 10000 | 7000 | 70% | 2.16 | 6300 | R-410A
211034567 | 0.75 | No | Yes | CONCORD | HRCU-A-CB-O | Mini-Splits(Non-Ducted) | 4DHV2S09S-1P | DWH209S4-*P |  | 9000 | 21.7 | 12.6 | 9.4 | 10000 | 7000 | 70% | 2 | 6000 | R-410A
211034572 | 0.75 | Yes | Yes | DUCANE | HRCU-A-CB-O | Mini-Splits(Non-Ducted) | 4DHPS209S-1P | DWM209S4-*P |  | 9000 | 25.5 | 15 | 11.9 | 10000 | 7500 | 75% | 2.17 | 8500 | R-410A
211034585 | 0.74 | Yes | Yes | DUCANE | HRCU-A-CB-O | Mini-Splits(Non-Ducted) | 4DHPS209S-1P | D22C109S4-*P |  | 8900 | 20 | 13 | 10 | 10000 | 7400 | 74% | 1.9 | 7500 | R-410A
211034588 | 1.97 | Yes | Yes | DUCANE | HRCU-A-CB-O | Mini-Splits(Non-Ducted) | 4DHP2S24S-1P | D33C224S4-*P |  | 23600 | 21.5 | 12.3 | 9.6 | 26000 | 18500 | 71.15% | 2.2 | 19000 | R-410A
211034591 | 0.75 | No | Yes | DUCANE | HRCU-A-CB-O | Mini-Splits(Non-Ducted) | 4DHV2S09S-1L | DWH209S4-*L |  | 9000 | 21.5 | 12.5 | 9.1 | 10000 | 7000 | 70% | 2.16 | 6300 | R-410A
211034593 | 0.75 | No | Yes | DUCANE | HRCU-A-CB-O | Mini-Splits(Non-Ducted) | 4DHV2S09S-1P | DWH209S4-*P |  | 9000 | 21.7 | 12.6 | 9.4 | 10000 | 7000 | 70% | 2 | 6000 | R-410A
211040676 | 0.76 | No | Yes | AC PRO.COM | HRCU-A-CB-O | Mini-Splits(Non-Ducted) | AWH09ATCXB-A3DNA1A/O | AWH09ATCXB-A3DNA4A/I |  | 9100 | 19.5 | 11.3 | 8.6 | 10000 | 7500 | 75% | 1.77 | 8000 | R-410A
211040677 | 1 | No | No | AC PRO.COM | HRCU-A-CB-O | Mini-Splits(Non-Ducted) | AWH12ATCXB-A3DNA1C/O | AWH12ATCXB-A3DNA4C/I |  | 12000 | 17.5 | 8.7 | 8.5 | 12000 | 8500 | 70.83% | 1.75 | 9700 | R-410A
211040678 | 0.76 | No | Yes | AC PRO.COM | HRCU-A-CB-O | Mini-Splits(Non-Ducted) | AWH09ATCXB-D3DNA1A/O | AWH09ATCXB-D3DNA4A/I |  | 9100 | 19.5 | 11.3 | 8.8 | 10000 | 7400 | 74% | 1.81 | 8200 | R-410A
211040679 | 1 | No | No | AC PRO.COM | HRCU-A-CB-O | Mini-Splits(Non-Ducted) | AWH12ATCXB-D3DNA1C/O | AWH12ATCXB-D3DNA4C/I |  | 12000 | 17.5 | 8.7 | 8.5 | 12000 | 8500 | 70.83% | 1.8 | 9700 | R-410A
211042059 | 0.75 | No | Yes | DELLA | HRCU-A-CB-O | Mini-Splits(Non-Ducted) | 048-TL-9K2V-19S-OUT | 048-TL-9K2V-19S-IN |  | 9000 | 19 | 10 | 8.5 | 10000 | 7000 | 70% | 1.8 | 5400 | R-410A
210857428 | 1 | Yes | Yes | ARCOAIRE | HRCU-A-CB-O | Mini-Splits(Non-Ducted) | DLCSRBH12AAK | DLFSOAH18XAK |  | 12000 | 23 | 13 | 10 | 12500 | 11000 | 88% | 1.8 | 9500 | R-410A
210857429 | 0.75 | Yes | Yes | COMFORTMAKER | HRCU-A-CB-O | Mini-Splits(Non-Ducted) | DLCSRBH09AAK | DLFSOAH09XAK |  | 9000 | 24 | 13 | 12.4 | 10900 | 10500 | 96.33% | 1.8 | 9800 | R-410A
210857430 | 0.54 | Yes | Yes | COMFORTMAKER | HRCU-A-CB-O | Mini-Splits(Non-Ducted) | DLCSRBH06AAK | DLFSOAH09XAK |  | 6500 | 22 | 14.5 | 10.8 | 7100 | 8000 | 112.7% | 2 | 5700 | R-410A
210857431 | 1.39 | Yes | Yes | COMFORTMAKER | HRCU-A-CB-O | Mini-Splits(Non-Ducted) | DLCSRBH18AAK | DLFSOAH18XAK |  | 16700 | 19.8 | 12.5 | 11.2 | 20000 | 16700 | 83.5% | 1.93 | 14500 | R-410A
210857432 | 1 | Yes | Yes | COMFORTMAKER | HRCU-A-CB-O | Mini-Splits(Non-Ducted) | DLCSRBH12AAK | DLFSOAH18XAK |  | 12000 | 23 | 13 | 10 | 12500 | 11000 | 88% | 1.8 | 9500 | R-410A
210857433 | 0.75 | Yes | Yes | DAY & NIGHT | HRCU-A-CB-O | Mini-Splits(Non-Ducted) | DLCSRBH09AAK | DLFSOAH09XAK |  | 9000 | 24 | 13 | 12.4 | 10900 | 10500 | 96.33% | 1.8 | 9800 | R-410A
210857434 | 0.54 | Yes | Yes | DAY & NIGHT | HRCU-A-CB-O | Mini-Splits(Non-Ducted) | DLCSRBH06AAK | DLFSOAH09XAK |  | 6500 | 22 | 14.5 | 10.8 | 7100 | 8000 | 112.7% | 2 | 5700 | R-410A
210857435 | 1.39 | Yes | Yes | DAY & NIGHT | HRCU-A-CB-O | Mini-Splits(Non-Ducted) | DLCSRBH18AAK | DLFSOAH18XAK |  | 16700 | 19.8 | 12.5 | 11.2 | 20000 | 16700 | 83.5% | 1.93 | 14500 | R-410A
210857436 | 1 | Yes | Yes | DAY & NIGHT | HRCU-A-CB-O | Mini-Splits(Non-Ducted) | DLCSRBH12AAK | DLFSOAH18XAK |  | 12000 | 23 | 13 | 10 | 12500 | 11000 | 88% | 1.8 | 9500 | R-410A
210857437 | 0.75 | Yes | Yes | HEIL | HRCU-A-CB-O | Mini-Splits(Non-Ducted) | DLCSRBH09AAK | DLFSOAH09XAK |  | 9000 | 24 | 13 | 12.4 | 10900 | 10500 | 96.33% | 1.8 | 9800 | R-410A
210857438 | 0.54 | Yes | Yes | HEIL | HRCU-A-CB-O | Mini-Splits(Non-Ducted) | DLCSRBH06AAK | DLFSOAH09XAK |  | 6500 | 22 | 14.5 | 10.8 | 7100 | 8000 | 112.7% | 2 | 5700 | R-410A
210857439 | 1.39 | Yes | Yes | HEIL | HRCU-A-CB-O | Mini-Splits(Non-Ducted) | DLCSRBH18AAK | DLFSOAH18XAK |  | 16700 | 19.8 | 12.5 | 11.2 | 20000 | 16700 | 83.5% | 1.93 | 14500 | R-410A
210857440 | 1 | Yes | Yes | HEIL | HRCU-A-CB-O | Mini-Splits(Non-Ducted) | DLCSRBH12AAK | DLFSOAH18XAK |  | 12000 | 23 | 13 | 10 | 12500 | 11000 | 88% | 1.8 | 9500 | R-410A
210857441 | 0.75 | Yes | Yes | KEEPRITE | HRCU-A-CB-O | Mini-Splits(Non-Ducted) | DLCSRBH09AAK | DLFSOAH09XAK |  | 9000 | 24 | 13 | 12.4 | 10900 | 10500 | 96.33% | 1.8 | 9800 | R-410A
210857442 | 0.54 | Yes | Yes | KEEPRITE | HRCU-A-CB-O | Mini-Splits(Non-Ducted) | DLCSRBH06AAK | DLFSOAH09XAK |  | 6500 | 22 | 14.5 | 10.8 | 7100 | 8000 | 112.7% | 2 | 5700 | R-410A
210857443 | 1.39 | Yes | Yes | KEEPRITE | HRCU-A-CB-O | Mini-Splits(Non-Ducted) | DLCSRBH18AAK | DLFSOAH18XAK |  | 16700 | 19.8 | 12.5 | 11.2 | 20000 | 16700 | 83.5% | 1.93 | 14500 | R-410A
210857444 | 1 | Yes | Yes | KEEPRITE | HRCU-A-CB-O | Mini-Splits(Non-Ducted) | DLCSRBH12AAK | DLFSOAH18XAK |  | 12000 | 23 | 13 | 10 | 12500 | 11000 | 88% | 1.8 | 9500 | R-410A
210857445 | 0.75 | Yes | Yes | KENMORE | HRCU-A-CB-O | Mini-Splits(Non-Ducted) | DLCSRBH09AAK | DLFSOAH09XAK |  | 9000 | 24 | 13 | 12.4 | 10900 | 10500 | 96.33% | 1.8 | 9800 | R-410A
210857446 | 0.54 | Yes | Yes | KENMORE | HRCU-A-CB-O | Mini-Splits(Non-Ducted) | DLCSRBH06AAK | DLFSOAH09XAK |  | 6500 | 22 | 14.5 | 10.8 | 7100 | 8000 | 112.7% | 2 | 5700 | R-410A
210857447 | 1.39 | Yes | Yes | KENMORE | HRCU-A-CB-O | Mini-Splits(Non-Ducted) | DLCSRBH18AAK | DLFSOAH18XAK |  | 16700 | 19.8 | 12.5 | 11.2 | 20000 | 16700 | 83.5% | 1.93 | 14500 | R-410A
210857448 | 1 | Yes | Yes | KENMORE | HRCU-A-CB-O | Mini-Splits(Non-Ducted) | DLCSRBH12AAK | DLFSOAH18XAK |  | 12000 | 23 | 13 | 10 | 12500 | 11000 | 88% | 1.8 | 9500 | R-410A
210857449 | 0.75 | Yes | Yes | MIDEA | HRCU-A-CB-O | Mini-Splits(Non-Ducted) | DLCSRBH09AAK | DLFSOAH09XAK |  | 9000 | 24 | 13 | 12.4 | 10900 | 10500 | 96.33% | 1.8 | 9800 | R-410A
210857450 | 0.54 | Yes | Yes | MIDEA | HRCU-A-CB-O | Mini-Splits(Non-Ducted) | DLCSRBH06AAK | DLFSOAH09XAK |  | 6500 | 22 | 14.5 | 10.8 | 7100 | 8000 | 112.7% | 2 | 5700 | R-410A
210857451 | 1.39 | Yes | Yes | MIDEA | HRCU-A-CB-O | Mini-Splits(Non-Ducted) | DLCSRBH18AAK | DLFSOAH18XAK |  | 16700 | 19.8 | 12.5 | 11.2 | 20000 | 16700 | 83.5% | 1.93 | 14500 | R-410A
210857452 | 1 | Yes | Yes | MIDEA | HRCU-A-CB-O | Mini-Splits(Non-Ducted) | DLCSRBH12AAK | DLFSOAH18XAK |  | 12000 | 23 | 13 | 10 | 12500 | 11000 | 88% | 1.8 | 9500 | R-410A
210857453 | 0.75 | Yes | Yes | TEMPSTAR | HRCU-A-CB-O | Mini-Splits(Non-Ducted) | DLCSRBH09AAK | DLFSOAH09XAK |  | 9000 | 24 | 13 | 12.4 | 10900 | 10500 | 96.33% | 1.8 | 9800 | R-410A
210857454 | 0.54 | Yes | Yes | TEMPSTAR | HRCU-A-CB-O | Mini-Splits(Non-Ducted) | DLCSRBH06AAK | DLFSOAH09XAK |  | 6500 | 22 | 14.5 | 10.8 | 7100 | 8000 | 112.7% | 2 | 5700 | R-410A
210857455 | 1.39 | Yes | Yes | TEMPSTAR | HRCU-A-CB-O | Mini-Splits(Non-Ducted) | DLCSRBH18AAK | DLFSOAH18XAK |  | 16700 | 19.8 | 12.5 | 11.2 | 20000 | 16700 | 83.5% | 1.93 | 14500 | R-410A
210857456 | 1 | Yes | Yes | TEMPSTAR | HRCU-A-CB-O | Mini-Splits(Non-Ducted) | DLCSRBH12AAK | DLFSOAH18XAK |  | 12000 | 23 | 13 | 10 | 12500 | 11000 | 88% | 1.8 | 9500 | R-410A
210857457 | 0.75 | Yes | Yes | SMART COMFORT | HRCU-A-CB-O | Mini-Splits(Non-Ducted) | DLCSRBH09AAK | DLFSOAH09XAK |  | 9000 | 24 | 13 | 12.4 | 10900 | 10500 | 96.33% | 1.8 | 9800 | R-410A
210857458 | 0.54 | Yes | Yes | SMART COMFORT | HRCU-A-CB-O | Mini-Splits(Non-Ducted) | DLCSRBH06AAK | DLFSOAH09XAK |  | 6500 | 22 | 14.5 | 10.8 | 7100 | 8000 | 112.7% | 2 | 5700 | R-410A
210857459 | 1.39 | Yes | Yes | SMART COMFORT | HRCU-A-CB-O | Mini-Splits(Non-Ducted) | DLCSRBH18AAK | DLFSOAH18XAK |  | 16700 | 19.8 | 12.5 | 11.2 | 20000 | 16700 | 83.5% | 1.93 | 14500 | R-410A
210857460 | 1 | Yes | Yes | SMART COMFORT | HRCU-A-CB-O | Mini-Splits(Non-Ducted) | DLCSRBH12AAK | DLFSOAH18XAK |  | 12000 | 23 | 13 | 10 | 12500 | 11000 | 88% | 1.8 | 9500 | R-410A
210857461 | 0.75 | Yes | Yes | AIRQUEST | HRCU-A-CB-O | Mini-Splits(Non-Ducted) | DLCSRBH09AAK | DLFSOAH09XAK |  | 9000 | 24 | 13 | 12.4 | 10900 | 10500 | 96.33% | 1.8 | 9800 | R-410A
210857462 | 0.54 | Yes | Yes | AIRQUEST | HRCU-A-CB-O | Mini-Splits(Non-Ducted) | DLCSRBH06AAK | DLFSOAH09XAK |  | 6500 | 22 | 14.5 | 10.8 | 7100 | 8000 | 112.7% | 2 | 5700 | R-410A
210857463 | 1.39 | Yes | Yes | AIRQUEST | HRCU-A-CB-O | Mini-Splits(Non-Ducted) | DLCSRBH18AAK | DLFSOAH18XAK |  | 16700 | 19.8 | 12.5 | 11.2 | 20000 | 16700 | 83.5% | 1.93 | 14500 | R-410A
210857464 | 1 | Yes | Yes | AIRQUEST | HRCU-A-CB-O | Mini-Splits(Non-Ducted) | DLCSRBH12AAK | DLFSOAH18XAK |  | 12000 | 23 | 13 | 10 | 12500 | 11000 | 88% | 1.8 | 9500 | R-410A
210857465 | 0.54 | Yes | Yes | CARRIER | HRCU-A-CB-O | Mini-Splits(Non-Ducted) | 38MARBQ06AA3 | 40MCCAQ09XA3 |  | 6500 | 22 | 14.5 | 10.8 | 7100 | 8000 | 112.7% | 2 | 5700 | R-410A
210857466 | 1 | Yes | Yes | CARRIER | HRCU-A-CB-O | Mini-Splits(Non-Ducted) | 38MARBQ12AA3 | 40MCCAQ18XA3 |  | 12000 | 23 | 13 | 10 | 12500 | 11000 | 88% | 1.8 | 9500 | R-410A
210857467 | 0.54 | Yes | Yes | BRYANT | HRCU-A-CB-O | Mini-Splits(Non-Ducted) | 38MARBQ06AA3 | 40MCCAQ09XA3 |  | 6500 | 22 | 14.5 | 10.8 | 7100 | 8000 | 112.7% | 2 | 5700 | R-410A
210857468 | 1 | Yes | Yes | BRYANT | HRCU-A-CB-O | Mini-Splits(Non-Ducted) | 38MARBQ12AA3 | 40MCCAQ18XA3 |  | 12000 | 23 | 13 | 10 | 12500 | 11000 | 88% | 1.8 | 9500 | R-410A
210857469 | 0.54 | Yes | Yes | PAYNE | HRCU-A-CB-O | Mini-Splits(Non-Ducted) | 38MARBQ06AA3 | 40MCCAQ09XA3 |  | 6500 | 22 | 14.5 | 10.8 | 7100 | 8000 | 112.7% | 2 | 5700 | R-410A
210857470 | 1 | Yes | Yes | PAYNE | HRCU-A-CB-O | Mini-Splits(Non-Ducted) | 38MARBQ12AA3 | 40MCCAQ18XA3 |  | 12000 | 23 | 13 | 10 | 12500 | 11000 | 88% | 1.8 | 9500 | R-410A
210857471 | 0.54 | Yes | Yes | Weathermaker | HRCU-A-CB-O | Mini-Splits(Non-Ducted) | 38MARBQ06AA3 | 40MCCAQ09XA3 |  | 6500 | 22 | 14.5 | 10.8 | 7100 | 8000 | 112.7% | 2 | 5700 | R-410A
210857472 | 1 | Yes | Yes | Weathermaker | HRCU-A-CB-O | Mini-Splits(Non-Ducted) | 38MARBQ12AA3 | 40MCCAQ18XA3 |  | 12000 | 23 | 13 | 10 | 12500 | 11000 | 88% | 1.8 | 9500 | R-410A
210857473 | 0.54 | Yes | Yes | MIDEA | HRCU-A-CB-O | Mini-Splits(Non-Ducted) | 38MARBQ06AA3 | 40MCCAQ09XA3 |  | 6500 | 22 | 14.5 | 10.8 | 7100 | 8000 | 112.7% | 2 | 5700 | R-410A
210857474 | 1 | Yes | Yes | MIDEA | HRCU-A-CB-O | Mini-Splits(Non-Ducted) | 38MARBQ12AA3 | 40MCCAQ18XA3 |  | 12000 | 23 | 13 | 10 | 12500 | 11000 | 88% | 1.8 | 9500 | R-410A
210857475 | 0.75 | Yes | Yes | SLIMAIR | HRCU-A-CB-O | Mini-Splits(Non-Ducted) | SHC09VE2AG | SHLZ09VC2AG |  | 9000 | 20 | 13 | 10 | 10000 | 7400 | 74% | 1.9 | 7500 | R-410A
210857478 | 2 | Yes | Yes | SLIMAIR | HRCU-A-CB-O | Mini-Splits(Non-Ducted) | SHC24VE2AG | SHLZ24VC2AG |  | 24000 | 21.5 | 12.5 | 9.7 | 25000 | 18500 | 74% | 2.2 | 19000 | R-410A
210921188 | 1.5 | No | Yes | TOSOT | HRCU-A-CB-O | Mini-Splits(Non-Ducted) | TWH18AG25A2DO | TWH18AG25A2DI |  | 18000 | 23.5 | 13 | 9 | 18000 | 13500 | 75% | 1.9 | 14600 | R-410A
211001948 | 0.75 | No | Yes | AC PRO.COM | HRCU-A-CB-O | Mini-Splits(Non-Ducted) | AOX230-09HFN1-MW5W | ACBU-09HRFN1-MW0W |  | 9000 | 22.5 | 13 | 11.5 | 11000 | 7700 | 70% | 2.34 | 8000 | R-410A
210857416 | 0.54 | Yes | Yes | Cooper&Hunter | HRCU-A-CB-O | Mini-Splits(Non-Ducted) | CH-ES09-230VO | CH-06MCT1W-230VI |  | 6500 | 22 | 14.5 | 10.8 | 7100 | 8000 | 112.7% | 2 | 5700 | R-410A
210857417 | 0.75 | No | Yes | Cooper&Hunter | HRCU-A-CB-O | Mini-Splits(Non-Ducted) | CH-ES09-230VO | CH-09MCT1W-230VI |  | 9000 | 22.5 | 13 | 11.5 | 11000 | 7700 | 70% | 2.34 | 8000 | R-410A
210857420 | 0.54 | Yes | Yes | Cooper&Hunter | HRCU-A-CB-O | Mini-Splits(Non-Ducted) | CH-HPR06F9-230VO | CH-06MCT1W-230VI |  | 6500 | 22 | 14.5 | 10.8 | 7100 | 8000 | 112.7% | 2 | 5700 | R-410A
210857421 | 0.75 | Yes | Yes | Cooper&Hunter | HRCU-A-CB-O | Mini-Splits(Non-Ducted) | CH-HPR09-230VO | CH-09MCT1W-230VI |  | 9000 | 24 | 13 | 12.4 | 10900 | 10500 | 96.33% | 1.8 | 9800 | R-410A
210857422 | 1 | Yes | Yes | Cooper&Hunter | HRCU-A-CB-O | Mini-Splits(Non-Ducted) | CH-HPR12-230VO | CH-12MCT1W-230VI |  | 12000 | 23 | 13 | 10 | 12500 | 11000 | 88% | 1.8 | 9500 | R-410A
210857423 | 1.39 | Yes | Yes | Cooper&Hunter | HRCU-A-CB-O | Mini-Splits(Non-Ducted) | CH-HPR18-230VO | CH-18MCT1W-230VI |  | 16700 | 19.8 | 12.5 | 11.2 | 20000 | 16700 | 83.5% | 1.93 | 14500 | R-410A
210857425 | 0.75 | Yes | Yes | ARCOAIRE | HRCU-A-CB-O | Mini-Splits(Non-Ducted) | DLCSRBH09AAK | DLFSOAH09XAK |  | 9000 | 24 | 13 | 12.4 | 10900 | 10500 | 96.33% | 1.8 | 9800 | R-410A
210857426 | 0.54 | Yes | Yes | ARCOAIRE | HRCU-A-CB-O | Mini-Splits(Non-Ducted) | DLCSRBH06AAK | DLFSOAH09XAK |  | 6500 | 22 | 14.5 | 10.8 | 7100 | 8000 | 112.7% | 2 | 5700 | R-410A
210857427 | 1.39 | Yes | Yes | ARCOAIRE | HRCU-A-CB-O | Mini-Splits(Non-Ducted) | DLCSRBH18AAK | DLFSOAH18XAK |  | 16700 | 19.8 | 12.5 | 11.2 | 20000 | 16700 | 83.5% | 1.93 | 14500 | R-410A
210857289 | 0.75 | Yes | Yes | MDV | HRCU-A-CB-O | Mini-Splits(Non-Ducted) | MOX330-09HFN1-MY5W | MCBU-09HRFN1-MU0-CA |  | 9000 | 24 | 13 | 12.4 | 10900 | 10500 | 96.33% | 1.8 | 9800 | R-410A
210857290 | 1 | Yes | Yes | MDV | HRCU-A-CB-O | Mini-Splits(Non-Ducted) | MOX330-12HFN1-MW5W | MCBU-18HRFN1-MW-CA |  | 12000 | 23 | 13 | 10 | 12500 | 11000 | 88% | 1.8 | 9500 | R-410A
210857291 | 0.54 | Yes | Yes | MDV | HRCU-A-CB-O | Mini-Splits(Non-Ducted) | MOX230-09HFN1-MW5W | MCBU-09HRFN1-MU0-CA |  | 6500 | 22 | 14.5 | 10.8 | 7100 | 8000 | 112.7% | 2 | 5700 | R-410A
210857292 | 1.39 | Yes | Yes | MDV | HRCU-A-CB-O | Mini-Splits(Non-Ducted) | MOX430-17HFN1-MT0W | MCBU-18HRFN1-MW-CA |  | 16700 | 19.8 | 12.5 | 11.2 | 20000 | 16700 | 83.5% | 1.93 | 14500 | R-410A
210857294 | 0.5 | Yes | Yes | 1HVAC | HRCU-A-CB-O | Mini-Splits(Non-Ducted) | ACIQ-06ZPL-HP230B | ACIQ-06W-HH-MC |  | 6000 | 26.5 | 15.8 | 13.6 | 7000 | 7500 | 107.1% | 2.1 | 8500 | R-410A
210857295 | 0.75 | Yes | Yes | 1HVAC | HRCU-A-CB-O | Mini-Splits(Non-Ducted) | ACIQ-09ZPL-HP230B | ACIQ-09W-HH-MC |  | 9000 | 28.1 | 16.2 | 11.5 | 12000 | 10600 | 88.33% | 2 | 9500 | R-410A
210857296 | 1 | Yes | Yes | 1HVAC | HRCU-A-CB-O | Mini-Splits(Non-Ducted) | ACIQ-12ZPL-HP230B | ACIQ-12W-HH-MC |  | 12000 | 25.5 | 14 | 10.4 | 12000 | 12000 | 100% | 1.8 | 10000 | R-410A
210857297 | 1.5 | Yes | Yes | 1HVAC | HRCU-A-CB-O | Mini-Splits(Non-Ducted) | ACIQ-18ZPL-HP230B | ACIQ-18W-HH-MC |  | 18000 | 21.5 | 12.5 | 11.3 | 18000 | 18000 | 100% | 1.8 | 15000 | R-410A
210857298 | 2 | Yes | Yes | 1HVAC | HRCU-A-CB-O | Mini-Splits(Non-Ducted) | ACIQ-24ZPL-HP230B | ACIQ-24W-HH-MC |  | 24000 | 21.5 | 13 | 11.4 | 29000 | 25000 | 86.21% | 2.21 | 21200 | R-410A
210857299 | 3 | Yes | No | 1HVAC | HRCU-A-CB-O | Mini-Splits(Non-Ducted) | ACIQ-36ZPL-HP230B | ACIQ-36CC-HH-MB |  | 36000 | 19.4 | 9.5 | 10.5 | 40000 | 40000 | 100% | 1.85 | 33000 | R-410A
210857300 | 4 | No | No | 1HVAC | HRCU-A-CB-O | Mini-Splits(Non-Ducted) | ACIQ-48ZPL-HP230B | ACIQ-48CC-HH-MB |  | 48000 | 16.8 | 8.3 | 10.7 | 53000 | 48000 | 90.57% | 1.98 | 35000 | R-410A
210857304 | 3 | No | No | 1HVAC | HRCU-A-CB-O | Mini-Splits(Non-Ducted) | ACIQ-36ZPL-HP230B | ACIQ-36FM-HH-MB |  | 36000 | 17.6 | 8.8 | 10 | 39000 | 36600 | 93.85% | 1.75 | 32000 | R-410A
210857305 | 4 | No | No | 1HVAC | HRCU-A-CB-O | Mini-Splits(Non-Ducted) | ACIQ-48ZPL-HP230B | ACIQ-48FM-HH-MB |  | 48000 | 17 | 8.2 | 9.8 | 51000 | 49000 | 96.08% | 1.8 | 35000 | R-410A
210857306 | 4.58 | Yes | No | 1HVAC | HRCU-A-CB-O | Mini-Splits(Non-Ducted) | ACIQ-60ZPL-HP230B | ACIQ-60FM-HH-MB |  | 55000 | 17.3 | 9 | 10.2 | 60000 | 56500 | 94.17% | 1.97 | 40000 | R-410A
210857307 | 0.54 | Yes | Yes | 1HVAC | HRCU-A-CB-O | Mini-Splits(Non-Ducted) | ACIQ-06ZPL-HP230B | SCC-0609-HH-M |  | 6500 | 22 | 14.5 | 10.8 | 7100 | 8000 | 112.7% | 2 | 5700 | R-410A
210857308 | 0.75 | Yes | Yes | 1HVAC | HRCU-A-CB-O | Mini-Splits(Non-Ducted) | ACIQ-09ZPL-HP230B | SCC-0609-HH-M |  | 9000 | 24 | 13 | 12.4 | 10900 | 10500 | 96.33% | 1.8 | 9800 | R-410A
210857309 | 1 | Yes | Yes | 1HVAC | HRCU-A-CB-O | Mini-Splits(Non-Ducted) | ACIQ-12ZPL-HP230B | SCC-1218-HH-M |  | 12000 | 23 | 13 | 10 | 12500 | 11000 | 88% | 1.8 | 9500 | R-410A
210857310 | 1.39 | Yes | Yes | 1HVAC | HRCU-A-CB-O | Mini-Splits(Non-Ducted) | ACIQ-18ZPL-HP230B | SCC-1218-HH-M |  | 16700 | 19.8 | 12.5 | 11.2 | 20000 | 16700 | 83.5% | 1.93 | 14500 | R-410A
210857311 | 1 | Yes | Yes | 1HVAC | HRCU-A-CB-O | Mini-Splits(Non-Ducted) | ACIQ-12ZPL-HP230B | ACIQ-12FM-HH-MC |  | 12000 | 24.2 | 13.3 | 10.7 | 12000 | 11900 | 99.17% | 1.99 | 10200 | R-410A
210857312 | 1.33 | No | Yes | 1HVAC | HRCU-A-CB-O | Mini-Splits(Non-Ducted) | ACIQ-18ZPL-HP230B | ACIQ-18FM-HH-MC |  | 16000 | 20.2 | 11 | 8.9 | 17000 | 16700 | 98.24% | 1.76 | 14700 | R-410A
210857314 | 0.5 | Yes | Yes | ACIQ | HRCU-A-CB-O | Mini-Splits(Non-Ducted) | ACIQ-06ZPL-HP230B | ACIQ-06W-HH-MC |  | 6000 | 26.5 | 15.8 | 13.6 | 7000 | 7500 | 107.1% | 2.1 | 8500 | R-410A
210857315 | 0.75 | Yes | Yes | ACIQ | HRCU-A-CB-O | Mini-Splits(Non-Ducted) | ACIQ-09ZPL-HP230B | ACIQ-09W-HH-MC |  | 9000 | 28.1 | 16.2 | 11.5 | 12000 | 10600 | 88.33% | 2 | 9500 | R-410A
210857316 | 1 | Yes | Yes | ACIQ | HRCU-A-CB-O | Mini-Splits(Non-Ducted) | ACIQ-12ZPL-HP230B | ACIQ-12W-HH-MC |  | 12000 | 25.5 | 14 | 10.4 | 12000 | 12000 | 100% | 1.8 | 10000 | R-410A
210857317 | 1.5 | Yes | Yes | ACIQ | HRCU-A-CB-O | Mini-Splits(Non-Ducted) | ACIQ-18ZPL-HP230B | ACIQ-18W-HH-MC |  | 18000 | 21.5 | 12.5 | 11.3 | 18000 | 18000 | 100% | 1.8 | 15000 | R-410A
210857318 | 2 | Yes | Yes | ACIQ | HRCU-A-CB-O | Mini-Splits(Non-Ducted) | ACIQ-24ZPL-HP230B | ACIQ-24W-HH-MC |  | 24000 | 21.5 | 13 | 11.4 | 29000 | 25000 | 86.21% | 2.21 | 21200 | R-410A
210857319 | 3 | Yes | No | ACIQ | HRCU-A-CB-O | Mini-Splits(Non-Ducted) | ACIQ-36ZPL-HP230B | ACIQ-36CC-HH-MB |  | 36000 | 19.4 | 9.5 | 10.5 | 40000 | 40000 | 100% | 1.85 | 33000 | R-410A
210857320 | 4 | No | No | ACIQ | HRCU-A-CB-O | Mini-Splits(Non-Ducted) | ACIQ-48ZPL-HP230B | ACIQ-48CC-HH-MB |  | 48000 | 16.8 | 8.3 | 10.7 | 53000 | 48000 | 90.57% | 1.98 | 35000 | R-410A
210857324 | 3 | No | No | ACIQ | HRCU-A-CB-O | Mini-Splits(Non-Ducted) | ACIQ-36ZPL-HP230B | ACIQ-36FM-HH-MB |  | 36000 | 17.6 | 8.8 | 10 | 39000 | 36600 | 93.85% | 1.75 | 32000 | R-410A
210857325 | 4 | No | No | ACIQ | HRCU-A-CB-O | Mini-Splits(Non-Ducted) | ACIQ-48ZPL-HP230B | ACIQ-48FM-HH-MB |  | 48000 | 17 | 8.2 | 9.8 | 51000 | 49000 | 96.08% | 1.8 | 35000 | R-410A
210857326 | 4.58 | Yes | No | ACIQ | HRCU-A-CB-O | Mini-Splits(Non-Ducted) | ACIQ-60ZPL-HP230B | ACIQ-60FM-HH-MB |  | 55000 | 17.3 | 9 | 10.2 | 60000 | 56500 | 94.17% | 1.97 | 40000 | R-410A
210857327 | 0.54 | Yes | Yes | ACIQ | HRCU-A-CB-O | Mini-Splits(Non-Ducted) | ACIQ-06ZPL-HP230B | SCC-0609-HH-M |  | 6500 | 22 | 14.5 | 10.8 | 7100 | 8000 | 112.7% | 2 | 5700 | R-410A
210857328 | 0.75 | Yes | Yes | ACIQ | HRCU-A-CB-O | Mini-Splits(Non-Ducted) | ACIQ-09ZPL-HP230B | SCC-0609-HH-M |  | 9000 | 24 | 13 | 12.4 | 10900 | 10500 | 96.33% | 1.8 | 9800 | R-410A
210857329 | 1 | Yes | Yes | ACIQ | HRCU-A-CB-O | Mini-Splits(Non-Ducted) | ACIQ-12ZPL-HP230B | SCC-1218-HH-M |  | 12000 | 23 | 13 | 10 | 12500 | 11000 | 88% | 1.8 | 9500 | R-410A
210857330 | 1.39 | Yes | Yes | ACIQ | HRCU-A-CB-O | Mini-Splits(Non-Ducted) | ACIQ-18ZPL-HP230B | SCC-1218-HH-M |  | 16700 | 19.8 | 12.5 | 11.2 | 20000 | 16700 | 83.5% | 1.93 | 14500 | R-410A
210857331 | 1 | Yes | Yes | ACIQ | HRCU-A-CB-O | Mini-Splits(Non-Ducted) | ACIQ-12ZPL-HP230B | ACIQ-12FM-HH-MC |  | 12000 | 24.2 | 13.3 | 10.7 | 12000 | 11900 | 99.17% | 1.99 | 10200 | R-410A
210857332 | 1.33 | No | Yes | ACIQ | HRCU-A-CB-O | Mini-Splits(Non-Ducted) | ACIQ-18ZPL-HP230B | ACIQ-18FM-HH-MC |  | 16000 | 20.2 | 11 | 8.9 | 17000 | 16700 | 98.24% | 1.76 | 14700 | R-410A
210857334 | 0.5 | Yes | Yes | DIYCOOL | HRCU-A-CB-O | Mini-Splits(Non-Ducted) | ACIQ-06ZPL-HP230B | ACIQ-06W-HH-MC |  | 6000 | 26.5 | 15.8 | 13.6 | 7000 | 7500 | 107.1% | 2.1 | 8500 | R-410A
210857335 | 0.75 | Yes | Yes | DIYCOOL | HRCU-A-CB-O | Mini-Splits(Non-Ducted) | ACIQ-09ZPL-HP230B | ACIQ-09W-HH-MC |  | 9000 | 28.1 | 16.2 | 11.5 | 12000 | 10600 | 88.33% | 2 | 9500 | R-410A
210857336 | 1 | Yes | Yes | DIYCOOL | HRCU-A-CB-O | Mini-Splits(Non-Ducted) | ACIQ-12ZPL-HP230B | ACIQ-12W-HH-MC |  | 12000 | 25.5 | 14 | 10.4 | 12000 | 12000 | 100% | 1.8 | 10000 | R-410A
210857337 | 1.5 | Yes | Yes | DIYCOOL | HRCU-A-CB-O | Mini-Splits(Non-Ducted) | ACIQ-18ZPL-HP230B | ACIQ-18W-HH-MC |  | 18000 | 21.5 | 12.5 | 11.3 | 18000 | 18000 | 100% | 1.8 | 15000 | R-410A
210857338 | 2 | Yes | Yes | DIYCOOL | HRCU-A-CB-O | Mini-Splits(Non-Ducted) | ACIQ-24ZPL-HP230B | ACIQ-24W-HH-MC |  | 24000 | 21.5 | 13 | 11.4 | 29000 | 25000 | 86.21% | 2.21 | 21200 | R-410A
210857339 | 3 | Yes | No | DIYCOOL | HRCU-A-CB-O | Mini-Splits(Non-Ducted) | ACIQ-36ZPL-HP230B | ACIQ-36CC-HH-MB |  | 36000 | 19.4 | 9.5 | 10.5 | 40000 | 40000 | 100% | 1.85 | 33000 | R-410A
210857340 | 4 | No | No | DIYCOOL | HRCU-A-CB-O | Mini-Splits(Non-Ducted) | ACIQ-48ZPL-HP230B | ACIQ-48CC-HH-MB |  | 48000 | 16.8 | 8.3 | 10.7 | 53000 | 48000 | 90.57% | 1.98 | 35000 | R-410A
210857344 | 3 | No | No | DIYCOOL | HRCU-A-CB-O | Mini-Splits(Non-Ducted) | ACIQ-36ZPL-HP230B | ACIQ-36FM-HH-MB |  | 36000 | 17.6 | 8.8 | 10 | 39000 | 36600 | 93.85% | 1.75 | 32000 | R-410A
210857345 | 4 | No | No | DIYCOOL | HRCU-A-CB-O | Mini-Splits(Non-Ducted) | ACIQ-48ZPL-HP230B | ACIQ-48FM-HH-MB |  | 48000 | 17 | 8.2 | 9.8 | 51000 | 49000 | 96.08% | 1.8 | 35000 | R-410A
210857346 | 4.58 | Yes | No | DIYCOOL | HRCU-A-CB-O | Mini-Splits(Non-Ducted) | ACIQ-60ZPL-HP230B | ACIQ-60FM-HH-MB |  | 55000 | 17.3 | 9 | 10.2 | 60000 | 56500 | 94.17% | 1.97 | 40000 | R-410A
210857347 | 0.54 | Yes | Yes | DIYCOOL | HRCU-A-CB-O | Mini-Splits(Non-Ducted) | ACIQ-06ZPL-HP230B | SCC-0609-HH-M |  | 6500 | 22 | 14.5 | 10.8 | 7100 | 8000 | 112.7% | 2 | 5700 | R-410A
210857348 | 0.75 | Yes | Yes | DIYCOOL | HRCU-A-CB-O | Mini-Splits(Non-Ducted) | ACIQ-09ZPL-HP230B | SCC-0609-HH-M |  | 9000 | 24 | 13 | 12.4 | 10900 | 10500 | 96.33% | 1.8 | 9800 | R-410A
210857349 | 1 | Yes | Yes | DIYCOOL | HRCU-A-CB-O | Mini-Splits(Non-Ducted) | ACIQ-12ZPL-HP230B | SCC-1218-HH-M |  | 12000 | 23 | 13 | 10 | 12500 | 11000 | 88% | 1.8 | 9500 | R-410A
210857350 | 1.39 | Yes | Yes | DIYCOOL | HRCU-A-CB-O | Mini-Splits(Non-Ducted) | ACIQ-18ZPL-HP230B | SCC-1218-HH-M |  | 16700 | 19.8 | 12.5 | 11.2 | 20000 | 16700 | 83.5% | 1.93 | 14500 | R-410A
210857351 | 1 | Yes | Yes | DIYCOOL | HRCU-A-CB-O | Mini-Splits(Non-Ducted) | ACIQ-12ZPL-HP230B | ACIQ-12FM-HH-MC |  | 12000 | 24.2 | 13.3 | 10.7 | 12000 | 11900 | 99.17% | 1.99 | 10200 | R-410A
212940808 | 0.75 | No | Yes | CENTURY | HRCU-A-CB-O | Mini-Splits(Non-Ducted) | A-SVH09SB-1 | B-SVH09SB-1 |  | 9000 | 18.5 | 10.5 | 8.8 | 10000 | 7100 | 71% | 2.1 | 6400 | R-410A
212940813 | 0.5 | Yes | Yes | CENTURY | HRCU-A-CB-O | Mini-Splits(Non-Ducted) | A-VMH06SV-1 | B-VMH06SV-1 |  | 6000 | 26.5 | 15.8 | 13.6 | 7000 | 7500 | 107.1% | 2.1 | 8500 | R-410A
212940814 | 0.75 | Yes | Yes | CENTURY | HRCU-A-CB-O | Mini-Splits(Non-Ducted) | A-VMH09SV-1 | B-VMH09SV-1 |  | 9000 | 28.1 | 16.2 | 11.5 | 12000 | 10600 | 88.33% | 2 | 9500 | R-410A
212940815 | 1 | Yes | Yes | CENTURY | HRCU-A-CB-O | Mini-Splits(Non-Ducted) | A-VMH12SV-1 | B-VMH12SV-1 |  | 12000 | 25.5 | 14 | 10.4 | 12000 | 12000 | 100% | 1.8 | 10000 | R-410A
212940816 | 1.5 | Yes | Yes | CENTURY | HRCU-A-CB-O | Mini-Splits(Non-Ducted) | A-VMH18SV-1 | B-VMH18SV-1 |  | 18000 | 21.5 | 12.5 | 11.3 | 18000 | 18000 | 100% | 1.8 | 15000 | R-410A
212940817 | 2 | Yes | Yes | CENTURY | HRCU-A-CB-O | Mini-Splits(Non-Ducted) | A-VMH24SV-1 | B-VMH24SV-1 |  | 24000 | 21.5 | 13 | 11.4 | 29000 | 25000 | 86.21% | 2.21 | 21200 | R-410A
212941744 | 0.75 | No | Yes | Nutech | HRCU-A-CB-O | Mini-Splits(Non-Ducted) | NU9WKU1 | NU9WKU1 |  | 9000 | 21.5 | 12.5 | 9.1 | 10000 | 7000 | 70% | 2.16 | 6300 | R-410A
213265571 | 4 | No | No | Cooper&Hunter | HRCU-A-CB-O | Mini-Splits(Non-Ducted) | CH-NHPR48LCU-230VO | CH-48LCCT-W |  | 48000 | 16.8 | 8.3 | 10.7 | 53000 | 48000 | 90.57% | 1.98 | 35000 | R-410A
210857259 | 1 | Yes | Yes | Cooper&Hunter | HRCU-A-CB-O | Mini-Splits(Non-Ducted) | CH-HPR12-230VO | CH-12DKT230VI |  | 12000 | 23.6 | 13.5 | 9.5 | 12000 | 10000 | 83.33% | 1.8 | 7500 | R-410A
210857260 | 1.42 | Yes | Yes | Cooper&Hunter | HRCU-A-CB-O | Mini-Splits(Non-Ducted) | CH-HPR18-230VO | CH-18DKT230VI |  | 17000 | 19.4 | 12.5 | 10 | 18000 | 16400 | 91.11% | 1.9 | 10900 | R-410A
210857261 | 1.8 | Yes | Yes | Cooper&Hunter | HRCU-A-CB-O | Mini-Splits(Non-Ducted) | CH-HPR24-230VO | CH-24DKT230VI |  | 21600 | 18.9 | 11.7 | 10.4 | 23400 | 23400 | 100% | 1.89 | 19400 | R-410A
210857265 | 0.75 | Yes | Yes | DIAMONDAIR | HRCU-A-CB-O | Mini-Splits(Non-Ducted) | D2009SHO2 | DF2009HMSI2 |  | 9000 | 26.4 | 15.8 | 11.6 | 12000 | 11000 | 91.67% | 1.85 | 9300 | R-410A
210857266 | 1 | Yes | Yes | DIAMONDAIR | HRCU-A-CB-O | Mini-Splits(Non-Ducted) | D2012SHO2 | DF2012HMSI2 |  | 12000 | 23.1 | 13 | 10.5 | 12000 | 11000 | 91.67% | 1.88 | 10300 | R-410A
210857267 | 1.5 | Yes | Yes | DIAMONDAIR | HRCU-A-CB-O | Mini-Splits(Non-Ducted) | D2018SHO2 | DF2018HMSI2 |  | 18000 | 22 | 13 | 10.6 | 18000 | 17200 | 95.56% | 1.89 | 11100 | R-410A
210857268 | 1.92 | Yes | Yes | DIAMONDAIR | HRCU-A-CB-O | Mini-Splits(Non-Ducted) | D2024SHO2 | DF2024HMSI2 |  | 23000 | 22.3 | 12.5 | 10.3 | 26000 | 23000 | 88.46% | 1.8 | 18900 | R-410A
210857269 | 0.75 | Yes | Yes | DIAMONDAIR | HRCU-A-CB-O | Mini-Splits(Non-Ducted) | D2009SHO2 | DF2009CI |  | 9000 | 20.5 | 13 | 10.3 | 9800 | 10000 | 102% | 1.8 | 9000 | R-410A
210857270 | 1 | Yes | Yes | DIAMONDAIR | HRCU-A-CB-O | Mini-Splits(Non-Ducted) | D2012SHO2 | DF2012CI |  | 12000 | 22.3 | 12.7 | 10.2 | 12000 | 11300 | 94.17% | 1.89 | 9900 | R-410A
210857271 | 1.33 | Yes | Yes | DIAMONDAIR | HRCU-A-CB-O | Mini-Splits(Non-Ducted) | D2018SHO2 | DF2018CI |  | 16000 | 20 | 12.5 | 9.5 | 17000 | 16000 | 94.12% | 1.75 | 15600 | R-410A
210857272 | 2 | Yes | Yes | DIAMONDAIR | HRCU-A-CB-O | Mini-Splits(Non-Ducted) | D2024SHO2 | DF2024CI2 |  | 24000 | 20.5 | 11 | 11.5 | 25000 | 25800 | 103.2% | 2 | 21000 | R-410A
210857274 | 1 | Yes | Yes | DIAMONDAIR | HRCU-A-CB-O | Mini-Splits(Non-Ducted) | D2012SHO2 | DF2012HMSI |  | 12000 | 23.6 | 13.5 | 9.5 | 12000 | 10000 | 83.33% | 1.8 | 7500 | R-410A
210857275 | 1.42 | Yes | Yes | DIAMONDAIR | HRCU-A-CB-O | Mini-Splits(Non-Ducted) | D2018SHO2 | DF2018HMSI |  | 17000 | 19.4 | 12.5 | 10 | 18000 | 16400 | 91.11% | 1.9 | 10900 | R-410A
210857276 | 1.8 | Yes | Yes | DIAMONDAIR | HRCU-A-CB-O | Mini-Splits(Non-Ducted) | D2024SHO2 | DF2024HMSI |  | 21600 | 18.9 | 11.7 | 10.4 | 23400 | 23400 | 100% | 1.89 | 19400 | R-410A
210839352 | 2 | Yes | Yes | RHEEM | HRCU-A-CB-O | Mini-Splits(Non-Ducted) | RP1724HJVXA | RICH24AXCJ |  | 24000 | 20.8 | 12.8 | 10.1 | 27000 | 23200 | 85.93% | 2.04 | 16400 | R-410A
212920567 | 1 | No | Yes | GREE | HRCU-A-CB-O | Mini-Splits(Non-Ducted) | GWH12AWCXD-D6DNA1A/O | GWH12AWCXD-D6DN***/I |  | 12000 | 22 | 11.3 | 8.5 | 12000 | 9100 | 75.83% | 1.8 | 9800 | R-32
210838006 | 0.76 | Yes | Yes | AC PRO.COM | HRCU-A-CB-O | Mini-Splits(Non-Ducted) | AWH09AGCXD-A3DNA1A/O | AWH09QCXD-A3DNB8A/I |  | 9100 | 27 | 14.55 | 10 | 10000 | 9900 | 99% | 1.87 | 8400 | R-410A
210838007 | 0.76 | Yes | Yes | AC PRO.COM | HRCU-A-CB-O | Mini-Splits(Non-Ducted) | AWH09AGCXD-D3DNA1A/O | AWH09QCXD-D3DNB8A/I |  | 9100 | 25.5 | 14.7 | 10.2 | 10500 | 9100 | 86.67% | 1.86 | 8600 | R-410A
210838008 | 1 | No | Yes | AC PRO.COM | HRCU-A-CB-O | Mini-Splits(Non-Ducted) | AWH12AGCXD-A3DNA1A/O | AWH12QCXD-A3DNB8A/I |  | 12000 | 24 | 12 | 9 | 12000 | 8800 | 73.33% | 1.85 | 10000 | R-410A
210838009 | 1 | No | Yes | AC PRO.COM | HRCU-A-CB-O | Mini-Splits(Non-Ducted) | AWH12AGCXD-D3DNA1A/O | AWH12QCXD-D3DNB8A/I |  | 12000 | 24 | 12.5 | 9 | 12000 | 9000 | 75% | 1.85 | 10000 | R-410A
210838011 | 2.5 | No | Yes | AC PRO.COM | HRCU-A-CB-O | Mini-Splits(Non-Ducted) | AWH30QFXH-D3DNB2A/O | AWH30QFXH-D3DNB4A/I |  | 30000 | 20 | 11.25 | 8.5 | 30000 | 23200 | 77.33% | 1.81 | 24000 | R-410A
210838012 | 2.8 | No | Yes | AC PRO.COM | HRCU-A-CB-O | Mini-Splits(Non-Ducted) | AWH36QFXH-D3DNB2B/O | AWH36QFXH-D3DNB4B/I |  | 33600 | 20 | 10.5 | 8.5 | 34600 | 24400 | 70.52% | 1.85 | 27800 | R-410A
210824705 | 0.75 | Yes | Yes | RHEEM | HRCU-A-CB-O | Mini-Splits(Non-Ducted) | RO1HHZ09AJ8S | RICHHZ09AJ8S |  | 9000 | 23.5 | 13.6 | 11.8 | 12000 | 10100 | 84.17% | 2.22 | 7800 | R-410A
210824709 | 0.75 | Yes | Yes | RUUD | HRCU-A-CB-O | Mini-Splits(Non-Ducted) | RO1HHZ09AJ8S | RICHHZ09AJ8S |  | 9000 | 23.5 | 13.6 | 11.8 | 12000 | 10100 | 84.17% | 2.22 | 7800 | R-410A
210824712 | 1 | Yes | Yes | RHEEM | HRCU-A-CB-O | Mini-Splits(Non-Ducted) | RO1HHZ12AJ8S | RICHHZ12AJ8S |  | 12000 | 23 | 12.8 | 11.3 | 16000 | 15500 | 96.88% | 2.02 | 10700 | R-410A
210824714 | 1 | Yes | Yes | RUUD | HRCU-A-CB-O | Mini-Splits(Non-Ducted) | RO1HHZ12AJ8S | RICHHZ12AJ8S |  | 12000 | 23 | 12.8 | 11.3 | 16000 | 15500 | 96.88% | 2.02 | 10700 | R-410A
210824718 | 1.43 | Yes | Yes | RHEEM | HRCU-A-CB-O | Mini-Splits(Non-Ducted) | RO1HHZ18AJ8S | RICHHZ18AJ8S |  | 17100 | 21.5 | 12.5 | 11.2 | 21600 | 17100 | 79.17% | 2.2 | 14700 | R-410A
210824720 | 1.43 | Yes | Yes | RUUD | HRCU-A-CB-O | Mini-Splits(Non-Ducted) | RO1HHZ18AJ8S | RICHHZ18AJ8S |  | 17100 | 21.5 | 12.5 | 11.2 | 21600 | 17100 | 79.17% | 2.2 | 14700 | R-410A
210799656 | 1 | Yes | Yes | Cooper&Hunter | HRCU-A-CB-O | Mini-Splits(Non-Ducted) | CH-HPR12-230VO | CH-D12MSPHWM-230VI |  | 12000 | 23.6 | 13.5 | 9.5 | 12000 | 10000 | 83.33% | 1.8 | 7500 | R-410A
210799657 | 1.42 | Yes | Yes | Cooper&Hunter | HRCU-A-CB-O | Mini-Splits(Non-Ducted) | CH-HPR18-230VO | CH-D18MSPHWM-230VI |  | 17000 | 19.4 | 12.5 | 10 | 18000 | 16400 | 91.11% | 1.9 | 10900 | R-410A
210799658 | 1.8 | Yes | Yes | Cooper&Hunter | HRCU-A-CB-O | Mini-Splits(Non-Ducted) | CH-HPR24-230VO | CH-D24MSPHWM-230VI |  | 21600 | 18.9 | 11.7 | 10.4 | 23400 | 23400 | 100% | 1.89 | 19400 | R-410A
210799670 | 0.75 | Yes | Yes | Cooper&Hunter | HRCU-A-CB-O | Mini-Splits(Non-Ducted) | CH-ES09-230VO | CH-09MASTWM-230VI |  | 9000 | 25.5 | 15 | 12.3 | 10000 | 7500 | 75% | 2.17 | 8500 | R-410A
210799674 | 1 | No | Yes | Cooper&Hunter | HRCU-A-CB-O | Mini-Splits(Non-Ducted) | CH-ES12-230VO | CH-12MMC-230VI |  | 12000 | 25 | 13 | 11 | 12000 | 8400 | 70% | 2.38 | 9200 | R-410A
210799675 | 1 | Yes | Yes | Cooper&Hunter | HRCU-A-CB-O | Mini-Splits(Non-Ducted) | CH-HPR12-230VO | CH-12MMC-230VI |  | 12000 | 24.2 | 13.3 | 10.7 | 12000 | 11900 | 99.17% | 1.99 | 10200 | R-410A
210799676 | 1.33 | Yes | Yes | Cooper&Hunter | HRCU-A-CB-O | Mini-Splits(Non-Ducted) | CH-ES18-230VO | CH-16MMC-230VI |  | 16000 | 22.4 | 12.5 | 10.4 | 17000 | 12700 | 74.71% | 2.32 | 13400 | R-410A
210799677 | 1.33 | No | Yes | Cooper&Hunter | HRCU-A-CB-O | Mini-Splits(Non-Ducted) | CH-HPR18-230VO | CH-16MMC-230VI |  | 16000 | 20.2 | 11 | 8.9 | 17000 | 16700 | 98.24% | 1.76 | 14700 | R-410A
210799680 | 0.75 | No | Yes | Cooper&Hunter | HRCU-A-CB-O | Mini-Splits(Non-Ducted) | OS-EL09ALP230VO | OS -EL09ALP230VI |  | 9000 | 18.5 | 10.5 | 8.8 | 10000 | 7100 | 71% | 2.1 | 6400 | R-410A
210799686 | 0.5 | Yes | Yes | Cooper&Hunter | HRCU-A-CB-O | Mini-Splits(Non-Ducted) | CH-HPR06F9-230VO | CH-B06MOLVWM-230VI |  | 6000 | 23.5 | 15 | 12 | 7000 | 7100 | 101.4% | 1.84 | 7500 | R-410A
210799687 | 0.75 | Yes | Yes | Cooper&Hunter | HRCU-A-CB-O | Mini-Splits(Non-Ducted) | CH-ES09-230VO | CH-B09MOLVWM-230VI |  | 9000 | 24 | 14.7 | 11.6 | 10000 | 7500 | 75% | 2.25 | 8100 | R-410A
210799688 | 1 | No | Yes | Cooper&Hunter | HRCU-A-CB-O | Mini-Splits(Non-Ducted) | CH-ES12-230VO | CH-B12MOLVWM-230VI |  | 12000 | 23.1 | 13 | 10.8 | 12000 | 8400 | 70% | 2.41 | 10000 | R-410A
210799689 | 1.5 | Yes | Yes | Cooper&Hunter | HRCU-A-CB-O | Mini-Splits(Non-Ducted) | CH-ES18-230VO | CH-B18MOLVWM-230VI |  | 18000 | 24 | 13.5 | 10.5 | 18000 | 12800 | 71.11% | 2.44 | 14100 | R-410A
210799691 | 0.75 | Yes | Yes | Cooper&Hunter | HRCU-A-CB-O | Mini-Splits(Non-Ducted) | CH-HPR09-230VO | CH-B09MOLVWM-230VI |  | 9000 | 26.4 | 15.8 | 11.6 | 12000 | 11000 | 91.67% | 1.85 | 9300 | R-410A
210799692 | 1 | Yes | Yes | Cooper&Hunter | HRCU-A-CB-O | Mini-Splits(Non-Ducted) | CH-HPR12-230VO | CH-B12MOLVWM-230VI |  | 12000 | 23.1 | 13 | 10.5 | 12000 | 11000 | 91.67% | 1.88 | 10300 | R-410A
210799693 | 1.5 | Yes | Yes | Cooper&Hunter | HRCU-A-CB-O | Mini-Splits(Non-Ducted) | CH-HPR18-230VO | CH-B18MOLVWM-230VI |  | 18000 | 22 | 13 | 10.6 | 18000 | 17200 | 95.56% | 1.89 | 11100 | R-410A
210799694 | 1.92 | Yes | Yes | Cooper&Hunter | HRCU-A-CB-O | Mini-Splits(Non-Ducted) | CH-HPR24-230VO | CH-B24MOLVWM-230VI |  | 23000 | 22.3 | 12.5 | 10.3 | 26000 | 23000 | 88.46% | 1.8 | 18900 | R-410A
210799695 | 0.5 | Yes | Yes | Cooper&Hunter | HRCU-A-CB-O | Mini-Splits(Non-Ducted) | CH-ES06-115VO | CH-06OLVWM-115VI |  | 6000 | 23 | 13.8 | 9.8 | 7000 | 6700 | 95.71% | 2.06 | 5900 | R-410A
210799696 | 0.5 | Yes | Yes | Cooper&Hunter | HRCU-A-CB-O | Mini-Splits(Non-Ducted) | CH-06OLVWM-115VO | CH-06OLVWM-115VI |  | 6000 | 23 | 13.8 | 9.8 | 7000 | 6700 | 95.71% | 2.06 | 5900 | R-410A
210799697 | 0.5 | No | Yes | Cooper&Hunter | HRCU-A-CB-O | Mini-Splits(Non-Ducted) | CH-NY06MIA-115VO | CH-NY06MIA-115VI |  | 6000 | 21.5 | 12.5 | 9 | 7000 | 6000 | 85.71% | 1.89 | 6800 | R-410A
210799547 | 0.5 | Yes | Yes | Cooper&Hunter | HRCU-A-CB-O | Mini-Splits(Non-Ducted) | CH-HPR06F9-230VO | CH-06MASTWM-230VI |  | 6000 | 26.5 | 15.8 | 13.6 | 7000 | 7500 | 107.1% | 2.1 | 8500 | R-410A
210799548 | 0.75 | Yes | Yes | Cooper&Hunter | HRCU-A-CB-O | Mini-Splits(Non-Ducted) | CH-HPR09-230VO | CH-09MASTWM-230VI |  | 9000 | 28.1 | 16.2 | 11.5 | 12000 | 10600 | 88.33% | 2 | 9500 | R-410A
210799549 | 1 | Yes | Yes | Cooper&Hunter | HRCU-A-CB-O | Mini-Splits(Non-Ducted) | CH-HPR12-230VO | CH-12MASTWM-230VI |  | 12000 | 25.5 | 14 | 10.4 | 12000 | 12000 | 100% | 1.8 | 10000 | R-410A
210799550 | 1.5 | Yes | Yes | Cooper&Hunter | HRCU-A-CB-O | Mini-Splits(Non-Ducted) | CH-HPR18-230VO | CH-18MASTWM-230VI |  | 18000 | 21.5 | 12.5 | 11.3 | 18000 | 18000 | 100% | 1.8 | 15000 | R-410A
210799551 | 2 | Yes | Yes | Cooper&Hunter | HRCU-A-CB-O | Mini-Splits(Non-Ducted) | CH-HPR24-230VO | CH-24MASTWM-230VI |  | 24000 | 21.5 | 13 | 11.4 | 29000 | 25000 | 86.21% | 2.21 | 21200 | R-410A
210799554 | 0.75 | No | Yes | Cooper&Hunter | HRCU-A-CB-O | Mini-Splits(Non-Ducted) | CH-NY09MIA-115VO | CH-09OLV-115VI |  | 9000 | 21.5 | 12.5 | 9.1 | 10000 | 7000 | 70% | 2.16 | 6300 | R-410A
210799559 | 0.75 | Yes | Yes | Cooper&Hunter | HRCU-A-CB-O | Mini-Splits(Non-Ducted) | CH-ES09-230VO | CH-09MOLVWM-230VI |  | 9000 | 24 | 14.7 | 11.6 | 10000 | 7500 | 75% | 2.25 | 8100 | R-410A
210799560 | 1 | No | Yes | Cooper&Hunter | HRCU-A-CB-O | Mini-Splits(Non-Ducted) | CH-ES12-230VO | CH-12MOLVWM-230VI |  | 12000 | 23.1 | 13 | 10.8 | 12000 | 8400 | 70% | 2.41 | 10000 | R-410A
210799561 | 1.5 | Yes | Yes | Cooper&Hunter | HRCU-A-CB-O | Mini-Splits(Non-Ducted) | CH-ES18-230VO | CH-18MOLVWM-230VI |  | 18000 | 24 | 13.5 | 10.5 | 18000 | 12800 | 71.11% | 2.44 | 14100 | R-410A
210799565 | 0.5 | Yes | Yes | Cooper&Hunter | HRCU-A-CB-O | Mini-Splits(Non-Ducted) | CH-HPR06F9-230VO | CH-06MOLVWM-230VI |  | 6000 | 23.5 | 15 | 12 | 7000 | 7100 | 101.4% | 1.84 | 7500 | R-410A
210799566 | 0.75 | Yes | Yes | Cooper&Hunter | HRCU-A-CB-O | Mini-Splits(Non-Ducted) | CH-HPR09-230VO | CH-09MOLVWM-230VI |  | 9000 | 26.4 | 15.8 | 11.6 | 12000 | 11000 | 91.67% | 1.85 | 9300 | R-410A
210799567 | 1 | Yes | Yes | Cooper&Hunter | HRCU-A-CB-O | Mini-Splits(Non-Ducted) | CH-HPR12-230VO | CH-12MOLVWM-230VI |  | 12000 | 23.1 | 13 | 10.5 | 12000 | 11000 | 91.67% | 1.88 | 10300 | R-410A
210799568 | 1.5 | Yes | Yes | Cooper&Hunter | HRCU-A-CB-O | Mini-Splits(Non-Ducted) | CH-HPR18-230VO | CH-18MOLVWM-230VI |  | 18000 | 22 | 13 | 10.6 | 18000 | 17200 | 95.56% | 1.89 | 11100 | R-410A
210799569 | 1.92 | Yes | Yes | Cooper&Hunter | HRCU-A-CB-O | Mini-Splits(Non-Ducted) | CH-HPR24-230VO | CH-24MOLVWM-230VI |  | 23000 | 22.3 | 12.5 | 10.3 | 26000 | 23000 | 88.46% | 1.8 | 18900 | R-410A
210799579 | 0.75 | No | Yes | Cooper&Hunter | HRCU-A-CB-O | Mini-Splits(Non-Ducted) | CH-NY09MIA-230VO | CH-09MOLV-230VI |  | 9000 | 21.7 | 12.6 | 9.4 | 10000 | 7000 | 70% | 2 | 6000 | R-410A
210799580 | 0.75 | Yes | Yes | Cooper&Hunter | HRCU-A-CB-O | Mini-Splits(Non-Ducted) | CH-ES09-230VO | CH-09MSPHCT-230VI |  | 9000 | 20 | 13 | 10 | 10000 | 7400 | 74% | 1.9 | 7500 | R-410A
210799584 | 1 | No | Yes | Cooper&Hunter | HRCU-A-CB-O | Mini-Splits(Non-Ducted) | CH-ES12-230VO | CH-12MSPHMC-230VI |  | 12000 | 22.7 | 13 | 10.2 | 12000 | 8400 | 70% | 2.26 | 9000 | R-410A
210799588 | 2 | Yes | Yes | Cooper&Hunter | HRCU-A-CB-O | Mini-Splits(Non-Ducted) | CH-ES24-230VO | CH-N24MSPHCT-230VI |  | 24000 | 21.5 | 12.5 | 9.7 | 25000 | 18500 | 74% | 2.2 | 19000 | R-410A
210799590 | 2 | Yes | Yes | Cooper&Hunter | HRCU-A-CB-O | Mini-Splits(Non-Ducted) | CH-ES24-230VO | CH-24MSPHFC-230VI |  | 24000 | 21.2 | 12.5 | 10.3 | 24000 | 18200 | 75.83% | 2.2 | 16000 | R-410A
210799591 | 0.75 | Yes | Yes | Cooper&Hunter | HRCU-A-CB-O | Mini-Splits(Non-Ducted) | CH-HPR09-230VO | CH-09MSPHCT-230VI |  | 9000 | 20.5 | 13 | 10.3 | 9800 | 10000 | 102% | 1.8 | 9000 | R-410A
210799593 | 1 | Yes | Yes | Cooper&Hunter | HRCU-A-CB-O | Mini-Splits(Non-Ducted) | CH-HPR12-230VO | CH-12MSPHCT-230VI |  | 12000 | 22.3 | 12.7 | 10.2 | 12000 | 11300 | 94.17% | 1.89 | 9900 | R-410A
210799595 | 1 | Yes | Yes | Cooper&Hunter | HRCU-A-CB-O | Mini-Splits(Non-Ducted) | CH-HPR12-230VO | CH-12MSPHMC-230VI |  | 12000 | 23.6 | 13 | 10 | 12000 | 12000 | 100% | 1.89 | 9600 | R-410A
210799596 | 1.33 | Yes | Yes | Cooper&Hunter | HRCU-A-CB-O | Mini-Splits(Non-Ducted) | CH-HPR18-230VO | CH-18MSPHCT-230VI |  | 16000 | 20 | 12.5 | 9.5 | 17000 | 16000 | 94.12% | 1.75 | 15600 | R-410A
210799598 | 1.42 | Yes | Yes | Cooper&Hunter | HRCU-A-CB-O | Mini-Splits(Non-Ducted) | CH-HPR18-230VO | CH-18MSPHFC-230VI |  | 17000 | 20.5 | 12.5 | 9.8 | 18000 | 16800 | 93.33% | 1.86 | 12000 | R-410A
210799599 | 2 | Yes | Yes | Cooper&Hunter | HRCU-A-CB-O | Mini-Splits(Non-Ducted) | CH-HPR24-230VO | CH-N24MSPHCT-230VI |  | 24000 | 20.5 | 11 | 11.5 | 25000 | 25800 | 103.2% | 2 | 21000 | R-410A
210799601 | 2 | Yes | Yes | Cooper&Hunter | HRCU-A-CB-O | Mini-Splits(Non-Ducted) | CH-HPR24-230VO | CH-24MSPHFC-230VI |  | 24000 | 20.5 | 11.7 | 11 | 25000 | 25000 | 100% | 2.1 | 19000 | R-410A
210799607 | 4 | No | No | Cooper&Hunter | HRCU-A-CB-O | Mini-Splits(Non-Ducted) | CH-N48LCU-230VO | CH-48LCFC/I |  | 48000 | 18.9 | 9.3 | 10 | 50000 | 35000 | 70% | 1.85 | 29000 | R-410A
210799610 | 3 | Yes | No | Cooper&Hunter | HRCU-A-CB-O | Mini-Splits(Non-Ducted) | CH-NHPR36LCU-230VO | CH-N36LCCT-230VI |  | 36000 | 19.4 | 9.5 | 10.5 | 40000 | 40000 | 100% | 1.85 | 33000 | R-410A
210799612 | 3 | No | No | Cooper&Hunter | HRCU-A-CB-O | Mini-Splits(Non-Ducted) | CH-NHPR36LCU-230VO | CH-36LCFC/I |  | 36000 | 17.6 | 8.8 | 10 | 39000 | 36600 | 93.85% | 1.75 | 32000 | R-410A
210799613 | 4 | No | No | Cooper&Hunter | HRCU-A-CB-O | Mini-Splits(Non-Ducted) | CH-NHPR48LCU-230VO | CH-N48LCCT-230VI |  | 48000 | 16.8 | 8.3 | 10.7 | 53000 | 48000 | 90.57% | 1.98 | 35000 | R-410A
210799615 | 4 | No | No | Cooper&Hunter | HRCU-A-CB-O | Mini-Splits(Non-Ducted) | CH-NHPR48LCU-230VO | CH-48LCFC/I |  | 48000 | 17 | 8.2 | 9.8 | 51000 | 49000 | 96.08% | 1.8 | 35000 | R-410A
210799483 | 1 | No | Yes | Cooper&Hunter | HRCU-A-CB-O | Mini-Splits(Non-Ducted) | CH-12SPH-230VO | CH-12DKT230VI |  | 12000 | 22.3 | 13.7 | 8.8 | 12000 | 8400 | 70% | 1.78 | 7700 | R-410A
210799512 | 0.75 | No | Yes | Cooper&Hunter | HRCU-A-CB-O | Mini-Splits(Non-Ducted) | CH-09SPH-230VO | CH-D09MSPHWM-230VI |  | 9000 | 21.8 | 14.9 | 9.3 | 9800 | 7300 | 74.49% | 1.83 | 5800 | R-410A
210799513 | 1 | No | Yes | Cooper&Hunter | HRCU-A-CB-O | Mini-Splits(Non-Ducted) | CH-12SPH-230VO | CH-D12MSPHWM-230VI |  | 12000 | 22.3 | 13.7 | 8.8 | 12000 | 8400 | 70% | 1.78 | 7700 | R-410A
210665603 | 0.75 | Yes | Yes | LENNOX | HRCU-A-CB-O | Mini-Splits(Non-Ducted) | MPC009S4S-1P | MWMC009S4* |  | 9000 | 25.5 | 15 | 11.9 | 10000 | 7500 | 75% | 2.17 | 8500 | R-410A
210665616 | 1 | No | Yes | LENNOX | HRCU-A-CB-O | Mini-Splits(Non-Ducted) | MPC012S4S-1P | MFMA012S4* |  | 12000 | 22.7 | 13 | 10.2 | 12000 | 8400 | 70% | 2.26 | 9000 | R-410A
210665618 | 2 | Yes | Yes | LENNOX | HRCU-A-CB-O | Mini-Splits(Non-Ducted) | MPC024S4S-1P | MCFA024S4* |  | 24000 | 21.2 | 12.5 | 10.2 | 24000 | 18200 | 75.83% | 2.2 | 16000 | R-410A
210665620 | 4 | No | No | LENNOX | HRCU-A-CB-O | Mini-Splits(Non-Ducted) | MPC048S4S-1P | MCFA048S4* |  | 48000 | 18.9 | 9.1 | 9.7 | 50000 | 35000 | 70% | 1.85 | 29000 | R-410A
210665621 | 0.74 | Yes | Yes | LENNOX | HRCU-A-CB-O | Mini-Splits(Non-Ducted) | MPC009S4S-1P | M22A009S4* |  | 8900 | 20 | 13 | 10 | 10000 | 7400 | 74% | 1.9 | 7500 | R-410A
210665624 | 1.97 | Yes | Yes | LENNOX | HRCU-A-CB-O | Mini-Splits(Non-Ducted) | MPC024S4S-1P | M33C024S4* |  | 23600 | 21.5 | 12.3 | 9.6 | 26000 | 18500 | 71.15% | 2.2 | 19000 | R-410A
210665627 | 0.75 | Yes | Yes | LENNOX | HRCU-A-CB-O | Mini-Splits(Non-Ducted) | MLB009S4S-1P | MWMC009S4* |  | 9000 | 28.1 | 16.2 | 11.5 | 12000 | 10600 | 88.33% | 2 | 9500 | R-410A
210665628 | 1 | Yes | Yes | LENNOX | HRCU-A-CB-O | Mini-Splits(Non-Ducted) | MLB012S4S-1P | MWMC012S4* |  | 12000 | 25.5 | 13.5 | 10.4 | 12000 | 12000 | 100% | 1.8 | 10000 | R-410A
210665629 | 1.5 | Yes | Yes | LENNOX | HRCU-A-CB-O | Mini-Splits(Non-Ducted) | MLB018S4S-1P | MWMC018S4* |  | 18000 | 21.5 | 12.5 | 11.2 | 18000 | 18000 | 100% | 1.8 | 15000 | R-410A
210665630 | 2 | Yes | Yes | LENNOX | HRCU-A-CB-O | Mini-Splits(Non-Ducted) | MLB024S4S-1P | MWMC024S4* |  | 24000 | 21.5 | 13 | 11.4 | 29000 | 25000 | 86.21% | 2.21 | 21200 | R-410A
210665637 | 1 | Yes | Yes | LENNOX | HRCU-A-CB-O | Mini-Splits(Non-Ducted) | MLB012S4S-1P | MFMA012S4* |  | 12000 | 23.6 | 13 | 10 | 12000 | 12000 | 100% | 1.89 | 9600 | R-410A
210665638 | 1.42 | Yes | Yes | LENNOX | HRCU-A-CB-O | Mini-Splits(Non-Ducted) | MLB018S4S-1P | MCFB018S4* |  | 17000 | 20.5 | 12.5 | 9.8 | 18000 | 16800 | 93.33% | 1.86 | 12000 | R-410A
210665639 | 2 | Yes | Yes | LENNOX | HRCU-A-CB-O | Mini-Splits(Non-Ducted) | MLB024S4S-1P | MCFA024S4* |  | 24000 | 20.5 | 11.7 | 11 | 25000 | 25000 | 100% | 2.1 | 19000 | R-410A
210665640 | 3 | No | No | LENNOX | HRCU-A-CB-O | Mini-Splits(Non-Ducted) | MLB036S4S-2P | MCFA036S4* |  | 36000 | 17.6 | 8.8 | 10 | 39000 | 36600 | 93.85% | 1.75 | 32000 | R-410A
210665641 | 4 | No | No | LENNOX | HRCU-A-CB-O | Mini-Splits(Non-Ducted) | MLB048S4S-2P | MCFA048S4* |  | 48000 | 17 | 8.2 | 9.8 | 51000 | 49000 | 96.08% | 1.8 | 35000 | R-410A
210665642 | 0.75 | Yes | Yes | LENNOX | HRCU-A-CB-O | Mini-Splits(Non-Ducted) | MLB009S4S-1P | M22A009S4* |  | 9000 | 20.5 | 13 | 10.2 | 9800 | 10000 | 102% | 1.8 | 9000 | R-410A
210665643 | 1 | Yes | Yes | LENNOX | HRCU-A-CB-O | Mini-Splits(Non-Ducted) | MLB012S4S-1P | M22A012S4* |  | 12000 | 22.3 | 12.7 | 10.2 | 12000 | 11300 | 94.17% | 1.89 | 9900 | R-410A
210665644 | 1.31 | Yes | Yes | LENNOX | HRCU-A-CB-O | Mini-Splits(Non-Ducted) | MLB018S4S-1P | M22A018S4* |  | 15700 | 20 | 12.5 | 9.5 | 17000 | 16000 | 94.12% | 1.75 | 15600 | R-410A
210665645 | 2 | Yes | Yes | LENNOX | HRCU-A-CB-O | Mini-Splits(Non-Ducted) | MLB024S4S-1P | M33C024S4* |  | 24000 | 20.5 | 11 | 11.5 | 25000 | 25800 | 103.2% | 2 | 21000 | R-410A
210665646 | 3 | Yes | No | LENNOX | HRCU-A-CB-O | Mini-Splits(Non-Ducted) | MLB036S4S-2P | M33C036S4* |  | 36000 | 19.4 | 9.5 | 10.5 | 40000 | 40000 | 100% | 1.85 | 33000 | R-410A
210665647 | 4 | No | No | LENNOX | HRCU-A-CB-O | Mini-Splits(Non-Ducted) | MLB048S4S-2P | M33C048S4* |  | 48000 | 16.8 | 8.3 | 10.7 | 53000 | 48000 | 90.57% | 1.98 | 35000 | R-410A
210665648 | 0.75 | No | Yes | LENNOX | HRCU-A-CB-O | Mini-Splits(Non-Ducted) | MHB009S4S-1L | MWHB009S4* |  | 9000 | 21.5 | 12.5 | 9.1 | 10000 | 7000 | 70% | 2.16 | 6300 | R-410A
210665650 | 0.75 | No | Yes | LENNOX | HRCU-A-CB-O | Mini-Splits(Non-Ducted) | MHB009S4S-1P | MWHB009S4* |  | 9000 | 21.7 | 12.6 | 9.4 | 10000 | 7000 | 70% | 2 | 6000 | R-410A
210665987 | 0.5 | Yes | Yes | C&H | HRCU-A-CB-O | Mini-Splits(Non-Ducted) | CH-HPR06F9-230VO | CH-B06MOLVWM-230VI |  | 6000 | 23.5 | 15 | 12 | 7000 | 7100 | 101.4% | 1.84 | 7500 | R-410A
210665988 | 0.75 | Yes | Yes | C&H | HRCU-A-CB-O | Mini-Splits(Non-Ducted) | CH-ES09-230VO | CH-B09MOLVWM-230VI |  | 9000 | 24 | 14.7 | 11.6 | 10000 | 7500 | 75% | 2.25 | 8100 | R-410A
210665989 | 1 | No | Yes | C&H | HRCU-A-CB-O | Mini-Splits(Non-Ducted) | CH-ES12-230VO | CH-B12MOLVWM-230VI |  | 12000 | 23.1 | 13 | 10.8 | 12000 | 8400 | 70% | 2.41 | 10000 | R-410A
210665990 | 1.5 | Yes | Yes | C&H | HRCU-A-CB-O | Mini-Splits(Non-Ducted) | CH-ES18-230VO | CH-B18MOLVWM-230VI |  | 18000 | 24 | 13.5 | 10.5 | 18000 | 12800 | 71.11% | 2.44 | 14100 | R-410A
210665992 | 0.75 | Yes | Yes | C&H | HRCU-A-CB-O | Mini-Splits(Non-Ducted) | CH-HPR09-230VO | CH-B09MOLVWM-230VI |  | 9000 | 26.4 | 15.8 | 11.6 | 12000 | 11000 | 91.67% | 1.85 | 9300 | R-410A
210665993 | 1 | Yes | Yes | C&H | HRCU-A-CB-O | Mini-Splits(Non-Ducted) | CH-HPR12-230VO | CH-B12MOLVWM-230VI |  | 12000 | 23.1 | 13 | 10.5 | 12000 | 11000 | 91.67% | 1.88 | 10300 | R-410A
210665994 | 1.5 | Yes | Yes | C&H | HRCU-A-CB-O | Mini-Splits(Non-Ducted) | CH-HPR18-230VO | CH-B18MOLVWM-230VI |  | 18000 | 22 | 13 | 10.6 | 18000 | 17200 | 95.56% | 1.89 | 11100 | R-410A
210665995 | 1.92 | Yes | Yes | C&H | HRCU-A-CB-O | Mini-Splits(Non-Ducted) | CH-HPR24-230VO | CH-B24MOLVWM-230VI |  | 23000 | 22.3 | 12.5 | 10.3 | 26000 | 23000 | 88.46% | 1.8 | 18900 | R-410A
210665996 | 0.5 | Yes | Yes | C&H | HRCU-A-CB-O | Mini-Splits(Non-Ducted) | CH-ES06-115VO | CH-06OLVWM-115VI |  | 6000 | 23 | 13.8 | 9.8 | 7000 | 6700 | 95.71% | 2.06 | 5900 | R-410A
210665999 | 1.5 | No | Yes | GREE | HRCU-A-CB-O | Mini-Splits(Non-Ducted) | 3VIR18HP230V1BO | 3VIR18HP230V1AH |  | 18000 | 23.5 | 13 | 9 | 18000 | 13500 | 75% | 1.9 | 14600 | R-410A
210720783 | 0.75 | No | Yes | Classic America | HRCU-A-CB-O | Mini-Splits(Non-Ducted) | MSCT-09HAC1-O | MSCT-09HAC1-I |  | 9000 | 23 | 12.5 | 9 | 9500 | 7000 | 73.68% | 1.8 | 5900 | R-410A
210721453 | 1.83 | Yes | Yes | AUFIT | HRCU-A-CB-O | Mini-Splits(Non-Ducted) | ASW-H24F4D2/ *R3DI-C6 | ASW-H24F4D2/ *R3DI-C6 |  | 22000 | 21 | 13 | 10 | 23000 | 19100 | 83.04% | 2.27 | 20000 | R-32
210655373 | 0.75 | Yes | Yes | Relief Sciences | HRCU-A-CB-O | Mini-Splits(Non-Ducted) | LANG09OD25-1 | LANG09ID-25 |  | 9000 | 24 | 14.7 | 11.6 | 10000 | 7500 | 75% | 2.25 | 8100 | R-410A
210655374 | 1 | No | Yes | Relief Sciences | HRCU-A-CB-O | Mini-Splits(Non-Ducted) | LANG12OD25-1 | LANG12ID-25 |  | 12000 | 23.1 | 13 | 10.8 | 12000 | 8400 | 70% | 2.41 | 10000 | R-410A
210644060 | 0.75 | No | Yes | OLMO | HRCU-A-CB-O | Mini-Splits(Non-Ducted) | OS-EL09ALP230VO | OS -EL09ALP230VI |  | 9000 | 18.5 | 10.5 | 8.8 | 10000 | 7100 | 71% | 2.1 | 6400 | R-410A
210727610 | 0.76 | No | Yes | GREE | HRCU-A-CB-O | Mini-Splits(Non-Ducted) | GWH09QCXB-D3DND4B/O | GWH09AFCXB-D3DN***/I |  | 9100 | 20.5 | 12.5 | 8.8 | 10500 | 8000 | 76.19% | 1.87 | 8400 | R-410A
210727611 | 1.83 | No | Yes | GREE | HRCU-A-CB-O | Mini-Splits(Non-Ducted) | GWH24QEXF-D3DND4D/O | GWH24AFEXF-D3DN***/I |  | 22000 | 22 | 12.2 | 9 | 24000 | 20000 | 83.33% | 1.8 | 20000 | R-410A
210727612 | 0.75 | No | Yes | ZERO | HRCU-A-CB-O | Mini-Splits(Non-Ducted) | ZMSB-09HVT-US | ZMSB-09HVT-US |  | 9000 | 19 | 10 | 8.5 | 10000 | 7000 | 70% | 1.8 | 5400 | R-410A
210727613 | 1 | No | Yes | ZERO | HRCU-A-CB-O | Mini-Splits(Non-Ducted) | ZMSB-12HVT-US | ZMSB-12HVT-US |  | 12000 | 19 | 10 | 8.5 | 12200 | 8600 | 70.49% | 1.8 | 6900 | R-410A
210727617 | 0.75 | No | Yes | ZERO | HRCU-A-CB-O | Mini-Splits(Non-Ducted) | ZMSB-09HVT110-US | ZMSB-09HVT110-US |  | 9000 | 19 | 10 | 8.5 | 10000 | 7000 | 70% | 1.75 | 5800 | R-410A
210727618 | 1 | No | Yes | ZERO | HRCU-A-CB-O | Mini-Splits(Non-Ducted) | ZMSB-12HVT110-US | ZMSB-12HVT110-US |  | 12000 | 19 | 10 | 8.5 | 12200 | 8600 | 70.49% | 1.8 | 7300 | R-410A
210727623 | 0.76 | No | Yes | LENNOX | HRCU-A-CB-O | Mini-Splits(Non-Ducted) | LI009HO-210P432-1 | LI009HI-210P432-1 |  | 9100 | 20.5 | 12.5 | 8.8 | 10500 | 8000 | 76.19% | 1.87 | 8400 | R-410A
210727626 | 1.83 | No | Yes | LENNOX | HRCU-A-CB-O | Mini-Splits(Non-Ducted) | LI024HO-210P432-1 | LI024HI-210P432-1 |  | 22000 | 22 | 12.2 | 9 | 24000 | 20000 | 83.33% | 1.8 | 20000 | R-410A
210799470 | 0.75 | No | Yes | Cooper&Hunter | HRCU-A-CB-O | Mini-Splits(Non-Ducted) | CH-09SPH-230VO | CH-09DKT230VI |  | 9000 | 21.8 | 14.9 | 9.3 | 9800 | 7300 | 74.49% | 1.83 | 5800 | R-410A
210610093 | 0.75 | No | Yes | TCL | HRCU-A-CB-O | Mini-Splits(Non-Ducted) | TSH09HAI2NAJ0X22 | TSH09IAI2NAJ0X22 |  | 9000 | 19 | 10 | 8.5 | 10000 | 7000 | 70% | 1.8 | 5400 | R-410A
210610094 | 1 | No | Yes | TCL | HRCU-A-CB-O | Mini-Splits(Non-Ducted) | TSH12HAI2NAJ0X22 | TSH12IAI2NAJ0X22 |  | 12000 | 19 | 10 | 8.5 | 12200 | 8600 | 70.49% | 1.8 | 6900 | R-410A
210610098 | 0.75 | No | Yes | TCL | HRCU-A-CB-O | Mini-Splits(Non-Ducted) | TSH09HAI1NAJ0X22 | TSH09IAI1NAJ0X22 |  | 9000 | 19 | 10 | 8.5 | 10000 | 7000 | 70% | 1.75 | 5800 | R-410A
210610099 | 1 | No | Yes | TCL | HRCU-A-CB-O | Mini-Splits(Non-Ducted) | TSH12HAI1NAJ0X22 | TSH12IAI1NAJ0X22 |  | 12000 | 19 | 10 | 8.5 | 12200 | 8600 | 70.49% | 1.8 | 7300 | R-410A
210610103 | 1 | No | Yes | AURUS | HRCU-A-CB-O | Mini-Splits(Non-Ducted) | ARU-H12A1/INVL-US2 | ARU-H12A1/INVL-US2 |  | 12000 | 19 | 10 | 8.5 | 12200 | 8600 | 70.49% | 1.8 | 7300 | R-410A
210644031 | 0.75 | Yes | Yes | MDV | HRCU-A-CB-O | Mini-Splits(Non-Ducted) | MOX230-09HFN1-MW5W-L | MSEPB-09HRFN1-MY5W(GA) |  | 9000 | 25.5 | 15 | 11.9 | 10000 | 7500 | 75% | 2.17 | 8500 | R-410A
210644036 | 0.74 | Yes | Yes | MDV | HRCU-A-CB-O | Mini-Splits(Non-Ducted) | MOX230-09HFN1-MW5W-L | MCA3U-09HRFN1-M(C) |  | 8900 | 20 | 13 | 10 | 10000 | 7400 | 74% | 1.9 | 7500 | R-410A
210644038 | 2 | Yes | Yes | MDV | HRCU-A-CB-O | Mini-Splits(Non-Ducted) | MOD30-24HFN1-MU0W-L | MSEPD-24HRFN1-MU0W |  | 24000 | 21.5 | 13 | 11.4 | 29000 | 25000 | 86.21% | 2.21 | 21200 | R-410A
210644042 | 2 | Yes | Yes | MDV | HRCU-A-CB-O | Mini-Splits(Non-Ducted) | MOD30-24HFN1-MU0W-L | MUEU-24HRFN1-M(C) |  | 24000 | 20.5 | 11.7 | 11 | 25000 | 25000 | 100% | 2.1 | 19000 | R-410A
210644043 | 3 | No | No | MDV | HRCU-A-CB-O | Mini-Splits(Non-Ducted) | MOE30U-36HFN1-M(GA)-L | MUE-36HRFN1-M(C) |  | 36000 | 17.6 | 8.8 | 10 | 39000 | 36600 | 93.85% | 1.75 | 32000 | R-410A
210644044 | 4 | No | No | MDV | HRCU-A-CB-O | Mini-Splits(Non-Ducted) | MOE30U-48HFN1-M-[X](GA)-L | MUE-48HRFN1-M(C) |  | 48000 | 17 | 8.2 | 9.8 | 51000 | 49000 | 96.08% | 1.8 | 35000 | R-410A
210644045 | 2 | Yes | Yes | MDV | HRCU-A-CB-O | Mini-Splits(Non-Ducted) | MOD30-24HFN1-MU0W-L | MCD1-24HRFN1-MT0W(GA) |  | 24000 | 20.5 | 11 | 11.5 | 25000 | 25800 | 103.2% | 2 | 21000 | R-410A
210644046 | 3 | Yes | No | MDV | HRCU-A-CB-O | Mini-Splits(Non-Ducted) | MOE30U-36HFN1-M(GA)-L | MCD1-36HRFN1-M(GA) |  | 36000 | 19.4 | 9.5 | 10.5 | 40000 | 40000 | 100% | 1.85 | 33000 | R-410A
210644047 | 4 | No | No | MDV | HRCU-A-CB-O | Mini-Splits(Non-Ducted) | MOE30U-48HFN1-M-[X](GA)-L | MCD1-48HRFN1-M(GA) |  | 48000 | 16.8 | 8.3 | 10.7 | 53000 | 48000 | 90.57% | 1.98 | 35000 | R-410A
210586146 | 0.75 | Yes | Yes | ECO AC | HRCU-A-CB-O | Mini-Splits(Non-Ducted) | EHH-O09BB | EHH-C09BA |  | 9000 | 20 | 13 | 10 | 10000 | 7400 | 74% | 1.9 | 7500 | R-410A
210605759 | 1.5 | No | Yes | GREE | HRCU-A-CB-O | Mini-Splits(Non-Ducted) | GWH18AGDXF-D3DNA1A/O | GWH18AGDXF-D3DN***/I |  | 18000 | 23.5 | 13 | 9 | 18000 | 13500 | 75% | 1.9 | 14600 | R-410A
210605765 | 2.8 | No | Yes | CLASSIC | HRCU-A-CB-O | Mini-Splits(Non-Ducted) | GRHARC36AS3 | GWHARC36S3 |  | 33600 | 20 | 10.5 | 8.5 | 34600 | 24400 | 70.52% | 1.85 | 27800 | R-410A
210605768 | 2.8 | No | Yes | TGM | HRCU-A-CB-O | Mini-Splits(Non-Ducted) | GRHART36AS3 | GWHART36S3 |  | 33600 | 20 | 10.5 | 8.5 | 34600 | 24400 | 70.52% | 1.85 | 27800 | R-410A
210605795 | 0.75 | No | Yes | Conforto | HRCU-A-CB-O | Mini-Splits(Non-Ducted) | ADSZ109DA | ADWAL09DA |  | 9000 | 18.5 | 10.5 | 8.8 | 10000 | 7100 | 71% | 2.1 | 6400 | R-410A
210605801 | 0.5 | Yes | Yes | Conforto | HRCU-A-CB-O | Mini-Splits(Non-Ducted) | MHSZ106DA | MHWAL06DA |  | 6000 | 26.5 | 15.8 | 13.6 | 7000 | 7500 | 107.1% | 2.1 | 8500 | R-410A
210605802 | 0.75 | Yes | Yes | Conforto | HRCU-A-CB-O | Mini-Splits(Non-Ducted) | MHSZ109DA | MHWAL09DA |  | 9000 | 28.1 | 16.2 | 11.5 | 12000 | 10600 | 88.33% | 2 | 9500 | R-410A
210605803 | 1 | Yes | Yes | Conforto | HRCU-A-CB-O | Mini-Splits(Non-Ducted) | MHSZ112DA | MHWAL12DA |  | 12000 | 25.5 | 14 | 10.4 | 12000 | 12000 | 100% | 1.8 | 10000 | R-410A
210605804 | 1.5 | Yes | Yes | Conforto | HRCU-A-CB-O | Mini-Splits(Non-Ducted) | MHSZ118DA | MHWAL18DA |  | 18000 | 21.5 | 12.5 | 11.3 | 18000 | 18000 | 100% | 1.8 | 15000 | R-410A
210605805 | 2 | Yes | Yes | Conforto | HRCU-A-CB-O | Mini-Splits(Non-Ducted) | MHSZ124DA | MHWAL24DA |  | 24000 | 21.5 | 13 | 11.4 | 29000 | 25000 | 86.21% | 2.21 | 21200 | R-410A
210605806 | 0.75 | Yes | Yes | Conforto | HRCU-A-CB-O | Mini-Splits(Non-Ducted) | MHSZ109DA | MHCAS09DA |  | 9000 | 20.5 | 13 | 10.3 | 9800 | 10000 | 102% | 1.8 | 9000 | R-410A
210605807 | 1 | Yes | Yes | Conforto | HRCU-A-CB-O | Mini-Splits(Non-Ducted) | MHSZ112DA | MHCAS12DA |  | 12000 | 22.3 | 12.7 | 10.2 | 12000 | 11300 | 94.17% | 1.89 | 9900 | R-410A
210605808 | 1.33 | Yes | Yes | Conforto | HRCU-A-CB-O | Mini-Splits(Non-Ducted) | MHSZ118DA | MHCAS18DA |  | 16000 | 20 | 12.5 | 9.5 | 17000 | 16000 | 94.12% | 1.75 | 15600 | R-410A
210605809 | 2 | Yes | Yes | Conforto | HRCU-A-CB-O | Mini-Splits(Non-Ducted) | MHSZ124DA | MHCAS24DA |  | 24000 | 20.5 | 11 | 11.5 | 25000 | 25800 | 103.2% | 2 | 21000 | R-410A
210568237 | 1.42 | Yes | Yes | COMFORT-AIRE | HRCU-A-CB-O | Mini-Splits(Non-Ducted) | A-VMH18SV-1 | B-VMH18UU-1 |  | 17000 | 20.5 | 12.5 | 9.8 | 18000 | 16800 | 93.33% | 1.86 | 12000 | R-410A
210568238 | 1.33 | Yes | Yes | COMFORT-AIRE | HRCU-A-CB-O | Mini-Splits(Non-Ducted) | A-VMH18SV-1 | B-VMH18CU-1 |  | 16000 | 20 | 12.5 | 9.5 | 17000 | 16000 | 94.12% | 1.75 | 15600 | R-410A
210568240 | 1 | Yes | Yes | COMFORT-AIRE | HRCU-A-CB-O | Mini-Splits(Non-Ducted) | A-VMH12SV-1 | B-VMH12CU-1 |  | 12000 | 22.3 | 12.7 | 10.2 | 12000 | 11300 | 94.17% | 1.89 | 9900 | R-410A
210568241 | 0.75 | Yes | Yes | COMFORT-AIRE | HRCU-A-CB-O | Mini-Splits(Non-Ducted) | A-VMH09SV-1 | B-VMH09CU-1 |  | 9000 | 20.5 | 13 | 10.3 | 9800 | 10000 | 102% | 1.8 | 9000 | R-410A
210568242 | 1 | Yes | Yes | COMFORT-AIRE | HRCU-A-CB-O | Mini-Splits(Non-Ducted) | A-VMH12SV-1 | B-VMH12FU-1 |  | 12000 | 23.6 | 13 | 10 | 12000 | 12000 | 100% | 1.89 | 9600 | R-410A
210568244 | 2 | Yes | Yes | COMFORT-AIRE | HRCU-A-CB-O | Mini-Splits(Non-Ducted) | A-VMH24SV-1 | B-VMH24UU-1 |  | 24000 | 20.5 | 11.7 | 11 | 25000 | 25000 | 100% | 2.1 | 19000 | R-410A
210568248 | 2 | Yes | Yes | KERR | HRCU-A-CB-O | Mini-Splits(Non-Ducted) | A-KMH24SV-1 | B-KMH24CV-1 |  | 24000 | 20.5 | 11 | 11.5 | 25000 | 25800 | 103.2% | 2 | 21000 | R-410A
210568249 | 0.75 | Yes | Yes | KERR | HRCU-A-CB-O | Mini-Splits(Non-Ducted) | A-KMH09SV-1 | B-KMH09CU-1 |  | 9000 | 20.5 | 13 | 10.3 | 9800 | 10000 | 102% | 1.8 | 9000 | R-410A
210568250 | 1.42 | Yes | Yes | KERR | HRCU-A-CB-O | Mini-Splits(Non-Ducted) | A-KMH18SV-1 | B-KMH18UU-1 |  | 17000 | 20.5 | 12.5 | 9.8 | 18000 | 16800 | 93.33% | 1.86 | 12000 | R-410A
210568251 | 1 | Yes | Yes | KERR | HRCU-A-CB-O | Mini-Splits(Non-Ducted) | A-KMH12SV-1 | B-KMH12FU-1 |  | 12000 | 23.6 | 13 | 10 | 12000 | 12000 | 100% | 1.89 | 9600 | R-410A
210568252 | 2 | Yes | Yes | KERR | HRCU-A-CB-O | Mini-Splits(Non-Ducted) | A-KMH24SV-1 | B-KMH24UU-1 |  | 24000 | 20.5 | 11.7 | 11 | 25000 | 25000 | 100% | 2.1 | 19000 | R-410A
210568254 | 1.33 | Yes | Yes | KERR | HRCU-A-CB-O | Mini-Splits(Non-Ducted) | A-KMH18SV-1 | B-KMH18CU-1 |  | 16000 | 20 | 12.5 | 9.5 | 17000 | 16000 | 94.12% | 1.75 | 15600 | R-410A
210568256 | 1 | Yes | Yes | KERR | HRCU-A-CB-O | Mini-Splits(Non-Ducted) | A-KMH12SV-1 | B-KMH12CU-1 |  | 12000 | 22.3 | 12.7 | 10.2 | 12000 | 11300 | 94.17% | 1.89 | 9900 | R-410A
210568095 | 1 | Yes | Yes | Clearity | HRCU-A-CB-O | Mini-Splits(Non-Ducted) | MOX330-12HFN1-MW5W | MSEPB-12HRFN1-MW5W(GA) |  | 12000 | 25.5 | 14 | 10.4 | 12000 | 12000 | 100% | 1.8 | 10000 | R-410A
210568097 | 0.5 | Yes | Yes | Durastar | HRCU-A-CB-O | Mini-Splits(Non-Ducted) | DRA1U09S1B | DRAW06F1B |  | 6000 | 23.5 | 15 | 12 | 7000 | 7100 | 101.4% | 1.84 | 7500 | R-410A
210568098 | 0.75 | Yes | Yes | Durastar | HRCU-A-CB-O | Mini-Splits(Non-Ducted) | DRA1H09S1A | DRAW09F1B |  | 9000 | 26.4 | 15.8 | 11.6 | 12000 | 11000 | 91.67% | 1.85 | 9300 | R-410A
210568099 | 1 | Yes | Yes | Durastar | HRCU-A-CB-O | Mini-Splits(Non-Ducted) | DRA1H12S1A | DRAW12F1B |  | 12000 | 23.1 | 13 | 10.5 | 12000 | 11000 | 91.67% | 1.88 | 10300 | R-410A
210568100 | 1.5 | Yes | Yes | Durastar | HRCU-A-CB-O | Mini-Splits(Non-Ducted) | DRA1H18S1A | DRAW18F1B |  | 18000 | 22 | 13 | 10.6 | 18000 | 17200 | 95.56% | 1.89 | 11100 | R-410A
210568101 | 1.92 | Yes | Yes | Durastar | HRCU-A-CB-O | Mini-Splits(Non-Ducted) | DRA1H24S1A | DRAW24F1B |  | 23000 | 22.3 | 12.5 | 10.3 | 26000 | 23000 | 88.46% | 1.8 | 18900 | R-410A
210568102 | 0.54 | Yes | Yes | Durastar | HRCU-A-CB-O | Mini-Splits(Non-Ducted) | DRA1U09S1B | DRAL06F1A |  | 6500 | 22 | 14.5 | 10.8 | 7100 | 8000 | 112.7% | 2 | 5700 | R-410A
210568103 | 0.75 | Yes | Yes | Durastar | HRCU-A-CB-O | Mini-Splits(Non-Ducted) | DRA1H09S1A | DRAL09F1A |  | 9000 | 24 | 13 | 12.4 | 10900 | 10500 | 96.33% | 1.8 | 9800 | R-410A
210568104 | 1 | Yes | Yes | Durastar | HRCU-A-CB-O | Mini-Splits(Non-Ducted) | DRA1H12S1A | DRAL12F1A |  | 12000 | 23 | 13 | 10 | 12500 | 11000 | 88% | 1.8 | 9500 | R-410A
210568105 | 1.39 | Yes | Yes | Durastar | HRCU-A-CB-O | Mini-Splits(Non-Ducted) | DRA1H18S1A | DRAL18F1A |  | 16700 | 19.8 | 12.5 | 11.2 | 20000 | 16700 | 83.5% | 1.93 | 14500 | R-410A
210568106 | 0.75 | No | Yes | Durastar | HRCU-A-CB-O | Mini-Splits(Non-Ducted) | DRA1U09S1B | DRAL09F1A |  | 9000 | 22.5 | 13 | 11.5 | 11000 | 7700 | 70% | 2.34 | 8000 | R-410A
210568109 | 1 | Yes | Yes | Durastar | HRCU-A-CB-O | Mini-Splits(Non-Ducted) | DRA1H12S1A | DRAS12F1C |  | 12000 | 24.2 | 13.3 | 10.7 | 12000 | 11900 | 99.17% | 1.99 | 10200 | R-410A
210568110 | 1 | No | Yes | Durastar | HRCU-A-CB-O | Mini-Splits(Non-Ducted) | DRA1U12S1B | DRAS12F1C |  | 12000 | 25 | 13 | 11 | 12000 | 8400 | 70% | 2.38 | 9200 | R-410A
210568111 | 0.75 | Yes | Yes | Durastar | HRCU-A-CB-O | Mini-Splits(Non-Ducted) | DRA1H09S1A | DRAC09F1A |  | 9000 | 20.5 | 13 | 10.3 | 9800 | 10000 | 102% | 1.8 | 9000 | R-410A
210568112 | 1 | Yes | Yes | Durastar | HRCU-A-CB-O | Mini-Splits(Non-Ducted) | DRA1H12S1A | DRAC12F1A |  | 12000 | 22.3 | 12.7 | 10.2 | 12000 | 11300 | 94.17% | 1.89 | 9900 | R-410A
210568113 | 1.33 | Yes | Yes | Durastar | HRCU-A-CB-O | Mini-Splits(Non-Ducted) | DRA1H18S1A | DRAC18F1A |  | 16000 | 20 | 12.5 | 9.5 | 17000 | 16000 | 94.12% | 1.75 | 15600 | R-410A
210568114 | 2 | Yes | Yes | Durastar | HRCU-A-CB-O | Mini-Splits(Non-Ducted) | DRA1H24S1A | DRAC24F1B |  | 24000 | 20.5 | 11 | 11.5 | 25000 | 25800 | 103.2% | 2 | 21000 | R-410A
210568119 | 1.42 | Yes | Yes | Durastar | HRCU-A-CB-O | Mini-Splits(Non-Ducted) | DRA1H18S1A | DRAF18F1A |  | 17000 | 20.5 | 12.5 | 9.8 | 18000 | 16800 | 93.33% | 1.86 | 12000 | R-410A
210568120 | 2 | Yes | Yes | Durastar | HRCU-A-CB-O | Mini-Splits(Non-Ducted) | DRA1H24S1A | DRAF24F1A |  | 24000 | 20.5 | 11.7 | 11 | 25000 | 25000 | 100% | 2.1 | 19000 | R-410A
214142519 | 1.5 | Yes | Yes | FRIEDRICH | HRCU-A-CB-O | Mini-Splits(Non-Ducted) | FPHSR18A3B | FAHFW18A3A |  | 18000 | 21 | 12.95 | 10 | 18000 | 18000 | 100% | 1.9 | 18000 | R-454B
214215187 | 0.76 | No | Yes | GREE | HRCU-A-CB-O | Mini-Splits(Non-Ducted) | GWH09ATCXB-A6DNA1C/O | GWH09ATCXB-A6DN***/I |  | 9100 | 20.5 | 11.9 | 8.8 | 10000 | 7600 | 76% | 1.86 | 8100 | R-32
214215188 | 0.75 | Yes | Yes | HISENSE | HRCU-A-CB-O | Mini-Splits(Non-Ducted) | AST-09UW3TXE00 | AST-09UW3TXE**00 |  | 9000 | 25 | 13.65 | 11 | 9000 | 9000 | 100% | 2.1 | 9000 | R-454B
214229583 | 1.5 | No | Yes | ACD | HRCU-A-CB-O | Mini-Splits(Non-Ducted) | PUD18KCH23S-O* | PUD18KCH23S-I* |  | 18000 | 23 | 12.5 | 9 | 18000 | 13000 | 72.22% | 1.85 | 14600 | R-410A
212394360 | 1 | No | No | GREE | HRCU-A-CB-O | Mini-Splits(Non-Ducted) | GWH12ATCXB-D3DNA1C/O | GWH12AWCXB-D3DN***/I |  | 12000 | 17.5 | 8.7 | 8.5 | 12000 | 8500 | 70.83% | 1.8 | 9700 | R-410A
210534161 | 0.76 | Yes | Yes | AIRTEMP | HRCU-A-CB-O | Mini-Splits(Non-Ducted) | GXH09(2.6)LSK4DH2 | GHH09(2.6)LUK4DH2 |  | 9100 | 25.5 | 14.7 | 10.2 | 10500 | 9100 | 86.67% | 1.86 | 8600 | R-410A
210534162 | 1 | No | Yes | AIRTEMP | HRCU-A-CB-O | Mini-Splits(Non-Ducted) | GXH12(3.5)LSK4DH2 | GHH12(3.5)LUK4DH2 |  | 12000 | 24 | 12.5 | 9 | 12000 | 9000 | 75% | 1.85 | 10000 | R-410A
210534164 | 2.5 | No | Yes | AIRTEMP | HRCU-A-CB-O | Mini-Splits(Non-Ducted) | GXH30(8.8)LSK4DH2 | GHH30(8.8)LUK4DH2 |  | 30000 | 20 | 11.25 | 8.5 | 30000 | 23200 | 77.33% | 1.81 | 24000 | R-410A
210534165 | 2.8 | No | Yes | AIRTEMP | HRCU-A-CB-O | Mini-Splits(Non-Ducted) | GXH36(10.6)LSK4DH2 | GHH36(10.6)LUK4DH2 |  | 33600 | 20 | 10.5 | 8.5 | 34600 | 24400 | 70.52% | 1.85 | 27800 | R-410A
210534170 | 0.76 | Yes | Yes | GIBSON | HRCU-A-CB-O | Mini-Splits(Non-Ducted) | GXH09(2.6)LSK4DH2 | GHH09(2.6)LUK4DH2 |  | 9100 | 25.5 | 14.7 | 10.2 | 10500 | 9100 | 86.67% | 1.86 | 8600 | R-410A
210534171 | 1 | No | Yes | GIBSON | HRCU-A-CB-O | Mini-Splits(Non-Ducted) | GXH12(3.5)LSK4DH2 | GHH12(3.5)LUK4DH2 |  | 12000 | 24 | 12.5 | 9 | 12000 | 9000 | 75% | 1.85 | 10000 | R-410A
210534173 | 2.5 | No | Yes | GIBSON | HRCU-A-CB-O | Mini-Splits(Non-Ducted) | GXH30(8.8)LSK4DH2 | GHH30(8.8)LUK4DH2 |  | 30000 | 20 | 11.25 | 8.5 | 30000 | 23200 | 77.33% | 1.81 | 24000 | R-410A
210534174 | 2.8 | No | Yes | GIBSON | HRCU-A-CB-O | Mini-Splits(Non-Ducted) | GXH36(10.6)LSK4DH2 | GHH36(10.6)LUK4DH2 |  | 33600 | 20 | 10.5 | 8.5 | 34600 | 24400 | 70.52% | 1.85 | 27800 | R-410A
210534142 | 0.76 | Yes | Yes | ACD | HRCU-A-CB-O | Mini-Splits(Non-Ducted) | PUD09KCH25S-O | PUD09KCH25S-I |  | 9100 | 25.5 | 14.7 | 10.2 | 10500 | 9100 | 86.67% | 1.86 | 8600 | R-410A
210534143 | 1 | No | Yes | ACD | HRCU-A-CB-O | Mini-Splits(Non-Ducted) | PUD12KCH24S-O | PUD12KCH24S-I |  | 12000 | 24 | 12.5 | 9 | 12000 | 9000 | 75% | 1.85 | 10000 | R-410A
210485377 | 0.76 | No | Yes | TOSOT | HRCU-A-CB-O | Mini-Splits(Non-Ducted) | TWH09ATCXB-D3DNA3AO | TWH09ATCXB-D3DNA3AI |  | 9100 | 19.5 | 11.3 | 8.8 | 10000 | 7400 | 74% | 1.81 | 8200 | R-410A
210485378 | 0.76 | No | Yes | TOSOT | HRCU-A-CB-O | Mini-Splits(Non-Ducted) | TWH09ATCXB-A3DNA3AO | TWH09ATCXB-A3DNA3AI |  | 9100 | 19.5 | 11.3 | 8.6 | 10000 | 7500 | 75% | 1.77 | 8000 | R-410A
210485379 | 1 | No | No | TOSOT | HRCU-A-CB-O | Mini-Splits(Non-Ducted) | TWH12ATCXB-D3DNA3CO | TWH12ATCXB-D3DNA3CI |  | 12000 | 17.5 | 8.7 | 8.5 | 12000 | 8500 | 70.83% | 1.8 | 9700 | R-410A
210485380 | 1 | No | No | TOSOT | HRCU-A-CB-O | Mini-Splits(Non-Ducted) | TWH12ATCXB-A3DNA3CO | TWH12ATCXB-A3DNA3CI |  | 12000 | 17.5 | 8.7 | 8.5 | 12000 | 8500 | 70.83% | 1.75 | 9700 | R-410A
210485383 | 0.76 | Yes | Yes | TOSOT | HRCU-A-CB-O | Mini-Splits(Non-Ducted) | TWH09AG25A2AO | TWH09AG25A2AI |  | 9100 | 27 | 14.55 | 10 | 10000 | 9900 | 99% | 1.87 | 8400 | R-410A
210485384 | 0.76 | Yes | Yes | TOSOT | HRCU-A-CB-O | Mini-Splits(Non-Ducted) | TWH09AG25A2DO | TWH09AG25A2DI |  | 9100 | 25.5 | 14.7 | 10.2 | 10500 | 9100 | 86.67% | 1.86 | 8600 | R-410A
210485385 | 1 | No | Yes | TOSOT | HRCU-A-CB-O | Mini-Splits(Non-Ducted) | TWH12AG25A2AO | TWH12AG25A2AI |  | 12000 | 24 | 12 | 9 | 12000 | 8800 | 73.33% | 1.85 | 10000 | R-410A
210485386 | 1 | No | Yes | TOSOT | HRCU-A-CB-O | Mini-Splits(Non-Ducted) | TWH12AG25A2DO | TWH12AG25A2DI |  | 12000 | 24 | 12.5 | 9 | 12000 | 9000 | 75% | 1.85 | 10000 | R-410A
210485388 | 2.5 | No | Yes | TOSOT | HRCU-A-CB-O | Mini-Splits(Non-Ducted) | TWH30QF25B4DO | TWH30QF25B4DI |  | 30000 | 20 | 11.25 | 8.5 | 30000 | 23200 | 77.33% | 1.81 | 24000 | R-410A
210485389 | 2.8 | No | Yes | TOSOT | HRCU-A-CB-O | Mini-Splits(Non-Ducted) | TWH36QF25B4DO | TWH36QF25B4DI |  | 33600 | 20 | 10.5 | 8.5 | 34600 | 24400 | 70.52% | 1.85 | 27800 | R-410A
210474690 | 0.75 | No | Yes | ECOX | HRCU-A-CB-O | Mini-Splits(Non-Ducted) | EDIM009H21B | EDIM009H21B |  | 9000 | 21.7 | 12.6 | 9.4 | 10000 | 7000 | 70% | 2 | 6000 | R-410A
210474692 | 0.75 | No | Yes | ECOX | HRCU-A-CB-O | Mini-Splits(Non-Ducted) | EDIM009H21A | EDIM009H21A |  | 9000 | 21.5 | 12.5 | 9.1 | 10000 | 7000 | 70% | 2.16 | 6300 | R-410A
210404149 | 0.75 | No | Yes | SEA BREEZE+ | HRCU-A-CB-O | Mini-Splits(Non-Ducted) | SZ9H424ZMO | SCA9H424ZMI |  | 9000 | 22.5 | 13 | 11.5 | 11000 | 7700 | 70% | 2.34 | 8000 | R-410A
210368076 | 0.75 | Yes | Yes | RHEEM | HRCU-A-CB-O | Mini-Splits(Non-Ducted) | RO1HFZ09AJ2S | RIFHFZ09AJ2S |  | 9000 | 26 | 16 | 11.8 | 12000 | 13400 | 111.7% | 1.9 | 7500 | R-410A
210368077 | 0.75 | Yes | Yes | RUUD | HRCU-A-CB-O | Mini-Splits(Non-Ducted) | RO1HFZ09AJ2S | RIFHFZ09AJ2S |  | 9000 | 26 | 16 | 11.8 | 12000 | 13400 | 111.7% | 1.9 | 7500 | R-410A
210368078 | 1 | Yes | Yes | RHEEM | HRCU-A-CB-O | Mini-Splits(Non-Ducted) | RO1HFZ12AJ2S | RIFHFZ12AJ2S |  | 12000 | 22.7 | 13.1 | 11.2 | 16000 | 13400 | 83.75% | 1.9 | 10600 | R-410A
210368079 | 1 | Yes | Yes | RUUD | HRCU-A-CB-O | Mini-Splits(Non-Ducted) | RO1HFZ12AJ2S | RIFHFZ12AJ2S |  | 12000 | 22.7 | 13.1 | 11.2 | 16000 | 13400 | 83.75% | 1.9 | 10600 | R-410A
210368080 | 1.18 | Yes | Yes | RHEEM | HRCU-A-CB-O | Mini-Splits(Non-Ducted) | RO1HFZ15AJ2S | RIFHFZ15AJ2S |  | 14200 | 20.3 | 12.5 | 10.7 | 18000 | 18100 | 100.6% | 1.84 | 11600 | R-410A
210368081 | 1.18 | Yes | Yes | RUUD | HRCU-A-CB-O | Mini-Splits(Non-Ducted) | RO1HFZ15AJ2S | RIFHFZ15AJ2S |  | 14200 | 20.3 | 12.5 | 10.7 | 18000 | 18100 | 100.6% | 1.84 | 11600 | R-410A
210368082 | 0.75 | Yes | Yes | RHEEM | HRCU-A-CB-O | Mini-Splits(Non-Ducted) | RO1HFZ09AJ2H | RIFHFZ09AJ2S |  | 9000 | 26 | 16 | 11.6 | 12000 | 13400 | 111.7% | 1.9 | 7500 | R-410A
210368083 | 0.75 | Yes | Yes | RUUD | HRCU-A-CB-O | Mini-Splits(Non-Ducted) | RO1HFZ09AJ2H | RIFHFZ09AJ2S |  | 9000 | 26 | 16 | 11.6 | 12000 | 13400 | 111.7% | 1.9 | 7500 | R-410A
210368084 | 1 | Yes | Yes | RHEEM | HRCU-A-CB-O | Mini-Splits(Non-Ducted) | RO1HFZ12AJ2H | RIFHFZ12AJ2S |  | 12000 | 22.7 | 13.1 | 11 | 16000 | 13400 | 83.75% | 1.9 | 10600 | R-410A
210368085 | 1 | Yes | Yes | RUUD | HRCU-A-CB-O | Mini-Splits(Non-Ducted) | RO1HFZ12AJ2H | RIFHFZ12AJ2S |  | 12000 | 22.7 | 13.1 | 11 | 16000 | 13400 | 83.75% | 1.9 | 10600 | R-410A
210368086 | 1.18 | Yes | Yes | RHEEM | HRCU-A-CB-O | Mini-Splits(Non-Ducted) | RO1HFZ15AJ2H | RIFHFZ15AJ2S |  | 14200 | 20.3 | 12.5 | 10.5 | 18000 | 18100 | 100.6% | 1.84 | 11600 | R-410A
210368087 | 1.18 | Yes | Yes | RUUD | HRCU-A-CB-O | Mini-Splits(Non-Ducted) | RO1HFZ15AJ2H | RIFHFZ15AJ2S |  | 14200 | 20.3 | 12.5 | 10.5 | 18000 | 18100 | 100.6% | 1.84 | 11600 | R-410A
210368088 | 1.5 | Yes | Yes | RHEEM | HRCU-A-CB-O | Mini-Splits(Non-Ducted) | RO1HFZ18AJ2H | RIWHFZ18AJ2S |  | 18000 | 20 | 13.3 | 10 | 21600 | 19000 | 87.96% | 2.18 | 14600 | R-410A
210368089 | 1.5 | Yes | Yes | RUUD | HRCU-A-CB-O | Mini-Splits(Non-Ducted) | RO1HFZ18AJ2H | UIWHFZ18AJ2S |  | 18000 | 20 | 13.3 | 10 | 21600 | 19000 | 87.96% | 2.18 | 14600 | R-410A
210368090 | 1.83 | Yes | Yes | RHEEM | HRCU-A-CB-O | Mini-Splits(Non-Ducted) | RO1HFZ24AJ2H | RIWHFZ24AJ2S |  | 22000 | 19.5 | 12.5 | 10.5 | 25200 | 23200 | 92.06% | 2.04 | 18000 | R-410A
210368091 | 1.83 | Yes | Yes | RUUD | HRCU-A-CB-O | Mini-Splits(Non-Ducted) | RO1HFZ24AJ2H | UIWHFZ24AJ2S |  | 22000 | 19.5 | 12.5 | 10.5 | 25200 | 23200 | 92.06% | 2.04 | 18000 | R-410A
210368092 | 2.5 | Yes | Yes | RHEEM | HRCU-A-CB-O | Mini-Splits(Non-Ducted) | RO1HFZ30AJ2H | RIWHFZ30AJ2S |  | 30000 | 18.7 | 12.5 | 10 | 32000 | 30400 | 95% | 2.02 | 18900 | R-410A
210368093 | 2.5 | Yes | Yes | RUUD | HRCU-A-CB-O | Mini-Splits(Non-Ducted) | RO1HFZ30AJ2H | UIWHFZ30AJ2S |  | 30000 | 18.7 | 12.5 | 10 | 32000 | 30400 | 95% | 2.02 | 18900 | R-410A
210368094 | 0.75 | Yes | Yes | RHEEM | HRCU-A-CB-O | Mini-Splits(Non-Ducted) | RO1HHZ09AJ2H | RIWHHZ09AJ2S |  | 9000 | 26.5 | 15.4 | 12.3 | 12000 | 9400 | 78.33% | 2 | 7400 | R-410A
210368095 | 0.75 | Yes | Yes | RUUD | HRCU-A-CB-O | Mini-Splits(Non-Ducted) | RO1HHZ09AJ2H | UIWHHZ09AJ2S |  | 9000 | 26.5 | 15.4 | 12.3 | 12000 | 9400 | 78.33% | 2 | 7400 | R-410A
210368098 | 0.75 | Yes | Yes | RHEEM | HRCU-A-CB-O | Mini-Splits(Non-Ducted) | RO1HGZ09AJ1S | RIWHGZ09AJ1S |  | 9000 | 33.1 | 18 | 13.4 | 12000 | 15400 | 128.3% | 2.14 | 7400 | R-410A
210368099 | 0.75 | Yes | Yes | RUUD | HRCU-A-CB-O | Mini-Splits(Non-Ducted) | RO1HGZ09AJ1S | UIWHGZ09AJ1S |  | 9000 | 33.1 | 18 | 13.4 | 12000 | 15400 | 128.3% | 2.14 | 7400 | R-410A
210368100 | 0.75 | Yes | Yes | RHEEM | HRCU-A-CB-O | Mini-Splits(Non-Ducted) | RO1HGZ09AJ1H | RIWHGZ09AJ1S |  | 9000 | 33.1 | 18 | 13.3 | 12000 | 15400 | 128.3% | 2 | 7400 | R-410A
210368101 | 0.75 | Yes | Yes | RUUD | HRCU-A-CB-O | Mini-Splits(Non-Ducted) | RO1HGZ09AJ1H | UIWHGZ09AJ1S |  | 9000 | 33.1 | 18 | 13.3 | 12000 | 15400 | 128.3% | 2 | 7400 | R-410A
210368102 | 1 | Yes | Yes | RHEEM | HRCU-A-CB-O | Mini-Splits(Non-Ducted) | RO1HGZ12AJ1S | RIWHGZ12AJ1S |  | 12000 | 29.4 | 15.2 | 12.9 | 16000 | 16600 | 103.8% | 2.32 | 10000 | R-410A
210368103 | 1 | Yes | Yes | RUUD | HRCU-A-CB-O | Mini-Splits(Non-Ducted) | RO1HGZ12AJ1S | UIWHGZ12AJ1S |  | 12000 | 29.4 | 15.2 | 12.9 | 16000 | 16600 | 103.8% | 2.32 | 10000 | R-410A
210368104 | 1 | Yes | Yes | RHEEM | HRCU-A-CB-O | Mini-Splits(Non-Ducted) | RO1HGZ12AJ1H | RIWHGZ12AJ1S |  | 12000 | 29.4 | 15.2 | 12.7 | 16000 | 16600 | 103.8% | 2.16 | 10000 | R-410A
210368105 | 1 | Yes | Yes | RUUD | HRCU-A-CB-O | Mini-Splits(Non-Ducted) | RO1HGZ12AJ1H | UIWHGZ12AJ1S |  | 12000 | 29.4 | 15.2 | 12.7 | 16000 | 16600 | 103.8% | 2.16 | 10000 | R-410A
210368106 | 1.21 | Yes | Yes | RHEEM | HRCU-A-CB-O | Mini-Splits(Non-Ducted) | RO1HGZ15AJ1S | RIWHGZ15AJ1S |  | 14500 | 25.3 | 13.9 | 12.8 | 18000 | 17500 | 97.22% | 2.52 | 11200 | R-410A
210368107 | 1.21 | Yes | Yes | RUUD | HRCU-A-CB-O | Mini-Splits(Non-Ducted) | RO1HGZ15AJ1S | UIWHGZ15AJ1S |  | 14500 | 25.3 | 13.9 | 12.8 | 18000 | 17500 | 97.22% | 2.52 | 11200 | R-410A
210368108 | 1.21 | Yes | Yes | RHEEM | HRCU-A-CB-O | Mini-Splits(Non-Ducted) | RO1HGZ15AJ1H | RIWHGZ15AJ1S |  | 14500 | 25.3 | 13.9 | 12.7 | 18000 | 17500 | 97.22% | 2.34 | 11200 | R-410A
210368109 | 1.21 | Yes | Yes | RUUD | HRCU-A-CB-O | Mini-Splits(Non-Ducted) | RO1HGZ15AJ1H | UIWHGZ15AJ1S |  | 14500 | 25.3 | 13.9 | 12.7 | 18000 | 17500 | 97.22% | 2.34 | 11200 | R-410A
210368110 | 1 | Yes | Yes | RHEEM | HRCU-A-CB-O | Mini-Splits(Non-Ducted) | RO1HHZ12AJ3S | RIWHHZ12AJ3S |  | 12000 | 20 | 11 | 10.5 | 14000 | 10200 | 72.86% | 2.3 | 8800 | R-410A
210368111 | 1 | Yes | Yes | RUUD | HRCU-A-CB-O | Mini-Splits(Non-Ducted) | RO1HHZ12AJ3S | UIWHHZ12AJ3S |  | 12000 | 20 | 11 | 10.5 | 14000 | 10200 | 72.86% | 2.3 | 8800 | R-410A
210368114 | 1.5 | Yes | Yes | RHEEM | HRCU-A-CB-O | Mini-Splits(Non-Ducted) | RO1HHZ18AJ2S | RIWHHZ18AJ2S |  | 18000 | 21.1 | 13 | 11.5 | 21600 | 21600 | 100% | 2 | 13600 | R-410A
210368115 | 1.5 | Yes | Yes | RUUD | HRCU-A-CB-O | Mini-Splits(Non-Ducted) | RO1HHZ18AJ2S | UIWHHZ18AJ2S |  | 18000 | 21.1 | 13 | 11.5 | 21600 | 21600 | 100% | 2 | 13600 | R-410A
210368116 | 1.83 | Yes | Yes | RHEEM | HRCU-A-CB-O | Mini-Splits(Non-Ducted) | RO1HHZ24AJ2S | RIWHHZ24AJ2S |  | 22000 | 22.5 | 12.5 | 11.4 | 25200 | 25000 | 99.21% | 2.04 | 15700 | R-410A
210368117 | 1.83 | Yes | Yes | RUUD | HRCU-A-CB-O | Mini-Splits(Non-Ducted) | RO1HHZ24AJ2S | UIWHHZ24AJ2S |  | 22000 | 22.5 | 12.5 | 11.4 | 25200 | 25000 | 99.21% | 2.04 | 15700 | R-410A
210368118 | 1.5 | Yes | Yes | RHEEM | HRCU-A-CB-O | Mini-Splits(Non-Ducted) | RO1HHZ18AJ3S | RIWHHZ18AJ3S |  | 18000 | 20 | 12 | 10.5 | 18000 | 18100 | 100.6% | 2.14 | 11200 | R-410A
210368119 | 1.5 | Yes | Yes | RUUD | HRCU-A-CB-O | Mini-Splits(Non-Ducted) | RO1HHZ18AJ3S | UIWHHZ18AJ3S |  | 18000 | 20 | 12 | 10.5 | 18000 | 18100 | 100.6% | 2.14 | 11200 | R-410A
210368120 | 2 | Yes | No | RHEEM | HRCU-A-CB-O | Mini-Splits(Non-Ducted) | RO1HHZ24AJ3S | RIWHHZ24AJ3S |  | 24000 | 19 | 9.2 | 9.8 | 24000 | 19500 | 81.25% | 2 | 15400 | R-410A
210368121 | 2 | Yes | No | RUUD | HRCU-A-CB-O | Mini-Splits(Non-Ducted) | RO1HHZ24AJ3S | UIWHHZ24AJ3S |  | 24000 | 19 | 9.2 | 9.8 | 24000 | 19500 | 81.25% | 2 | 15400 | R-410A
210368122 | 2.5 | Yes | Yes | RHEEM | HRCU-A-CB-O | Mini-Splits(Non-Ducted) | RO1HHZ30AJ3S | RIWHHZ30AJ3S |  | 30000 | 18 | 9.8 | 9.8 | 30000 | 24000 | 80% | 1.8 | 19400 | R-454C
210368123 | 2.5 | Yes | Yes | RUUD | HRCU-A-CB-O | Mini-Splits(Non-Ducted) | RO1HHZ30AJ3S | UIWHHZ30AJ3S |  | 30000 | 18 | 9.8 | 9.8 | 30000 | 24000 | 80% | 1.8 | 19400 | R-454C
210368124 | 2.75 | No | No | RHEEM | HRCU-A-CB-O | Mini-Splits(Non-Ducted) | RO1HHZ36AJ3S | RIWHHZ36AJ3S |  | 33000 | 18 | 8.1 | 9.6 | 34000 | 25200 | 74.12% | 1.8 | 22400 | R-410A
210368125 | 2.75 | No | No | RUUD | HRCU-A-CB-O | Mini-Splits(Non-Ducted) | RO1HHZ36AJ3S | UIWHHZ36AJ3S |  | 33000 | 18 | 8.1 | 9.6 | 34000 | 25200 | 74.12% | 1.8 | 22400 | R-410A
210368126 | 0.75 | Yes | Yes | RHEEM | HRCU-A-CB-O | Mini-Splits(Non-Ducted) | RO1HHZ09AJ2S | RIWHHZ09AJ2S |  | 9000 | 26.5 | 14.3 | 12.6 | 12000 | 10100 | 84.17% | 2.36 | 7400 | R-410A
210368127 | 0.75 | Yes | Yes | RUUD | HRCU-A-CB-O | Mini-Splits(Non-Ducted) | RO1HHZ09AJ2S | UIWHHZ09AJ2S |  | 9000 | 26.5 | 14.3 | 12.6 | 12000 | 10100 | 84.17% | 2.36 | 7400 | R-410A
210368128 | 1 | Yes | Yes | RHEEM | HRCU-A-CB-O | Mini-Splits(Non-Ducted) | RO1HHZ12AJ2S | RIWHHZ12AJ2S |  | 12000 | 23 | 12.5 | 11.1 | 14500 | 10300 | 71.03% | 2.36 | 8800 | R-410A
210368129 | 1 | Yes | Yes | RUUD | HRCU-A-CB-O | Mini-Splits(Non-Ducted) | RO1HHZ12AJ2S | UIWHHZ12AJ2S |  | 12000 | 23 | 12.5 | 11.1 | 14500 | 10300 | 71.03% | 2.36 | 8800 | R-410A
210372990 | 1 | Yes | Yes | SENVILLE | HRCU-A-CB-O | Mini-Splits(Non-Ducted) | SENA/12HF/OQ | SENA-12HF-IFU |  | 12000 | 24.2 | 13.3 | 10.7 | 12000 | 11900 | 99.17% | 1.99 | 10200 | R-410A
210404022 | 2.5 | No | Yes | BOREAL | HRCU-A-CB-O | Mini-Splits(Non-Ducted) | BRS30HPJ1OB | BRS30HPJ1IB |  | 30000 | 20 | 11.25 | 8.5 | 30000 | 23200 | 77.33% | 1.81 | 24000 | R-410A
210404023 | 2.8 | No | Yes | BOREAL | HRCU-A-CB-O | Mini-Splits(Non-Ducted) | BRS36HPJ1OB | BRS36HPJ1IB |  | 33600 | 20 | 10.5 | 8.5 | 34600 | 24400 | 70.52% | 1.85 | 27800 | R-410A
210436264 | 1 | Yes | Yes | SAMSUNG | HRCU-A-CB-O | Mini-Splits(Non-Ducted) | AR12CSDACWKX | AR12CSDABWKN |  | 12000 | 23 | 13.5 | 10.5 | 12000 | 10900 | 90.83% | 2.2 | 11400 | R-410A
210436265 | 1.25 | Yes | Yes | SAMSUNG | HRCU-A-CB-O | Mini-Splits(Non-Ducted) | AR15CSDACWKX | AR15CSDABWKN |  | 15000 | 21.5 | 14 | 10.8 | 15000 | 16300 | 108.7% | 2 | 20400 | R-410A
210436266 | 1.5 | No | Yes | SAMSUNG | HRCU-A-CB-O | Mini-Splits(Non-Ducted) | AR18CSDACWKX | AR18CSDABWKN |  | 18000 | 21 | 13 | 8.5 | 20000 | 19000 | 95% | 1.9 | 22400 | R-410A
210436268 | 1.75 | No | Yes | SAMSUNG | HRCU-A-CB-O | Mini-Splits(Non-Ducted) | AR24CSDACWKX | AR24CSDABWKN |  | 21000 | 20 | 12.5 | 9.2 | 25000 | 24400 | 97.6% | 2 | 28000 | R-410A
210445757 | 0.75 | Yes | Yes | SAMSUNG | HRCU-A-CB-O | Mini-Splits(Non-Ducted) | AR09CSDABWKX | AR09CSDABWKN |  | 9000 | 24.5 | 15.5 | 10.5 | 11000 | 8600 | 78.18% | 2.3 | 10000 | R-410A
210445758 | 0.75 | Yes | Yes | SAMSUNG | HRCU-A-CB-O | Mini-Splits(Non-Ducted) | AR09CSDACWKX | AR09CSDABWKN |  | 9000 | 24.5 | 15.5 | 10.5 | 11000 | 8600 | 78.18% | 2.3 | 10000 | R-410A
210445759 | 1 | Yes | Yes | SAMSUNG | HRCU-A-CB-O | Mini-Splits(Non-Ducted) | AR12CSDABWKX | AR12CSDABWKN |  | 12000 | 23 | 13.5 | 10.5 | 12000 | 10900 | 90.83% | 2.2 | 11400 | R-410A
210445761 | 1.25 | Yes | Yes | SAMSUNG | HRCU-A-CB-O | Mini-Splits(Non-Ducted) | AR15CSDABWKX | AR15CSDABWKN |  | 15000 | 21.5 | 14 | 10.8 | 15000 | 16300 | 108.7% | 2 | 20400 | R-410A
210445762 | 1.5 | No | Yes | SAMSUNG | HRCU-A-CB-O | Mini-Splits(Non-Ducted) | AR18CSDABWKX | AR18CSDABWKN |  | 18000 | 21 | 13 | 8.5 | 20000 | 19000 | 95% | 1.9 | 22400 | R-410A
210445766 | 1.75 | No | Yes | SAMSUNG | HRCU-A-CB-O | Mini-Splits(Non-Ducted) | AR24CSDABWKX | AR24CSDABWKN |  | 21000 | 20 | 12.5 | 9.2 | 25000 | 24400 | 97.6% | 2 | 28000 | R-410A
210446100 | 2 | Yes | Yes | Mitsubishi Electric | HRCU-A-CB-O | Mini-Splits(Non-Ducted) | PUZ-HA24NHA1*** | PLA-A24EA* |  | 24000 | 21.6 | 14 | 10 | 28000 | 26000 | 92.86% | 1.9 | 17300 | R-410A
210410111 | 1 | Yes | Yes | PERFECTAIRE | HRCU-A-CB-O | Mini-Splits(Non-Ducted) | 3PAMSHH12-SZO | 3PAMSCONH12-2 |  | 12000 | 24.2 | 13.3 | 10.7 | 12000 | 11900 | 99.17% | 1.99 | 10200 | R-410A
210410112 | 1 | Yes | Yes | KARDA | HRCU-A-CB-O | Mini-Splits(Non-Ducted) | 3KARDA12SZO | 3KARDA12CON-2 |  | 12000 | 24.2 | 13.3 | 10.7 | 12000 | 11900 | 99.17% | 1.99 | 10200 | R-410A
210410115 | 1 | No | Yes | SEA BREEZE+ | HRCU-A-CB-O | Mini-Splits(Non-Ducted) | SZ12H424ZMO | C12H424ZMI |  | 12000 | 25 | 13 | 11 | 12000 | 8400 | 70% | 2.38 | 9200 | R-410A
210410116 | 1.33 | Yes | Yes | SEA BREEZE+ | HRCU-A-CB-O | Mini-Splits(Non-Ducted) | SZ18H424ZMO | C18H424ZMI |  | 16000 | 22.4 | 12.5 | 10.4 | 17000 | 12700 | 74.71% | 2.32 | 13400 | R-410A
210410121 | 0.76 | No | Yes | ACD | HRCU-A-CB-O | Mini-Splits(Non-Ducted) | CHD09KCH19S-O | CHD09KCH19S-I |  | 9100 | 19.5 | 11.3 | 8.8 | 10000 | 7400 | 74% | 1.81 | 8200 | R-410A
210410122 | 1 | No | No | ACD | HRCU-A-CB-O | Mini-Splits(Non-Ducted) | CHD12KCH17S-O | CHD12KCH17S-I |  | 12000 | 17.5 | 8.7 | 8.5 | 12000 | 8500 | 70.83% | 1.8 | 9700 | R-410A
210434542 | 0.5 | No | Yes | MDV | HRCU-A-CB-O | Mini-Splits(Non-Ducted) | MOX230-09HFN1-BS5W | MSABA-09HRFN1-BT5W-6K |  | 6000 | 21.5 | 12.5 | 9 | 7000 | 6000 | 85.71% | 1.89 | 6800 | R-410A
210434543 | 0.5 | Yes | Yes | MDV | HRCU-A-CB-O | Mini-Splits(Non-Ducted) | MOX230-12HFN1-BW0W-9K | MSAG11B-12HRFN1-BU5W-6K |  | 6000 | 23 | 13.8 | 9.8 | 7000 | 6700 | 95.71% | 2.06 | 5900 | R-410A
210434544 | 0.5 | Yes | Yes | C&H | HRCU-A-CB-O | Mini-Splits(Non-Ducted) | CH-06OLVWM-115VO | CH-06OLVWM-115VI |  | 6000 | 23 | 13.8 | 9.8 | 7000 | 6700 | 95.71% | 2.06 | 5900 | R-410A
210434545 | 0.5 | No | Yes | C&H | HRCU-A-CB-O | Mini-Splits(Non-Ducted) | CH-NY06MIA-115VO | CH-NY06MIA-115VI |  | 6000 | 21.5 | 12.5 | 9 | 7000 | 6000 | 85.71% | 1.89 | 6800 | R-410A
210295924 | 1 | No | Yes | GREE | HRCU-A-CB-O | Mini-Splits(Non-Ducted) | GWH12AGCXD-D3DNA1A/O | GWH12ACCXD-D3DN***/I |  | 12000 | 24 | 12.5 | 9 | 12000 | 9000 | 75% | 1.85 | 10000 | R-410A
210295925 | 1 | No | Yes | GREE | HRCU-A-CB-O | Mini-Splits(Non-Ducted) | GWH12AGCXD-A3DNA1A/O | GWH12ACCXD-A3DN***/I |  | 12000 | 24 | 12 | 9 | 12000 | 8800 | 73.33% | 1.85 | 10000 | R-410A
210321394 | 0.76 | No | Yes | GREE | HRCU-A-CB-O | Mini-Splits(Non-Ducted) | GWH09QCXB-D3DND4B/O | GWH09ACCXB-D3DN***/I |  | 9100 | 20.5 | 12.5 | 8.8 | 10500 | 8000 | 76.19% | 1.87 | 8400 | R-410A
210278958 | 2 | Yes | Yes | Clearity | HRCU-A-CB-O | Mini-Splits(Non-Ducted) | MOD30-24HFN1-MU0W | MSEPD-24HRFN1-MU0W |  | 24000 | 21.5 | 13 | 11.4 | 29000 | 25000 | 86.21% | 2.21 | 21200 | R-410A
210278961 | 1 | No | No | GREE | HRCU-A-CB-O | Mini-Splits(Non-Ducted) | 4LIV12HP230V1AO | 4LIV12HP230V1AH |  | 12000 | 17.5 | 8.7 | 8.5 | 12000 | 8500 | 70.83% | 1.8 | 9700 | R-410A
210278962 | 1 | No | No | GREE | HRCU-A-CB-O | Mini-Splits(Non-Ducted) | 4LIV12HP115V1AO | 4LIV12HP115V1AH |  | 12000 | 17.5 | 8.7 | 8.5 | 12000 | 8500 | 70.83% | 1.75 | 9700 | R-410A
210278963 | 0.76 | No | Yes | GREE | HRCU-A-CB-O | Mini-Splits(Non-Ducted) | 4LIV09HP230V1AO | 4LIV09HP230V1AH |  | 9100 | 19.5 | 11.3 | 8.8 | 10000 | 7400 | 74% | 1.81 | 8200 | R-410A
210278964 | 0.76 | No | Yes | GREE | HRCU-A-CB-O | Mini-Splits(Non-Ducted) | 4LIV09HP115V1AO | 4LIV09HP115V1AH |  | 9100 | 19.5 | 11.3 | 8.6 | 10000 | 7500 | 75% | 1.77 | 8000 | R-410A
210278965 | 2.8 | No | Yes | GREE | HRCU-A-CB-O | Mini-Splits(Non-Ducted) | 4LIV36HP230V1AO | 4LIV36HP230V1AH |  | 33600 | 20 | 10.5 | 8.5 | 34600 | 24400 | 70.52% | 1.85 | 27800 | R-410A
210278966 | 0.76 | Yes | Yes | GREE | HRCU-A-CB-O | Mini-Splits(Non-Ducted) | 3VIR09HP115V1BO | 3VIR09HP115V1AH |  | 9100 | 27 | 14.55 | 10 | 10000 | 9900 | 99% | 1.87 | 8400 | R-410A
210278967 | 0.76 | Yes | Yes | GREE | HRCU-A-CB-O | Mini-Splits(Non-Ducted) | 3VIR09HP230V1BO | 3VIR09HP230V1AH |  | 9100 | 25.5 | 14.7 | 10.2 | 10500 | 9100 | 86.67% | 1.86 | 8600 | R-410A
210278969 | 2.5 | No | Yes | GREE | HRCU-A-CB-O | Mini-Splits(Non-Ducted) | 4LIV30HP230V1AO | 4LIV30HP230V1AH |  | 30000 | 20 | 11.25 | 8.5 | 30000 | 23200 | 77.33% | 1.81 | 24000 | R-410A
210278970 | 1 | No | Yes | GREE | HRCU-A-CB-O | Mini-Splits(Non-Ducted) | 3VIR12HP230V1BO | 3VIR12HP230V1AH |  | 12000 | 24 | 12.5 | 9 | 12000 | 9000 | 75% | 1.85 | 10000 | R-410A
210278971 | 1 | No | Yes | GREE | HRCU-A-CB-O | Mini-Splits(Non-Ducted) | 3VIR12HP115V1BO | 3VIR12HP115V1AH |  | 12000 | 24 | 12 | 9 | 12000 | 8800 | 73.33% | 1.85 | 10000 | R-410A
212891961 | 1 | No | No | KINGHOME | HRCU-A-CB-O | Mini-Splits(Non-Ducted) | KW12HQ19SAO | KW12HQ19SAI |  | 12000 | 17.5 | 8.7 | 8.5 | 12000 | 8500 | 70.83% | 1.75 | 9700 | R-410A
209937038 | 0.75 | Yes | Yes | LG | HRCU-A-CB-O | Mini-Splits(Non-Ducted) | LAU090HSV5 | LSN090HSV5 |  | 9000 | 23.2 | 14.5 | 10.2 | 10900 | 7700 | 70.64% | 1.8 | 6600 | R-410A
209937047 | 0.75 | Yes | Yes | C&H | HRCU-A-CB-O | Mini-Splits(Non-Ducted) | CH-ES09-230VO | CH-09MASTWM-230VI |  | 9000 | 25.5 | 15 | 12.3 | 10000 | 7500 | 75% | 2.17 | 8500 | R-410A
209937051 | 1 | No | Yes | C&H | HRCU-A-CB-O | Mini-Splits(Non-Ducted) | CH-ES12-230VO | CH-12MMC-230VI |  | 12000 | 25 | 13 | 11 | 12000 | 8400 | 70% | 2.38 | 9200 | R-410A
209937052 | 1 | Yes | Yes | C&H | HRCU-A-CB-O | Mini-Splits(Non-Ducted) | CH-HPR12-230VO | CH-12MMC-230VI |  | 12000 | 24.2 | 13.3 | 10.7 | 12000 | 11900 | 99.17% | 1.99 | 10200 | R-410A
209937053 | 1.33 | Yes | Yes | C&H | HRCU-A-CB-O | Mini-Splits(Non-Ducted) | CH-ES18-230VO | CH-16MMC-230VI |  | 16000 | 22.4 | 12.5 | 10.4 | 17000 | 12700 | 74.71% | 2.32 | 13400 | R-410A
209937054 | 1.33 | No | Yes | C&H | HRCU-A-CB-O | Mini-Splits(Non-Ducted) | CH-HPR18-230VO | CH-16MMC-230VI |  | 16000 | 20.2 | 11 | 8.9 | 17000 | 16700 | 98.24% | 1.76 | 14700 | R-410A
209948186 | 1 | Yes | Yes | CARRIER | HRCU-A-CB-O | Mini-Splits(Non-Ducted) | 38MARBQ12AA3 | 40MBFAQ12XA3 |  | 12000 | 24.2 | 13.3 | 10.7 | 12000 | 11900 | 99.17% | 1.99 | 10200 | R-410A
209948187 | 1 | Yes | Yes | BRYANT | HRCU-A-CB-O | Mini-Splits(Non-Ducted) | 38MARBQ12AA3 | 40MBFAQ12XA3 |  | 12000 | 24.2 | 13.3 | 10.7 | 12000 | 11900 | 99.17% | 1.99 | 10200 | R-410A
209948188 | 1 | Yes | Yes | PAYNE | HRCU-A-CB-O | Mini-Splits(Non-Ducted) | 38MARBQ12AA3 | 40MBFAQ12XA3 |  | 12000 | 24.2 | 13.3 | 10.7 | 12000 | 11900 | 99.17% | 1.99 | 10200 | R-410A
209948189 | 1 | Yes | Yes | Weathermaker | HRCU-A-CB-O | Mini-Splits(Non-Ducted) | 38MARBQ12AA3 | 40MBFAQ12XA3 |  | 12000 | 24.2 | 13.3 | 10.7 | 12000 | 11900 | 99.17% | 1.99 | 10200 | R-410A
209948190 | 1 | Yes | Yes | MIDEA | HRCU-A-CB-O | Mini-Splits(Non-Ducted) | 38MARBQ12AA3 | 40MBFAQ12XA3 |  | 12000 | 24.2 | 13.3 | 10.7 | 12000 | 11900 | 99.17% | 1.99 | 10200 | R-410A
209948191 | 1 | Yes | Yes | ARCOAIRE | HRCU-A-CB-O | Mini-Splits(Non-Ducted) | DLCSRBH12AAK | DLFSFBH12XAK |  | 12000 | 24.2 | 13.3 | 10.7 | 12000 | 11900 | 99.17% | 1.99 | 10200 | R-410A
209948192 | 1 | Yes | Yes | COMFORTMAKER | HRCU-A-CB-O | Mini-Splits(Non-Ducted) | DLCSRBH12AAK | DLFSFBH12XAK |  | 12000 | 24.2 | 13.3 | 10.7 | 12000 | 11900 | 99.17% | 1.99 | 10200 | R-410A
209948193 | 1 | Yes | Yes | DAY & NIGHT | HRCU-A-CB-O | Mini-Splits(Non-Ducted) | DLCSRBH12AAK | DLFSFBH12XAK |  | 12000 | 24.2 | 13.3 | 10.7 | 12000 | 11900 | 99.17% | 1.99 | 10200 | R-410A
209948194 | 1 | Yes | Yes | HEIL | HRCU-A-CB-O | Mini-Splits(Non-Ducted) | DLCSRBH12AAK | DLFSFBH12XAK |  | 12000 | 24.2 | 13.3 | 10.7 | 12000 | 11900 | 99.17% | 1.99 | 10200 | R-410A
209948195 | 1 | Yes | Yes | KEEPRITE | HRCU-A-CB-O | Mini-Splits(Non-Ducted) | DLCSRBH12AAK | DLFSFBH12XAK |  | 12000 | 24.2 | 13.3 | 10.7 | 12000 | 11900 | 99.17% | 1.99 | 10200 | R-410A
209948196 | 1 | Yes | Yes | KENMORE | HRCU-A-CB-O | Mini-Splits(Non-Ducted) | DLCSRBH12AAK | DLFSFBH12XAK |  | 12000 | 24.2 | 13.3 | 10.7 | 12000 | 11900 | 99.17% | 1.99 | 10200 | R-410A
209948197 | 1 | Yes | Yes | MIDEA | HRCU-A-CB-O | Mini-Splits(Non-Ducted) | DLCSRBH12AAK | DLFSFBH12XAK |  | 12000 | 24.2 | 13.3 | 10.7 | 12000 | 11900 | 99.17% | 1.99 | 10200 | R-410A
209948198 | 1 | Yes | Yes | TEMPSTAR | HRCU-A-CB-O | Mini-Splits(Non-Ducted) | DLCSRBH12AAK | DLFSFBH12XAK |  | 12000 | 24.2 | 13.3 | 10.7 | 12000 | 11900 | 99.17% | 1.99 | 10200 | R-410A
209948199 | 1 | Yes | Yes | SMART COMFORT | HRCU-A-CB-O | Mini-Splits(Non-Ducted) | DLCSRBH12AAK | DLFSFBH12XAK |  | 12000 | 24.2 | 13.3 | 10.7 | 12000 | 11900 | 99.17% | 1.99 | 10200 | R-410A
209948200 | 1 | Yes | Yes | AIRQUEST | HRCU-A-CB-O | Mini-Splits(Non-Ducted) | DLCSRBH12AAK | DLFSFBH12XAK |  | 12000 | 24.2 | 13.3 | 10.7 | 12000 | 11900 | 99.17% | 1.99 | 10200 | R-410A
209948205 | 0.75 | Yes | Yes | AIRDACH | HRCU-A-CB-O | Mini-Splits(Non-Ducted) | ACSH0924VM2-D | AIWH0900VM2-D |  | 9000 | 24 | 14 | 11.4 | 10000 | 7800 | 78% | 2.18 | 8300 | R-410A
209948207 | 1.5 | No | Yes | AIRDACH | HRCU-A-CB-O | Mini-Splits(Non-Ducted) | ACSH1823VM2-D | AIWH1800VM2-D |  | 18000 | 23.7 | 13.5 | 10.3 | 18000 | 12600 | 70% | 2.39 | 14000 | R-410A
212674037 | 0.75 | No | Yes | Genie Aire | HRCU-A-CB-O | Mini-Splits(Non-Ducted) | GA-09HP115V/O | GA-09HP115V/I |  | 9000 | 21.5 | 12.5 | 9.1 | 10000 | 7000 | 70% | 2.16 | 6300 | R-410A
212891960 | 0.76 | No | Yes | KINGHOME | HRCU-A-CB-O | Mini-Splits(Non-Ducted) | KW09HQ19SAO | KW09HQ19SAI |  | 9100 | 19.5 | 11.3 | 8.6 | 10000 | 7400 | 74% | 1.81 | 8000 | R-410A
210135400 | 4.58 | Yes | No | MDV | HRCU-A-CB-O | Mini-Splits(Non-Ducted) | MOE30U-55HFN1-M-[X](GA) | MUE-60HRFN1-MW |  | 55000 | 17.3 | 9 | 10.2 | 60000 | 56500 | 94.17% | 1.97 | 40000 | R-410A
210191032 | 4.58 | Yes | No | BLUERIDGE | HRCU-A-CB-O | Mini-Splits(Non-Ducted) | BMY60HHUC | BM60MFCC |  | 55000 | 17.3 | 9 | 10.2 | 60000 | 56500 | 94.17% | 1.97 | 40000 | R-410A
210191034 | 4.58 | Yes | No | CTMorley | HRCU-A-CB-O | Mini-Splits(Non-Ducted) | MOU-A55LH-2 | MIU-A60LF-2 |  | 55000 | 17.3 | 9 | 10.2 | 60000 | 56500 | 94.17% | 1.97 | 40000 | R-410A
210191037 | 1 | Yes | Yes | FUJITSU | HRCU-A-CB-O | Mini-Splits(Non-Ducted) | AOUH12LMBH1 | ASUH12LMAS |  | 12000 | 23 | 12.5 | 11 | 14000 | 10300 | 73.57% | 2.18 | 8500 | R-410A
210191038 | 1 | Yes | Yes | FUJITSU | HRCU-A-CB-O | Mini-Splits(Non-Ducted) | AOUH12LMBS1 | ASUH12LMAS |  | 12000 | 23 | 12.5 | 11.1 | 14000 | 10300 | 73.57% | 2.36 | 8500 | R-410A
210082199 | 1.78 | Yes | Yes | HAIER | HMSV-A-CB | Ducted Indoor Units | 3U24EH2HD** |  |  | 21400 | 17 | 11 | 9.5 | 26000 | 21000 | 80.77% | 1.85 | 17400 | R-410A
210151026 | 1.43 | Yes | Yes | HAIER | HMSV-A-CB | Ducted Indoor Units | 2U20EH2HD** |  |  | 17200 | 16 | 11 | 9.8 | 22000 | 18000 | 81.82% | 1.85 | 14800 | R-410A
210151027 | 2.75 | No | No | HAIER | HMSV-A-CB | Ducted Indoor Units | 4U36EH2HD** |  |  | 33000 | 15.7 | 8.8 | 8.7 | 34000 | 24200 | 71.18% | 2 | 20000 | R-410A
210154190 | 1.43 | Yes | Yes | GE Appliances | HMSV-A-CB | Ducted Indoor Units | ASH220NCDD** |  |  | 17200 | 16 | 11 | 9.8 | 22000 | 18000 | 81.82% | 1.85 | 14800 | R-410A
210154194 | 1.78 | Yes | Yes | GE Appliances | HMSV-A-CB | Ducted Indoor Units | ASH324NCDD** |  |  | 21400 | 17 | 11 | 9.5 | 26000 | 21000 | 80.77% | 1.85 | 17400 | R-410A
210154197 | 2.75 | No | No | GE Appliances | HMSV-A-CB | Ducted Indoor Units | ASH436NCDD** |  |  | 33000 | 15.7 | 8.8 | 8.7 | 34000 | 24200 | 71.18% | 2 | 20000 | R-410A
210288129 | 1.5 | No | Yes | CTMorley | HMSV-A-CB | Ducted Indoor Units | MOU-2A18G-2 |  |  | 18000 | 19 | 12 | 9.8 | 19000 | 13300 | 70% | 2 | 14800 | R-410A
210288141 | 1.58 | Yes | Yes | CTMorley | HMSV-A-CB | Ducted Indoor Units | MOU-2A18H-2 |  |  | 19000 | 19 | 12 | 9.3 | 20000 | 19000 | 95% | 1.85 | 16000 | R-410A
210288144 | 2.33 | Yes | Yes | CTMorley | HMSV-A-CB | Ducted Indoor Units | MOU-3A27H-2 |  |  | 28000 | 20 | 11.7 | 9.5 | 28000 | 25000 | 89.29% | 1.8 | 27000 | R-410A
210288150 | 3.92 | Yes | Yes | CTMorley | HMSV-A-CB | Ducted Indoor Units | MOU-5A48H-2 |  |  | 47000 | 20.9 | 11.7 | 9 | 49000 | 42500 | 86.73% | 2 | 36000 | R-410A
210474672 | 1.5 | No | Yes | AIRDACH | HMSV-A-CB | Ducted Indoor Units | AMSH1800VM1-D |  |  | 18000 | 19 | 12 | 9.8 | 19000 | 13300 | 70% | 2 | 14800 | R-410A
210529236 | 4.21 | Yes | Yes | LG | HMSV-A-CB | Ducted Indoor Units | LMU543HV |  |  | 50500 | 18.5 | 12.5 | 9.3 | 58000 | 45000 | 77.59% | 1.97 | 37200 | R-410A
210540182 | 3 | Yes | Yes | Mitsubishi Electric | HMSV-A-CB | Ducted Indoor Units | MXZ-SM36NAM2 |  |  | 36000 | 18.5 | 12 | 10 | 41000 | 29000 | 70.73% | 2 | 26600 | R-410A
210568221 | 3.92 | Yes | Yes | Durastar | HMSV-A-CB | Ducted Indoor Units | DRA5H48M1A |  |  | 47000 | 20.9 | 11.7 | 9 | 49000 | 42500 | 86.73% | 2 | 36000 | R-410A
210568212 | 1.58 | Yes | Yes | Durastar | HMSV-A-CB | Ducted Indoor Units | DRA2H18M1A |  |  | 19000 | 19 | 12 | 9.3 | 20000 | 19000 | 95% | 1.85 | 16000 | R-410A
210568215 | 2.33 | Yes | Yes | Durastar | HMSV-A-CB | Ducted Indoor Units | DRA3H28M1A |  |  | 28000 | 20 | 11.7 | 9.5 | 28000 | 25000 | 89.29% | 1.8 | 27000 | R-410A
210568224 | 4.58 | Yes | Yes | Durastar | HMSV-A-CB | Ducted Indoor Units | DRA5H55M1A |  |  | 55000 | 18.8 | 10.5 | 9.3 | 55000 | 46000 | 83.64% | 1.9 | 35200 | R-410A
210605820 | 3.92 | Yes | Yes | Conforto | HMSV-A-CB | Ducted Indoor Units | MHMZ548DA |  |  | 47000 | 20.9 | 11.7 | 9 | 49000 | 42500 | 86.73% | 2 | 36000 | R-410A
210586152 | 1.58 | Yes | Yes | ECO AC | HMSV-A-CB | Ducted Indoor Units | EMH-2O18BBH |  |  | 19000 | 19 | 12 | 9.3 | 20000 | 19000 | 95% | 1.85 | 16000 | R-410A
210586155 | 2.33 | Yes | Yes | ECO AC | HMSV-A-CB | Ducted Indoor Units | EMH-3O27BBH |  |  | 28000 | 20 | 11.7 | 9.5 | 28000 | 25000 | 89.29% | 1.8 | 27000 | R-410A
210605811 | 1.58 | Yes | Yes | Conforto | HMSV-A-CB | Ducted Indoor Units | MHMZ218DA |  |  | 19000 | 19 | 12 | 9.3 | 20000 | 19000 | 95% | 1.85 | 16000 | R-410A
210605814 | 2.33 | Yes | Yes | Conforto | HMSV-A-CB | Ducted Indoor Units | MHMZ327DA |  |  | 28000 | 20 | 11.7 | 9.5 | 28000 | 25000 | 89.29% | 1.8 | 27000 | R-410A
210644051 | 1.5 | No | Yes | MDV | HMSV-A-CB | Ducted Indoor Units | M2OA-18HFN1-M-L |  |  | 18000 | 19 | 12 | 9.8 | 19000 | 13300 | 70% | 2 | 14800 | R-410A
210644054 | 1.58 | Yes | Yes | MDV | HMSV-A-CB | Ducted Indoor Units | M2OI-18HFN1-M-L |  |  | 19000 | 19 | 12 | 9.3 | 20000 | 19000 | 95% | 1.85 | 16000 | R-410A
210655376 | 1.5 | No | Yes | Relief Sciences | HMSV-A-CB | Ducted Indoor Units | LANG24OD25-2 |  |  | 18000 | 19 | 12 | 9.8 | 19000 | 13300 | 70% | 2 | 14800 | R-410A
210725102 | 2.87 | No | No | DAIKIN | HMSV-A-CB | Ducted Indoor Units | 4MXL36WVJU* |  |  | 34400 | 15.9 | 9.3 | 8.1 | 34600 | 33800 | 97.69% | 1.75 | 22000 | R-410A
210799617 | 1.5 | No | Yes | Cooper&Hunter | HMSV-A-CB | Ducted Indoor Units | CH-18MES-230VO |  |  | 18000 | 19 | 12 | 9.8 | 19000 | 13300 | 70% | 2 | 14800 | R-410A
210799629 | 1.58 | Yes | Yes | Cooper&Hunter | HMSV-A-CB | Ducted Indoor Units | CH-HPR19M-230VO |  |  | 19000 | 19 | 12 | 9.3 | 20000 | 19000 | 95% | 1.85 | 16000 | R-410A
210799632 | 2.33 | Yes | Yes | Cooper&Hunter | HMSV-A-CB | Ducted Indoor Units | CH-HPR28M-230VO |  |  | 28000 | 20 | 11.7 | 9.5 | 28000 | 25000 | 89.29% | 1.8 | 27000 | R-410A
210799637 | 3.92 | Yes | Yes | Cooper&Hunter | HMSV-A-CB | Ducted Indoor Units | CH-HPR48M-230VO |  |  | 47000 | 20.9 | 11.7 | 9 | 49000 | 42500 | 86.73% | 2 | 36000 | R-410A
212920649 | 1.58 | Yes | Yes | Bladex | HMSV-A-CB | Ducted Indoor Units | B20I-18SPHP1 |  |  | 19000 | 19 | 12 | 9.3 | 20000 | 19000 | 95% | 1.85 | 16000 | R-410A
212920652 | 2.25 | Yes | Yes | Bladex | HMSV-A-CB | Ducted Indoor Units | B30K-27SPHP1 |  |  | 27000 | 19 | 11.8 | 10 | 27000 | 27000 | 100% | 1.8 | 23000 | R-410A
212920657 | 3.92 | Yes | Yes | Bladex | HMSV-A-CB | Ducted Indoor Units | B50G-48SPHP1 |  |  | 47000 | 20.9 | 11.7 | 9 | 49000 | 42500 | 86.73% | 2 | 36000 | R-410A
212920680 | 1.58 | Yes | Yes | NOVAIR | HMSV-A-CB | Ducted Indoor Units | LEA20MZ-2P-35SK-O* |  |  | 19000 | 19 | 12 | 9.3 | 20000 | 19000 | 95% | 1.85 | 16000 | R-410A
210857278 | 1.5 | No | Yes | DIAMONDAIR | HMSV-A-CB | Ducted Indoor Units | DF18M2Z2 |  |  | 18000 | 19 | 12 | 9.8 | 19000 | 13300 | 70% | 2 | 14800 | R-410A
212940820 | 1.58 | Yes | Yes | CENTURY | HMSV-A-CB | Ducted Indoor Units | A-VMH18DV-1 |  |  | 19000 | 19 | 12 | 9.3 | 20000 | 19000 | 95% | 1.85 | 16000 | R-410A
212940824 | 2.33 | Yes | Yes | CENTURY | HMSV-A-CB | Ducted Indoor Units | A-VMH28TV-1 |  |  | 28000 | 20 | 11.7 | 9.5 | 28000 | 25000 | 89.29% | 1.8 | 27000 | R-410A
210857363 | 4.58 | Yes | Yes | 1HVAC | HMSV-A-CB | Ducted Indoor Units | ACIQ-55Z-HH-M5B |  |  | 55000 | 18.8 | 10.5 | 9.3 | 55000 | 46000 | 83.64% | 1.9 | 35200 | R-410A
210857366 | 1.5 | No | Yes | 1HVAC | HMSV-A-CB | Ducted Indoor Units | ES-18Z-M2B |  |  | 18000 | 19 | 12 | 9.8 | 19000 | 13300 | 70% | 2 | 14800 | R-410A
210857381 | 4.58 | Yes | Yes | ACIQ | HMSV-A-CB | Ducted Indoor Units | ACIQ-55Z-HH-M5B |  |  | 55000 | 18.8 | 10.5 | 9.3 | 55000 | 46000 | 83.64% | 1.9 | 35200 | R-410A
210857384 | 1.5 | No | Yes | ACIQ | HMSV-A-CB | Ducted Indoor Units | ES-18Z-M2B |  |  | 18000 | 19 | 12 | 9.8 | 19000 | 13300 | 70% | 2 | 14800 | R-410A
210857399 | 4.58 | Yes | Yes | DIYCOOL | HMSV-A-CB | Ducted Indoor Units | ACIQ-55Z-HH-M5B |  |  | 55000 | 18.8 | 10.5 | 9.3 | 55000 | 46000 | 83.64% | 1.9 | 35200 | R-410A
210857402 | 1.5 | No | Yes | DIYCOOL | HMSV-A-CB | Ducted Indoor Units | ES-18Z-M2B |  |  | 18000 | 19 | 12 | 9.8 | 19000 | 13300 | 70% | 2 | 14800 | R-410A
212941756 | 1.5 | No | Yes | Nutech | HMSV-A-CB | Ducted Indoor Units | N2OA-18HFN1-M |  |  | 18000 | 19 | 12 | 9.8 | 19000 | 13300 | 70% | 2 | 14800 | R-410A
211016450 | 3 | Yes | Yes | Mitsubishi Electric | HMSV-A-CB | Ducted Indoor Units | MXZ-SM36NAMHZ2 |  |  | 36000 | 18.5 | 12 | 11 | 42000 | 38500 | 91.67% | 1.86 | 26600 | R-410A
211016453 | 3.5 | Yes | Yes | Mitsubishi Electric | HMSV-A-CB | Ducted Indoor Units | MXZ-SM42NAMHZ2 |  |  | 42000 | 18 | 10.6 | 10 | 48000 | 44000 | 91.67% | 1.86 | 32000 | R-410A
211016456 | 4 | Yes | Yes | Mitsubishi Electric | HMSV-A-CB | Ducted Indoor Units | MXZ-SM48NAM2 |  |  | 48000 | 16 | 10.5 | 8.9 | 50000 | 35400 | 70.8% | 1.96 | 35000 | R-410A
211016459 | 4 | Yes | Yes | Mitsubishi Electric | HMSV-A-CB | Ducted Indoor Units | MXZ-SM48NAMHZ2 |  |  | 48000 | 16 | 10.5 | 9.5 | 54000 | 47000 | 87.04% | 1.8 | 41000 | R-410A
211016462 | 5 | Yes | Yes | Mitsubishi Electric | HMSV-A-CB | Ducted Indoor Units | MXZ-SM60NAM2 |  |  | 60000 | 17 | 10.6 | 9 | 66000 | 46500 | 70.45% | 1.8 | 40500 | R-410A
211016465 | 3 | Yes | Yes | Trane / Mitsubishi Electric | HMSV-A-CB | Ducted Indoor Units | NTXMSM36A142B* |  |  | 36000 | 18.5 | 12 | 10 | 41000 | 29000 | 70.73% | 2 | 26600 | R-410A
211016468 | 3 | Yes | Yes | Trane / Mitsubishi Electric | HMSV-A-CB | Ducted Indoor Units | NTXMSH36A142B* |  |  | 36000 | 18.5 | 12 | 11 | 42000 | 38500 | 91.67% | 1.86 | 26600 | R-410A
211016471 | 3.5 | Yes | Yes | Trane / Mitsubishi Electric | HMSV-A-CB | Ducted Indoor Units | NTXMSH42A152B* |  |  | 42000 | 18 | 10.6 | 10 | 48000 | 44000 | 91.67% | 1.86 | 32000 | R-410A
211016473 | 4 | Yes | Yes | Trane / Mitsubishi Electric | HMSV-A-CB | Ducted Indoor Units | NTXMSM48A182B* |  |  | 48000 | 16 | 10.5 | 8.9 | 50000 | 35400 | 70.8% | 1.96 | 35000 | R-410A
211016475 | 4 | Yes | Yes | Trane / Mitsubishi Electric | HMSV-A-CB | Ducted Indoor Units | NTXMSH48A182B* |  |  | 48000 | 16 | 10.5 | 9.5 | 54000 | 47000 | 87.04% | 1.8 | 41000 | R-410A
211016478 | 5 | Yes | Yes | Trane / Mitsubishi Electric | HMSV-A-CB | Ducted Indoor Units | NTXMSM60A182B* |  |  | 60000 | 17 | 10.6 | 9 | 66000 | 46500 | 70.45% | 1.8 | 40500 | R-410A
211044465 | 1.83 | Yes | Yes | RHEEM | HMSV-A-CB | Ducted Indoor Units | RO3HFZ24AJ1H |  |  | 22000 | 17.8 | 12.1 | 9.2 | 25000 | 25600 | 102.4% | 2.06 | 15400 | R-410A
211044466 | 1.83 | Yes | Yes | RUUD | HMSV-A-CB | Ducted Indoor Units | RO3HFZ24AJ1H |  |  | 22000 | 17.8 | 12.1 | 9.2 | 25000 | 25600 | 102.4% | 2.06 | 15400 | R-410A
211044469 | 2.93 | Yes | Yes | RHEEM | HMSV-A-CB | Ducted Indoor Units | RO4HFZ36AJ1H |  |  | 35200 | 18 | 12 | 8.7 | 36400 | 36400 | 100% | 2.02 | 21400 | R-410A
211044470 | 2.93 | Yes | Yes | RUUD | HMSV-A-CB | Ducted Indoor Units | RO4HFZ36AJ1H |  |  | 35200 | 18 | 12 | 8.7 | 36400 | 36400 | 100% | 2.02 | 21400 | R-410A
211044461 | 1.5 | Yes | Yes | RHEEM | HMSV-A-CB | Ducted Indoor Units | RO2HFZ18AJ1H |  |  | 18000 | 19 | 12.4 | 9 | 22000 | 22000 | 100% | 1.84 | 14200 | R-410A
211044462 | 1.5 | Yes | Yes | RUUD | HMSV-A-CB | Ducted Indoor Units | RO2HFZ18AJ1H |  |  | 18000 | 19 | 12.4 | 9 | 22000 | 22000 | 100% | 1.84 | 14200 | R-410A
211253533 | 4.58 | Yes | Yes | PERFECTAIRE | HMSV-A-CB | Ducted Indoor Units | 3PAMS55-HH-MZO5 |  |  | 55000 | 18.8 | 10.5 | 9.3 | 55000 | 46000 | 83.64% | 1.9 | 35200 | R-410A
211289832 | 2.33 | Yes | Yes | MDV | HMSV-A-CB | Ducted Indoor Units | M3OI-28HFN1-M-L |  |  | 28000 | 20 | 11.7 | 9.5 | 28000 | 25000 | 89.29% | 1.8 | 27000 | R-410A
211306402 | 1.58 | Yes | Yes | Mitsutomo | HMSV-A-CB | Ducted Indoor Units | HO-MD18-AB-Q |  |  | 19000 | 19 | 12 | 9.3 | 20000 | 19000 | 95% | 1.85 | 16000 | R-410A
211306405 | 2.33 | Yes | Yes | Mitsutomo | HMSV-A-CB | Ducted Indoor Units | HO-MT28-AB-Q |  |  | 28000 | 20 | 11.7 | 9.5 | 28000 | 25000 | 89.29% | 1.8 | 27000 | R-410A
211306411 | 3.92 | Yes | Yes | Mitsutomo | HMSV-A-CB | Ducted Indoor Units | HO-MP48-AB-Q |  |  | 47000 | 20.9 | 11.7 | 9 | 49000 | 42500 | 86.73% | 2 | 36000 | R-410A
211306414 | 4.58 | Yes | Yes | Mitsutomo | HMSV-A-CB | Ducted Indoor Units | HO-MP55-AB-Q |  |  | 55000 | 18.8 | 10.5 | 9.3 | 55000 | 46000 | 83.64% | 1.9 | 35200 | R-410A
213248829 | 3 | Yes | No | Mitsubishi Electric | HMSV-A-CB | Ducted Indoor Units | MXZ-SM36NAMHZ*** |  |  | 36000 | 15.6 | 11.3 | 9.9 | 42000 | 42000 | 100% | 1.8 | 26600 | R-410A
213248832 | 3.5 | Yes | Yes | Mitsubishi Electric | HMSV-A-CB | Ducted Indoor Units | MXZ-SM42NAMHZ*** |  |  | 42000 | 16.2 | 10.6 | 9.1 | 48000 | 48000 | 100% | 1.76 | 32000 | R-410A
213082088 | 1.5 | Yes | Yes | DIAL | HMSV-A-CB | Ducted Indoor Units | MZME18WW2P230BAJ |  |  | 18000 | 19 | 11.5 | 9.4 | 20200 | 18000 | 89.11% | 1.84 | 12700 | R-410A
213248843 | 5 | Yes | No | Mitsubishi Electric | HMSV-A-CB | Ducted Indoor Units | MXZ-SM60NAM*** |  |  | 60000 | 15.5 | 10.4 | 8.6 | 66000 | 57000 | 86.36% | 1.8 | 40500 | R-410A
213248938 | 3 | Yes | No | Mitsubishi Electric | HMSV-A-CB | Ducted Indoor Units | MXZ-SM36NAM2*** |  |  | 36000 | 15.6 | 11.3 | 8.6 | 41000 | 29000 | 70.73% | 2 | 26600 | R-410A
213248939 | 3 | Yes | No | Mitsubishi Electric | HMSV-A-CB | Ducted Indoor Units | MXZ-SM36NAMHZ2*** |  |  | 36000 | 15.6 | 11.3 | 9.9 | 42000 | 38500 | 91.67% | 1.8 | 26600 | R-410A
213248940 | 3.5 | Yes | Yes | Mitsubishi Electric | HMSV-A-CB | Ducted Indoor Units | MXZ-SM42NAMHZ2*** |  |  | 42000 | 16.2 | 10.6 | 9.1 | 48000 | 44000 | 91.67% | 1.76 | 32000 | R-410A
213248941 | 5 | Yes | No | Mitsubishi Electric | HMSV-A-CB | Ducted Indoor Units | MXZ-SM60NAM2*** |  |  | 60000 | 15.5 | 10.4 | 8.6 | 66000 | 46500 | 70.45% | 1.8 | 40500 | R-410A
213248945 | 3 | Yes | No | Trane / Mitsubishi Electric | HMSV-A-CB | Ducted Indoor Units | NTXMSH36A142A** |  |  | 36000 | 15.6 | 11.3 | 9.9 | 42000 | 42000 | 100% | 1.8 | 26600 | R-410A
213248948 | 3.5 | Yes | Yes | Trane / Mitsubishi Electric | HMSV-A-CB | Ducted Indoor Units | NTXMSH42A152A** |  |  | 42000 | 16.2 | 10.6 | 9.1 | 48000 | 48000 | 100% | 1.76 | 32000 | R-410A
213248959 | 5 | Yes | No | Trane / Mitsubishi Electric | HMSV-A-CB | Ducted Indoor Units | NTXMSM60A182A** |  |  | 60000 | 15.5 | 10.4 | 8.6 | 66000 | 57000 | 86.36% | 1.8 | 40500 | R-410A
213248968 | 3 | Yes | No | Mitsubishi Electric | HMSV-A-CB | Ducted Indoor Units | PUMY-HP36NKMU1*** |  |  | 36000 | 15.6 | 11.3 | 9.9 | 42000 | 42000 | 100% | 1.8 | 26600 | R-410A
213248969 | 3 | Yes | No | Mitsubishi Electric | HMSV-A-CB | Ducted Indoor Units | PUMY-HP36NKMU2*** |  |  | 36000 | 15.6 | 11.3 | 9.9 | 42000 | 38500 | 91.67% | 1.8 | 26600 | R-410A
213248970 | 3.5 | Yes | Yes | Mitsubishi Electric | HMSV-A-CB | Ducted Indoor Units | PUMY-HP42NKMU2*** |  |  | 42000 | 16.2 | 10.6 | 9.1 | 48000 | 44000 | 91.67% | 1.76 | 32000 | R-410A
213248974 | 3 | Yes | No | Mitsubishi Electric | HMSV-A-CB | Ducted Indoor Units | PUMY-P36NKMU4*** |  |  | 36000 | 15.6 | 11.3 | 8.6 | 41000 | 29000 | 70.73% | 2 | 26600 | R-410A
213248977 | 5 | Yes | No | Mitsubishi Electric | HMSV-A-CB | Ducted Indoor Units | PUMY-P60NKMU3*** |  |  | 60000 | 15.5 | 10.4 | 8.6 | 66000 | 57000 | 86.36% | 1.8 | 40500 | R-410A
213248978 | 5 | Yes | No | Mitsubishi Electric | HMSV-A-CB | Ducted Indoor Units | PUMY-P60NKMU4*** |  |  | 60000 | 15.5 | 10.4 | 8.6 | 66000 | 46500 | 70.45% | 1.8 | 40500 | R-410A
213248979 | 3 | Yes | No | Trane / Mitsubishi Electric | HMSV-A-CB | Ducted Indoor Units | NTXMSM36A142B** |  |  | 36000 | 15.6 | 11.3 | 8.6 | 41000 | 29000 | 70.73% | 2 | 26600 | R-410A
213248980 | 3 | Yes | No | Trane / Mitsubishi Electric | HMSV-A-CB | Ducted Indoor Units | NTXMSH36A142B** |  |  | 36000 | 15.6 | 11.3 | 9.9 | 42000 | 38500 | 91.67% | 1.8 | 26600 | R-410A
213257497 | 1.5 | No | Yes | MDV | HMSV-A-CB | Ducted Indoor Units | M2OA-18HFN1-M** |  |  | 18000 | 19 | 12 | 9.8 | 19000 | 13300 | 70% | 2 | 14800 | R-410A
213088007 | 3.92 | Yes | Yes | ECO AC | HMSV-A-CB | Ducted Indoor Units | EMH-5O48BBH |  |  | 47000 | 20.9 | 11.7 | 9 | 49000 | 42500 | 86.73% | 2 | 36000 | R-410A
211698444 | 5 | No | No | GREE | HMSV-A-CB | Ducted Indoor Units | GMV-V60WL/C-T(U) |  |  | 60000 | 17 | 9 | 8.3 | 60000 | 42000 | 70% | 1.9 | 38000 | R-410A
211698445 | 4 | No | Yes | GREE | HMSV-A-CB | Ducted Indoor Units | GMV-V48WL/C-T(U) |  |  | 48000 | 17.1 | 10.5 | 8.55 | 48000 | 33600 | 70% | 2 | 32000 | R-410A
211698446 | 3 | No | Yes | GREE | HMSV-A-CB | Ducted Indoor Units | GMV-V36WL/C-T(U) |  |  | 36000 | 18.5 | 11.5 | 8.7 | 36000 | 25200 | 70% | 2.2 | 24000 | R-410A
211726666 | 1.5 | No | Yes | Star Air Kontrol | HMSV-A-CB | Ducted Indoor Units | SAK-18-21MUZ/220(OUT)* |  |  | 18000 | 19 | 12 | 9.8 | 19000 | 13300 | 70% | 2 | 14800 | R-410A
211756557 | 1.5 | No | Yes | LPS Legacy | HMSV-A-CB | Ducted Indoor Units | DLCMRBH18BAK |  |  | 18000 | 19 | 12 | 9.8 | 19000 | 13300 | 70% | 2 | 14800 | R-410A
211756576 | 3.92 | Yes | Yes | LPS Legacy | HMSV-A-CB | Ducted Indoor Units | DLCMHBH48EAK |  |  | 47000 | 20.9 | 11.7 | 9 | 49000 | 42500 | 86.73% | 2 | 36000 | R-410A
211756555 | 2 | Yes | Yes | LPS Legacy | HMSV-A-CB | Ducted Indoor Units | DLCMHBH24CAK |  |  | 24000 | 21.3 | 12.5 | 9.7 | 24000 | 18000 | 75% | 1.9 | 21600 | R-410A
211793561 | 1.5 | No | Yes | KADEN | HMSV-A-CB | Ducted Indoor Units | KO-PS218HP-2AAMA |  |  | 18000 | 19 | 12 | 9.8 | 19000 | 13300 | 70% | 2 | 14800 | R-410A
211911389 | 1.5 | No | Yes | DUOHOME | HMSV-A-CB | Ducted Indoor Units | D2OA-18HFN1-M |  |  | 18000 | 19 | 12 | 9.8 | 19000 | 13300 | 70% | 2 | 14800 | R-410A
211991187 | 1.5 | No | Yes | PREMIUM LEVELLA | HMSV-A-CB | Ducted Indoor Units | PIAWMZ188800B |  |  | 18000 | 19 | 12 | 9.8 | 19000 | 13300 | 70% | 2 | 14800 | R-410A
211994918 | 1.5 | No | Yes | Daizuki | HMSV-A-CB | Ducted Indoor Units | DXFM-1823-2Z |  |  | 18000 | 19 | 12 | 9.8 | 19000 | 13300 | 70% | 2 | 14800 | R-410A
212316086 | 1.58 | Yes | Yes | PolarWave | HMSV-A-CB | Ducted Indoor Units | ACIQ-18Z-HH-M2B |  |  | 19000 | 19 | 12 | 9.3 | 20000 | 19000 | 95% | 1.85 | 16000 | R-410A
212316095 | 3.92 | Yes | Yes | PolarWave | HMSV-A-CB | Ducted Indoor Units | ACIQ-48Z-HH-M5B |  |  | 47000 | 20.9 | 11.7 | 9 | 49000 | 42500 | 86.73% | 2 | 36000 | R-410A
212316089 | 2.33 | Yes | Yes | PolarWave | HMSV-A-CB | Ducted Indoor Units | ACIQ-27Z-HH-M3B |  |  | 28000 | 20 | 11.7 | 9.5 | 28000 | 25000 | 89.29% | 1.8 | 27000 | R-410A
212316121 | 1.5 | No | Yes | PolarWave | HMSV-A-CB | Ducted Indoor Units | ES-18Z-M2B |  |  | 18000 | 19 | 12 | 9.8 | 19000 | 13300 | 70% | 2 | 14800 | R-410A
212316172 | 1.58 | Yes | Yes | STEALTH | HMSV-A-CB | Ducted Indoor Units | ACIQ-18Z-HH-M2B |  |  | 19000 | 19 | 12 | 9.3 | 20000 | 19000 | 95% | 1.85 | 16000 | R-410A
212316181 | 3.92 | Yes | Yes | STEALTH | HMSV-A-CB | Ducted Indoor Units | ACIQ-48Z-HH-M5B |  |  | 47000 | 20.9 | 11.7 | 9 | 49000 | 42500 | 86.73% | 2 | 36000 | R-410A
212316175 | 2.33 | Yes | Yes | STEALTH | HMSV-A-CB | Ducted Indoor Units | ACIQ-27Z-HH-M3B |  |  | 28000 | 20 | 11.7 | 9.5 | 28000 | 25000 | 89.29% | 1.8 | 27000 | R-410A
212316204 | 4.58 | Yes | Yes | STEALTH | HMSV-A-CB | Ducted Indoor Units | ACIQ-55Z-HH-M5B |  |  | 55000 | 18.8 | 10.5 | 9.3 | 55000 | 46000 | 83.64% | 1.9 | 35200 | R-410A
212316207 | 1.5 | No | Yes | STEALTH | HMSV-A-CB | Ducted Indoor Units | ES-18Z-M2B |  |  | 18000 | 19 | 12 | 9.8 | 19000 | 13300 | 70% | 2 | 14800 | R-410A
212360145 | 1.5 | No | Yes | KANIONco | HMSV-A-CB | Ducted Indoor Units | KWSMO-18R410AIHH |  |  | 18000 | 19 | 12 | 9.8 | 19000 | 13300 | 70% | 2 | 14800 | R-410A
212360179 | 2.25 | Yes | Yes | BLUERIDGE | HMSV-A-CB | Ducted Indoor Units | BMM27HH2C |  |  | 27000 | 19 | 11.8 | 10 | 27000 | 27000 | 100% | 1.8 | 23000 | R-410A
212365443 | 4.58 | Yes | Yes | Custom Comfort | HMSV-A-CB | Ducted Indoor Units | CCOXHAMZ555HP |  |  | 55000 | 18.8 | 10.5 | 9.3 | 55000 | 46000 | 83.64% | 1.9 | 35200 | R-410A
212360174 | 2.25 | Yes | Yes | MDV | HMSV-A-CB | Ducted Indoor Units | M3OK-27HFN1-M |  |  | 27000 | 19 | 11.8 | 10 | 27000 | 27000 | 100% | 1.8 | 23000 | R-410A
212360175 | 2.25 | Yes | Yes | MDV | HMSV-A-CB | Ducted Indoor Units | M3OK-27HFN1-M* |  |  | 27000 | 19 | 11.8 | 10 | 27000 | 27000 | 100% | 1.8 | 23000 | R-410A
212365434 | 1.58 | Yes | Yes | Custom Comfort | HMSV-A-CB | Ducted Indoor Units | CCOXHAMZ218HP |  |  | 19000 | 19 | 12 | 9.3 | 20000 | 19000 | 95% | 1.85 | 16000 | R-410A
213479399 | 3.92 | Yes | Yes | TEMP SHIFT | HMSV-A-CB | Ducted Indoor Units | TSM5OG48HFN1M[X] |  |  | 47000 | 20.9 | 11.7 | 9 | 49000 | 42500 | 86.73% | 2 | 36000 | R-410A
213307863 | 1.5 | No | Yes | NG Trade | HMSV-A-CB | Ducted Indoor Units | MOBMH180C |  |  | 18000 | 19 | 12 | 9.8 | 19000 | 13300 | 70% | 2 | 14800 | R-410A
213307894 | 3 | Yes | Yes | Bladex | HMSV-A-CB | Ducted Indoor Units | B40XS-36SPHP1 |  |  | 36000 | 19.4 | 12 | 10 | 36000 | 36000 | 100% | 1.9 | 30000 | R-410A
215746006 | 1.58 | Yes | Yes | Custom Comfort | HMSV-A-CB | Ducted Indoor Units | CCOXHBMZ318HP |  |  | 19000 | 20 | 13 | 10 | 20000 | 18000 | 90% | 2 | 17000 | R-454B
213307916 | 3 | Yes | Yes | ECO-AIR | HMSV-A-CB | Ducted Indoor Units | M4OX630-36HFN1-M1X |  |  | 36000 | 19.4 | 12 | 10 | 36000 | 36000 | 100% | 1.9 | 30000 | R-410A
213307897 | 3 | Yes | Yes | Wells | HMSV-A-CB | Ducted Indoor Units | WMCA-36HFMO |  |  | 36000 | 19.4 | 12 | 10 | 36000 | 36000 | 100% | 1.9 | 30000 | R-410A
213363377 | 3 | Yes | Yes | BLUERIDGE | HMSV-A-CB | Ducted Indoor Units | BMM36HH2C |  |  | 36000 | 19.4 | 12 | 10 | 36000 | 36000 | 100% | 1.9 | 30000 | R-410A
215735321 | 3.92 | Yes | Yes | SENVILLE | HMSV-A-CB | Ducted Indoor Units | SENA-48HF-MOA |  |  | 47000 | 20.4 | 11.7 | 11 | 48000 | 48000 | 100% | 2 | 44500 | R-454B
215735324 | 4.42 | Yes | Yes | SENVILLE | HMSV-A-CB | Ducted Indoor Units | SENA-55HF-MOA |  |  | 53000 | 20 | 11.7 | 10.7 | 55000 | 48000 | 87.27% | 2.1 | 45000 | R-454B
215735341 | 3.5 | Yes | Yes | HISENSE | HMSV-A-CB | Ducted Indoor Units | AMW5-42U3TQA |  |  | 42000 | 18 | 11.35 | 8.8 | 45000 | 34000 | 75.56% | 1.83 | 27400 | R-454B
215735344 | 3 | Yes | Yes | HISENSE | HMSV-A-CB | Ducted Indoor Units | AMW4-36U3TQA |  |  | 36000 | 19 | 12.85 | 9 | 36000 | 32400 | 90% | 1.83 | 21000 | R-454B
213350253 | 3 | Yes | Yes | TOSHIBA CARRIER | HMSV-A-CB | Ducted Indoor Units | MCY-MAP0367HS-UL* |  |  | 36000 | 20.1 | 12.1 | 10.9 | 40000 | 28200 | 70.5% | 2.7 | 33000 | R-410A
213350254 | 4 | Yes | Yes | TOSHIBA CARRIER | HMSV-A-CB | Ducted Indoor Units | MCY-MAP0487HS-UL* |  |  | 48000 | 17.9 | 11.7 | 10 | 54000 | 39000 | 72.22% | 2.5 | 43000 | R-410A
213350263 | 2 | Yes | Yes | DIAL | HMSV-A-CB | Ducted Indoor Units | MZME24WW3P230BBJ |  |  | 24000 | 21 | 12.1 | 8.6 | 24600 | 24000 | 97.56% | 1.84 | 14600 | R-410A
213350264 | 2.67 | Yes | Yes | DIAL | HMSV-A-CB | Ducted Indoor Units | MZME36WW4P230BAJ |  |  | 32000 | 19.5 | 12 | 8.9 | 37600 | 36000 | 95.74% | 1.84 | 23000 | R-410A
213353371 | 1.75 | Yes | Yes | SAMSUNG | HMSV-A-CB | Ducted Indoor Units | AJ020CXS3CH |  |  | 21000 | 20.5 | 13.45 | 9.5 | 22000 | 22000 | 100% | 1.83 | 13200 | R-410A
213353372 | 2.08 | Yes | Yes | SAMSUNG | HMSV-A-CB | Ducted Indoor Units | AJ024CXS4CH |  |  | 25000 | 20 | 13.5 | 9.5 | 25000 | 25000 | 100% | 1.82 | 15000 | R-410A
213353373 | 2.37 | Yes | Yes | SAMSUNG | HMSV-A-CB | Ducted Indoor Units | AJ030CXS4CH |  |  | 28400 | 20 | 13 | 9.5 | 28600 | 28600 | 100% | 1.81 | 17200 | R-410A
213479390 | 1.58 | Yes | Yes | TEMP SHIFT | HMSV-A-CB | Ducted Indoor Units | TSM2OI18HFN1M |  |  | 19000 | 19 | 12 | 9.3 | 20000 | 19000 | 95% | 1.85 | 16000 | R-410A
213479411 | 1.58 | Yes | Yes | CanAir | HMSV-A-CB | Ducted Indoor Units | C28MC218H22 |  |  | 19000 | 19 | 12 | 9.3 | 20000 | 19000 | 95% | 1.85 | 16000 | R-410A
213479393 | 2.25 | Yes | Yes | TEMP SHIFT | HMSV-A-CB | Ducted Indoor Units | TSM3OK27HFN1M |  |  | 27000 | 19 | 11.8 | 10 | 27000 | 27000 | 100% | 1.8 | 23000 | R-410A
213479396 | 3 | Yes | Yes | TEMP SHIFT | HMSV-A-CB | Ducted Indoor Units | TSM4OX63036HFN1M1X |  |  | 36000 | 19.4 | 12 | 10 | 36000 | 36000 | 100% | 1.9 | 30000 | R-410A
213479405 | 2.33 | Yes | Yes | CanAir | HMSV-A-CB | Ducted Indoor Units | C28MC328H21 |  |  | 28000 | 20 | 11.7 | 9.5 | 28000 | 25000 | 89.29% | 1.8 | 27000 | R-410A
213732651 | 1.58 | Yes | Yes | SENVILLE | HMSV-A-CB | Ducted Indoor Units | SENA-18HF-MOB |  |  | 19000 | 19 | 12 | 9.3 | 20000 | 19000 | 95% | 1.85 | 16000 | R-410A
213732669 | 3.92 | Yes | Yes | ZERO | HMSV-A-CB | Ducted Indoor Units | Z5SOV-48HDM-US |  |  | 47000 | 20.9 | 11.7 | 9 | 49000 | 42500 | 86.73% | 2 | 36000 | R-410A
205967238 | 3 | Yes | Yes | LG | HMSR-A-CB | Ducted Indoor Units | ARUM036GSS5 |  |  | 36000 | 17 | 13 | 10.1 | 43500 | 48000 | 110.3% | 1.83 | 28000 | R-410A
213732654 | 2.33 | Yes | Yes | SENVILLE | HMSV-A-CB | Ducted Indoor Units | SENA-28HF-MOB |  |  | 28000 | 20 | 11.7 | 9.5 | 28000 | 25000 | 89.29% | 1.8 | 27000 | R-410A
213732657 | 3 | Yes | Yes | SENVILLE | HMSV-A-CB | Ducted Indoor Units | SENA-36HF-MOB |  |  | 36000 | 19.4 | 12 | 10 | 36000 | 36000 | 100% | 1.9 | 30000 | R-410A
213927614 | 2.33 | Yes | Yes | QUEBEC VAIR | HMSV-A-CB | Ducted Indoor Units | NE-T53-MULTI28E |  |  | 28000 | 20 | 11.7 | 9.5 | 28000 | 25000 | 89.29% | 1.8 | 27000 | R-410A
213927620 | 2.33 | Yes | Yes | MAXI AIR | HMSV-A-CB | Ducted Indoor Units | NE-T53-MULTI28E |  |  | 28000 | 20 | 11.7 | 9.5 | 28000 | 25000 | 89.29% | 1.8 | 27000 | R-410A
207641256 | 1.58 | Yes | Yes | MDV | HMSV-A-CB | Ducted Indoor Units | M2OI-18HFN1-M* |  |  | 19000 | 19 | 12 | 9.3 | 20000 | 19000 | 95% | 1.85 | 16000 | R-410A
214065609 | 2.33 | Yes | Yes | Bladex | HMSV-A-CB | Ducted Indoor Units | B30I-28SPHP1 |  |  | 28000 | 20 | 11.7 | 9.5 | 28000 | 25000 | 89.29% | 1.8 | 27000 | R-410A
213479402 | 4.58 | Yes | Yes | TEMP SHIFT | HMSV-A-CB | Ducted Indoor Units | TSM5OA55HFN1M[X] |  |  | 55000 | 18.8 | 10.5 | 9.3 | 55000 | 46000 | 83.64% | 1.9 | 35200 | R-410A
213769953 | 1.58 | Yes | Yes | AI AIR CONDITIONING | HMSV-A-CB | Ducted Indoor Units | A2MO22-18N1-M1H |  |  | 19000 | 19 | 12 | 9.3 | 20000 | 19000 | 95% | 1.85 | 16000 | R-410A
213769956 | 2.25 | Yes | Yes | AI AIR CONDITIONING | HMSV-A-CB | Ducted Indoor Units | A3MO22-27N1-M1H |  |  | 27000 | 19 | 11.8 | 10 | 27000 | 27000 | 100% | 1.8 | 23000 | R-410A
213769959 | 3 | Yes | Yes | AI AIR CONDITIONING | HMSV-A-CB | Ducted Indoor Units | A4MO22-36N1-M1H |  |  | 36000 | 19.4 | 12 | 10 | 36000 | 36000 | 100% | 1.9 | 30000 | R-410A
213769962 | 3.92 | Yes | Yes | AI AIR CONDITIONING | HMSV-A-CB | Ducted Indoor Units | A5MO22-48N1-M1H |  |  | 47000 | 20.9 | 11.7 | 9 | 49000 | 42500 | 86.73% | 2 | 36000 | R-410A
213785769 | 3 | Yes | Yes | Mitsutomo | HMSV-A-CB | Ducted Indoor Units | HO-MQ36-AC-Q |  |  | 36000 | 19.4 | 12 | 10 | 36000 | 36000 | 100% | 1.9 | 30000 | R-410A
213785766 | 2.25 | Yes | Yes | Mitsutomo | HMSV-A-CB | Ducted Indoor Units | HO-MT28-AC-Q |  |  | 27000 | 19 | 11.8 | 10 | 27000 | 27000 | 100% | 1.8 | 23000 | R-410A
212510995 | 3.42 | Yes | Yes | HAXXAIR | HMSV-A-CB | Ducted Indoor Units | HVHM-42T2D |  |  | 41000 | 18 | 10 | 8.8 | 45000 | 36000 | 80% | 1.84 | 28400 | R-410A
212615017 | 2.33 | Yes | Yes | Relief Sciences | HMSV-A-CB | Ducted Indoor Units | LANG27OD35-3 |  |  | 28000 | 20 | 11.7 | 9.5 | 28000 | 25000 | 89.29% | 1.8 | 27000 | R-410A
214232412 | 1.58 | Yes | Yes | Bladex | HMSV-A-CB | Ducted Indoor Units | B20I-18SPHP1* |  |  | 19000 | 19 | 12 | 9.3 | 20000 | 19000 | 95% | 1.85 | 16000 | R-410A
214232415 | 2.25 | Yes | Yes | Bladex | HMSV-A-CB | Ducted Indoor Units | B30K-27SPHP1* |  |  | 27000 | 19 | 11.8 | 10 | 27000 | 27000 | 100% | 1.8 | 23000 | R-410A
214232418 | 2.33 | Yes | Yes | Bladex | HMSV-A-CB | Ducted Indoor Units | B30I-28SPHP1* |  |  | 28000 | 20 | 11.7 | 9.5 | 28000 | 25000 | 89.29% | 1.8 | 27000 | R-410A
214232424 | 3 | Yes | Yes | Bladex | HMSV-A-CB | Ducted Indoor Units | B40X-36SPHP1S* |  |  | 36000 | 19.4 | 12 | 10 | 36000 | 36000 | 100% | 1.9 | 30000 | R-410A
214232442 | 3.92 | Yes | Yes | Multi MFG | HMSV-A-CB | Ducted Indoor Units | 48MPC5-HH-A |  |  | 47000 | 20.9 | 11.7 | 9 | 49000 | 42500 | 86.73% | 2 | 36000 | R-410A
204344212 | 3 | Yes | Yes | Hisense | HMSV-A-CB | Ducted Indoor Units | AVW-36H3FH |  |  | 36000 | 16.5 | 12.6 | 10 | 42000 | 31000 | 73.81% | 2.1 | 26000 | R-410A
204344213 | 4 | Yes | Yes | Hisense | HMSV-A-CB | Ducted Indoor Units | AVW-48H3FH |  |  | 48000 | 16.5 | 10.2 | 8.55 | 54000 | 38000 | 70.37% | 2 | 32000 | R-410A
214232456 | 4.58 | Yes | Yes | COMFORT-AIRE | HMSV-A-CB | Ducted Indoor Units | A-VMH55PV-1 |  |  | 55000 | 18.8 | 10.5 | 9.3 | 55000 | 46000 | 83.64% | 1.9 | 35200 | R-410A
214232427 | 3.92 | Yes | Yes | Bladex | HMSV-A-CB | Ducted Indoor Units | B50G-48SPHP1* |  |  | 47000 | 20.9 | 11.7 | 9 | 49000 | 42500 | 86.73% | 2 | 36000 | R-410A
213732660 | 3.92 | Yes | Yes | SENVILLE | HMSV-A-CB | Ducted Indoor Units | SENA-48HF-MOB |  |  | 47000 | 20.9 | 11.7 | 9 | 49000 | 42500 | 86.73% | 2 | 36000 | R-410A
214914949 | 4 | Yes | Yes | LG | HMSV-A-CB | Ducted Indoor Units | ZRUM048GSS0 |  |  | 48000 | 17 | 12.2 | 10 | 54000 | 54000 | 100% | 2 | 36000 | R-32
214914952 | 3 | Yes | Yes | LG | HMSV-A-CB | Ducted Indoor Units | ZRUM036GSS0 |  |  | 36000 | 17 | 13.5 | 10.1 | 42000 | 42000 | 100% | 2.2 | 27000 | R-32
214931593 | 2 | Yes | Yes | GREE | HMSV-A-CB | Ducted Indoor Units | GWHD(24)ND6MO |  |  | 24000 | 18 | 12 | 8.1 | 24000 | 21600 | 90% | 1.86 | 22000 | R-32
214931594 | 2.37 | Yes | Yes | GREE | HMSV-A-CB | Ducted Indoor Units | GWHD(30)ND6MO |  |  | 28400 | 18 | 12 | 8.1 | 30000 | 26000 | 86.67% | 1.88 | 27200 | R-32
214931595 | 3 | Yes | Yes | GREE | HMSV-A-CB | Ducted Indoor Units | GWHD(36)ND6MO |  |  | 36000 | 18 | 11.7 | 8.1 | 36000 | 33000 | 91.67% | 1.9 | 36000 | R-32
214931596 | 3.5 | Yes | Yes | GREE | HMSV-A-CB | Ducted Indoor Units | GWHD(42)ND6MO |  |  | 42000 | 18 | 12 | 8.1 | 42000 | 36000 | 85.71% | 1.9 | 40000 | R-32
214914956 | 2 | Yes | Yes | LG | HMSV-A-CB | Ducted Indoor Units | ZRUN024GSS0 |  |  | 24000 | 18.15 | 14.8 | 10.2 | 27000 | 27000 | 100% | 2 | 18000 | R-32
214931591 | 1.5 | Yes | Yes | GREE | HMSV-A-CB | Ducted Indoor Units | GWHD(18)ND6MO |  |  | 18000 | 18 | 11.7 | 8.1 | 18000 | 13600 | 75.56% | 1.86 | 15000 | R-32
215213720 | 2.33 | Yes | Yes | NAPOLEON | HMSV-A-CB | Ducted Indoor Units | NDHAMB-27-O |  |  | 28000 | 19 | 12 | 9.5 | 28000 | 27000 | 96.43% | 2 | 23000 | R-454B
214797722 | 1.5 | No | Yes | Multi MFG | HMSV-A-CB | Ducted Indoor Units | 18MPC2-XX-A |  |  | 18000 | 19 | 12 | 9.8 | 19000 | 13300 | 70% | 2 | 14800 | R-410A
214797737 | 1.58 | Yes | Yes | Multi MFG | HMSV-A-CB | Ducted Indoor Units | 19MPC2-HH-A |  |  | 19000 | 19 | 12 | 9.3 | 20000 | 19000 | 95% | 1.85 | 16000 | R-410A
214311545 | 1.5 | No | Yes | AI AIR CONDITIONING | HMSV-A-CB | Ducted Indoor Units | A2MO21-18N1-M1 |  |  | 18000 | 19 | 12 | 9.8 | 19000 | 13300 | 70% | 2 | 14800 | R-410A
10271657 | 5 | Yes | Yes | LG | HMSR-A-CB | Ducted Indoor Units | ARUB060GSS4 |  |  | 60000 | 16.2 | 10 | 9.1 | 67000 | 50000 | 74.63% | 1.83 | 42500 | R-410A
215792852 | 2.25 | Yes | Yes | Rheem | HMSV-A-CB | Ducted Indoor Units | FPHMR27A3D |  |  | 27000 | 18 | 11.5 | 8.8 | 27000 | 26400 | 97.78% | 1.84 | 18200 | R-454B
215792854 | 3.5 | Yes | Yes | Rheem | HMSV-A-CB | Ducted Indoor Units | FPHMR42A3D |  |  | 42000 | 18 | 11.35 | 8.8 | 45000 | 34000 | 75.56% | 1.83 | 27400 | R-454B
215792857 | 3 | Yes | Yes | Rheem | HMSV-A-CB | Ducted Indoor Units | FPHMR36A3D |  |  | 36000 | 19 | 12.85 | 9 | 36000 | 32400 | 90% | 1.83 | 21000 | R-454B
215792861 | 1.5 | Yes | Yes | Ruud | HMSV-A-CB | Ducted Indoor Units | FPHMR18A3D |  |  | 18000 | 17.5 | 12 | 9.4 | 18000 | 17000 | 94.44% | 1.96 | 11900 | R-454B
215792869 | 3 | Yes | Yes | Ruud | HMSV-A-CB | Ducted Indoor Units | FPHMR36A3D |  |  | 36000 | 19 | 12.85 | 9 | 36000 | 32400 | 90% | 1.83 | 21000 | R-454B
215792864 | 2.25 | Yes | Yes | Ruud | HMSV-A-CB | Ducted Indoor Units | FPHMR27A3D |  |  | 27000 | 18 | 11.5 | 8.8 | 27000 | 26400 | 97.78% | 1.84 | 18200 | R-454B
215792866 | 3.5 | Yes | Yes | Ruud | HMSV-A-CB | Ducted Indoor Units | FPHMR42A3D |  |  | 42000 | 18 | 11.35 | 8.8 | 45000 | 34000 | 75.56% | 1.83 | 27400 | R-454B
214848474 | 1.43 | Yes | Yes | LG | HMSV-A-CB | Ducted Indoor Units | KUMXA181A |  |  | 17200 | 17 | 12 | 9 | 22000 | 19800 | 90% | 1.85 | 13500 | R-32
214377777 | 1.58 | Yes | Yes | Kepler | HMSV-A-CB | Ducted Indoor Units | ODUM2OI-18HFN1-M |  |  | 19000 | 19 | 12 | 9.3 | 20000 | 19000 | 95% | 1.85 | 16000 | R-410A
214377780 | 2.25 | Yes | Yes | Kepler | HMSV-A-CB | Ducted Indoor Units | ODUM3OK-27HFN1-M |  |  | 27000 | 19 | 11.8 | 10 | 27000 | 27000 | 100% | 1.8 | 23000 | R-410A
214377786 | 3 | Yes | Yes | Kepler | HMSV-A-CB | Ducted Indoor Units | ODUM4OX630-36HFN1-M1X |  |  | 36000 | 19.4 | 12 | 10 | 36000 | 36000 | 100% | 1.9 | 30000 | R-410A
214377789 | 3.92 | Yes | Yes | Kepler | HMSV-A-CB | Ducted Indoor Units | ODUM5OG-48HFN1-M-[X] |  |  | 47000 | 20.9 | 11.7 | 9 | 49000 | 42500 | 86.73% | 2 | 36000 | R-410A
214383440 | 1.58 | Yes | Yes | FRANKLIN | HMSV-A-CB | Ducted Indoor Units | MST183F25MHAA |  |  | 19000 | 19 | 12 | 9.3 | 20000 | 19000 | 95% | 1.85 | 16000 | R-410A
214383443 | 2.25 | Yes | Yes | FRANKLIN | HMSV-A-CB | Ducted Indoor Units | MST273F25MHAA |  |  | 27000 | 19 | 11.8 | 10 | 27000 | 27000 | 100% | 1.8 | 23000 | R-410A
214383446 | 3 | Yes | Yes | FRANKLIN | HMSV-A-CB | Ducted Indoor Units | MST363F25MHAA |  |  | 36000 | 19.4 | 12 | 10 | 36000 | 36000 | 100% | 1.9 | 30000 | R-410A
214383449 | 3.92 | Yes | Yes | FRANKLIN | HMSV-A-CB | Ducted Indoor Units | MST483F25MHAA |  |  | 47000 | 20.9 | 11.7 | 9 | 49000 | 42500 | 86.73% | 2 | 36000 | R-410A
214389537 | 4.58 | Yes | Yes | ICONIC AIR SOLUTION | HMSV-A-CB | Ducted Indoor Units | ICMZ60EK |  |  | 55000 | 18.8 | 10.5 | 9.3 | 55000 | 46000 | 83.64% | 1.9 | 35200 | R-410A
214389501 | 1.5 | No | Yes | ICONIC AIR SOLUTION | HMSV-A-CB | Ducted Indoor Units | ICMO18BK |  |  | 18000 | 19 | 12 | 9.8 | 19000 | 13300 | 70% | 2 | 14800 | R-410A
214389522 | 1.58 | Yes | Yes | ICONIC AIR SOLUTION | HMSV-A-CB | Ducted Indoor Units | ICMZ18BK |  |  | 19000 | 19 | 12 | 9.3 | 20000 | 19000 | 95% | 1.85 | 16000 | R-410A
214415109 | 3 | Yes | Yes | CENTURY | HMSV-A-CB | Ducted Indoor Units | A-VMH36QV-1A |  |  | 36000 | 19.4 | 12 | 10 | 36000 | 36000 | 100% | 1.9 | 30000 | R-410A
214442638 | 3.92 | Yes | Yes | CENTURY | HMSV-A-CB | Ducted Indoor Units | A-VMH48PV-1 |  |  | 47000 | 20.9 | 11.7 | 9 | 49000 | 42500 | 86.73% | 2 | 36000 | R-410A
214389526 | 2 | Yes | Yes | ICONIC AIR SOLUTION | HMSV-A-CB | Ducted Indoor Units | ICMZ24CK |  |  | 24000 | 21.3 | 12.5 | 9.7 | 24000 | 18000 | 75% | 1.9 | 21600 | R-410A
214389528 | 2.33 | Yes | Yes | ICONIC AIR SOLUTION | HMSV-A-CB | Ducted Indoor Units | ICMZ27CK |  |  | 28000 | 20 | 11.7 | 9.5 | 28000 | 25000 | 89.29% | 1.8 | 27000 | R-410A
214389534 | 3.92 | Yes | Yes | ICONIC AIR SOLUTION | HMSV-A-CB | Ducted Indoor Units | ICMZ48EK |  |  | 47000 | 20.9 | 11.7 | 9 | 49000 | 42500 | 86.73% | 2 | 36000 | R-410A
214232459 | 4.58 | Yes | Yes | KERR | HMSV-A-CB | Ducted Indoor Units | A-KMH55PV-1 |  |  | 55000 | 18.8 | 10.5 | 9.3 | 55000 | 46000 | 83.64% | 1.9 | 35200 | R-410A
212920660 | 4.58 | Yes | Yes | Bladex | HMSV-A-CB | Ducted Indoor Units | B50A-55SPHP1 |  |  | 55000 | 18.8 | 10.5 | 9.3 | 55000 | 46000 | 83.64% | 1.9 | 35200 | R-410A
208136314 | 4.58 | Yes | Yes | ELIOS | HMSV-A-CB | Ducted Indoor Units | DEA55HOM25230X3 |  |  | 55000 | 18.8 | 10.5 | 9.3 | 55000 | 46000 | 83.64% | 1.9 | 35200 | R-410A
210799645 | 4.58 | Yes | Yes | Cooper&Hunter | HMSV-A-CB | Ducted Indoor Units | CH-HPR55M-230VO |  |  | 55000 | 18.8 | 10.5 | 9.3 | 55000 | 46000 | 83.64% | 1.9 | 35200 | R-410A
212316118 | 4.58 | Yes | Yes | PolarWave | HMSV-A-CB | Ducted Indoor Units | ACIQ-55Z-HH-M5B |  |  | 55000 | 18.8 | 10.5 | 9.3 | 55000 | 46000 | 83.64% | 1.9 | 35200 | R-410A
214232430 | 4.58 | Yes | Yes | Bladex | HMSV-A-CB | Ducted Indoor Units | B50A-55SPHP1* |  |  | 55000 | 18.8 | 10.5 | 9.3 | 55000 | 46000 | 83.64% | 1.9 | 35200 | R-410A
214848484 | 1.83 | Yes | Yes | LG | HMSV-A-CB | Ducted Indoor Units | KUMXB241A |  |  | 22000 | 18.5 | 12.5 | 9 | 23000 | 16800 | 73.04% | 2.1 | 15000 | R-32
214377792 | 4.58 | Yes | Yes | Kepler | HMSV-A-CB | Ducted Indoor Units | ODUM5OA-55HFN1-M-[X] |  |  | 55000 | 18.8 | 10.5 | 9.3 | 55000 | 46000 | 83.64% | 1.9 | 35200 | R-410A
213769965 | 4.58 | Yes | Yes | AI AIR CONDITIONING | HMSV-A-CB | Ducted Indoor Units | A5MO22-55N1-M1H |  |  | 55000 | 18.8 | 10.5 | 9.3 | 55000 | 46000 | 83.64% | 1.9 | 35200 | R-410A
214848476 | 1.83 | Yes | Yes | LG | HMSV-A-CB | Ducted Indoor Units | KUMXA241A |  |  | 22000 | 18.5 | 12.5 | 9.5 | 24000 | 21600 | 90% | 1.85 | 15000 | R-32
214848478 | 2.05 | Yes | Yes | LG | HMSV-A-CB | Ducted Indoor Units | KUMXA301A |  |  | 24600 | 18.5 | 11.7 | 9.5 | 30000 | 23000 | 76.67% | 1.85 | 19900 | R-32
214848482 | 1.43 | Yes | Yes | LG | HMSV-A-CB | Ducted Indoor Units | KUMXB181A |  |  | 17200 | 18.5 | 12.5 | 9 | 20000 | 15600 | 78% | 2 | 13800 | R-32
214432061 | 2.33 | Yes | Yes | Multi MFG | HMSV-A-CB | Ducted Indoor Units | 28MPC3-HH-A |  |  | 28000 | 20 | 11.7 | 9.5 | 28000 | 25000 | 89.29% | 1.8 | 27000 | R-410A
214432064 | 4.58 | Yes | Yes | Multi MFG | HMSV-A-CB | Ducted Indoor Units | 55MPC5-HH-A |  |  | 55000 | 18.8 | 10.5 | 9.3 | 55000 | 46000 | 83.64% | 1.9 | 35200 | R-410A
214438126 | 1.58 | Yes | Yes | GOODMAN | HMSV-A-CB | Ducted Indoor Units | MST183G22MHAA |  |  | 19000 | 19 | 12 | 9.3 | 20000 | 19000 | 95% | 1.85 | 16000 | R-410A
214438129 | 2.25 | Yes | Yes | GOODMAN | HMSV-A-CB | Ducted Indoor Units | MST273G22MHAA |  |  | 27000 | 19 | 11.8 | 10 | 27000 | 27000 | 100% | 1.8 | 23000 | R-410A
214438132 | 3 | Yes | Yes | GOODMAN | HMSV-A-CB | Ducted Indoor Units | MST363G22MHAA |  |  | 36000 | 19.4 | 12 | 10 | 36000 | 36000 | 100% | 1.9 | 30000 | R-410A
214861693 | 1.58 | Yes | Yes | MDV | HMSV-A-CB | Ducted Indoor Units | M3OD31-18HFN10-M1XD |  |  | 19000 | 20 | 13 | 10 | 20000 | 18000 | 90% | 2 | 17000 | R-454B
214438135 | 3.92 | Yes | Yes | GOODMAN | HMSV-A-CB | Ducted Indoor Units | MST483G22MHAA |  |  | 47000 | 20.9 | 11.7 | 9 | 49000 | 42500 | 86.73% | 2 | 36000 | R-410A
215213723 | 2.33 | Yes | Yes | CONTINENTAL | HMSV-A-CB | Ducted Indoor Units | CDHAMB-27-O |  |  | 28000 | 19 | 12 | 9.5 | 28000 | 27000 | 96.43% | 2 | 23000 | R-454B
215213726 | 3 | Yes | Yes | NAPOLEON | HMSV-A-CB | Ducted Indoor Units | NDHAMB-36-O |  |  | 36000 | 19.4 | 12 | 10.4 | 36000 | 38000 | 105.6% | 2 | 33000 | R-454B
215213729 | 3 | Yes | Yes | CONTINENTAL | HMSV-A-CB | Ducted Indoor Units | NDHAMB-36-O |  |  | 36000 | 19.4 | 12 | 10.4 | 36000 | 38000 | 105.6% | 2 | 33000 | R-454B
215213788 | 1.5 | Yes | Yes | DIRECT AIR | HMSV-A-CB | Ducted Indoor Units | DIRM4-18DA25-2Z |  |  | 18000 | 20 | 12 | 10 | 19000 | 14600 | 76.84% | 2.3 | 14600 | R-454B
215213791 | 2.33 | Yes | Yes | DIRECT AIR | HMSV-A-CB | Ducted Indoor Units | DIRM4-27DA25-3Z |  |  | 28000 | 19 | 12 | 9.5 | 28000 | 27000 | 96.43% | 2 | 23000 | R-454B
215213794 | 2.92 | Yes | Yes | DIRECT AIR | HMSV-A-CB | Ducted Indoor Units | DIRM4-36DA25-4Z |  |  | 35000 | 20 | 11.7 | 9.2 | 37000 | 26000 | 70.27% | 2 | 26400 | R-454B
215213797 | 3.75 | Yes | Yes | DIRECT AIR | HMSV-A-CB | Ducted Indoor Units | DIRM4-48DA25-5Z |  |  | 45000 | 20.4 | 12 | 10.6 | 47000 | 38000 | 80.85% | 2.1 | 37000 | R-454B
215213800 | 1.58 | Yes | Yes | DIRECT AIR | HMSV-A-CB | Ducted Indoor Units | DIRM4-18HXPRO28-2Z |  |  | 19000 | 20 | 13 | 10 | 20000 | 18000 | 90% | 2 | 17000 | R-454B
215213803 | 2.33 | Yes | Yes | DIRECT AIR | HMSV-A-CB | Ducted Indoor Units | DIRM4-28HXPRO28-3Z |  |  | 28000 | 19 | 12 | 9.5 | 28000 | 27000 | 96.43% | 2 | 23000 | R-454B
215213806 | 3 | Yes | Yes | DIRECT AIR | HMSV-A-CB | Ducted Indoor Units | DIRM4-36HXPRO28-4Z |  |  | 36000 | 19.4 | 12 | 10.4 | 36000 | 38000 | 105.6% | 2 | 33000 | R-454B
215218918 | 1.5 | Yes | Yes | GREE | HMSV-A-CB | Ducted Indoor Units | MUL18HP230V1R32AO |  |  | 18000 | 18 | 11.7 | 8.1 | 18000 | 13600 | 75.56% | 1.86 | 15000 | R-32
215218919 | 2 | Yes | Yes | GREE | HMSV-A-CB | Ducted Indoor Units | MUL24HP230V1R32AO |  |  | 24000 | 18 | 12 | 8.1 | 24000 | 21600 | 90% | 1.86 | 22000 | R-32
215218920 | 2.37 | Yes | Yes | GREE | HMSV-A-CB | Ducted Indoor Units | MUL30HP230V1R32AO |  |  | 28400 | 18 | 12 | 8.1 | 30000 | 26000 | 86.67% | 1.88 | 27200 | R-32
215218921 | 3 | Yes | Yes | GREE | HMSV-A-CB | Ducted Indoor Units | MUL36HP230V1R32AO |  |  | 36000 | 18 | 11.7 | 8.1 | 36000 | 33000 | 91.67% | 1.9 | 36000 | R-32
215218922 | 3.5 | Yes | Yes | GREE | HMSV-A-CB | Ducted Indoor Units | MUL42HP230V1R32AO |  |  | 42000 | 18 | 12 | 8.1 | 42000 | 36000 | 85.71% | 1.9 | 40000 | R-32
215213809 | 3.92 | Yes | Yes | DIRECT AIR | HMSV-A-CB | Ducted Indoor Units | DIRM4-48HXPRO28-5Z |  |  | 47000 | 20.4 | 11.7 | 11 | 48000 | 48000 | 100% | 2 | 44500 | R-454B
212365440 | 3.92 | Yes | Yes | Custom Comfort | HMSV-A-CB | Ducted Indoor Units | CCOXHAMZ548HP |  |  | 47000 | 20.9 | 11.7 | 9 | 49000 | 42500 | 86.73% | 2 | 36000 | R-410A
215223317 | 1.58 | Yes | Yes | BOSCH | HMSV-A-CB | Ducted Indoor Units | BMS500-AAM018-1CSXHD |  |  | 19000 | 20 | 13 | 10 | 20000 | 18000 | 90% | 2 | 17000 | R-454B
215223320 | 2.33 | Yes | Yes | BOSCH | HMSV-A-CB | Ducted Indoor Units | BMS500-AAM027-1CSXHD |  |  | 28000 | 19 | 12 | 9.5 | 28000 | 27000 | 96.43% | 2 | 23000 | R-454B
215223323 | 3 | Yes | Yes | BOSCH | HMSV-A-CB | Ducted Indoor Units | BMS500-AAM036-1CSXHD |  |  | 36000 | 19.4 | 12 | 10.4 | 36000 | 38000 | 105.6% | 2 | 33000 | R-454B
215223326 | 3.92 | Yes | Yes | BOSCH | HMSV-A-CB | Ducted Indoor Units | BMS500-AAM048-1CSXHD |  |  | 47000 | 20.4 | 11.7 | 11 | 48000 | 48000 | 100% | 2 | 44500 | R-454B
215223329 | 1.5 | Yes | Yes | BOSCH | HMSV-A-CB | Ducted Indoor Units | BMS500-AAM018-1CSXRD |  |  | 18000 | 20 | 12 | 10 | 19000 | 14600 | 76.84% | 2.3 | 14600 | R-454B
215223332 | 2.22 | Yes | Yes | BOSCH | HMSV-A-CB | Ducted Indoor Units | BMS500-AAM027-1CSXRD |  |  | 26600 | 21 | 12 | 9 | 26600 | 18800 | 70.68% | 2 | 18400 | R-454B
215223335 | 2.92 | Yes | Yes | BOSCH | HMSV-A-CB | Ducted Indoor Units | BMS500-AAM036-1CSXRD |  |  | 35000 | 20 | 11.7 | 9.2 | 37000 | 26000 | 70.27% | 2 | 26400 | R-454B
215223338 | 3.75 | Yes | Yes | BOSCH | HMSV-A-CB | Ducted Indoor Units | BMS500-AAM048-1CSXRD |  |  | 45000 | 20.4 | 12 | 10.6 | 47000 | 38000 | 80.85% | 2.1 | 37000 | R-454B
214723150 | 1.5 | No | Yes | ZERO | HMSV-A-CB | Ducted Indoor Units | Z3SOV-18HDM-US |  |  | 18000 | 19 | 12 | 9.8 | 19000 | 13300 | 70% | 2 | 14800 | R-410A
213248981 | 3.5 | Yes | Yes | Trane / Mitsubishi Electric | HMSV-A-CB | Ducted Indoor Units | NTXMSH42A152B** |  |  | 42000 | 16.2 | 10.6 | 9.1 | 48000 | 44000 | 91.67% | 1.76 | 32000 | R-410A
213248982 | 5 | Yes | No | Trane / Mitsubishi Electric | HMSV-A-CB | Ducted Indoor Units | NTXMSM60A182B** |  |  | 60000 | 15.5 | 10.4 | 8.6 | 66000 | 46500 | 70.45% | 1.8 | 40500 | R-410A
213286785 | 4.58 | Yes | Yes | Wells | HMSV-A-CB | Ducted Indoor Units | WMCA-55HFMO |  |  | 55000 | 18.8 | 10.5 | 9.3 | 55000 | 46000 | 83.64% | 1.9 | 35200 | R-410A
215853968 | 1.5 | Yes | Yes | BLUERIDGE | HMSV-A-CB | Ducted Indoor Units | BMMZ18C |  |  | 18000 | 20 | 12 | 10 | 19000 | 14600 | 76.84% | 2.3 | 14600 | R-454B
215853971 | 2.22 | Yes | Yes | BLUERIDGE | HMSV-A-CB | Ducted Indoor Units | BMMZ27C |  |  | 26600 | 21 | 12 | 9 | 26600 | 18800 | 70.68% | 2 | 18400 | R-454B
215853974 | 2.92 | Yes | Yes | BLUERIDGE | HMSV-A-CB | Ducted Indoor Units | BMMZ36C |  |  | 35000 | 20 | 11.7 | 9.2 | 37000 | 26000 | 70.27% | 2 | 26400 | R-454B
215853977 | 3.75 | Yes | Yes | BLUERIDGE | HMSV-A-CB | Ducted Indoor Units | BMMZ48C |  |  | 45000 | 20.4 | 12 | 10.6 | 47000 | 38000 | 80.85% | 2.1 | 37000 | R-454B
215853980 | 1.58 | Yes | Yes | BLUERIDGE | HMSV-A-CB | Ducted Indoor Units | BMMZ18HHC |  |  | 19000 | 20 | 13 | 10 | 20000 | 18000 | 90% | 2 | 17000 | R-454B
215853983 | 2.33 | Yes | Yes | BLUERIDGE | HMSV-A-CB | Ducted Indoor Units | BMMZ27HHC |  |  | 28000 | 19 | 12 | 9.5 | 28000 | 27000 | 96.43% | 2 | 23000 | R-454B
215853986 | 3 | Yes | Yes | BLUERIDGE | HMSV-A-CB | Ducted Indoor Units | BMMZ36HHC |  |  | 36000 | 19.4 | 12 | 10.4 | 36000 | 38000 | 105.6% | 2 | 33000 | R-454B
215853989 | 3.92 | Yes | Yes | BLUERIDGE | HMSV-A-CB | Ducted Indoor Units | BMMZ48HHC |  |  | 47000 | 20.4 | 11.7 | 11 | 48000 | 48000 | 100% | 2 | 44500 | R-454B
215853992 | 4.42 | Yes | Yes | BLUERIDGE | HMSV-A-CB | Ducted Indoor Units | BMMZ55HHC |  |  | 53000 | 20 | 11.7 | 10.7 | 55000 | 48000 | 87.27% | 2.1 | 45000 | R-454B
215351182 | 2 | Yes | Yes | MDV | HMSV-A-CB | Ducted Indoor Units | M4OD30-24HFN10-M1D |  |  | 24000 | 21 | 12.5 | 9.5 | 25000 | 18000 | 72% | 2 | 18200 | R-454B
215351184 | 2 | Yes | Yes | MDV | HMSV-A-CB | Ducted Indoor Units | M4OD31-24HFN10-M1XD |  |  | 24000 | 20 | 13 | 9.5 | 25000 | 25000 | 100% | 1.9 | 23000 | R-454B
215351188 | 2.5 | Yes | Yes | MDV | HMSV-A-CB | Ducted Indoor Units | M5OX631-30HFN10-M1XD |  |  | 30000 | 19.5 | 12.5 | 10.5 | 31000 | 36000 | 116.1% | 1.95 | 33000 | R-454B
215351197 | 1.42 | Yes | Yes | TCL | HMSV-A-CB | Ducted Indoor Units | TMH18HEI2NAO0U24 |  |  | 17000 | 21 | 12 | 9.5 | 19000 | 16000 | 84.21% | 1.9 | 17400 | R-454B
215351198 | 2.25 | Yes | Yes | TCL | HMSV-A-CB | Ducted Indoor Units | TMH27HEI2NAO0U24 |  |  | 27000 | 22 | 12 | 9 | 27000 | 19000 | 70.37% | 1.9 | 19500 | R-454B
215351199 | 2.83 | No | Yes | TCL | HMSV-A-CB | Ducted Indoor Units | TMH36HEI2NAM5U24 |  |  | 34000 | 20 | 11.7 | 8.5 | 36000 | 25200 | 70% | 1.9 | 22400 | R-454B
215351200 | 3.42 | Yes | Yes | TCL | HMSV-A-CB | Ducted Indoor Units | TMH42HEI2NAM0U24 |  |  | 41000 | 20 | 11.7 | 8.5 | 42000 | 30400 | 72.38% | 1.9 | 29400 | R-454B
215351186 | 2.5 | Yes | Yes | MDV | HMSV-A-CB | Ducted Indoor Units | M5OD30-30HFN10-M1D |  |  | 30000 | 21 | 12 | 9.5 | 31000 | 25000 | 80.65% | 2 | 26000 | R-454B
215357107 | 1.58 | Yes | Yes | BRYANT | HMSV-A-CB | Ducted Indoor Units | 37MGHAQ18CA3 |  |  | 19000 | 20 | 13 | 10 | 20000 | 18000 | 90% | 2 | 17000 | R-454B
215357110 | 2 | Yes | Yes | BRYANT | HMSV-A-CB | Ducted Indoor Units | 37MGHAQ24DA3 |  |  | 24000 | 20 | 13 | 9.5 | 25000 | 25000 | 100% | 1.9 | 23000 | R-454B
215357116 | 2.5 | Yes | Yes | BRYANT | HMSV-A-CB | Ducted Indoor Units | 37MGHAQ30EA3 |  |  | 30000 | 19.5 | 12.5 | 10.5 | 31000 | 36000 | 116.1% | 1.95 | 33000 | R-454B
215357119 | 3 | Yes | Yes | BRYANT | HMSV-A-CB | Ducted Indoor Units | 37MGHAQ36EA3 |  |  | 36000 | 19.5 | 12 | 10.5 | 36000 | 38000 | 105.6% | 2 | 33000 | R-454B
215357143 | 2.5 | Yes | Yes | ARCOAIRE | HMSV-A-CB | Ducted Indoor Units | D5CMHAH30EAK |  |  | 30000 | 19.5 | 12.5 | 10.5 | 31000 | 36000 | 116.1% | 1.95 | 33000 | R-454B
215357149 | 3 | Yes | Yes | ARCOAIRE | HMSV-A-CB | Ducted Indoor Units | D5CMHAH36EAK |  |  | 36000 | 19.5 | 12 | 10.5 | 36000 | 38000 | 105.6% | 2 | 33000 | R-454B
215357153 | 2.5 | Yes | Yes | BRYANT | HMSV-A-CB | Ducted Indoor Units | 37MGRAQ30EA3 |  |  | 30000 | 21 | 12 | 9.5 | 31000 | 25000 | 80.65% | 2 | 26000 | R-454B
215357154 | 3.92 | Yes | Yes | ARCOAIRE | HMSV-A-CB | Ducted Indoor Units | D5CMHAH48FAK |  |  | 47000 | 20.5 | 11.7 | 11 | 48000 | 48000 | 100% | 2 | 44500 | R-454B
215357159 | 2.92 | Yes | Yes | BRYANT | HMSV-A-CB | Ducted Indoor Units | 37MGRAQ36EA3 |  |  | 35000 | 20 | 11.7 | 9.2 | 37000 | 26000 | 70.27% | 2 | 26400 | R-454B
215357160 | 4.42 | Yes | Yes | ARCOAIRE | HMSV-A-CB | Ducted Indoor Units | D5CMHAH55FAK |  |  | 53000 | 20.2 | 11.7 | 10.7 | 55000 | 48000 | 87.27% | 2.1 | 45000 | R-454B
215357165 | 1.5 | Yes | Yes | ARCOAIRE | HMSV-A-CB | Ducted Indoor Units | D5CMRAH18CAK |  |  | 18000 | 20 | 12 | 10 | 19000 | 14600 | 76.84% | 2.3 | 14600 | R-454B
215357166 | 3.75 | Yes | Yes | BRYANT | HMSV-A-CB | Ducted Indoor Units | 37MGRAQ48FA3 |  |  | 45000 | 20.5 | 12 | 10.6 | 47000 | 38000 | 80.85% | 2.1 | 37000 | R-454B
215357171 | 2 | Yes | Yes | ARCOAIRE | HMSV-A-CB | Ducted Indoor Units | D5CMRAH24DAK |  |  | 24000 | 21 | 12.5 | 9.5 | 25000 | 18000 | 72% | 2 | 18200 | R-454B
215357179 | 2.5 | Yes | Yes | ARCOAIRE | HMSV-A-CB | Ducted Indoor Units | D5CMRAH30EAK |  |  | 30000 | 21 | 12 | 9.5 | 31000 | 25000 | 80.65% | 2 | 26000 | R-454B
215357182 | 2.92 | Yes | Yes | ARCOAIRE | HMSV-A-CB | Ducted Indoor Units | D5CMRAH36EAK |  |  | 35000 | 20 | 11.7 | 9.2 | 37000 | 26000 | 70.27% | 2 | 26400 | R-454B
215357185 | 3.75 | Yes | Yes | ARCOAIRE | HMSV-A-CB | Ducted Indoor Units | D5CMRAH48FAK |  |  | 45000 | 20.5 | 12 | 10.6 | 47000 | 38000 | 80.85% | 2.1 | 37000 | R-454B
215357191 | 1.58 | Yes | Yes | COMFORTMAKER | HMSV-A-CB | Ducted Indoor Units | D5CMHAH18CAK |  |  | 19000 | 20 | 13 | 10 | 20000 | 18000 | 90% | 2 | 17000 | R-454B
215357194 | 2 | Yes | Yes | COMFORTMAKER | HMSV-A-CB | Ducted Indoor Units | D5CMHAH24DAK |  |  | 24000 | 20 | 13 | 9.5 | 25000 | 25000 | 100% | 1.9 | 23000 | R-454B
215357200 | 2.5 | Yes | Yes | COMFORTMAKER | HMSV-A-CB | Ducted Indoor Units | D5CMHAH30EAK |  |  | 30000 | 19.5 | 12.5 | 10.5 | 31000 | 36000 | 116.1% | 1.95 | 33000 | R-454B
215357203 | 3 | Yes | Yes | COMFORTMAKER | HMSV-A-CB | Ducted Indoor Units | D5CMHAH36EAK |  |  | 36000 | 19.5 | 12 | 10.5 | 36000 | 38000 | 105.6% | 2 | 33000 | R-454B
215357206 | 3.92 | Yes | Yes | COMFORTMAKER | HMSV-A-CB | Ducted Indoor Units | D5CMHAH48FAK |  |  | 47000 | 20.5 | 11.7 | 11 | 48000 | 48000 | 100% | 2 | 44500 | R-454B
215357209 | 4.42 | Yes | Yes | COMFORTMAKER | HMSV-A-CB | Ducted Indoor Units | D5CMHAH55FAK |  |  | 53000 | 20.2 | 11.7 | 10.7 | 55000 | 48000 | 87.27% | 2.1 | 45000 | R-454B
215357212 | 1.5 | Yes | Yes | COMFORTMAKER | HMSV-A-CB | Ducted Indoor Units | D5CMRAH18CAK |  |  | 18000 | 20 | 12 | 10 | 19000 | 14600 | 76.84% | 2.3 | 14600 | R-454B
215357215 | 2 | Yes | Yes | COMFORTMAKER | HMSV-A-CB | Ducted Indoor Units | D5CMRAH24DAK |  |  | 24000 | 21 | 12.5 | 9.5 | 25000 | 18000 | 72% | 2 | 18200 | R-454B
215357221 | 2.5 | Yes | Yes | COMFORTMAKER | HMSV-A-CB | Ducted Indoor Units | D5CMRAH30EAK |  |  | 30000 | 21 | 12 | 9.5 | 31000 | 25000 | 80.65% | 2 | 26000 | R-454B
215357224 | 2.92 | Yes | Yes | COMFORTMAKER | HMSV-A-CB | Ducted Indoor Units | D5CMRAH36EAK |  |  | 35000 | 20 | 11.7 | 9.2 | 37000 | 26000 | 70.27% | 2 | 26400 | R-454B
215357227 | 3.75 | Yes | Yes | COMFORTMAKER | HMSV-A-CB | Ducted Indoor Units | D5CMRAH48FAK |  |  | 45000 | 20.5 | 12 | 10.6 | 47000 | 38000 | 80.85% | 2.1 | 37000 | R-454B
215357233 | 1.58 | Yes | Yes | DAY & NIGHT | HMSV-A-CB | Ducted Indoor Units | D5CMHAH18CAK |  |  | 19000 | 20 | 13 | 10 | 20000 | 18000 | 90% | 2 | 17000 | R-454B
215357236 | 2 | Yes | Yes | DAY & NIGHT | HMSV-A-CB | Ducted Indoor Units | D5CMHAH24DAK |  |  | 24000 | 20 | 13 | 9.5 | 25000 | 25000 | 100% | 1.9 | 23000 | R-454B
215357242 | 2.5 | Yes | Yes | DAY & NIGHT | HMSV-A-CB | Ducted Indoor Units | D5CMHAH30EAK |  |  | 30000 | 19.5 | 12.5 | 10.5 | 31000 | 36000 | 116.1% | 1.95 | 33000 | R-454B
215357245 | 3 | Yes | Yes | DAY & NIGHT | HMSV-A-CB | Ducted Indoor Units | D5CMHAH36EAK |  |  | 36000 | 19.5 | 12 | 10.5 | 36000 | 38000 | 105.6% | 2 | 33000 | R-454B
215357248 | 3.92 | Yes | Yes | DAY & NIGHT | HMSV-A-CB | Ducted Indoor Units | D5CMHAH48FAK |  |  | 47000 | 20.5 | 11.7 | 11 | 48000 | 48000 | 100% | 2 | 44500 | R-454B
215357251 | 4.42 | Yes | Yes | DAY & NIGHT | HMSV-A-CB | Ducted Indoor Units | D5CMHAH55FAK |  |  | 53000 | 20.2 | 11.7 | 10.7 | 55000 | 48000 | 87.27% | 2.1 | 45000 | R-454B
215357254 | 1.5 | Yes | Yes | DAY & NIGHT | HMSV-A-CB | Ducted Indoor Units | D5CMRAH18CAK |  |  | 18000 | 20 | 12 | 10 | 19000 | 14600 | 76.84% | 2.3 | 14600 | R-454B
215357257 | 2 | Yes | Yes | DAY & NIGHT | HMSV-A-CB | Ducted Indoor Units | D5CMRAH24DAK |  |  | 24000 | 21 | 12.5 | 9.5 | 25000 | 18000 | 72% | 2 | 18200 | R-454B
215357263 | 2.5 | Yes | Yes | DAY & NIGHT | HMSV-A-CB | Ducted Indoor Units | D5CMRAH30EAK |  |  | 30000 | 21 | 12 | 9.5 | 31000 | 25000 | 80.65% | 2 | 26000 | R-454B
215357266 | 2.92 | Yes | Yes | DAY & NIGHT | HMSV-A-CB | Ducted Indoor Units | D5CMRAH36EAK |  |  | 35000 | 20 | 11.7 | 9.2 | 37000 | 26000 | 70.27% | 2 | 26400 | R-454B
215357269 | 3.75 | Yes | Yes | DAY & NIGHT | HMSV-A-CB | Ducted Indoor Units | D5CMRAH48FAK |  |  | 45000 | 20.5 | 12 | 10.6 | 47000 | 38000 | 80.85% | 2.1 | 37000 | R-454B
215357275 | 1.58 | Yes | Yes | HEIL | HMSV-A-CB | Ducted Indoor Units | D5CMHAH18CAK |  |  | 19000 | 20 | 13 | 10 | 20000 | 18000 | 90% | 2 | 17000 | R-454B
215357278 | 2 | Yes | Yes | HEIL | HMSV-A-CB | Ducted Indoor Units | D5CMHAH24DAK |  |  | 24000 | 20 | 13 | 9.5 | 25000 | 25000 | 100% | 1.9 | 23000 | R-454B
215357284 | 2.5 | Yes | Yes | HEIL | HMSV-A-CB | Ducted Indoor Units | D5CMHAH30EAK |  |  | 30000 | 19.5 | 12.5 | 10.5 | 31000 | 36000 | 116.1% | 1.95 | 33000 | R-454B
215357287 | 3 | Yes | Yes | HEIL | HMSV-A-CB | Ducted Indoor Units | D5CMHAH36EAK |  |  | 36000 | 19.5 | 12 | 10.5 | 36000 | 38000 | 105.6% | 2 | 33000 | R-454B
215357290 | 3.92 | Yes | Yes | HEIL | HMSV-A-CB | Ducted Indoor Units | D5CMHAH48FAK |  |  | 47000 | 20.5 | 11.7 | 11 | 48000 | 48000 | 100% | 2 | 44500 | R-454B
215357293 | 4.42 | Yes | Yes | HEIL | HMSV-A-CB | Ducted Indoor Units | D5CMHAH55FAK |  |  | 53000 | 20.2 | 11.7 | 10.7 | 55000 | 48000 | 87.27% | 2.1 | 45000 | R-454B
215357296 | 1.5 | Yes | Yes | HEIL | HMSV-A-CB | Ducted Indoor Units | D5CMRAH18CAK |  |  | 18000 | 20 | 12 | 10 | 19000 | 14600 | 76.84% | 2.3 | 14600 | R-454B
215357299 | 2 | Yes | Yes | HEIL | HMSV-A-CB | Ducted Indoor Units | D5CMRAH24DAK |  |  | 24000 | 21 | 12.5 | 9.5 | 25000 | 18000 | 72% | 2 | 18200 | R-454B
215357305 | 2.5 | Yes | Yes | HEIL | HMSV-A-CB | Ducted Indoor Units | D5CMRAH30EAK |  |  | 30000 | 21 | 12 | 9.5 | 31000 | 25000 | 80.65% | 2 | 26000 | R-454B
215357308 | 2.92 | Yes | Yes | HEIL | HMSV-A-CB | Ducted Indoor Units | D5CMRAH36EAK |  |  | 35000 | 20 | 11.7 | 9.2 | 37000 | 26000 | 70.27% | 2 | 26400 | R-454B
215357311 | 3.75 | Yes | Yes | HEIL | HMSV-A-CB | Ducted Indoor Units | D5CMRAH48FAK |  |  | 45000 | 20.5 | 12 | 10.6 | 47000 | 38000 | 80.85% | 2.1 | 37000 | R-454B
215357317 | 1.58 | Yes | Yes | KEEPRITE | HMSV-A-CB | Ducted Indoor Units | D5CMHAH18CAK |  |  | 19000 | 20 | 13 | 10 | 20000 | 18000 | 90% | 2 | 17000 | R-454B
215357320 | 2 | Yes | Yes | KEEPRITE | HMSV-A-CB | Ducted Indoor Units | D5CMHAH24DAK |  |  | 24000 | 20 | 13 | 9.5 | 25000 | 25000 | 100% | 1.9 | 23000 | R-454B
215357326 | 2.5 | Yes | Yes | KEEPRITE | HMSV-A-CB | Ducted Indoor Units | D5CMHAH30EAK |  |  | 30000 | 19.5 | 12.5 | 10.5 | 31000 | 36000 | 116.1% | 1.95 | 33000 | R-454B
215357329 | 3 | Yes | Yes | KEEPRITE | HMSV-A-CB | Ducted Indoor Units | D5CMHAH36EAK |  |  | 36000 | 19.5 | 12 | 10.5 | 36000 | 38000 | 105.6% | 2 | 33000 | R-454B
215357332 | 3.92 | Yes | Yes | KEEPRITE | HMSV-A-CB | Ducted Indoor Units | D5CMHAH48FAK |  |  | 47000 | 20.5 | 11.7 | 11 | 48000 | 48000 | 100% | 2 | 44500 | R-454B
215357335 | 4.42 | Yes | Yes | KEEPRITE | HMSV-A-CB | Ducted Indoor Units | D5CMHAH55FAK |  |  | 53000 | 20.2 | 11.7 | 10.7 | 55000 | 48000 | 87.27% | 2.1 | 45000 | R-454B
215357338 | 1.5 | Yes | Yes | KEEPRITE | HMSV-A-CB | Ducted Indoor Units | D5CMRAH18CAK |  |  | 18000 | 20 | 12 | 10 | 19000 | 14600 | 76.84% | 2.3 | 14600 | R-454B
215357341 | 2 | Yes | Yes | KEEPRITE | HMSV-A-CB | Ducted Indoor Units | D5CMRAH24DAK |  |  | 24000 | 21 | 12.5 | 9.5 | 25000 | 18000 | 72% | 2 | 18200 | R-454B
215357347 | 2.5 | Yes | Yes | KEEPRITE | HMSV-A-CB | Ducted Indoor Units | D5CMRAH30EAK |  |  | 30000 | 21 | 12 | 9.5 | 31000 | 25000 | 80.65% | 2 | 26000 | R-454B
215357350 | 2.92 | Yes | Yes | KEEPRITE | HMSV-A-CB | Ducted Indoor Units | D5CMRAH36EAK |  |  | 35000 | 20 | 11.7 | 9.2 | 37000 | 26000 | 70.27% | 2 | 26400 | R-454B
215357353 | 3.75 | Yes | Yes | KEEPRITE | HMSV-A-CB | Ducted Indoor Units | D5CMRAH48FAK |  |  | 45000 | 20.5 | 12 | 10.6 | 47000 | 38000 | 80.85% | 2.1 | 37000 | R-454B
215357359 | 1.58 | Yes | Yes | KENMORE | HMSV-A-CB | Ducted Indoor Units | D5CMHAH18CAK |  |  | 19000 | 20 | 13 | 10 | 20000 | 18000 | 90% | 2 | 17000 | R-454B
215357362 | 2 | Yes | Yes | KENMORE | HMSV-A-CB | Ducted Indoor Units | D5CMHAH24DAK |  |  | 24000 | 20 | 13 | 9.5 | 25000 | 25000 | 100% | 1.9 | 23000 | R-454B
215357368 | 2.5 | Yes | Yes | KENMORE | HMSV-A-CB | Ducted Indoor Units | D5CMHAH30EAK |  |  | 30000 | 19.5 | 12.5 | 10.5 | 31000 | 36000 | 116.1% | 1.95 | 33000 | R-454B
215357371 | 3 | Yes | Yes | KENMORE | HMSV-A-CB | Ducted Indoor Units | D5CMHAH36EAK |  |  | 36000 | 19.5 | 12 | 10.5 | 36000 | 38000 | 105.6% | 2 | 33000 | R-454B
215357374 | 3.92 | Yes | Yes | KENMORE | HMSV-A-CB | Ducted Indoor Units | D5CMHAH48FAK |  |  | 47000 | 20.5 | 11.7 | 11 | 48000 | 48000 | 100% | 2 | 44500 | R-454B
215357377 | 4.42 | Yes | Yes | KENMORE | HMSV-A-CB | Ducted Indoor Units | D5CMHAH55FAK |  |  | 53000 | 20.2 | 11.7 | 10.7 | 55000 | 48000 | 87.27% | 2.1 | 45000 | R-454B
215357380 | 1.5 | Yes | Yes | KENMORE | HMSV-A-CB | Ducted Indoor Units | D5CMRAH18CAK |  |  | 18000 | 20 | 12 | 10 | 19000 | 14600 | 76.84% | 2.3 | 14600 | R-454B
215357383 | 2 | Yes | Yes | KENMORE | HMSV-A-CB | Ducted Indoor Units | D5CMRAH24DAK |  |  | 24000 | 21 | 12.5 | 9.5 | 25000 | 18000 | 72% | 2 | 18200 | R-454B
215357389 | 2.5 | Yes | Yes | KENMORE | HMSV-A-CB | Ducted Indoor Units | D5CMRAH30EAK |  |  | 30000 | 21 | 12 | 9.5 | 31000 | 25000 | 80.65% | 2 | 26000 | R-454B
215357392 | 2.92 | Yes | Yes | KENMORE | HMSV-A-CB | Ducted Indoor Units | D5CMRAH36EAK |  |  | 35000 | 20 | 11.7 | 9.2 | 37000 | 26000 | 70.27% | 2 | 26400 | R-454B
215357395 | 3.75 | Yes | Yes | KENMORE | HMSV-A-CB | Ducted Indoor Units | D5CMRAH48FAK |  |  | 45000 | 20.5 | 12 | 10.6 | 47000 | 38000 | 80.85% | 2.1 | 37000 | R-454B
215357401 | 1.58 | Yes | Yes | MIDEA | HMSV-A-CB | Ducted Indoor Units | D5CMHAH18CAK |  |  | 19000 | 20 | 13 | 10 | 20000 | 18000 | 90% | 2 | 17000 | R-454B
215357404 | 2 | Yes | Yes | MIDEA | HMSV-A-CB | Ducted Indoor Units | D5CMHAH24DAK |  |  | 24000 | 20 | 13 | 9.5 | 25000 | 25000 | 100% | 1.9 | 23000 | R-454B
215357410 | 2.5 | Yes | Yes | MIDEA | HMSV-A-CB | Ducted Indoor Units | D5CMHAH30EAK |  |  | 30000 | 19.5 | 12.5 | 10.5 | 31000 | 36000 | 116.1% | 1.95 | 33000 | R-454B
215357413 | 3 | Yes | Yes | MIDEA | HMSV-A-CB | Ducted Indoor Units | D5CMHAH36EAK |  |  | 36000 | 19.5 | 12 | 10.5 | 36000 | 38000 | 105.6% | 2 | 33000 | R-454B
215357416 | 3.92 | Yes | Yes | MIDEA | HMSV-A-CB | Ducted Indoor Units | D5CMHAH48FAK |  |  | 47000 | 20.5 | 11.7 | 11 | 48000 | 48000 | 100% | 2 | 44500 | R-454B
215357419 | 4.42 | Yes | Yes | MIDEA | HMSV-A-CB | Ducted Indoor Units | D5CMHAH55FAK |  |  | 53000 | 20.2 | 11.7 | 10.7 | 55000 | 48000 | 87.27% | 2.1 | 45000 | R-454B
215357422 | 1.5 | Yes | Yes | MIDEA | HMSV-A-CB | Ducted Indoor Units | D5CMRAH18CAK |  |  | 18000 | 20 | 12 | 10 | 19000 | 14600 | 76.84% | 2.3 | 14600 | R-454B
215357425 | 2 | Yes | Yes | MIDEA | HMSV-A-CB | Ducted Indoor Units | D5CMRAH24DAK |  |  | 24000 | 21 | 12.5 | 9.5 | 25000 | 18000 | 72% | 2 | 18200 | R-454B
215357431 | 2.5 | Yes | Yes | MIDEA | HMSV-A-CB | Ducted Indoor Units | D5CMRAH30EAK |  |  | 30000 | 21 | 12 | 9.5 | 31000 | 25000 | 80.65% | 2 | 26000 | R-454B
215357435 | 1.58 | Yes | Yes | CARRIER | HMSV-A-CB | Ducted Indoor Units | 37MGHAQ18CA3 |  |  | 19000 | 20 | 13 | 10 | 20000 | 18000 | 90% | 2 | 17000 | R-454B
215357436 | 2.92 | Yes | Yes | MIDEA | HMSV-A-CB | Ducted Indoor Units | D5CMRAH36EAK |  |  | 35000 | 20 | 11.7 | 9.2 | 37000 | 26000 | 70.27% | 2 | 26400 | R-454B
215357440 | 2 | Yes | Yes | CARRIER | HMSV-A-CB | Ducted Indoor Units | 37MGHAQ24DA3 |  |  | 24000 | 20 | 13 | 9.5 | 25000 | 25000 | 100% | 1.9 | 23000 | R-454B
215357445 | 3.75 | Yes | Yes | MIDEA | HMSV-A-CB | Ducted Indoor Units | D5CMRAH48FAK |  |  | 45000 | 20.5 | 12 | 10.6 | 47000 | 38000 | 80.85% | 2.1 | 37000 | R-454B
215357449 | 2.5 | Yes | Yes | CARRIER | HMSV-A-CB | Ducted Indoor Units | 37MGHAQ30EA3 |  |  | 30000 | 19.5 | 12.5 | 10.5 | 31000 | 36000 | 116.1% | 1.95 | 33000 | R-454B
215357454 | 3 | Yes | Yes | CARRIER | HMSV-A-CB | Ducted Indoor Units | 37MGHAQ36EA3 |  |  | 36000 | 19.5 | 12 | 10.5 | 36000 | 38000 | 105.6% | 2 | 33000 | R-454B
215357459 | 1.58 | Yes | Yes | TEMPSTAR | HMSV-A-CB | Ducted Indoor Units | D5CMHAH18CAK |  |  | 19000 | 20 | 13 | 10 | 20000 | 18000 | 90% | 2 | 17000 | R-454B
215357460 | 3.92 | Yes | Yes | CARRIER | HMSV-A-CB | Ducted Indoor Units | 37MGHAQ48FA3 |  |  | 47000 | 20.5 | 11.7 | 11 | 48000 | 48000 | 100% | 2 | 44500 | R-454B
215357465 | 2 | Yes | Yes | TEMPSTAR | HMSV-A-CB | Ducted Indoor Units | D5CMHAH24DAK |  |  | 24000 | 20 | 13 | 9.5 | 25000 | 25000 | 100% | 1.9 | 23000 | R-454B
215357466 | 4.42 | Yes | Yes | CARRIER | HMSV-A-CB | Ducted Indoor Units | 37MGHAQ55FA3 |  |  | 53000 | 20.2 | 11.7 | 10.7 | 55000 | 48000 | 87.27% | 2.1 | 45000 | R-454B
215357473 | 1.5 | Yes | Yes | CARRIER | HMSV-A-CB | Ducted Indoor Units | 37MGRAQ18CA3 |  |  | 18000 | 20 | 12 | 10 | 19000 | 14600 | 76.84% | 2.3 | 14600 | R-454B
215357476 | 2.5 | Yes | Yes | TEMPSTAR | HMSV-A-CB | Ducted Indoor Units | D5CMHAH30EAK |  |  | 30000 | 19.5 | 12.5 | 10.5 | 31000 | 36000 | 116.1% | 1.95 | 33000 | R-454B
215357479 | 2 | Yes | Yes | CARRIER | HMSV-A-CB | Ducted Indoor Units | 37MGRAQ24DA3 |  |  | 24000 | 21 | 12.5 | 9.5 | 25000 | 18000 | 72% | 2 | 18200 | R-454B
215357482 | 3 | Yes | Yes | TEMPSTAR | HMSV-A-CB | Ducted Indoor Units | D5CMHAH36EAK |  |  | 36000 | 19.5 | 12 | 10.5 | 36000 | 38000 | 105.6% | 2 | 33000 | R-454B
215357487 | 3.92 | Yes | Yes | TEMPSTAR | HMSV-A-CB | Ducted Indoor Units | D5CMHAH48FAK |  |  | 47000 | 20.5 | 11.7 | 11 | 48000 | 48000 | 100% | 2 | 44500 | R-454B
215357492 | 2.5 | Yes | Yes | CARRIER | HMSV-A-CB | Ducted Indoor Units | 37MGRAQ30EA3 |  |  | 30000 | 21 | 12 | 9.5 | 31000 | 25000 | 80.65% | 2 | 26000 | R-454B
215357493 | 4.42 | Yes | Yes | TEMPSTAR | HMSV-A-CB | Ducted Indoor Units | D5CMHAH55FAK |  |  | 53000 | 20.2 | 11.7 | 10.7 | 55000 | 48000 | 87.27% | 2.1 | 45000 | R-454B
215357499 | 1.5 | Yes | Yes | TEMPSTAR | HMSV-A-CB | Ducted Indoor Units | D5CMRAH18CAK |  |  | 18000 | 20 | 12 | 10 | 19000 | 14600 | 76.84% | 2.3 | 14600 | R-454B
215357498 | 2.92 | Yes | Yes | CARRIER | HMSV-A-CB | Ducted Indoor Units | 37MGRAQ36EA3 |  |  | 35000 | 20 | 11.7 | 9.2 | 37000 | 26000 | 70.27% | 2 | 26400 | R-454B
215357504 | 2 | Yes | Yes | TEMPSTAR | HMSV-A-CB | Ducted Indoor Units | D5CMRAH24DAK |  |  | 24000 | 21 | 12.5 | 9.5 | 25000 | 18000 | 72% | 2 | 18200 | R-454B
215357505 | 3.75 | Yes | Yes | CARRIER | HMSV-A-CB | Ducted Indoor Units | 37MGRAQ48FA3 |  |  | 45000 | 20.5 | 12 | 10.6 | 47000 | 38000 | 80.85% | 2.1 | 37000 | R-454B
215357515 | 2.5 | Yes | Yes | TEMPSTAR | HMSV-A-CB | Ducted Indoor Units | D5CMRAH30EAK |  |  | 30000 | 21 | 12 | 9.5 | 31000 | 25000 | 80.65% | 2 | 26000 | R-454B
215357518 | 2.92 | Yes | Yes | TEMPSTAR | HMSV-A-CB | Ducted Indoor Units | D5CMRAH36EAK |  |  | 35000 | 20 | 11.7 | 9.2 | 37000 | 26000 | 70.27% | 2 | 26400 | R-454B
215357521 | 3.75 | Yes | Yes | TEMPSTAR | HMSV-A-CB | Ducted Indoor Units | D5CMRAH48FAK |  |  | 45000 | 20.5 | 12 | 10.6 | 47000 | 38000 | 80.85% | 2.1 | 37000 | R-454B
215357527 | 1.58 | Yes | Yes | SMART COMFORT | HMSV-A-CB | Ducted Indoor Units | D5CMHAH18CAK |  |  | 19000 | 20 | 13 | 10 | 20000 | 18000 | 90% | 2 | 17000 | R-454B
215357530 | 2 | Yes | Yes | SMART COMFORT | HMSV-A-CB | Ducted Indoor Units | D5CMHAH24DAK |  |  | 24000 | 20 | 13 | 9.5 | 25000 | 25000 | 100% | 1.9 | 23000 | R-454B
215357536 | 2.5 | Yes | Yes | SMART COMFORT | HMSV-A-CB | Ducted Indoor Units | D5CMHAH30EAK |  |  | 30000 | 19.5 | 12.5 | 10.5 | 31000 | 36000 | 116.1% | 1.95 | 33000 | R-454B
215357539 | 3 | Yes | Yes | SMART COMFORT | HMSV-A-CB | Ducted Indoor Units | D5CMHAH36EAK |  |  | 36000 | 19.5 | 12 | 10.5 | 36000 | 38000 | 105.6% | 2 | 33000 | R-454B
215357542 | 3.92 | Yes | Yes | SMART COMFORT | HMSV-A-CB | Ducted Indoor Units | D5CMHAH48FAK |  |  | 47000 | 20.5 | 11.7 | 11 | 48000 | 48000 | 100% | 2 | 44500 | R-454B
215357545 | 4.42 | Yes | Yes | SMART COMFORT | HMSV-A-CB | Ducted Indoor Units | D5CMHAH55FAK |  |  | 53000 | 20.2 | 11.7 | 10.7 | 55000 | 48000 | 87.27% | 2.1 | 45000 | R-454B
215357548 | 1.5 | Yes | Yes | SMART COMFORT | HMSV-A-CB | Ducted Indoor Units | D5CMRAH18CAK |  |  | 18000 | 20 | 12 | 10 | 19000 | 14600 | 76.84% | 2.3 | 14600 | R-454B
215357551 | 2 | Yes | Yes | SMART COMFORT | HMSV-A-CB | Ducted Indoor Units | D5CMRAH24DAK |  |  | 24000 | 21 | 12.5 | 9.5 | 25000 | 18000 | 72% | 2 | 18200 | R-454B
215357557 | 2.5 | Yes | Yes | SMART COMFORT | HMSV-A-CB | Ducted Indoor Units | D5CMRAH30EAK |  |  | 30000 | 21 | 12 | 9.5 | 31000 | 25000 | 80.65% | 2 | 26000 | R-454B
215357560 | 2.92 | Yes | Yes | SMART COMFORT | HMSV-A-CB | Ducted Indoor Units | D5CMRAH36EAK |  |  | 35000 | 20 | 11.7 | 9.2 | 37000 | 26000 | 70.27% | 2 | 26400 | R-454B
215357563 | 3.75 | Yes | Yes | SMART COMFORT | HMSV-A-CB | Ducted Indoor Units | D5CMRAH48FAK |  |  | 45000 | 20.5 | 12 | 10.6 | 47000 | 38000 | 80.85% | 2.1 | 37000 | R-454B
215357569 | 1.58 | Yes | Yes | AIRQUEST | HMSV-A-CB | Ducted Indoor Units | D5CMHAH18CAK |  |  | 19000 | 20 | 13 | 10 | 20000 | 18000 | 90% | 2 | 17000 | R-454B
215357572 | 2 | Yes | Yes | AIRQUEST | HMSV-A-CB | Ducted Indoor Units | D5CMHAH24DAK |  |  | 24000 | 20 | 13 | 9.5 | 25000 | 25000 | 100% | 1.9 | 23000 | R-454B
215357578 | 2.5 | Yes | Yes | AIRQUEST | HMSV-A-CB | Ducted Indoor Units | D5CMHAH30EAK |  |  | 30000 | 19.5 | 12.5 | 10.5 | 31000 | 36000 | 116.1% | 1.95 | 33000 | R-454B
215357581 | 3 | Yes | Yes | AIRQUEST | HMSV-A-CB | Ducted Indoor Units | D5CMHAH36EAK |  |  | 36000 | 19.5 | 12 | 10.5 | 36000 | 38000 | 105.6% | 2 | 33000 | R-454B
215357584 | 3.92 | Yes | Yes | AIRQUEST | HMSV-A-CB | Ducted Indoor Units | D5CMHAH48FAK |  |  | 47000 | 20.5 | 11.7 | 11 | 48000 | 48000 | 100% | 2 | 44500 | R-454B
215357587 | 4.42 | Yes | Yes | AIRQUEST | HMSV-A-CB | Ducted Indoor Units | D5CMHAH55FAK |  |  | 53000 | 20.2 | 11.7 | 10.7 | 55000 | 48000 | 87.27% | 2.1 | 45000 | R-454B
215357590 | 1.5 | Yes | Yes | AIRQUEST | HMSV-A-CB | Ducted Indoor Units | D5CMRAH18CAK |  |  | 18000 | 20 | 12 | 10 | 19000 | 14600 | 76.84% | 2.3 | 14600 | R-454B
215357593 | 2 | Yes | Yes | AIRQUEST | HMSV-A-CB | Ducted Indoor Units | D5CMRAH24DAK |  |  | 24000 | 21 | 12.5 | 9.5 | 25000 | 18000 | 72% | 2 | 18200 | R-454B
215357599 | 2.5 | Yes | Yes | AIRQUEST | HMSV-A-CB | Ducted Indoor Units | D5CMRAH30EAK |  |  | 30000 | 21 | 12 | 9.5 | 31000 | 25000 | 80.65% | 2 | 26000 | R-454B
215357602 | 2.92 | Yes | Yes | AIRQUEST | HMSV-A-CB | Ducted Indoor Units | D5CMRAH36EAK |  |  | 35000 | 20 | 11.7 | 9.2 | 37000 | 26000 | 70.27% | 2 | 26400 | R-454B
215357605 | 3.75 | Yes | Yes | AIRQUEST | HMSV-A-CB | Ducted Indoor Units | D5CMRAH48FAK |  |  | 45000 | 20.5 | 12 | 10.6 | 47000 | 38000 | 80.85% | 2.1 | 37000 | R-454B
215357611 | 1.58 | Yes | Yes | LPS Legacy | HMSV-A-CB | Ducted Indoor Units | D5CMHAH18CAK |  |  | 19000 | 20 | 13 | 10 | 20000 | 18000 | 90% | 2 | 17000 | R-454B
215357614 | 2 | Yes | Yes | LPS Legacy | HMSV-A-CB | Ducted Indoor Units | D5CMHAH24DAK |  |  | 24000 | 20 | 13 | 9.5 | 25000 | 25000 | 100% | 1.9 | 23000 | R-454B
215357620 | 2.5 | Yes | Yes | LPS Legacy | HMSV-A-CB | Ducted Indoor Units | D5CMHAH30EAK |  |  | 30000 | 19.5 | 12.5 | 10.5 | 31000 | 36000 | 116.1% | 1.95 | 33000 | R-454B
215357623 | 3 | Yes | Yes | LPS Legacy | HMSV-A-CB | Ducted Indoor Units | D5CMHAH36EAK |  |  | 36000 | 19.5 | 12 | 10.5 | 36000 | 38000 | 105.6% | 2 | 33000 | R-454B
215357626 | 3.92 | Yes | Yes | LPS Legacy | HMSV-A-CB | Ducted Indoor Units | D5CMHAH48FAK |  |  | 47000 | 20.5 | 11.7 | 11 | 48000 | 48000 | 100% | 2 | 44500 | R-454B
215357629 | 4.42 | Yes | Yes | LPS Legacy | HMSV-A-CB | Ducted Indoor Units | D5CMHAH55FAK |  |  | 53000 | 20.2 | 11.7 | 10.7 | 55000 | 48000 | 87.27% | 2.1 | 45000 | R-454B
215357632 | 1.5 | Yes | Yes | LPS Legacy | HMSV-A-CB | Ducted Indoor Units | D5CMRAH18CAK |  |  | 18000 | 20 | 12 | 10 | 19000 | 14600 | 76.84% | 2.3 | 14600 | R-454B
215357635 | 2 | Yes | Yes | LPS Legacy | HMSV-A-CB | Ducted Indoor Units | D5CMRAH24DAK |  |  | 24000 | 21 | 12.5 | 9.5 | 25000 | 18000 | 72% | 2 | 18200 | R-454B
215357641 | 2.5 | Yes | Yes | LPS Legacy | HMSV-A-CB | Ducted Indoor Units | D5CMRAH30EAK |  |  | 30000 | 21 | 12 | 9.5 | 31000 | 25000 | 80.65% | 2 | 26000 | R-454B
215357644 | 2.92 | Yes | Yes | LPS Legacy | HMSV-A-CB | Ducted Indoor Units | D5CMRAH36EAK |  |  | 35000 | 20 | 11.7 | 9.2 | 37000 | 26000 | 70.27% | 2 | 26400 | R-454B
215357647 | 3.75 | Yes | Yes | LPS Legacy | HMSV-A-CB | Ducted Indoor Units | D5CMRAH48FAK |  |  | 45000 | 20.5 | 12 | 10.6 | 47000 | 38000 | 80.85% | 2.1 | 37000 | R-454B
215357653 | 1.58 | Yes | Yes | Grandaire | HMSV-A-CB | Ducted Indoor Units | D5CMHAH18CAK |  |  | 19000 | 20 | 13 | 10 | 20000 | 18000 | 90% | 2 | 17000 | R-454B
215357656 | 2 | Yes | Yes | Grandaire | HMSV-A-CB | Ducted Indoor Units | D5CMHAH24DAK |  |  | 24000 | 20 | 13 | 9.5 | 25000 | 25000 | 100% | 1.9 | 23000 | R-454B
215357662 | 2.5 | Yes | Yes | Grandaire | HMSV-A-CB | Ducted Indoor Units | D5CMHAH30EAK |  |  | 30000 | 19.5 | 12.5 | 10.5 | 31000 | 36000 | 116.1% | 1.95 | 33000 | R-454B
215357665 | 3 | Yes | Yes | Grandaire | HMSV-A-CB | Ducted Indoor Units | D5CMHAH36EAK |  |  | 36000 | 19.5 | 12 | 10.5 | 36000 | 38000 | 105.6% | 2 | 33000 | R-454B
215357668 | 3.92 | Yes | Yes | Grandaire | HMSV-A-CB | Ducted Indoor Units | D5CMHAH48FAK |  |  | 47000 | 20.5 | 11.7 | 11 | 48000 | 48000 | 100% | 2 | 44500 | R-454B
215357671 | 4.42 | Yes | Yes | Grandaire | HMSV-A-CB | Ducted Indoor Units | D5CMHAH55FAK |  |  | 53000 | 20.2 | 11.7 | 10.7 | 55000 | 48000 | 87.27% | 2.1 | 45000 | R-454B
215357674 | 1.5 | Yes | Yes | Grandaire | HMSV-A-CB | Ducted Indoor Units | D5CMRAH18CAK |  |  | 18000 | 20 | 12 | 10 | 19000 | 14600 | 76.84% | 2.3 | 14600 | R-454B
215357677 | 2 | Yes | Yes | Grandaire | HMSV-A-CB | Ducted Indoor Units | D5CMRAH24DAK |  |  | 24000 | 21 | 12.5 | 9.5 | 25000 | 18000 | 72% | 2 | 18200 | R-454B
215357683 | 2.5 | Yes | Yes | Grandaire | HMSV-A-CB | Ducted Indoor Units | D5CMRAH30EAK |  |  | 30000 | 21 | 12 | 9.5 | 31000 | 25000 | 80.65% | 2 | 26000 | R-454B
215357686 | 2.92 | Yes | Yes | Grandaire | HMSV-A-CB | Ducted Indoor Units | D5CMRAH36EAK |  |  | 35000 | 20 | 11.7 | 9.2 | 37000 | 26000 | 70.27% | 2 | 26400 | R-454B
215357689 | 3.75 | Yes | Yes | Grandaire | HMSV-A-CB | Ducted Indoor Units | D5CMRAH48FAK |  |  | 45000 | 20.5 | 12 | 10.6 | 47000 | 38000 | 80.85% | 2.1 | 37000 | R-454B
215357695 | 1.58 | Yes | Yes | PAYNE | HMSV-A-CB | Ducted Indoor Units | 37MGHAQ18CA3 |  |  | 19000 | 20 | 13 | 10 | 20000 | 18000 | 90% | 2 | 17000 | R-454B
215357698 | 2 | Yes | Yes | PAYNE | HMSV-A-CB | Ducted Indoor Units | 37MGHAQ24DA3 |  |  | 24000 | 20 | 13 | 9.5 | 25000 | 25000 | 100% | 1.9 | 23000 | R-454B
215357704 | 2.5 | Yes | Yes | PAYNE | HMSV-A-CB | Ducted Indoor Units | 37MGHAQ30EA3 |  |  | 30000 | 19.5 | 12.5 | 10.5 | 31000 | 36000 | 116.1% | 1.95 | 33000 | R-454B
215357707 | 3 | Yes | Yes | PAYNE | HMSV-A-CB | Ducted Indoor Units | 37MGHAQ36EA3 |  |  | 36000 | 19.5 | 12 | 10.5 | 36000 | 38000 | 105.6% | 2 | 33000 | R-454B
215357710 | 3.92 | Yes | Yes | PAYNE | HMSV-A-CB | Ducted Indoor Units | 37MGHAQ48FA3 |  |  | 47000 | 20.5 | 11.7 | 11 | 48000 | 48000 | 100% | 2 | 44500 | R-454B
215357713 | 4.42 | Yes | Yes | PAYNE | HMSV-A-CB | Ducted Indoor Units | 37MGHAQ55FA3 |  |  | 53000 | 20.2 | 11.7 | 10.7 | 55000 | 48000 | 87.27% | 2.1 | 45000 | R-454B
215357716 | 1.5 | Yes | Yes | PAYNE | HMSV-A-CB | Ducted Indoor Units | 37MGRAQ18CA3 |  |  | 18000 | 20 | 12 | 10 | 19000 | 14600 | 76.84% | 2.3 | 14600 | R-454B
215357719 | 2 | Yes | Yes | PAYNE | HMSV-A-CB | Ducted Indoor Units | 37MGRAQ24DA3 |  |  | 24000 | 21 | 12.5 | 9.5 | 25000 | 18000 | 72% | 2 | 18200 | R-454B
215357725 | 2.5 | Yes | Yes | PAYNE | HMSV-A-CB | Ducted Indoor Units | 37MGRAQ30EA3 |  |  | 30000 | 21 | 12 | 9.5 | 31000 | 25000 | 80.65% | 2 | 26000 | R-454B
215357728 | 2.92 | Yes | Yes | PAYNE | HMSV-A-CB | Ducted Indoor Units | 37MGRAQ36EA3 |  |  | 35000 | 20 | 11.7 | 9.2 | 37000 | 26000 | 70.27% | 2 | 26400 | R-454B
215357731 | 3.75 | Yes | Yes | PAYNE | HMSV-A-CB | Ducted Indoor Units | 37MGRAQ48FA3 |  |  | 45000 | 20.5 | 12 | 10.6 | 47000 | 38000 | 80.85% | 2.1 | 37000 | R-454B
215357737 | 1.58 | Yes | Yes | Weathermaker | HMSV-A-CB | Ducted Indoor Units | 37MGHAQ18CA3 |  |  | 19000 | 20 | 13 | 10 | 20000 | 18000 | 90% | 2 | 17000 | R-454B
215357740 | 2 | Yes | Yes | Weathermaker | HMSV-A-CB | Ducted Indoor Units | 37MGHAQ24DA3 |  |  | 24000 | 20 | 13 | 9.5 | 25000 | 25000 | 100% | 1.9 | 23000 | R-454B
215357746 | 2.5 | Yes | Yes | Weathermaker | HMSV-A-CB | Ducted Indoor Units | 37MGHAQ30EA3 |  |  | 30000 | 19.5 | 12.5 | 10.5 | 31000 | 36000 | 116.1% | 1.95 | 33000 | R-454B
215357749 | 3 | Yes | Yes | Weathermaker | HMSV-A-CB | Ducted Indoor Units | 37MGHAQ36EA3 |  |  | 36000 | 19.5 | 12 | 10.5 | 36000 | 38000 | 105.6% | 2 | 33000 | R-454B
215357752 | 3.92 | Yes | Yes | Weathermaker | HMSV-A-CB | Ducted Indoor Units | 37MGHAQ48FA3 |  |  | 47000 | 20.5 | 11.7 | 11 | 48000 | 48000 | 100% | 2 | 44500 | R-454B
215357755 | 4.42 | Yes | Yes | Weathermaker | HMSV-A-CB | Ducted Indoor Units | 37MGHAQ55FA3 |  |  | 53000 | 20.2 | 11.7 | 10.7 | 55000 | 48000 | 87.27% | 2.1 | 45000 | R-454B
215357758 | 1.5 | Yes | Yes | Weathermaker | HMSV-A-CB | Ducted Indoor Units | 37MGRAQ18CA3 |  |  | 18000 | 20 | 12 | 10 | 19000 | 14600 | 76.84% | 2.3 | 14600 | R-454B
215357761 | 2 | Yes | Yes | Weathermaker | HMSV-A-CB | Ducted Indoor Units | 37MGRAQ24DA3 |  |  | 24000 | 21 | 12.5 | 9.5 | 25000 | 18000 | 72% | 2 | 18200 | R-454B
215357767 | 2.5 | Yes | Yes | Weathermaker | HMSV-A-CB | Ducted Indoor Units | 37MGRAQ30EA3 |  |  | 30000 | 21 | 12 | 9.5 | 31000 | 25000 | 80.65% | 2 | 26000 | R-454B
215357770 | 2.92 | Yes | Yes | Weathermaker | HMSV-A-CB | Ducted Indoor Units | 37MGRAQ36EA3 |  |  | 35000 | 20 | 11.7 | 9.2 | 37000 | 26000 | 70.27% | 2 | 26400 | R-454B
215357773 | 3.75 | Yes | Yes | Weathermaker | HMSV-A-CB | Ducted Indoor Units | 37MGRAQ48FA3 |  |  | 45000 | 20.5 | 12 | 10.6 | 47000 | 38000 | 80.85% | 2.1 | 37000 | R-454B
215357779 | 1.58 | Yes | Yes | MIDEA | HMSV-A-CB | Ducted Indoor Units | 37MGHAQ18CA3 |  |  | 19000 | 20 | 13 | 10 | 20000 | 18000 | 90% | 2 | 17000 | R-454B
215357782 | 2 | Yes | Yes | MIDEA | HMSV-A-CB | Ducted Indoor Units | 37MGHAQ24DA3 |  |  | 24000 | 20 | 13 | 9.5 | 25000 | 25000 | 100% | 1.9 | 23000 | R-454B
215357788 | 2.5 | Yes | Yes | MIDEA | HMSV-A-CB | Ducted Indoor Units | 37MGHAQ30EA3 |  |  | 30000 | 19.5 | 12.5 | 10.5 | 31000 | 36000 | 116.1% | 1.95 | 33000 | R-454B
215357791 | 3 | Yes | Yes | MIDEA | HMSV-A-CB | Ducted Indoor Units | 37MGHAQ36EA3 |  |  | 36000 | 19.5 | 12 | 10.5 | 36000 | 38000 | 105.6% | 2 | 33000 | R-454B
215357794 | 3.92 | Yes | Yes | MIDEA | HMSV-A-CB | Ducted Indoor Units | 37MGHAQ48FA3 |  |  | 47000 | 20.5 | 11.7 | 11 | 48000 | 48000 | 100% | 2 | 44500 | R-454B
215357797 | 4.42 | Yes | Yes | MIDEA | HMSV-A-CB | Ducted Indoor Units | 37MGHAQ55FA3 |  |  | 53000 | 20.2 | 11.7 | 10.7 | 55000 | 48000 | 87.27% | 2.1 | 45000 | R-454B
215357800 | 1.5 | Yes | Yes | MIDEA | HMSV-A-CB | Ducted Indoor Units | 37MGRAQ18CA3 |  |  | 18000 | 20 | 12 | 10 | 19000 | 14600 | 76.84% | 2.3 | 14600 | R-454B
215357803 | 2 | Yes | Yes | MIDEA | HMSV-A-CB | Ducted Indoor Units | 37MGRAQ24DA3 |  |  | 24000 | 21 | 12.5 | 9.5 | 25000 | 18000 | 72% | 2 | 18200 | R-454B
215357809 | 2.5 | Yes | Yes | MIDEA | HMSV-A-CB | Ducted Indoor Units | 37MGRAQ30EA3 |  |  | 30000 | 21 | 12 | 9.5 | 31000 | 25000 | 80.65% | 2 | 26000 | R-454B
215357812 | 2.92 | Yes | Yes | MIDEA | HMSV-A-CB | Ducted Indoor Units | 37MGRAQ36EA3 |  |  | 35000 | 20 | 11.7 | 9.2 | 37000 | 26000 | 70.27% | 2 | 26400 | R-454B
215357815 | 3.75 | Yes | Yes | MIDEA | HMSV-A-CB | Ducted Indoor Units | 37MGRAQ48FA3 |  |  | 45000 | 20.5 | 12 | 10.6 | 47000 | 38000 | 80.85% | 2.1 | 37000 | R-454B
215359237 | 2.92 | Yes | Yes | Durastar | HMSV-A-CB | Ducted Indoor Units | DRA5U36M2A |  |  | 35000 | 20 | 11.7 | 9.2 | 37000 | 26000 | 70.27% | 2 | 26400 | R-454B
215359216 | 1.58 | Yes | Yes | Durastar | HMSV-A-CB | Ducted Indoor Units | DRA3H18M2A |  |  | 19000 | 20 | 13 | 10 | 20000 | 18000 | 90% | 2 | 17000 | R-454B
215359219 | 2.33 | Yes | Yes | Durastar | HMSV-A-CB | Ducted Indoor Units | DRA4H28M2A |  |  | 28000 | 19 | 12 | 9.5 | 28000 | 27000 | 96.43% | 2 | 23000 | R-454B
215359222 | 3 | Yes | Yes | Durastar | HMSV-A-CB | Ducted Indoor Units | DRA5H36M2A |  |  | 36000 | 19.4 | 12 | 10.4 | 36000 | 38000 | 105.6% | 2 | 33000 | R-454B
215359231 | 1.5 | Yes | Yes | Durastar | HMSV-A-CB | Ducted Indoor Units | DRA3U18M2A |  |  | 18000 | 20 | 12 | 10 | 19000 | 14600 | 76.84% | 2.3 | 14600 | R-454B
215359234 | 2.22 | Yes | Yes | Durastar | HMSV-A-CB | Ducted Indoor Units | DRA4U28M2A |  |  | 26600 | 21 | 12 | 9 | 26600 | 18800 | 70.68% | 2 | 18400 | R-454B
215569812 | 1.5 | No | Yes | Viessmann | HMSV-A-CB | Ducted Indoor Units | DLCMRBH18BAK |  |  | 18000 | 19 | 12 | 9.8 | 19000 | 13300 | 70% | 2 | 14800 | R-410A
215569815 | 2 | Yes | Yes | Viessmann | HMSV-A-CB | Ducted Indoor Units | DLCMHBH24CAK |  |  | 24000 | 21.3 | 12.5 | 9.7 | 24000 | 18000 | 75% | 1.9 | 21600 | R-410A
215387135 | 1.97 | Yes | Yes | Mitsubishi Electric | HMSV-A-CB | Ducted Indoor Units | MXZ-3D24NL* |  |  | 23600 | 16 | 11.7 | 8.6 | 25400 | 19800 | 77.95% | 2 | 16000 | R-454B
215387136 | 2.28 | No | No | Mitsubishi Electric | HMSV-A-CB | Ducted Indoor Units | MXZ-4D30NL* |  |  | 27400 | 16.1 | 9.6 | 8.8 | 27600 | 19800 | 71.74% | 2 | 17800 | R-454B
215569823 | 3.92 | Yes | Yes | Viessmann | HMSV-A-CB | Ducted Indoor Units | DLCMHBH48EAK |  |  | 47000 | 20.9 | 11.7 | 9 | 49000 | 42500 | 86.73% | 2 | 36000 | R-410A
215399254 | 2 | Yes | Yes | TOSOT | HMSV-A-CB | Ducted Indoor Units | TM24H32MO |  |  | 24000 | 18 | 12 | 8.1 | 24000 | 21600 | 90% | 1.86 | 22000 | R-32
215399255 | 2.37 | Yes | Yes | TOSOT | HMSV-A-CB | Ducted Indoor Units | TM30H32MO |  |  | 28400 | 18 | 12 | 8.1 | 30000 | 26000 | 86.67% | 1.88 | 27200 | R-32
215399256 | 3 | Yes | Yes | TOSOT | HMSV-A-CB | Ducted Indoor Units | TM36H32MO |  |  | 36000 | 18 | 11.7 | 8.1 | 36000 | 33000 | 91.67% | 1.9 | 36000 | R-32
215399257 | 3.5 | Yes | Yes | TOSOT | HMSV-A-CB | Ducted Indoor Units | TM42H32MO |  |  | 42000 | 18 | 12 | 8.1 | 42000 | 36000 | 85.71% | 1.9 | 40000 | R-32
215387267 | 1.42 | Yes | Yes | TCL | HMSV-A-CB | Ducted Indoor Units | H18FMH22XPC |  |  | 17000 | 21 | 12 | 9.5 | 19000 | 16000 | 84.21% | 1.9 | 17400 | R-454B
215387268 | 2.25 | Yes | Yes | TCL | HMSV-A-CB | Ducted Indoor Units | H27FMH22XPC |  |  | 27000 | 22 | 12 | 9 | 27000 | 19000 | 70.37% | 1.9 | 19500 | R-454B
215387269 | 2.83 | No | Yes | TCL | HMSV-A-CB | Ducted Indoor Units | H36FMH21XPC |  |  | 34000 | 20 | 11.7 | 8.5 | 36000 | 25200 | 70% | 1.9 | 22400 | R-454B
215387270 | 3.42 | Yes | Yes | TCL | HMSV-A-CB | Ducted Indoor Units | H42FMH20XPC |  |  | 41000 | 20 | 11.7 | 8.5 | 42000 | 30400 | 72.38% | 1.9 | 29400 | R-454B
215399252 | 1.5 | Yes | Yes | TOSOT | HMSV-A-CB | Ducted Indoor Units | TM18H32MO |  |  | 18000 | 18 | 11.7 | 8.1 | 18000 | 13600 | 75.56% | 1.86 | 15000 | R-32
215402340 | 4 | No | Yes | LG | HMSV-A-CB | Ducted Indoor Units | KUMXB481A |  |  | 48000 | 19 | 12.6 | 9.5 | 54000 | 37800 | 70% | 2.17 | 33800 | R-32
215402342 | 4.21 | Yes | Yes | LG | HMSV-A-CB | Ducted Indoor Units | KUMXB541A |  |  | 50500 | 18.5 | 12.5 | 9.3 | 58000 | 41000 | 70.69% | 2.16 | 37200 | R-32
215402344 | 5 | Yes | Yes | LG | HMSV-A-CB | Ducted Indoor Units | KUMXB601A |  |  | 60000 | 18.5 | 11.7 | 9.5 | 64000 | 45000 | 70.31% | 1.97 | 40000 | R-32
215402346 | 3 | Yes | Yes | LG | HMSV-A-CB | Ducted Indoor Units | KUMXA361A |  |  | 36000 | 19 | 13.5 | 10 | 45000 | 40500 | 90% | 1.88 | 25000 | R-32
215402348 | 3.5 | Yes | Yes | LG | HMSV-A-CB | Ducted Indoor Units | KUMXA421A |  |  | 42000 | 19 | 13.1 | 10 | 48000 | 43000 | 89.58% | 1.92 | 31600 | R-32
215408637 | 4 | Yes | Yes | LG | HMSV-A-CB | Ducted Indoor Units | KUMXA481A |  |  | 48000 | 18.5 | 12.6 | 10 | 52500 | 47000 | 89.52% | 2.11 | 34000 | R-32
216369233 | 1.5 | Yes | Yes | Star Air Kontrol | HMSV-A-CB | Ducted Indoor Units | SAK-18-DZ/220V |  |  | 18000 | 20 | 12 | 10 | 19000 | 14600 | 76.84% | 2.3 | 14600 | R-454B
216369236 | 2.22 | Yes | Yes | Star Air Kontrol | HMSV-A-CB | Ducted Indoor Units | SAK-27-TZ/220V |  |  | 26600 | 21 | 12 | 9 | 26600 | 18800 | 70.68% | 2 | 18400 | R-454B
216369239 | 2.92 | Yes | Yes | Star Air Kontrol | HMSV-A-CB | Ducted Indoor Units | SAK-36-QZ/220V |  |  | 35000 | 20 | 11.7 | 9.2 | 37000 | 26000 | 70.27% | 2 | 26400 | R-454B
216369707 | 2.5 | Yes | Yes | CARRIER | HMSV-A-CB | Ducted Indoor Units | 37VMB030HDS3-1 |  |  | 30000 | 17.8 | 12 | 9.8 | 30000 | 30000 | 100% | 2 | 26000 | R-454B
216369708 | 3 | Yes | Yes | CARRIER | HMSV-A-CB | Ducted Indoor Units | 37VMB036HDS3-1 |  |  | 36000 | 17.8 | 12 | 9.6 | 40000 | 34000 | 85% | 2 | 30600 | R-454B
216369709 | 3.92 | No | Yes | CARRIER | HMSV-A-CB | Ducted Indoor Units | 37VMB048HDS3-1 |  |  | 47000 | 17.6 | 11.7 | 10 | 50000 | 35000 | 70% | 2 | 35000 | R-454B
216369710 | 5 | No | No | CARRIER | HMSV-A-CB | Ducted Indoor Units | 37VMB060HDS3-1 |  |  | 60000 | 17 | 9 | 9.2 | 60000 | 42000 | 70% | 1.9 | 42000 | R-454B
215424773 | 1.5 | Yes | Yes | BOREAL | HMSV-A-CB | Ducted Indoor Units | MUL18HPJ132OA |  |  | 18000 | 18 | 11.7 | 8.1 | 18000 | 13600 | 75.56% | 1.86 | 15000 | R-32
215424774 | 2 | Yes | Yes | BOREAL | HMSV-A-CB | Ducted Indoor Units | MUL24HPJ132OA |  |  | 24000 | 18 | 12 | 8.1 | 24000 | 21600 | 90% | 1.86 | 22000 | R-32
215424775 | 2.37 | Yes | Yes | BOREAL | HMSV-A-CB | Ducted Indoor Units | MUL30HPJ132OA |  |  | 28400 | 18 | 12 | 8.1 | 30000 | 26000 | 86.67% | 1.88 | 27200 | R-32
215424776 | 3 | Yes | Yes | BOREAL | HMSV-A-CB | Ducted Indoor Units | MUL36HPJ132OA |  |  | 36000 | 18 | 11.7 | 8.1 | 36000 | 33000 | 91.67% | 1.9 | 36000 | R-32
215424777 | 3.5 | Yes | Yes | BOREAL | HMSV-A-CB | Ducted Indoor Units | MUL42HPJ132OA |  |  | 42000 | 18 | 12 | 8.1 | 42000 | 36000 | 85.71% | 1.9 | 40000 | R-32
216369242 | 3.75 | Yes | Yes | Star Air Kontrol | HMSV-A-CB | Ducted Indoor Units | SAK-48-QZ/220V |  |  | 45000 | 20.4 | 12 | 10.6 | 47000 | 38000 | 80.85% | 2.1 | 37000 | R-454B
215427955 | 3 | No | Yes | TUTTOKOOL | HMSV-A-CB | Ducted Indoor Units | TDV-V36WMN1TE |  |  | 36000 | 17.7 | 11.7 | 9.2 | 40000 | 28000 | 70% | 1.8 | 29600 | R-410A
215427957 | 4 | No | No | TUTTOKOOL | HMSV-A-CB | Ducted Indoor Units | TDV-V48WMN1T |  |  | 48000 | 17.3 | 9.4 | 9 | 50000 | 35000 | 70% | 1.8 | 38000 | R-410A
216369719 | 1.52 | Yes | Yes | LENNOX | HMSV-A-CB | Ducted Indoor Units | VPC018H5M-3P |  |  | 18200 | 17 | 11.7 | 9 | 20000 | 18000 | 90% | 1.85 | 17600 | R-454B
216369720 | 1.83 | Yes | Yes | LENNOX | HMSV-A-CB | Ducted Indoor Units | VPC024H5M-3P |  |  | 22000 | 17 | 11.7 | 9 | 25000 | 20000 | 80% | 1.8 | 17700 | R-454B
216369721 | 2.5 | Yes | Yes | LENNOX | HMSV-A-CB | Ducted Indoor Units | VPC030H5M-3P |  |  | 30000 | 17.8 | 12 | 9.8 | 30000 | 30000 | 100% | 2 | 26000 | R-454B
216369722 | 3 | Yes | Yes | LENNOX | HMSV-A-CB | Ducted Indoor Units | VPC036H5M-3P |  |  | 36000 | 17.8 | 12 | 9.6 | 40000 | 34000 | 85% | 2 | 30600 | R-454B
216369723 | 3.92 | No | Yes | LENNOX | HMSV-A-CB | Ducted Indoor Units | VPC048H5M-3P |  |  | 47000 | 17.6 | 11.7 | 10 | 50000 | 35000 | 70% | 2 | 35000 | R-454B
216369724 | 5 | No | No | LENNOX | HMSV-A-CB | Ducted Indoor Units | VPC060H5M-3P |  |  | 60000 | 17 | 9 | 9.2 | 60000 | 42000 | 70% | 1.9 | 42000 | R-454B
216372780 | 2 | Yes | Yes | FUJITSU | HMSV-A-CB | Ducted Indoor Units | AOUK024SSAN7 |  |  | 24000 | 16 | 12.6 | 9.2 | 28000 | 23000 | 82.14% | 2.06 | 17800 | R-32
216372784 | 4 | Yes | No | FUJITSU | HMSV-A-CB | Ducted Indoor Units | AOUK048SSAN7 |  |  | 48000 | 15.4 | 10 | 9 | 54000 | 40500 | 75% | 2 | 34800 | R-32
216372782 | 3 | Yes | Yes | FUJITSU | HMSV-A-CB | Ducted Indoor Units | AOUK036SSAN7 |  |  | 36000 | 16.1 | 11.3 | 9.4 | 42000 | 33800 | 80.48% | 1.94 | 26400 | R-32
216014145 | 1.5 | Yes | Yes | SEA BREEZE+ | HMSV-A-CB | Ducted Indoor Units | MZ18H525ZMO |  |  | 18000 | 20 | 12 | 10 | 19000 | 14600 | 76.84% | 2.3 | 14600 | R-454B
216014148 | 2.22 | Yes | Yes | SEA BREEZE+ | HMSV-A-CB | Ducted Indoor Units | MZ27H525ZMO |  |  | 26600 | 21 | 12 | 9 | 26600 | 18800 | 70.68% | 2 | 18400 | R-454B
216014151 | 2.92 | Yes | Yes | SEA BREEZE+ | HMSV-A-CB | Ducted Indoor Units | MZ36H525ZMO |  |  | 35000 | 20 | 11.7 | 9.2 | 37000 | 26000 | 70.27% | 2 | 26400 | R-454B
216014154 | 3.75 | Yes | Yes | SEA BREEZE+ | HMSV-A-CB | Ducted Indoor Units | MZ48H525ZMO |  |  | 45000 | 20.4 | 12 | 10.6 | 47000 | 38000 | 80.85% | 2.1 | 37000 | R-454B
216014160 | 1.58 | Yes | Yes | SEA BREEZE+ | HMSV-A-CB | Ducted Indoor Units | HMZ18H525ZMO |  |  | 19000 | 20 | 13 | 10 | 20000 | 18000 | 90% | 2 | 17000 | R-454B
216014163 | 2.33 | Yes | Yes | SEA BREEZE+ | HMSV-A-CB | Ducted Indoor Units | HMZ27H525ZMO |  |  | 28000 | 19 | 12 | 9.5 | 28000 | 27000 | 96.43% | 2 | 23000 | R-454B
216014166 | 3 | Yes | Yes | SEA BREEZE+ | HMSV-A-CB | Ducted Indoor Units | HMZ36H525ZMO |  |  | 36000 | 19.4 | 12 | 10.4 | 36000 | 38000 | 105.6% | 2 | 33000 | R-454B
216014169 | 3.92 | Yes | Yes | SEA BREEZE+ | HMSV-A-CB | Ducted Indoor Units | HMZ48H525ZMO |  |  | 47000 | 20.4 | 11.7 | 11 | 48000 | 48000 | 100% | 2 | 44500 | R-454B
216014172 | 4.42 | Yes | Yes | SEA BREEZE+ | HMSV-A-CB | Ducted Indoor Units | HMZ55H525ZMO |  |  | 53000 | 20 | 11.7 | 10.7 | 55000 | 48000 | 87.27% | 2.1 | 45000 | R-454B
216016315 | 5 | Yes | Yes | SAMSUNG | HMSV-A-CB | Ducted Indoor Units | AM060FCMDCG |  |  | 60000 | 16.5 | 10 | 9.5 | 66000 | 47000 | 71.21% | 2.1 | 43000 | R-32
216016316 | 5 | Yes | Yes | SAMSUNG | HMSV-A-CB | Ducted Indoor Units | AM060FCMDCG1 |  |  | 60000 | 19 | 11.7 | 10.5 | 66000 | 47000 | 71.21% | 2.3 | 43000 | R-32
216014182 | 3.17 | Yes | Yes | SAMSUNG | HMSV-A-CB | Ducted Indoor Units | AM036FCMDCG |  |  | 38000 | 19 | 12 | 10 | 42000 | 31000 | 73.81% | 2.1 | 27000 | R-32
216014183 | 4 | Yes | Yes | SAMSUNG | HMSV-A-CB | Ducted Indoor Units | AM048FCMDCG |  |  | 48000 | 19 | 11.7 | 10 | 54000 | 38000 | 70.37% | 2.1 | 35000 | R-32
215428284 | 2 | Yes | Yes | Hisense | HMSV-A-CB | Ducted Indoor Units | AVW-24H3DH2H1 |  |  | 24000 | 18.15 | 11.5 | 8.5 | 27000 | 20000 | 74.07% | 2.1 | 20000 | R-32
215428285 | 3 | No | Yes | Hisense | HMSV-A-CB | Ducted Indoor Units | AVW-36H3DH2H1 |  |  | 36000 | 17 | 11.3 | 9 | 42000 | 29400 | 70% | 2.1 | 29400 | R-32
215428286 | 4 | No | No | Hisense | HMSV-A-CB | Ducted Indoor Units | AVW-48H3DH2H1 |  |  | 48000 | 17 | 9.3 | 8.5 | 54000 | 37800 | 70% | 2.14 | 37800 | R-32
215444941 | 1.58 | Yes | Yes | EMI | HMSV-A-CB | Ducted Indoor Units | EMXMZ218DA |  |  | 19000 | 20 | 13 | 10 | 20000 | 18000 | 90% | 2 | 17000 | R-454B
215444944 | 2.33 | Yes | Yes | EMI | HMSV-A-CB | Ducted Indoor Units | EMXMZ327DA |  |  | 28000 | 19 | 12 | 9.5 | 28000 | 27000 | 96.43% | 2 | 23000 | R-454B
215444947 | 3 | Yes | Yes | EMI | HMSV-A-CB | Ducted Indoor Units | EMXMZ436DA |  |  | 36000 | 19.4 | 12 | 10.4 | 36000 | 38000 | 105.6% | 2 | 33000 | R-454B
215444950 | 3.92 | Yes | Yes | EMI | HMSV-A-CB | Ducted Indoor Units | EMXMZ548DA |  |  | 47000 | 20.4 | 11.7 | 11 | 48000 | 48000 | 100% | 2 | 44500 | R-454B
215447694 | 1.83 | Yes | Yes | FUJITSU | HMSV-A-CB | Ducted Indoor Units | AOUH24KWAH3 |  |  | 22000 | 20.5 | 12.5 | 10.5 | 25000 | 25200 | 100.8% | 2.08 | 16200 | R-32
215449737 | 4.42 | Yes | Yes | CanAir | HMSV-A-CB | Ducted Indoor Units | 4C28MC655H21 |  |  | 53000 | 20 | 11.7 | 10.7 | 55000 | 48000 | 87.27% | 2.1 | 45000 | R-454B
215449812 | 4.42 | Yes | Yes | Breeze33 | HMSV-A-CB | Ducted Indoor Units | BZ33-HYP556Z2-454-G3-P |  |  | 53000 | 20 | 11.7 | 10.7 | 55000 | 48000 | 87.27% | 2.1 | 45000 | R-454B
215447686 | 1.5 | Yes | Yes | FUJITSU | HMSV-A-CB | Ducted Indoor Units | AOUH18KWAS2 |  |  | 18000 | 19 | 12.7 | 9.5 | 22000 | 17000 | 77.27% | 2.28 | 15100 | R-32
215447688 | 1.83 | Yes | Yes | FUJITSU | HMSV-A-CB | Ducted Indoor Units | AOUH24KWAS3 |  |  | 22000 | 19.5 | 12 | 9.5 | 24000 | 19200 | 80% | 2.04 | 15600 | R-32
215447692 | 1.5 | Yes | Yes | FUJITSU | HMSV-A-CB | Ducted Indoor Units | AOUH18KWAH2 |  |  | 18000 | 19 | 13 | 10 | 22000 | 22000 | 100% | 2 | 14800 | R-32
215449725 | 1.58 | Yes | Yes | CanAir | HMSV-A-CB | Ducted Indoor Units | 4C28MC318H21 |  |  | 19000 | 20 | 13 | 10 | 20000 | 18000 | 90% | 2 | 17000 | R-454B
215449728 | 2.33 | Yes | Yes | CanAir | HMSV-A-CB | Ducted Indoor Units | 4C28MC428H21 |  |  | 28000 | 19 | 12 | 9.5 | 28000 | 27000 | 96.43% | 2 | 23000 | R-454B
215449731 | 3 | Yes | Yes | CanAir | HMSV-A-CB | Ducted Indoor Units | 4C28MC536H21 |  |  | 36000 | 19.4 | 12 | 10.4 | 36000 | 38000 | 105.6% | 2 | 33000 | R-454B
215449734 | 3.92 | Yes | Yes | CanAir | HMSV-A-CB | Ducted Indoor Units | 4C28MC648H21 |  |  | 47000 | 20.4 | 11.7 | 11 | 48000 | 48000 | 100% | 2 | 44500 | R-454B
215449788 | 1.5 | Yes | Yes | Breeze33 | HMSV-A-CB | Ducted Indoor Units | BZ33-HP183Z2-454-G3-P |  |  | 18000 | 20 | 12 | 10 | 19000 | 14600 | 76.84% | 2.3 | 14600 | R-454B
215449791 | 2.22 | Yes | Yes | Breeze33 | HMSV-A-CB | Ducted Indoor Units | BZ33-HP274Z2-454-G3-P |  |  | 26600 | 21 | 12 | 9 | 26600 | 18800 | 70.68% | 2 | 18400 | R-454B
215449794 | 2.92 | Yes | Yes | Breeze33 | HMSV-A-CB | Ducted Indoor Units | BZ33-HP365Z2-454-G3-P |  |  | 35000 | 20 | 11.7 | 9.2 | 37000 | 26000 | 70.27% | 2 | 26400 | R-454B
215449797 | 3.75 | Yes | Yes | Breeze33 | HMSV-A-CB | Ducted Indoor Units | BZ33-HP486Z2-454-G3-P |  |  | 45000 | 20.4 | 12 | 10.6 | 47000 | 38000 | 80.85% | 2.1 | 37000 | R-454B
215449800 | 1.58 | Yes | Yes | Breeze33 | HMSV-A-CB | Ducted Indoor Units | BZ33-HYP183Z2-454-G3-P |  |  | 19000 | 20 | 13 | 10 | 20000 | 18000 | 90% | 2 | 17000 | R-454B
215449803 | 2.33 | Yes | Yes | Breeze33 | HMSV-A-CB | Ducted Indoor Units | BZ33-HYP274Z2-454-G3-P |  |  | 28000 | 19 | 12 | 9.5 | 28000 | 27000 | 96.43% | 2 | 23000 | R-454B
215449806 | 3 | Yes | Yes | Breeze33 | HMSV-A-CB | Ducted Indoor Units | BZ33-HYP365Z2-454-G3-P |  |  | 36000 | 19.4 | 12 | 10.4 | 36000 | 38000 | 105.6% | 2 | 33000 | R-454B
215449809 | 3.92 | Yes | Yes | Breeze33 | HMSV-A-CB | Ducted Indoor Units | BZ33-HYP486Z2-454-G3-P |  |  | 47000 | 20.4 | 11.7 | 11 | 48000 | 48000 | 100% | 2 | 44500 | R-454B
215471446 | 2.22 | Yes | Yes | MIDEA | HMSV-A-CB | Ducted Indoor Units | MO4EX-H27B-2A |  |  | 26600 | 21 | 12 | 9 | 26600 | 18800 | 70.68% | 2 | 18400 | R-454B
215471449 | 2.92 | Yes | Yes | MIDEA | HMSV-A-CB | Ducted Indoor Units | MO5EX-H36B-2A |  |  | 35000 | 20 | 11.7 | 9.2 | 37000 | 26000 | 70.27% | 2 | 26400 | R-454B
215471452 | 3.75 | Yes | Yes | MIDEA | HMSV-A-CB | Ducted Indoor Units | MO6EX-H48B-2A |  |  | 45000 | 20.4 | 12 | 10.6 | 47000 | 38000 | 80.85% | 2.1 | 37000 | R-454B
215471458 | 1.58 | Yes | Yes | MIDEA | HMSV-A-CB | Ducted Indoor Units | MO3HX-H18B-2A |  |  | 19000 | 20 | 13 | 10 | 20000 | 18000 | 90% | 2 | 17000 | R-454B
215471473 | 1.5 | Yes | Yes | MIDEA | HMSV-A-CB | Ducted Indoor Units | MO3EX-H18B-2A |  |  | 18000 | 20 | 12 | 10 | 19000 | 14600 | 76.84% | 2.3 | 14600 | R-454B
215471461 | 2.33 | Yes | Yes | MIDEA | HMSV-A-CB | Ducted Indoor Units | MO4HX-H27B-2A |  |  | 28000 | 19 | 12 | 9.5 | 28000 | 27000 | 96.43% | 2 | 23000 | R-454B
215471464 | 3 | Yes | Yes | MIDEA | HMSV-A-CB | Ducted Indoor Units | MO5HX-H36B-2A |  |  | 36000 | 19.4 | 12 | 10.4 | 36000 | 38000 | 105.6% | 2 | 33000 | R-454B
215471467 | 3.92 | Yes | Yes | MIDEA | HMSV-A-CB | Ducted Indoor Units | MO6HX-H48B-2A |  |  | 47000 | 20.4 | 11.7 | 11 | 48000 | 48000 | 100% | 2 | 44500 | R-454B
215588620 | 2.33 | Yes | Yes | TEMP SHIFT | HMSV-A-CB | Ducted Indoor Units | TSM3OI28HFN1M |  |  | 28000 | 20 | 11.7 | 9.5 | 28000 | 25000 | 89.29% | 1.8 | 27000 | R-410A
216372797 | 2.67 | Yes | Yes | SAMSUNG | HMSV-A-CB | Ducted Indoor Units | AJ036DXJ4CG |  |  | 32000 | 19 | 11.7 | 8.6 | 36000 | 26400 | 73.33% | 1.81 | 21000 | R-32
216372800 | 2.83 | Yes | Yes | SAMSUNG | HMSV-A-CB | Ducted Indoor Units | AJ036DXS4CG |  |  | 34000 | 18.5 | 11.7 | 8.5 | 34600 | 34600 | 100% | 1.81 | 20600 | R-32
216372801 | 2.37 | Yes | Yes | SAMSUNG | HMSV-A-CB | Ducted Indoor Units | AJ030DXS4CG |  |  | 28400 | 20 | 13 | 9.5 | 28600 | 28600 | 100% | 1.81 | 17200 | R-32
216372802 | 2.08 | Yes | Yes | SAMSUNG | HMSV-A-CB | Ducted Indoor Units | AJ024DXS4CG |  |  | 25000 | 20 | 13.5 | 9.5 | 25000 | 25000 | 100% | 1.82 | 15000 | R-32
216372803 | 1.75 | Yes | Yes | SAMSUNG | HMSV-A-CB | Ducted Indoor Units | AJ020DXS3CG |  |  | 21000 | 20.5 | 13.45 | 9.5 | 22000 | 22000 | 100% | 1.83 | 13200 | R-32
215471470 | 4.42 | Yes | Yes | MIDEA | HMSV-A-CB | Ducted Indoor Units | MO6HX-H60B-2A |  |  | 53000 | 20 | 11.7 | 10.7 | 55000 | 48000 | 87.27% | 2.1 | 45000 | R-454B
216441121 | 3 | Yes | Yes | APOWER | HMSV-A-CB | Ducted Indoor Units | AP4M36HP230VMO |  |  | 36000 | 18 | 11.7 | 8.1 | 36000 | 33000 | 91.67% | 1.9 | 36000 | R-32
215708446 | 1.5 | Yes | Yes | KINGHOME | HMSV-A-CB | Ducted Indoor Units | KM18X6O |  |  | 18000 | 18 | 11.7 | 8.1 | 18000 | 13600 | 75.56% | 1.86 | 15000 | R-32
215708447 | 2 | Yes | Yes | KINGHOME | HMSV-A-CB | Ducted Indoor Units | KM24X6O |  |  | 24000 | 18 | 12 | 8.1 | 24000 | 21600 | 90% | 1.86 | 22000 | R-32
215708448 | 2.37 | Yes | Yes | KINGHOME | HMSV-A-CB | Ducted Indoor Units | KM30X6O |  |  | 28400 | 18 | 12 | 8.1 | 30000 | 26000 | 86.67% | 1.88 | 27200 | R-32
215708449 | 3 | Yes | Yes | KINGHOME | HMSV-A-CB | Ducted Indoor Units | KM36X6O |  |  | 36000 | 18 | 11.7 | 8.1 | 36000 | 33000 | 91.67% | 1.9 | 36000 | R-32
215708450 | 3.5 | Yes | Yes | KINGHOME | HMSV-A-CB | Ducted Indoor Units | KM42X6O |  |  | 42000 | 18 | 12 | 8.1 | 42000 | 36000 | 85.71% | 1.9 | 40000 | R-32
215712169 | 5 | No | No | Mitsubishi Electric | HMSV-A-CB | Ducted Indoor Units | MXZ-SM60NL*** |  |  | 60000 | 16.4 | 9.4 | 9.5 | 66000 | 46500 | 70.45% | 1.8 | 40500 | R-454B
213307913 | 3 | Yes | Yes | Alsetria | HMSV-A-CB | Ducted Indoor Units | M4OX630-36HFN1-M1X |  |  | 36000 | 19.4 | 12 | 10 | 36000 | 36000 | 100% | 1.9 | 30000 | R-410A
215708460 | 1.5 | Yes | Yes | TOSOT | HMSV-A-CB | Ducted Indoor Units | MZ-COSMO18/O |  |  | 18000 | 18 | 11.7 | 8.1 | 18000 | 13600 | 75.56% | 1.86 | 15000 | R-32
215708461 | 2 | Yes | Yes | TOSOT | HMSV-A-CB | Ducted Indoor Units | MZ-COSMO24/O |  |  | 24000 | 18 | 12 | 8.1 | 24000 | 21600 | 90% | 1.86 | 22000 | R-32
215708462 | 2.37 | Yes | Yes | TOSOT | HMSV-A-CB | Ducted Indoor Units | MZ-COSMO30/O |  |  | 28400 | 18 | 12 | 8.1 | 30000 | 26000 | 86.67% | 1.88 | 27200 | R-32
215708463 | 3 | Yes | Yes | TOSOT | HMSV-A-CB | Ducted Indoor Units | MZ-COSMO36/O |  |  | 36000 | 18 | 11.7 | 8.1 | 36000 | 33000 | 91.67% | 1.9 | 36000 | R-32
215712159 | 3 | Yes | Yes | Mitsubishi Electric | HMSV-A-CB | Ducted Indoor Units | MXZ-SM36NL*** |  |  | 36000 | 18.2 | 10 | 10 | 41000 | 29000 | 70.73% | 1.98 | 26600 | R-454B
215712161 | 3 | Yes | Yes | Mitsubishi Electric | HMSV-A-CB | Ducted Indoor Units | MXZ-SM36NLHZ*** |  |  | 36000 | 17.7 | 10.9 | 10.5 | 42000 | 42000 | 100% | 1.86 | 26600 | R-454B
215712163 | 3.5 | Yes | Yes | Mitsubishi Electric | HMSV-A-CB | Ducted Indoor Units | MXZ-SM42NLHZ*** |  |  | 42000 | 17.5 | 10.4 | 10 | 48000 | 48000 | 100% | 1.86 | 32000 | R-454B
215712165 | 4 | No | No | Mitsubishi Electric | HMSV-A-CB | Ducted Indoor Units | MXZ-SM48NL*** |  |  | 48000 | 17 | 8.4 | 9.5 | 50000 | 35400 | 70.8% | 1.96 | 33400 | R-454B
215712167 | 4 | Yes | Yes | Mitsubishi Electric | HMSV-A-CB | Ducted Indoor Units | MXZ-SM48NLHZ*** |  |  | 48000 | 18 | 10 | 10 | 54000 | 54000 | 100% | 1.8 | 38000 | R-454B
209319648 | 3.92 | Yes | Yes | ECO AIR | HMSV-A-CB | Ducted Indoor Units | M5OG-48HFN1-M-[X] |  |  | 47000 | 20.9 | 11.7 | 9 | 49000 | 42500 | 86.73% | 2 | 36000 | R-410A
215725490 | 1.5 | Yes | Yes | INNOVAIR | HMSV-A-CB | Ducted Indoor Units | MOM18H2BM3A |  |  | 18000 | 20 | 12 | 10 | 19000 | 14600 | 76.84% | 2.3 | 14600 | R-454B
215725493 | 2.22 | Yes | Yes | INNOVAIR | HMSV-A-CB | Ducted Indoor Units | MOM27H2BM4A |  |  | 26600 | 21 | 12 | 9 | 26600 | 18800 | 70.68% | 2 | 18400 | R-454B
215725496 | 2.92 | Yes | Yes | INNOVAIR | HMSV-A-CB | Ducted Indoor Units | MOM36H2BM5A |  |  | 35000 | 20 | 11.7 | 9.2 | 37000 | 26000 | 70.27% | 2 | 26400 | R-454B
215725499 | 3.75 | Yes | Yes | INNOVAIR | HMSV-A-CB | Ducted Indoor Units | MOM48H2BM6A |  |  | 45000 | 20.4 | 12 | 10.6 | 47000 | 38000 | 80.85% | 2.1 | 37000 | R-454B
215725505 | 2.22 | Yes | Yes | INNOVAIR | HMSV-A-CB | Ducted Indoor Units | MOM27H2BM4B |  |  | 26600 | 21 | 12 | 9 | 26600 | 18800 | 70.68% | 2 | 18400 | R-454B
215725508 | 2.92 | Yes | Yes | INNOVAIR | HMSV-A-CB | Ducted Indoor Units | MOM36H2BM5B |  |  | 35000 | 20 | 11.7 | 9.2 | 37000 | 26000 | 70.27% | 2 | 26400 | R-454B
215725511 | 3.75 | Yes | Yes | INNOVAIR | HMSV-A-CB | Ducted Indoor Units | MOM48H2BM6B |  |  | 45000 | 20.4 | 12 | 10.6 | 47000 | 38000 | 80.85% | 2.1 | 37000 | R-454B
215725517 | 1.58 | Yes | Yes | INNOVAIR | HMSV-A-CB | Ducted Indoor Units | MOM18H2BH3A |  |  | 19000 | 20 | 13 | 10 | 20000 | 18000 | 90% | 2 | 17000 | R-454B
215725520 | 2.33 | Yes | Yes | INNOVAIR | HMSV-A-CB | Ducted Indoor Units | MOM27H2BH4A |  |  | 28000 | 19 | 12 | 9.5 | 28000 | 27000 | 96.43% | 2 | 23000 | R-454B
215725523 | 3 | Yes | Yes | INNOVAIR | HMSV-A-CB | Ducted Indoor Units | MOM36H2BH5A |  |  | 36000 | 19.4 | 12 | 10.4 | 36000 | 38000 | 105.6% | 2 | 33000 | R-454B
215725526 | 3.92 | Yes | Yes | INNOVAIR | HMSV-A-CB | Ducted Indoor Units | MOM48H2BH6A |  |  | 47000 | 20.4 | 11.7 | 11 | 48000 | 48000 | 100% | 2 | 44500 | R-454B
215725532 | 1.58 | Yes | Yes | INNOVAIR | HMSV-A-CB | Ducted Indoor Units | MOM18H2BH3B |  |  | 19000 | 20 | 13 | 10 | 20000 | 18000 | 90% | 2 | 17000 | R-454B
215731791 | 1.5 | Yes | Yes | HISENSE | HMSV-A-CB | Ducted Indoor Units | AMW2-18U3TJA |  |  | 18000 | 17.5 | 12 | 9.4 | 18000 | 17000 | 94.44% | 1.96 | 11900 | R-454B
215735283 | 2.93 | Yes | Yes | FUJITSU | HMSV-A-CB | Ducted Indoor Units | AOUH36KWAH4 |  |  | 35200 | 19 | 12.5 | 9 | 36400 | 36400 | 100% | 1.9 | 23400 | R-32
215725535 | 2.33 | Yes | Yes | INNOVAIR | HMSV-A-CB | Ducted Indoor Units | MOM27H2BH4B |  |  | 28000 | 19 | 12 | 9.5 | 28000 | 27000 | 96.43% | 2 | 23000 | R-454B
215725538 | 3 | Yes | Yes | INNOVAIR | HMSV-A-CB | Ducted Indoor Units | MOM36H2BH5B |  |  | 36000 | 19.4 | 12 | 10.4 | 36000 | 38000 | 105.6% | 2 | 33000 | R-454B
215725541 | 3.92 | Yes | Yes | INNOVAIR | HMSV-A-CB | Ducted Indoor Units | MOM48H2BH6B |  |  | 47000 | 20.4 | 11.7 | 11 | 48000 | 48000 | 100% | 2 | 44500 | R-454B
215735281 | 3.58 | Yes | Yes | FUJITSU | HMSV-A-CB | Ducted Indoor Units | AOUH45KWAS5 |  |  | 43000 | 19 | 11.7 | 9 | 46000 | 35600 | 77.39% | 2.14 | 30600 | R-32
215735312 | 1.58 | Yes | Yes | SENVILLE | HMSV-A-CB | Ducted Indoor Units | SENA-18HF-MOA |  |  | 19000 | 20 | 13 | 10 | 20000 | 18000 | 90% | 2 | 17000 | R-454B
215735315 | 2.33 | Yes | Yes | SENVILLE | HMSV-A-CB | Ducted Indoor Units | SENA-28HF-MOA |  |  | 28000 | 19 | 12 | 9.5 | 28000 | 27000 | 96.43% | 2 | 23000 | R-454B
215735318 | 3 | Yes | Yes | SENVILLE | HMSV-A-CB | Ducted Indoor Units | SENA-36HF-MOA |  |  | 36000 | 19.4 | 12 | 10.4 | 36000 | 38000 | 105.6% | 2 | 33000 | R-454B
215735550 | 2.25 | Yes | Yes | HISENSE | HMSV-A-CB | Ducted Indoor Units | AMW3-27U3TQA |  |  | 27000 | 18 | 11.5 | 8.8 | 27000 | 26400 | 97.78% | 1.84 | 18200 | R-454B
216453533 | 1.5 | Yes | Yes | OUELLET | HMSV-A-CB | Ducted Indoor Units | OFRM2X1-H18A-O |  |  | 18000 | 18 | 11.7 | 8.1 | 18000 | 13600 | 75.56% | 1.86 | 15000 | R-32
216453534 | 2 | Yes | Yes | OUELLET | HMSV-A-CB | Ducted Indoor Units | OFRM3X1-H24A-O |  |  | 24000 | 18 | 12 | 8.1 | 24000 | 21600 | 90% | 1.86 | 22000 | R-32
216453535 | 2.37 | Yes | Yes | OUELLET | HMSV-A-CB | Ducted Indoor Units | OFRM4X1-H30A-O |  |  | 28400 | 18 | 12 | 8.1 | 30000 | 26000 | 86.67% | 1.88 | 27200 | R-32
216472833 | 1.5 | Yes | Yes | HISENSE | HMSV-A-CB | Ducted Indoor Units | AMO2-18U3T25U |  |  | 18000 | 17.5 | 12 | 9.4 | 18000 | 17000 | 94.44% | 1.96 | 11900 | R-454B
215746009 | 2.33 | Yes | Yes | Custom Comfort | HMSV-A-CB | Ducted Indoor Units | CCOXHBMZ427HP |  |  | 28000 | 19 | 12 | 9.5 | 28000 | 27000 | 96.43% | 2 | 23000 | R-454B
215746012 | 3 | Yes | Yes | Custom Comfort | HMSV-A-CB | Ducted Indoor Units | CCOXHBMZ536HP |  |  | 36000 | 19.4 | 12 | 10.4 | 36000 | 38000 | 105.6% | 2 | 33000 | R-454B
215746015 | 3.92 | Yes | Yes | Custom Comfort | HMSV-A-CB | Ducted Indoor Units | CCOXHBMZ648HP |  |  | 47000 | 20.4 | 11.7 | 11 | 48000 | 48000 | 100% | 2 | 44500 | R-454B
215746287 | 2 | Yes | Yes | AireForce | HMSV-A-CB | Ducted Indoor Units | DXH24FMK3IH |  |  | 24000 | 18 | 12 | 8.1 | 24000 | 21600 | 90% | 1.86 | 22000 | R-32
215746288 | 2.37 | Yes | Yes | AireForce | HMSV-A-CB | Ducted Indoor Units | DXH30FMK3IH |  |  | 28400 | 18 | 12 | 8.1 | 30000 | 26000 | 86.67% | 1.88 | 27200 | R-32
215746289 | 3 | Yes | Yes | AireForce | HMSV-A-CB | Ducted Indoor Units | DXH36FMK3IH |  |  | 36000 | 18 | 11.7 | 8.1 | 36000 | 33000 | 91.67% | 1.9 | 36000 | R-32
215746290 | 3.5 | Yes | Yes | AireForce | HMSV-A-CB | Ducted Indoor Units | DXH42FMK3IH |  |  | 42000 | 18 | 12 | 8.1 | 42000 | 36000 | 85.71% | 1.9 | 40000 | R-32
215746018 | 4.42 | Yes | Yes | Custom Comfort | HMSV-A-CB | Ducted Indoor Units | CCOXHBMZ655HP |  |  | 53000 | 20 | 11.7 | 10.7 | 55000 | 48000 | 87.27% | 2.1 | 45000 | R-454B
215746302 | 2 | Yes | Yes | AIRTEMP | HMSV-A-CB | Ducted Indoor Units | DXH24FMK3IH |  |  | 24000 | 18 | 12 | 8.1 | 24000 | 21600 | 90% | 1.86 | 22000 | R-32
215746303 | 2.37 | Yes | Yes | AIRTEMP | HMSV-A-CB | Ducted Indoor Units | DXH30FMK3IH |  |  | 28400 | 18 | 12 | 8.1 | 30000 | 26000 | 86.67% | 1.88 | 27200 | R-32
215746304 | 3 | Yes | Yes | AIRTEMP | HMSV-A-CB | Ducted Indoor Units | DXH36FMK3IH |  |  | 36000 | 18 | 11.7 | 8.1 | 36000 | 33000 | 91.67% | 1.9 | 36000 | R-32
215746305 | 3.5 | Yes | Yes | AIRTEMP | HMSV-A-CB | Ducted Indoor Units | DXH42FMK3IH |  |  | 42000 | 18 | 12 | 8.1 | 42000 | 36000 | 85.71% | 1.9 | 40000 | R-32
215746285 | 1.5 | Yes | Yes | AireForce | HMSV-A-CB | Ducted Indoor Units | DXH18FMK3IH |  |  | 18000 | 18 | 11.7 | 8.1 | 18000 | 13600 | 75.56% | 1.86 | 15000 | R-32
215746300 | 1.5 | Yes | Yes | AIRTEMP | HMSV-A-CB | Ducted Indoor Units | DXH18FMK3IH |  |  | 18000 | 18 | 11.7 | 8.1 | 18000 | 13600 | 75.56% | 1.86 | 15000 | R-32
215746317 | 2 | Yes | Yes | GIBSON | HMSV-A-CB | Ducted Indoor Units | DXH24FMK3IH |  |  | 24000 | 18 | 12 | 8.1 | 24000 | 21600 | 90% | 1.86 | 22000 | R-32
215746318 | 2.37 | Yes | Yes | GIBSON | HMSV-A-CB | Ducted Indoor Units | DXH30FMK3IH |  |  | 28400 | 18 | 12 | 8.1 | 30000 | 26000 | 86.67% | 1.88 | 27200 | R-32
215746319 | 3 | Yes | Yes | GIBSON | HMSV-A-CB | Ducted Indoor Units | DXH36FMK3IH |  |  | 36000 | 18 | 11.7 | 8.1 | 36000 | 33000 | 91.67% | 1.9 | 36000 | R-32
215746320 | 3.5 | Yes | Yes | GIBSON | HMSV-A-CB | Ducted Indoor Units | DXH42FMK3IH |  |  | 42000 | 18 | 12 | 8.1 | 42000 | 36000 | 85.71% | 1.9 | 40000 | R-32
215746315 | 1.5 | Yes | Yes | GIBSON | HMSV-A-CB | Ducted Indoor Units | DXH18FMK3IH |  |  | 18000 | 18 | 11.7 | 8.1 | 18000 | 13600 | 75.56% | 1.86 | 15000 | R-32
215746330 | 1.5 | Yes | Yes | Intertherm | HMSV-A-CB | Ducted Indoor Units | DXH18FMK3IH |  |  | 18000 | 18 | 11.7 | 8.1 | 18000 | 13600 | 75.56% | 1.86 | 15000 | R-32
215746332 | 2 | Yes | Yes | Intertherm | HMSV-A-CB | Ducted Indoor Units | DXH24FMK3IH |  |  | 24000 | 18 | 12 | 8.1 | 24000 | 21600 | 90% | 1.86 | 22000 | R-32
215746333 | 2.37 | Yes | Yes | Intertherm | HMSV-A-CB | Ducted Indoor Units | DXH30FMK3IH |  |  | 28400 | 18 | 12 | 8.1 | 30000 | 26000 | 86.67% | 1.88 | 27200 | R-32
215746334 | 3 | Yes | Yes | Intertherm | HMSV-A-CB | Ducted Indoor Units | DXH36FMK3IH |  |  | 36000 | 18 | 11.7 | 8.1 | 36000 | 33000 | 91.67% | 1.9 | 36000 | R-32
215746335 | 3.5 | Yes | Yes | Intertherm | HMSV-A-CB | Ducted Indoor Units | DXH42FMK3IH |  |  | 42000 | 18 | 12 | 8.1 | 42000 | 36000 | 85.71% | 1.9 | 40000 | R-32
215747714 | 1.5 | Yes | Yes | GUARDIAN | HMSV-A-CB | Ducted Indoor Units | UMC18CN23STG1 |  |  | 18000 | 17.5 | 12 | 9.4 | 18000 | 17000 | 94.44% | 1.96 | 11900 | R-454B
215747716 | 2.25 | Yes | Yes | GUARDIAN | HMSV-A-CB | Ducted Indoor Units | UMC24CN23STG1 |  |  | 27000 | 18 | 11.5 | 8.8 | 27000 | 26400 | 97.78% | 1.84 | 18200 | R-454B
215747718 | 3.5 | Yes | Yes | GUARDIAN | HMSV-A-CB | Ducted Indoor Units | UMC48CN23STG1 |  |  | 42000 | 18 | 11.35 | 8.8 | 45000 | 34000 | 75.56% | 1.83 | 27400 | R-454B
215747721 | 3 | Yes | Yes | GUARDIAN | HMSV-A-CB | Ducted Indoor Units | UMC36CN23STG1 |  |  | 36000 | 19 | 12.85 | 9 | 36000 | 32400 | 90% | 1.83 | 21000 | R-454B
215747776 | 1.5 | Yes | Yes | Innovair | HMSV-A-CB | Ducted Indoor Units | QOM18H2BM2A |  |  | 18000 | 17.5 | 12 | 9.4 | 18000 | 17000 | 94.44% | 1.96 | 11900 | R-454B
215747779 | 2.25 | Yes | Yes | Innovair | HMSV-A-CB | Ducted Indoor Units | QOM27H2BM3A |  |  | 27000 | 18 | 11.5 | 8.8 | 27000 | 26400 | 97.78% | 1.84 | 18200 | R-454B
215747781 | 3.5 | Yes | Yes | Innovair | HMSV-A-CB | Ducted Indoor Units | QOM42H2BM5A |  |  | 42000 | 18 | 11.35 | 8.8 | 45000 | 34000 | 75.56% | 1.83 | 27400 | R-454B
215747784 | 3 | Yes | Yes | Innovair | HMSV-A-CB | Ducted Indoor Units | QOM36H2BM4A |  |  | 36000 | 19 | 12.85 | 9 | 36000 | 32400 | 90% | 1.83 | 21000 | R-454B
216472841 | 2.25 | Yes | Yes | HISENSE | HMSV-A-CB | Ducted Indoor Units | AMO3-27U3T25U |  |  | 27000 | 18 | 11.5 | 8.8 | 27000 | 26400 | 97.78% | 1.84 | 18200 | R-454B
215832413 | 1.5 | Yes | Yes | APOWER | HMSV-A-CB | Ducted Indoor Units | AP2M18HP230VMO |  |  | 18000 | 18 | 11.7 | 8.1 | 18000 | 13600 | 75.56% | 1.86 | 15000 | R-32
216472837 | 3 | Yes | Yes | HISENSE | HMSV-A-CB | Ducted Indoor Units | AMO4-36U3T25U |  |  | 36000 | 19 | 12.85 | 9 | 36000 | 32400 | 90% | 1.83 | 21000 | R-454B
216472834 | 3.5 | Yes | Yes | HISENSE | HMSV-A-CB | Ducted Indoor Units | AMO5-45U3T25U |  |  | 42000 | 18 | 11.35 | 8.8 | 45000 | 34000 | 75.56% | 1.83 | 27400 | R-454B
215832436 | 2 | Yes | Yes | APOWER | HMSV-A-CB | Ducted Indoor Units | AP3M24HP230VMO |  |  | 24000 | 18 | 12 | 8.1 | 24000 | 21600 | 90% | 1.86 | 22000 | R-32
215832439 | 2.37 | Yes | Yes | APOWER | HMSV-A-CB | Ducted Indoor Units | AP4M30HP230VMO |  |  | 28400 | 18 | 12 | 8.1 | 30000 | 26000 | 86.67% | 1.88 | 27200 | R-32
215832442 | 3 | Yes | Yes | APOWER | HMSV-A-CB | Ducted Indoor Units | AP5M36HP230VMO |  |  | 36000 | 18 | 11.7 | 8.1 | 36000 | 33000 | 91.67% | 1.9 | 36000 | R-32
215835706 | 4.42 | Yes | Yes | INNOVAIR | HMSV-A-CB | Ducted Indoor Units | MOM60H2BH6B |  |  | 53000 | 20 | 11.7 | 10.7 | 55000 | 48000 | 87.27% | 2.1 | 45000 | R-454B
215832445 | 3.5 | Yes | Yes | APOWER | HMSV-A-CB | Ducted Indoor Units | AP5M42HP230VMO |  |  | 42000 | 18 | 12 | 8.1 | 42000 | 36000 | 85.71% | 1.9 | 40000 | R-32
215835703 | 4.42 | Yes | Yes | INNOVAIR | HMSV-A-CB | Ducted Indoor Units | MOM60H2BH6A |  |  | 53000 | 20 | 11.7 | 10.7 | 55000 | 48000 | 87.27% | 2.1 | 45000 | R-454B
215864091 | 1.5 | Yes | Yes | Wells | HMSV-A-CB | Ducted Indoor Units | WOM-18RH3/230 |  |  | 18000 | 20 | 12 | 10 | 19000 | 14600 | 76.84% | 2.3 | 14600 | R-454B
215864094 | 2.22 | Yes | Yes | Wells | HMSV-A-CB | Ducted Indoor Units | WOM-27RH4/230 |  |  | 26600 | 21 | 12 | 9 | 26600 | 18800 | 70.68% | 2 | 18400 | R-454B
215864097 | 2.92 | Yes | Yes | Wells | HMSV-A-CB | Ducted Indoor Units | WOM-36RH5/230 |  |  | 35000 | 20 | 11.7 | 9.2 | 37000 | 26000 | 70.27% | 2 | 26400 | R-454B
215864100 | 3.75 | Yes | Yes | Wells | HMSV-A-CB | Ducted Indoor Units | WOM-48RH6/230 |  |  | 45000 | 20.4 | 12 | 10.6 | 47000 | 38000 | 80.85% | 2.1 | 37000 | R-454B
215864106 | 1.58 | Yes | Yes | Wells | HMSV-A-CB | Ducted Indoor Units | WOM-18HH3/230 |  |  | 19000 | 20 | 13 | 10 | 20000 | 18000 | 90% | 2 | 17000 | R-454B
215864118 | 4.42 | Yes | Yes | Wells | HMSV-A-CB | Ducted Indoor Units | WOM-60HH6/230 |  |  | 53000 | 20 | 11.7 | 10.7 | 55000 | 48000 | 87.27% | 2.1 | 45000 | R-454B
215864282 | 4.42 | Yes | Yes | Cooper&Hunter | HMSV-A-CB | Ducted Indoor Units | CH-RVHP55M-230VO |  |  | 53000 | 20 | 11.7 | 10.7 | 55000 | 48000 | 87.27% | 2.1 | 45000 | R-454B
215864109 | 2.33 | Yes | Yes | Wells | HMSV-A-CB | Ducted Indoor Units | WOM-27HH4/230 |  |  | 28000 | 19 | 12 | 9.5 | 28000 | 27000 | 96.43% | 2 | 23000 | R-454B
215864112 | 3 | Yes | Yes | Wells | HMSV-A-CB | Ducted Indoor Units | WOM-36HH5/230 |  |  | 36000 | 19.4 | 12 | 10.4 | 36000 | 38000 | 105.6% | 2 | 33000 | R-454B
215864115 | 3.92 | Yes | Yes | Wells | HMSV-A-CB | Ducted Indoor Units | WOM-48HH6/230 |  |  | 47000 | 20.4 | 11.7 | 11 | 48000 | 48000 | 100% | 2 | 44500 | R-454B
215864255 | 1.5 | Yes | Yes | Cooper&Hunter | HMSV-A-CB | Ducted Indoor Units | CH-R18MES-230VO |  |  | 18000 | 20 | 12 | 10 | 19000 | 14600 | 76.84% | 2.3 | 14600 | R-454B
215864258 | 2.22 | Yes | Yes | Cooper&Hunter | HMSV-A-CB | Ducted Indoor Units | CH-R28MES-230VO |  |  | 26600 | 21 | 12 | 9 | 26600 | 18800 | 70.68% | 2 | 18400 | R-454B
215864261 | 2.92 | Yes | Yes | Cooper&Hunter | HMSV-A-CB | Ducted Indoor Units | CH-R36MES-230VO |  |  | 35000 | 20 | 11.7 | 9.2 | 37000 | 26000 | 70.27% | 2 | 26400 | R-454B
215864264 | 3.75 | Yes | Yes | Cooper&Hunter | HMSV-A-CB | Ducted Indoor Units | CH-R48MES-230VO |  |  | 45000 | 20.4 | 12 | 10.6 | 47000 | 38000 | 80.85% | 2.1 | 37000 | R-454B
215864270 | 1.58 | Yes | Yes | Cooper&Hunter | HMSV-A-CB | Ducted Indoor Units | CH-RVHP19M-230VO |  |  | 19000 | 20 | 13 | 10 | 20000 | 18000 | 90% | 2 | 17000 | R-454B
215864273 | 2.33 | Yes | Yes | Cooper&Hunter | HMSV-A-CB | Ducted Indoor Units | CH-RVHP28M-230VO |  |  | 28000 | 19 | 12 | 9.5 | 28000 | 27000 | 96.43% | 2 | 23000 | R-454B
215864276 | 3 | Yes | Yes | Cooper&Hunter | HMSV-A-CB | Ducted Indoor Units | CH-RVHP36M-230VO |  |  | 36000 | 19.4 | 12 | 10.4 | 36000 | 38000 | 105.6% | 2 | 33000 | R-454B
215864279 | 3.92 | Yes | Yes | Cooper&Hunter | HMSV-A-CB | Ducted Indoor Units | CH-RVHP48M-230VO |  |  | 47000 | 20.4 | 11.7 | 11 | 48000 | 48000 | 100% | 2 | 44500 | R-454B
215864407 | 1.5 | Yes | Yes | MAINLINE | HMSV-A-CB | Ducted Indoor Units | ML18HP230MUL-O |  |  | 18000 | 20 | 12 | 10 | 19000 | 14600 | 76.84% | 2.3 | 14600 | R-454B
215864410 | 2.22 | Yes | Yes | MAINLINE | HMSV-A-CB | Ducted Indoor Units | ML27HP230MUL-O |  |  | 26600 | 21 | 12 | 9 | 26600 | 18800 | 70.68% | 2 | 18400 | R-454B
215864413 | 2.92 | Yes | Yes | MAINLINE | HMSV-A-CB | Ducted Indoor Units | ML36HP230MUL-O |  |  | 35000 | 20 | 11.7 | 9.2 | 37000 | 26000 | 70.27% | 2 | 26400 | R-454B
215864416 | 3.75 | Yes | Yes | MAINLINE | HMSV-A-CB | Ducted Indoor Units | ML48HP230MUL-O |  |  | 45000 | 20.4 | 12 | 10.6 | 47000 | 38000 | 80.85% | 2.1 | 37000 | R-454B
215864422 | 1.58 | Yes | Yes | MAINLINE | HMSV-A-CB | Ducted Indoor Units | ML18HP230MULH-O |  |  | 19000 | 20 | 13 | 10 | 20000 | 18000 | 90% | 2 | 17000 | R-454B
215864425 | 2.33 | Yes | Yes | MAINLINE | HMSV-A-CB | Ducted Indoor Units | ML27HP230MULH-O |  |  | 28000 | 19 | 12 | 9.5 | 28000 | 27000 | 96.43% | 2 | 23000 | R-454B
215864428 | 3 | Yes | Yes | MAINLINE | HMSV-A-CB | Ducted Indoor Units | ML36HP230MULH-O |  |  | 36000 | 19.4 | 12 | 10.4 | 36000 | 38000 | 105.6% | 2 | 33000 | R-454B
215864431 | 3.92 | Yes | Yes | MAINLINE | HMSV-A-CB | Ducted Indoor Units | ML48HP230MULH-O |  |  | 47000 | 20.4 | 11.7 | 11 | 48000 | 48000 | 100% | 2 | 44500 | R-454B
215864434 | 4.42 | Yes | Yes | MAINLINE | HMSV-A-CB | Ducted Indoor Units | ML55HP230MULH-O |  |  | 53000 | 20 | 11.7 | 10.7 | 55000 | 48000 | 87.27% | 2.1 | 45000 | R-454B
215866669 | 1.5 | Yes | Yes | KADEN | HMSV-A-CB | Ducted Indoor Units | KOB-PS218HP-2AAMA |  |  | 18000 | 20 | 12 | 10 | 19000 | 14600 | 76.84% | 2.3 | 14600 | R-454B
215866672 | 2.22 | Yes | Yes | KADEN | HMSV-A-CB | Ducted Indoor Units | KOB-PS327HP-2AAMA |  |  | 26600 | 21 | 12 | 9 | 26600 | 18800 | 70.68% | 2 | 18400 | R-454B
215866675 | 2.92 | Yes | Yes | KADEN | HMSV-A-CB | Ducted Indoor Units | KOB-PS436HP-2AAMA |  |  | 35000 | 20 | 11.7 | 9.2 | 37000 | 26000 | 70.27% | 2 | 26400 | R-454B
215866678 | 3.75 | Yes | Yes | KADEN | HMSV-A-CB | Ducted Indoor Units | KOB-PS548HP-2AAMA |  |  | 45000 | 20.4 | 12 | 10.6 | 47000 | 38000 | 80.85% | 2.1 | 37000 | R-454B
215866684 | 1.58 | Yes | Yes | KADEN | HMSV-A-CB | Ducted Indoor Units | KOB-HH-PS218HP-2AAMA |  |  | 19000 | 20 | 13 | 10 | 20000 | 18000 | 90% | 2 | 17000 | R-454B
215866687 | 2.33 | Yes | Yes | KADEN | HMSV-A-CB | Ducted Indoor Units | KOB-HH-PS327HP-2AAMA |  |  | 28000 | 19 | 12 | 9.5 | 28000 | 27000 | 96.43% | 2 | 23000 | R-454B
215866690 | 3 | Yes | Yes | KADEN | HMSV-A-CB | Ducted Indoor Units | KOB-HH-PS436HP-2AAMA |  |  | 36000 | 19.4 | 12 | 10.4 | 36000 | 38000 | 105.6% | 2 | 33000 | R-454B
215866693 | 3.92 | Yes | Yes | KADEN | HMSV-A-CB | Ducted Indoor Units | KOB-HH-PS548HP-2AAMA |  |  | 47000 | 20.4 | 11.7 | 11 | 48000 | 48000 | 100% | 2 | 44500 | R-454B
215866696 | 4.42 | Yes | Yes | KADEN | HMSV-A-CB | Ducted Indoor Units | KOB-HH-PS555HP-2AAMA |  |  | 53000 | 20 | 11.7 | 10.7 | 55000 | 48000 | 87.27% | 2.1 | 45000 | R-454B
215866828 | 4.42 | Yes | Yes | AI AIR CONDITIONING | HMSV-A-CB | Ducted Indoor Units | A6MO23-55N2-M1H |  |  | 53000 | 20 | 11.7 | 10.7 | 55000 | 48000 | 87.27% | 2.1 | 45000 | R-454B
215866801 | 1.5 | Yes | Yes | AI AIR CONDITIONING | HMSV-A-CB | Ducted Indoor Units | A3MO21-18N2-M1 |  |  | 18000 | 20 | 12 | 10 | 19000 | 14600 | 76.84% | 2.3 | 14600 | R-454B
215866804 | 2.22 | Yes | Yes | AI AIR CONDITIONING | HMSV-A-CB | Ducted Indoor Units | A4MO21-27N2-M1 |  |  | 26600 | 21 | 12 | 9 | 26600 | 18800 | 70.68% | 2 | 18400 | R-454B
215866807 | 2.92 | Yes | Yes | AI AIR CONDITIONING | HMSV-A-CB | Ducted Indoor Units | A5MO21-36N2-M1 |  |  | 35000 | 20 | 11.7 | 9.2 | 37000 | 26000 | 70.27% | 2 | 26400 | R-454B
215866810 | 3.75 | Yes | Yes | AI AIR CONDITIONING | HMSV-A-CB | Ducted Indoor Units | A6MO21-48N2-M1 |  |  | 45000 | 20.4 | 12 | 10.6 | 47000 | 38000 | 80.85% | 2.1 | 37000 | R-454B
215866816 | 1.58 | Yes | Yes | AI AIR CONDITIONING | HMSV-A-CB | Ducted Indoor Units | A3MO23-18N2-M1H |  |  | 19000 | 20 | 13 | 10 | 20000 | 18000 | 90% | 2 | 17000 | R-454B
215866819 | 2.33 | Yes | Yes | AI AIR CONDITIONING | HMSV-A-CB | Ducted Indoor Units | A4MO23-27N2-M1H |  |  | 28000 | 19 | 12 | 9.5 | 28000 | 27000 | 96.43% | 2 | 23000 | R-454B
215866822 | 3 | Yes | Yes | AI AIR CONDITIONING | HMSV-A-CB | Ducted Indoor Units | A5MO23-36N2-M1H |  |  | 36000 | 19.4 | 12 | 10.4 | 36000 | 38000 | 105.6% | 2 | 33000 | R-454B
215866825 | 3.92 | Yes | Yes | AI AIR CONDITIONING | HMSV-A-CB | Ducted Indoor Units | A6MO23-48N2-M1H |  |  | 47000 | 20.4 | 11.7 | 11 | 48000 | 48000 | 100% | 2 | 44500 | R-454B
215894272 | 1.5 | Yes | Yes | Nutech | HMSV-A-CB | Ducted Indoor Units | N3OX430-18HFN10-M1-D |  |  | 18000 | 20 | 12 | 10 | 19000 | 14600 | 76.84% | 2.3 | 14600 | R-454B
215894275 | 2.22 | Yes | Yes | Nutech | HMSV-A-CB | Ducted Indoor Units | N4OD30-27HFN10-M1D-D |  |  | 26600 | 21 | 12 | 9 | 26600 | 18800 | 70.68% | 2 | 18400 | R-454B
215894278 | 2.92 | Yes | Yes | Nutech | HMSV-A-CB | Ducted Indoor Units | N5OD30-36HFN10-M1D-D |  |  | 35000 | 20 | 11.7 | 9.2 | 37000 | 26000 | 70.27% | 2 | 26400 | R-454B
215894281 | 3.75 | Yes | Yes | Nutech | HMSV-A-CB | Ducted Indoor Units | N6OE30-48HFN10-M1D-D |  |  | 45000 | 20.4 | 12 | 10.6 | 47000 | 38000 | 80.85% | 2.1 | 37000 | R-454B
216021057 | 1.52 | Yes | Yes | MIDEA | HMSV-A-CB | Ducted Indoor Units | MDV-V18WMN10T |  |  | 18200 | 17 | 11.7 | 9 | 20000 | 18000 | 90% | 1.85 | 17600 | R-454B
216021058 | 1.83 | Yes | Yes | MIDEA | HMSV-A-CB | Ducted Indoor Units | MDV-V24WMN10T |  |  | 22000 | 17 | 11.7 | 9 | 25000 | 20000 | 80% | 1.8 | 17700 | R-454B
216021059 | 2.5 | Yes | Yes | MIDEA | HMSV-A-CB | Ducted Indoor Units | MDV-V30WMN10T |  |  | 30000 | 17.8 | 12 | 9.8 | 30000 | 30000 | 100% | 2 | 26000 | R-454B
216021060 | 3 | Yes | Yes | MIDEA | HMSV-A-CB | Ducted Indoor Units | MDV-V36WMN10T |  |  | 36000 | 17.8 | 12 | 9.6 | 40000 | 34000 | 85% | 2 | 30600 | R-454B
216021061 | 3.92 | No | Yes | MIDEA | HMSV-A-CB | Ducted Indoor Units | MDV-V48WMN10T |  |  | 47000 | 17.6 | 11.7 | 10 | 50000 | 35000 | 70% | 2 | 35000 | R-454B
216021062 | 5 | No | No | MIDEA | HMSV-A-CB | Ducted Indoor Units | MDV-V60WMN10T |  |  | 60000 | 17 | 9 | 9.2 | 60000 | 42000 | 70% | 1.9 | 42000 | R-454B
216021091 | 2.17 | Yes | Yes | MDV | HMSV-A-CB | Ducted Indoor Units | M4OD30-27HFPN10-M1D |  |  | 26000 | 20 | 12 | 9.5 | 27000 | 19200 | 71.11% | 2.1 | 19000 | R-454B
216021097 | 3.92 | Yes | Yes | MDV | HMSV-A-CB | Ducted Indoor Units | M6OE31-53HFPN10-M1XD |  |  | 47000 | 20 | 12 | 10.5 | 55000 | 46000 | 83.64% | 2 | 42500 | R-454B
216021093 | 2.75 | No | Yes | MDV | HMSV-A-CB | Ducted Indoor Units | M5OD30-36HFPN10-M1D |  |  | 33000 | 19 | 11.7 | 9.5 | 36000 | 25200 | 70% | 2 | 25400 | R-454B
216021095 | 3.58 | Yes | Yes | MDV | HMSV-A-CB | Ducted Indoor Units | M6OE30-48HFPN10-M1D |  |  | 43000 | 20 | 12 | 10.5 | 47000 | 37000 | 78.72% | 2 | 37800 | R-454B
216027633 | 1.58 | Yes | Yes | Capella | HMSV-A-CB | Ducted Indoor Units | CPM2B1-H18A-O |  |  | 19000 | 20 | 13 | 10 | 20000 | 18000 | 90% | 2 | 17000 | R-454B
216030570 | 1.92 | Yes | Yes | AUX | HRCU-A-CB | Ducted Indoor Units | AHU24HPV1AO |  |  | 23000 | 17 | 10.5 | 8.5 | 24000 | 18600 | 77.5% | 1.9 | 19000 | R-32
216030573 | 4 | No | No | AUX | HRCU-A-CB | Ducted Indoor Units | AHU48HPV1AO |  |  | 48000 | 16 | 9.5 | 9 | 48000 | 40500 | 84.38% | 2.1 | 45000 | R-32
216030574 | 4.58 | No | No | AUX | HRCU-A-CB | Ducted Indoor Units | AHU60HPV1AO |  |  | 55000 | 16 | 9.5 | 9 | 55000 | 41500 | 75.45% | 2 | 48000 | R-32
216027636 | 2.33 | Yes | Yes | Capella | HMSV-A-CB | Ducted Indoor Units | CPM3B1-H27A-O |  |  | 28000 | 19 | 12 | 9.5 | 28000 | 27000 | 96.43% | 2 | 23000 | R-454B
216027639 | 3 | Yes | Yes | Capella | HMSV-A-CB | Ducted Indoor Units | CPM4B1-H36A-O |  |  | 36000 | 19.4 | 12 | 10.4 | 36000 | 38000 | 105.6% | 2 | 33000 | R-454B
216027642 | 3.92 | Yes | Yes | Capella | HMSV-A-CB | Ducted Indoor Units | CPM5B1-H48A-O |  |  | 47000 | 20.4 | 11.7 | 11 | 48000 | 48000 | 100% | 2 | 44500 | R-454B
216027645 | 4.42 | Yes | Yes | Capella | HMSV-A-CB | Ducted Indoor Units | CPM5B1-H55A-O |  |  | 53000 | 20 | 11.7 | 10.7 | 55000 | 48000 | 87.27% | 2.1 | 45000 | R-454B
216027648 | 1.58 | Yes | Yes | Capella | HMSV-A-CB | Ducted Indoor Units | CPM2B1V-H18A-O |  |  | 19000 | 20 | 13 | 10 | 20000 | 18000 | 90% | 2 | 17000 | R-454B
216027651 | 2.33 | Yes | Yes | Capella | HMSV-A-CB | Ducted Indoor Units | CPM3B1V-H27A-O |  |  | 28000 | 19 | 12 | 9.5 | 28000 | 27000 | 96.43% | 2 | 23000 | R-454B
216027654 | 3 | Yes | Yes | Capella | HMSV-A-CB | Ducted Indoor Units | CPM4B1V-H36A-O |  |  | 36000 | 19.4 | 12 | 10.4 | 36000 | 38000 | 105.6% | 2 | 33000 | R-454B
216027657 | 3.92 | Yes | Yes | Capella | HMSV-A-CB | Ducted Indoor Units | CPM5B1V-H48A-O |  |  | 47000 | 20.4 | 11.7 | 11 | 48000 | 48000 | 100% | 2 | 44500 | R-454B
216027660 | 4.42 | Yes | Yes | Capella | HMSV-A-CB | Ducted Indoor Units | CPM5B1V-H55A-O |  |  | 53000 | 20 | 11.7 | 10.7 | 55000 | 48000 | 87.27% | 2.1 | 45000 | R-454B
216031060 | 2.22 | Yes | Yes | MOOVAIR | HMSV-A-CB | Ducted Indoor Units | MXHSA2742AV1 |  |  | 26600 | 21 | 12 | 9 | 26600 | 18800 | 70.68% | 2 | 18400 | R-454B
216031078 | 3.92 | Yes | Yes | MOOVAIR | HMSV-A-CB | Ducted Indoor Units | MXHZA4862AV1 |  |  | 47000 | 20.4 | 11.7 | 11 | 48000 | 48000 | 100% | 2 | 44500 | R-454B
216031063 | 2.92 | Yes | Yes | MOOVAIR | HMSV-A-CB | Ducted Indoor Units | MXHSA3652AV1 |  |  | 35000 | 20 | 11.7 | 9.2 | 37000 | 26000 | 70.27% | 2 | 26400 | R-454B
216031066 | 3.75 | Yes | Yes | MOOVAIR | HMSV-A-CB | Ducted Indoor Units | MXHSA4862AV1 |  |  | 45000 | 20.4 | 12 | 10.6 | 47000 | 38000 | 80.85% | 2.1 | 37000 | R-454B
216031069 | 1.58 | Yes | Yes | MOOVAIR | HMSV-A-CB | Ducted Indoor Units | MXHZA1832AV1 |  |  | 19000 | 20 | 13 | 10 | 20000 | 18000 | 90% | 2 | 17000 | R-454B
216031072 | 2.33 | Yes | Yes | MOOVAIR | HMSV-A-CB | Ducted Indoor Units | MXHZA2742AV1 |  |  | 28000 | 19 | 12 | 9.5 | 28000 | 27000 | 96.43% | 2 | 23000 | R-454B
216031075 | 3 | Yes | Yes | MOOVAIR | HMSV-A-CB | Ducted Indoor Units | MXHZA3652AV1 |  |  | 36000 | 19.4 | 12 | 10.4 | 36000 | 38000 | 105.6% | 2 | 33000 | R-454B
216032296 | 1.58 | Yes | Yes | 1HVAC | HMSV-A-CB | Ducted Indoor Units | ACIQ-18Z-HH-M3C |  |  | 19000 | 20 | 13 | 10 | 20000 | 18000 | 90% | 2 | 17000 | R-454B
216032299 | 2.33 | Yes | Yes | 1HVAC | HMSV-A-CB | Ducted Indoor Units | ACIQ-27Z-HH-M4C |  |  | 28000 | 19 | 12 | 9.5 | 28000 | 27000 | 96.43% | 2 | 23000 | R-454B
216032302 | 3 | Yes | Yes | 1HVAC | HMSV-A-CB | Ducted Indoor Units | ACIQ-36Z-HH-M5C |  |  | 36000 | 19.4 | 12 | 10.4 | 36000 | 38000 | 105.6% | 2 | 33000 | R-454B
216032305 | 3.92 | Yes | Yes | 1HVAC | HMSV-A-CB | Ducted Indoor Units | ACIQ-48Z-HH-M6C |  |  | 47000 | 20.4 | 11.7 | 11 | 48000 | 48000 | 100% | 2 | 44500 | R-454B
216032308 | 4.42 | Yes | Yes | 1HVAC | HMSV-A-CB | Ducted Indoor Units | ACIQ-55Z-HH-M6C |  |  | 53000 | 20 | 11.7 | 10.7 | 55000 | 48000 | 87.27% | 2.1 | 45000 | R-454B
216032311 | 1.5 | Yes | Yes | 1HVAC | HMSV-A-CB | Ducted Indoor Units | ES-18Z-M3C |  |  | 18000 | 20 | 12 | 10 | 19000 | 14600 | 76.84% | 2.3 | 14600 | R-454B
216032314 | 2.22 | Yes | Yes | 1HVAC | HMSV-A-CB | Ducted Indoor Units | ES-27Z-M4C |  |  | 26600 | 21 | 12 | 9 | 26600 | 18800 | 70.68% | 2 | 18400 | R-454B
216032317 | 2.92 | Yes | Yes | 1HVAC | HMSV-A-CB | Ducted Indoor Units | ES-36Z-M5C |  |  | 35000 | 20 | 11.7 | 9.2 | 37000 | 26000 | 70.27% | 2 | 26400 | R-454B
216032320 | 3.75 | Yes | Yes | 1HVAC | HMSV-A-CB | Ducted Indoor Units | ES-48Z-M6C |  |  | 45000 | 20.4 | 12 | 10.6 | 47000 | 38000 | 80.85% | 2.1 | 37000 | R-454B
216032362 | 1.58 | Yes | Yes | ACIQ | HMSV-A-CB | Ducted Indoor Units | ACIQ-18Z-HH-M3C |  |  | 19000 | 20 | 13 | 10 | 20000 | 18000 | 90% | 2 | 17000 | R-454B
216032365 | 2.33 | Yes | Yes | ACIQ | HMSV-A-CB | Ducted Indoor Units | ACIQ-27Z-HH-M4C |  |  | 28000 | 19 | 12 | 9.5 | 28000 | 27000 | 96.43% | 2 | 23000 | R-454B
216032368 | 3 | Yes | Yes | ACIQ | HMSV-A-CB | Ducted Indoor Units | ACIQ-36Z-HH-M5C |  |  | 36000 | 19.4 | 12 | 10.4 | 36000 | 38000 | 105.6% | 2 | 33000 | R-454B
216032371 | 3.92 | Yes | Yes | ACIQ | HMSV-A-CB | Ducted Indoor Units | ACIQ-48Z-HH-M6C |  |  | 47000 | 20.4 | 11.7 | 11 | 48000 | 48000 | 100% | 2 | 44500 | R-454B
216032374 | 4.42 | Yes | Yes | ACIQ | HMSV-A-CB | Ducted Indoor Units | ACIQ-55Z-HH-M6C |  |  | 53000 | 20 | 11.7 | 10.7 | 55000 | 48000 | 87.27% | 2.1 | 45000 | R-454B
216032377 | 1.5 | Yes | Yes | ACIQ | HMSV-A-CB | Ducted Indoor Units | ES-18Z-M3C |  |  | 18000 | 20 | 12 | 10 | 19000 | 14600 | 76.84% | 2.3 | 14600 | R-454B
216032380 | 2.22 | Yes | Yes | ACIQ | HMSV-A-CB | Ducted Indoor Units | ES-27Z-M4C |  |  | 26600 | 21 | 12 | 9 | 26600 | 18800 | 70.68% | 2 | 18400 | R-454B
216032437 | 1.5 | Yes | Yes | AUX | HMSV-A-CB | Ducted Indoor Units | ASUM18HPMULO |  |  | 18000 | 20.5 | 12.3 | 9.8 | 21000 | 19000 | 90.48% | 2 | 19000 | R-32
216032438 | 2 | Yes | Yes | AUX | HMSV-A-CB | Ducted Indoor Units | ASUM24HPMULO |  |  | 24000 | 21 | 13 | 10 | 26000 | 19800 | 76.15% | 1.9 | 21000 | R-32
216032439 | 3 | Yes | Yes | AUX | HMSV-A-CB | Ducted Indoor Units | ASUM36HPMULO |  |  | 36000 | 21.5 | 12.5 | 10 | 36000 | 34000 | 94.44% | 1.9 | 34000 | R-32
216032440 | 3.5 | Yes | Yes | AUX | HMSV-A-CB | Ducted Indoor Units | ASUM42HPMULO |  |  | 42000 | 22 | 12.3 | 10 | 42000 | 35000 | 83.33% | 2.1 | 35000 | R-32
216032391 | 1.5 | Yes | Yes | AUX | HRCU-A-CB | Ducted Indoor Units | AHU18HPV1AO |  |  | 18000 | 17 | 11.25 | 8.6 | 18000 | 14000 | 77.78% | 2 | 14000 | R-32
216032392 | 1.5 | Yes | Yes | AUX | HRCU-A-CB | Ducted Indoor Units | AHU18HPV1BO |  |  | 18000 | 19.2 | 11.6 | 9 | 22000 | 20400 | 92.73% | 1.9 | 20000 | R-32
216032393 | 2 | Yes | Yes | AUX | HRCU-A-CB | Ducted Indoor Units | AHU24HPV1BO |  |  | 24000 | 19 | 11 | 9.5 | 26000 | 23000 | 88.46% | 1.8 | 24000 | R-32
216032394 | 2.5 | Yes | Yes | AUX | HRCU-A-CB | Ducted Indoor Units | AHU30HPV1BO |  |  | 30000 | 18 | 11.6 | 9 | 33000 | 32200 | 97.58% | 1.82 | 33000 | R-32
216032395 | 3 | Yes | Yes | AUX | HRCU-A-CB | Ducted Indoor Units | AHU36HPV1BO |  |  | 36000 | 18.2 | 10 | 10 | 38000 | 38000 | 100% | 1.9 | 38000 | R-32
216032396 | 4 | Yes | Yes | AUX | HRCU-A-CB | Ducted Indoor Units | AHU48HPV1BO |  |  | 48000 | 17 | 10 | 9.5 | 49000 | 48000 | 97.96% | 2 | 45000 | R-32
216032397 | 4.58 | No | No | AUX | HRCU-A-CB | Ducted Indoor Units | AHU60HPV1BO |  |  | 55000 | 16.5 | 9.5 | 9.5 | 55000 | 48000 | 87.27% | 2 | 48000 | R-32
216032398 | 1.48 | Yes | Yes | AUX | HMSV-A-CB | Ducted Indoor Units | ASPR18HPMULO |  |  | 17700 | 19.5 | 11.8 | 9.5 | 18000 | 14000 | 77.78% | 1.9 | 14000 | R-32
216032399 | 2 | Yes | Yes | AUX | HMSV-A-CB | Ducted Indoor Units | ASPR24HPMULO |  |  | 24000 | 20.5 | 11.8 | 9.5 | 24000 | 18400 | 76.67% | 2 | 19000 | R-32
216032400 | 2.5 | Yes | Yes | AUX | HMSV-A-CB | Ducted Indoor Units | ASPR30HPMULO |  |  | 30000 | 20 | 12 | 9.5 | 30000 | 23000 | 76.67% | 2.1 | 24000 | R-32
216032401 | 3 | No | Yes | AUX | HMSV-A-CB | Ducted Indoor Units | ASPR36HPMULO |  |  | 36000 | 20 | 11.6 | 10 | 36000 | 25200 | 70% | 2.1 | 27000 | R-32
216032402 | 3.08 | No | Yes | AUX | HMSV-A-CB | Ducted Indoor Units | ASPR42HPMULO |  |  | 37000 | 20 | 11.2 | 9.2 | 40000 | 28000 | 70% | 2 | 28000 | R-32
216032383 | 2.92 | Yes | Yes | ACIQ | HMSV-A-CB | Ducted Indoor Units | ES-36Z-M5C |  |  | 35000 | 20 | 11.7 | 9.2 | 37000 | 26000 | 70.27% | 2 | 26400 | R-454B
216032386 | 3.75 | Yes | Yes | ACIQ | HMSV-A-CB | Ducted Indoor Units | ES-48Z-M6C |  |  | 45000 | 20.4 | 12 | 10.6 | 47000 | 38000 | 80.85% | 2.1 | 37000 | R-454B
216032590 | 2.17 | Yes | Yes | MRCOOL | HMSV-A-CB | Ducted Indoor Units | DIY-MULTI4-27HP230D-O |  |  | 26000 | 20 | 12 | 9.5 | 27000 | 19200 | 71.11% | 2.1 | 19000 | R-454B
216032593 | 2.75 | No | Yes | MRCOOL | HMSV-A-CB | Ducted Indoor Units | DIY-MULTI5-36HP230D-O |  |  | 33000 | 19 | 11.7 | 9.5 | 36000 | 25200 | 70% | 2 | 25400 | R-454B
216054509 | 3.17 | Yes | Yes | LENNOX | HMSV-A-CB | Ducted Indoor Units | VPD036S6M-5P |  |  | 38000 | 19 | 12 | 10 | 42000 | 31000 | 73.81% | 2.1 | 27000 | R-32
216054510 | 4 | Yes | Yes | LENNOX | HMSV-A-CB | Ducted Indoor Units | VPD048S6M-5P |  |  | 48000 | 19 | 11.7 | 10 | 54000 | 38000 | 70.37% | 2.1 | 35000 | R-32
216054511 | 5 | Yes | Yes | LENNOX | HMSV-A-CB | Ducted Indoor Units | VPD060S6M-5P |  |  | 60000 | 16.5 | 10 | 9.5 | 66000 | 47000 | 71.21% | 2.1 | 43000 | R-32
216054512 | 5 | Yes | Yes | LENNOX | HMSV-A-CB | Ducted Indoor Units | VPD060H6M-5P |  |  | 60000 | 19 | 11.7 | 10.5 | 66000 | 47000 | 71.21% | 2.3 | 43000 | R-32
216032599 | 3.92 | Yes | Yes | MRCOOL | HMSV-A-CB | Ducted Indoor Units | DIY-MULTI6-55HP230D-O |  |  | 47000 | 20 | 12 | 10.5 | 55000 | 46000 | 83.64% | 2 | 42500 | R-454B
216032596 | 3.58 | Yes | Yes | MRCOOL | HMSV-A-CB | Ducted Indoor Units | DIY-MULTI6-48HP230D-O |  |  | 43000 | 20 | 12 | 10.5 | 47000 | 37000 | 78.72% | 2 | 37800 | R-454B
216046640 | 2.22 | Yes | Yes | ELIOS | HMSV-A-CB | Ducted Indoor Units | EXHSA2742AV1 |  |  | 26600 | 21 | 12 | 9 | 26600 | 18800 | 70.68% | 2 | 18400 | R-454B
216046646 | 3.75 | Yes | Yes | ELIOS | HMSV-A-CB | Ducted Indoor Units | EXHSA4862AV1 |  |  | 45000 | 20.4 | 12 | 10.6 | 47000 | 38000 | 80.85% | 2.1 | 37000 | R-454B
216051352 | 2.33 | Yes | Yes | Kepler | HMSV-A-CB | Ducted Indoor Units | ODUM3OK-27HFN1-M* |  |  | 28000 | 20 | 11.7 | 9.5 | 28000 | 25000 | 89.29% | 1.8 | 27000 | R-410A
216046643 | 2.92 | Yes | Yes | ELIOS | HMSV-A-CB | Ducted Indoor Units | EXHSA3652AV1 |  |  | 35000 | 20 | 11.7 | 9.2 | 37000 | 26000 | 70.27% | 2 | 26400 | R-454B
216097125 | 1.58 | Yes | Yes | COMFORT-AIRE | HMSV-A-CB | Ducted Indoor Units | A-VHP183A-1 |  |  | 19000 | 20 | 13 | 10 | 20000 | 18000 | 90% | 2 | 17000 | R-454B
216097128 | 2.33 | Yes | Yes | COMFORT-AIRE | HMSV-A-CB | Ducted Indoor Units | A-VHP284A-1 |  |  | 28000 | 19 | 12 | 9.5 | 28000 | 27000 | 96.43% | 2 | 23000 | R-454B
216097131 | 3 | Yes | Yes | COMFORT-AIRE | HMSV-A-CB | Ducted Indoor Units | A-VHP365A-1 |  |  | 36000 | 19.4 | 12 | 10.4 | 36000 | 38000 | 105.6% | 2 | 33000 | R-454B
216097134 | 3.92 | Yes | Yes | COMFORT-AIRE | HMSV-A-CB | Ducted Indoor Units | A-VHP486A-1 |  |  | 47000 | 20.4 | 11.7 | 11 | 48000 | 48000 | 100% | 2 | 44500 | R-454B
216097137 | 4.42 | Yes | Yes | COMFORT-AIRE | HMSV-A-CB | Ducted Indoor Units | A-VHP556A-1 |  |  | 53000 | 20 | 11.7 | 10.7 | 55000 | 48000 | 87.27% | 2.1 | 45000 | R-454B
216097140 | 1.58 | Yes | Yes | Kerr | HMSV-A-CB | Ducted Indoor Units | A-KHP183A-1 |  |  | 19000 | 20 | 13 | 10 | 20000 | 18000 | 90% | 2 | 17000 | R-454B
216097143 | 2.33 | Yes | Yes | Kerr | HMSV-A-CB | Ducted Indoor Units | A-KHP284A-1 |  |  | 28000 | 19 | 12 | 9.5 | 28000 | 27000 | 96.43% | 2 | 23000 | R-454B
216097146 | 3 | Yes | Yes | Kerr | HMSV-A-CB | Ducted Indoor Units | A-KHP365A-1 |  |  | 36000 | 19.4 | 12 | 10.4 | 36000 | 38000 | 105.6% | 2 | 33000 | R-454B
216097154 | 4.42 | Yes | Yes | Kerr | HMSV-A-CB | Ducted Indoor Units | A-KHP556A-1 |  |  | 53000 | 20 | 11.7 | 10.7 | 55000 | 48000 | 87.27% | 2.1 | 45000 | R-454B
216097710 | 2 | Yes | Yes | Hitachi | HRCU-A-CB | Ducted Indoor Units | RAM-G24N3HAA |  |  | 24000 | 18 | 11.7 | 9.5 | 24000 | 18500 | 77.08% | 2.2 | 16000 | R-32
216097150 | 3.92 | Yes | Yes | Kerr | HMSV-A-CB | Ducted Indoor Units | A-KHP486A-1 |  |  | 47000 | 20.4 | 11.7 | 11 | 48000 | 48000 | 100% | 2 | 44500 | R-454B
215357122 | 3.92 | Yes | Yes | BRYANT | HMSV-A-CB | Ducted Indoor Units | 37MGHAQ48FA3 |  |  | 47000 | 20.5 | 11.7 | 11 | 48000 | 48000 | 100% | 2 | 44500 | R-454B
214717101 | 5 | No | No | TOSOT | HMSV-A-CB | Ducted Indoor Units | TVRF-V60WL/C |  |  | 60000 | 17 | 9 | 8.3 | 60000 | 42000 | 70% | 1.9 | 38000 | R-410A
214717095 | 4 | No | Yes | TOSOT | HMSV-A-CB | Ducted Indoor Units | TVRF-V48WL/C |  |  | 48000 | 17.1 | 10.5 | 8.55 | 48000 | 33600 | 70% | 2 | 32000 | R-410A
214717096 | 3 | No | Yes | TOSOT | HMSV-A-CB | Ducted Indoor Units | TVRF-V36WL/C |  |  | 36000 | 18.5 | 11.5 | 8.7 | 36000 | 25200 | 70% | 2.2 | 24000 | R-410A
215357126 | 4.42 | Yes | Yes | BRYANT | HMSV-A-CB | Ducted Indoor Units | 37MGHAQ55FA3 |  |  | 53000 | 20.2 | 11.7 | 10.7 | 55000 | 48000 | 87.27% | 2.1 | 45000 | R-454B
215357127 | 1.58 | Yes | Yes | ARCOAIRE | HMSV-A-CB | Ducted Indoor Units | D5CMHAH18CAK |  |  | 19000 | 20 | 13 | 10 | 20000 | 18000 | 90% | 2 | 17000 | R-454B
215357133 | 1.5 | Yes | Yes | BRYANT | HMSV-A-CB | Ducted Indoor Units | 37MGRAQ18CA3 |  |  | 18000 | 20 | 12 | 10 | 19000 | 14600 | 76.84% | 2.3 | 14600 | R-454B
215357132 | 2 | Yes | Yes | ARCOAIRE | HMSV-A-CB | Ducted Indoor Units | D5CMHAH24DAK |  |  | 24000 | 20 | 13 | 9.5 | 25000 | 25000 | 100% | 1.9 | 23000 | R-454B
215357140 | 2 | Yes | Yes | BRYANT | HMSV-A-CB | Ducted Indoor Units | 37MGRAQ24DA3 |  |  | 24000 | 21 | 12.5 | 9.5 | 25000 | 18000 | 72% | 2 | 18200 | R-454B
214861696 | 2.33 | Yes | Yes | MDV | HMSV-A-CB | Ducted Indoor Units | M4OD31-27HFN10-M1XD |  |  | 28000 | 19 | 12 | 9.5 | 28000 | 27000 | 96.43% | 2 | 23000 | R-454B
214861699 | 3 | Yes | Yes | MDV | HMSV-A-CB | Ducted Indoor Units | M5OX631-36HFN10-M1XD |  |  | 36000 | 19.5 | 12 | 10.5 | 36000 | 38000 | 105.6% | 2 | 33000 | R-454B
214861702 | 3.92 | Yes | Yes | MDV | HMSV-A-CB | Ducted Indoor Units | M6OE31-48HFN10-M1XD |  |  | 47000 | 20.5 | 11.7 | 11 | 48000 | 48000 | 100% | 2 | 44500 | R-454B
214861705 | 4.42 | Yes | Yes | MDV | HMSV-A-CB | Ducted Indoor Units | M6OE31-53HFN10-M1XD |  |  | 53000 | 20.2 | 11.7 | 10.7 | 55000 | 48000 | 87.27% | 2.1 | 45000 | R-454B
214861708 | 1.5 | Yes | Yes | MDV | HMSV-A-CB | Ducted Indoor Units | M3OX430-18HFN10-M1 |  |  | 18000 | 20 | 12 | 10 | 19000 | 14600 | 76.84% | 2.3 | 14600 | R-454B
214861711 | 2.22 | Yes | Yes | MDV | HMSV-A-CB | Ducted Indoor Units | M4OD30-27HFN10-M1D |  |  | 26600 | 21 | 12 | 9.2 | 26600 | 18800 | 70.68% | 2 | 18400 | R-454B
214861714 | 2.92 | Yes | Yes | MDV | HMSV-A-CB | Ducted Indoor Units | M5OD30-36HFN10-M1D |  |  | 35000 | 20 | 11.7 | 9.2 | 37000 | 26000 | 70.27% | 2 | 26400 | R-454B
214861717 | 3.75 | Yes | Yes | MDV | HMSV-A-CB | Ducted Indoor Units | M6OE30-48HFN10-M1D |  |  | 45000 | 20.5 | 12 | 10.6 | 47000 | 38000 | 80.85% | 2.1 | 37000 | R-454B
214861720 | 1.58 | Yes | Yes | MDV | HMSV-A-CB | Ducted Indoor Units | M3OD31-18HFN10-M1X |  |  | 19000 | 20 | 13 | 10 | 20000 | 18000 | 90% | 2 | 17000 | R-454B
214861723 | 2.33 | Yes | Yes | MDV | HMSV-A-CB | Ducted Indoor Units | M4OD31-27HFN10-M1X |  |  | 28000 | 19 | 12 | 9.5 | 28000 | 27000 | 96.43% | 2 | 23000 | R-454B
214861727 | 3.92 | Yes | Yes | MDV | HMSV-A-CB | Ducted Indoor Units | M6OE31-48HFN10-M1X |  |  | 47000 | 20.5 | 11.7 | 11 | 48000 | 48000 | 100% | 2 | 44500 | R-454B
214861730 | 4.42 | Yes | Yes | MDV | HMSV-A-CB | Ducted Indoor Units | M6OE31-53HFN10-M1X |  |  | 53000 | 20.2 | 11.7 | 10.7 | 55000 | 48000 | 87.27% | 2.1 | 45000 | R-454B
214861735 | 2.22 | Yes | Yes | MDV | HMSV-A-CB | Ducted Indoor Units | M4OD30-27HFN10-M1 |  |  | 26600 | 21 | 12 | 9.2 | 26600 | 18800 | 70.68% | 2 | 18400 | R-454B
214861738 | 2.92 | Yes | Yes | MDV | HMSV-A-CB | Ducted Indoor Units | M5OD30-36HFN10-M1 |  |  | 35000 | 20 | 11.7 | 9.2 | 37000 | 26000 | 70.27% | 2 | 26400 | R-454B
214861741 | 3.75 | Yes | Yes | MDV | HMSV-A-CB | Ducted Indoor Units | M6OE30-48HFN10-M1 |  |  | 45000 | 20.5 | 12 | 10.6 | 47000 | 38000 | 80.85% | 2.1 | 37000 | R-454B
214861750 | 1.58 | Yes | Yes | MDV | HMSV-A-CB | Ducted Indoor Units | M3OD31-18HFN10-M1XD* |  |  | 19000 | 20 | 13 | 10 | 20000 | 18000 | 90% | 2 | 17000 | R-454B
214861753 | 2.33 | Yes | Yes | MDV | HMSV-A-CB | Ducted Indoor Units | M4OD31-27HFN10-M1XD* |  |  | 28000 | 19 | 12 | 9.5 | 28000 | 27000 | 96.43% | 2 | 23000 | R-454B
214861756 | 3 | Yes | Yes | MDV | HMSV-A-CB | Ducted Indoor Units | M5OX631-36HFN10-M1XD* |  |  | 36000 | 19.5 | 12 | 10.5 | 36000 | 38000 | 105.6% | 2 | 33000 | R-454B
214861759 | 3.92 | Yes | Yes | MDV | HMSV-A-CB | Ducted Indoor Units | M6OE31-48HFN10-M1XD* |  |  | 47000 | 20.5 | 11.7 | 11 | 48000 | 48000 | 100% | 2 | 44500 | R-454B
214861762 | 4.42 | Yes | Yes | MDV | HMSV-A-CB | Ducted Indoor Units | M6OE31-53HFN10-M1XD* |  |  | 53000 | 20.2 | 11.7 | 10.7 | 55000 | 48000 | 87.27% | 2.1 | 45000 | R-454B
214861765 | 1.5 | Yes | Yes | MDV | HMSV-A-CB | Ducted Indoor Units | M3OX430-18HFN10-M1* |  |  | 18000 | 20 | 12 | 10 | 19000 | 14600 | 76.84% | 2.3 | 14600 | R-454B
214861768 | 2.22 | Yes | Yes | MDV | HMSV-A-CB | Ducted Indoor Units | M4OD30-27HFN10-M1D* |  |  | 26600 | 21 | 12 | 9.2 | 26600 | 18800 | 70.68% | 2 | 18400 | R-454B
214861771 | 2.92 | Yes | Yes | MDV | HMSV-A-CB | Ducted Indoor Units | M5OD30-36HFN10-M1D* |  |  | 35000 | 20 | 11.7 | 9.2 | 37000 | 26000 | 70.27% | 2 | 26400 | R-454B
214861774 | 3.75 | Yes | Yes | MDV | HMSV-A-CB | Ducted Indoor Units | M6OE30-48HFN10-M1D* |  |  | 45000 | 20.5 | 12 | 10.6 | 47000 | 38000 | 80.85% | 2.1 | 37000 | R-454B
214861780 | 1.58 | Yes | Yes | MDV | HMSV-A-CB | Ducted Indoor Units | M3OD31-18HFN10-M1X* |  |  | 19000 | 20 | 13 | 10 | 20000 | 18000 | 90% | 2 | 17000 | R-454B
214861783 | 2.33 | Yes | Yes | MDV | HMSV-A-CB | Ducted Indoor Units | M4OD31-27HFN10-M1X* |  |  | 28000 | 19 | 12 | 9.5 | 28000 | 27000 | 96.43% | 2 | 23000 | R-454B
214861786 | 3 | Yes | Yes | MDV | HMSV-A-CB | Ducted Indoor Units | M5OX631-36HFN10-M1X* |  |  | 36000 | 19.5 | 12 | 10.5 | 36000 | 38000 | 105.6% | 2 | 33000 | R-454B
214861789 | 3 | Yes | Yes | MDV | HMSV-A-CB | Ducted Indoor Units | M5OX631-36HFN10-M1X** |  |  | 36000 | 19.5 | 12 | 10.5 | 36000 | 38000 | 105.6% | 2 | 33000 | R-454B
214861792 | 3.92 | Yes | Yes | MDV | HMSV-A-CB | Ducted Indoor Units | M6OE31-48HFN10-M1X* |  |  | 47000 | 20.5 | 11.7 | 11 | 48000 | 48000 | 100% | 2 | 44500 | R-454B
214861795 | 4.42 | Yes | Yes | MDV | HMSV-A-CB | Ducted Indoor Units | M6OE31-53HFN10-M1X* |  |  | 53000 | 20.2 | 11.7 | 10.7 | 55000 | 48000 | 87.27% | 2.1 | 45000 | R-454B
214861798 | 2.22 | Yes | Yes | MDV | HMSV-A-CB | Ducted Indoor Units | M4OD30-27HFN10-M1* |  |  | 26600 | 21 | 12 | 9.2 | 26600 | 18800 | 70.68% | 2 | 18400 | R-454B
214861801 | 2.92 | Yes | Yes | MDV | HMSV-A-CB | Ducted Indoor Units | M5OD30-36HFN10-M1* |  |  | 35000 | 20 | 11.7 | 9.2 | 37000 | 26000 | 70.27% | 2 | 26400 | R-454B
214861804 | 3.75 | Yes | Yes | MDV | HMSV-A-CB | Ducted Indoor Units | M6OE30-48HFN10-M1* |  |  | 45000 | 20.5 | 12 | 10.6 | 47000 | 38000 | 80.85% | 2.1 | 37000 | R-454B
214861810 | 1.58 | Yes | Yes | MDV | HMSV-A-CB | Ducted Indoor Units | M3OD31-18HFN10-M1XD-D |  |  | 19000 | 20 | 13 | 10 | 20000 | 18000 | 90% | 2 | 17000 | R-454B
214861813 | 2.33 | Yes | Yes | MDV | HMSV-A-CB | Ducted Indoor Units | M4OD31-27HFN10-M1XD-D |  |  | 28000 | 19 | 12 | 9.5 | 28000 | 27000 | 96.43% | 2 | 23000 | R-454B
214861816 | 3 | Yes | Yes | MDV | HMSV-A-CB | Ducted Indoor Units | M5OX631-36HFN10-M1XD-D |  |  | 36000 | 19.4 | 12 | 10.4 | 36000 | 38000 | 105.6% | 2 | 33000 | R-454B
214861819 | 3.92 | Yes | Yes | MDV | HMSV-A-CB | Ducted Indoor Units | M6OE31-48HFN10-M1XD-D |  |  | 47000 | 20.4 | 11.7 | 11 | 48000 | 48000 | 100% | 2 | 44500 | R-454B
214861822 | 4.42 | Yes | Yes | MDV | HMSV-A-CB | Ducted Indoor Units | M6OE31-53HFN10-M1XD-D |  |  | 53000 | 20 | 11.7 | 10.7 | 55000 | 48000 | 87.27% | 2.1 | 45000 | R-454B
214861825 | 1.58 | Yes | Yes | MDV | HMSV-A-CB | Ducted Indoor Units | M3OD31-18HFN10-M1XD-D* |  |  | 19000 | 20 | 13 | 10 | 20000 | 18000 | 90% | 2 | 17000 | R-454B
214861831 | 3 | Yes | Yes | MDV | HMSV-A-CB | Ducted Indoor Units | M5OX631-36HFN10-M1XD-D* |  |  | 36000 | 19.4 | 12 | 10.4 | 36000 | 38000 | 105.6% | 2 | 33000 | R-454B
214861834 | 3.92 | Yes | Yes | MDV | HMSV-A-CB | Ducted Indoor Units | M6OE31-48HFN10-M1XD-D* |  |  | 47000 | 20.4 | 11.7 | 11 | 48000 | 48000 | 100% | 2 | 44500 | R-454B
214861837 | 4.42 | Yes | Yes | MDV | HMSV-A-CB | Ducted Indoor Units | M6OE31-53HFN10-M1XD-D* |  |  | 53000 | 20 | 11.7 | 10.7 | 55000 | 48000 | 87.27% | 2.1 | 45000 | R-454B
214861840 | 1.5 | Yes | Yes | MDV | HMSV-A-CB | Ducted Indoor Units | M3OX430-18HFN10-M1-D |  |  | 18000 | 20 | 12 | 10 | 19000 | 14600 | 76.84% | 2.3 | 14600 | R-454B
214861843 | 2.22 | Yes | Yes | MDV | HMSV-A-CB | Ducted Indoor Units | M4OD30-27HFN10-M1D-D |  |  | 26600 | 21 | 12 | 9 | 26600 | 18800 | 70.68% | 2 | 18400 | R-454B
214861846 | 2.92 | Yes | Yes | MDV | HMSV-A-CB | Ducted Indoor Units | M5OD30-36HFN10-M1D-D |  |  | 35000 | 20 | 11.7 | 9.2 | 37000 | 26000 | 70.27% | 2 | 26400 | R-454B
214861849 | 3.75 | Yes | Yes | MDV | HMSV-A-CB | Ducted Indoor Units | M6OE30-48HFN10-M1D-D |  |  | 45000 | 20.4 | 12 | 10.6 | 47000 | 38000 | 80.85% | 2.1 | 37000 | R-454B
214861855 | 1.5 | Yes | Yes | MDV | HMSV-A-CB | Ducted Indoor Units | M3OX430-18HFN10-M1-D* |  |  | 18000 | 20 | 12 | 10 | 19000 | 14600 | 76.84% | 2.3 | 14600 | R-454B
214861861 | 2.92 | Yes | Yes | MDV | HMSV-A-CB | Ducted Indoor Units | M5OD30-36HFN10-M1D-D* |  |  | 35000 | 20 | 11.7 | 9.2 | 37000 | 26000 | 70.27% | 2 | 26400 | R-454B
214861864 | 3.75 | Yes | Yes | MDV | HMSV-A-CB | Ducted Indoor Units | M6OE30-48HFN10-M1D-D* |  |  | 45000 | 20.4 | 12 | 10.6 | 47000 | 38000 | 80.85% | 2.1 | 37000 | R-454B
214861870 | 1.58 | Yes | Yes | MDV | HMSV-A-CB | Ducted Indoor Units | M3OD31-18HFN10-M1X-D |  |  | 19000 | 20 | 13 | 10 | 20000 | 18000 | 90% | 2 | 17000 | R-454B
214861873 | 2.33 | Yes | Yes | MDV | HMSV-A-CB | Ducted Indoor Units | M4OD31-27HFN10-M1X-D |  |  | 28000 | 19 | 12 | 9.5 | 28000 | 27000 | 96.43% | 2 | 23000 | R-454B
214861876 | 3 | Yes | Yes | MDV | HMSV-A-CB | Ducted Indoor Units | M5OX631-36HFN10-M1X-D |  |  | 36000 | 19.4 | 12 | 10.4 | 36000 | 38000 | 105.6% | 2 | 33000 | R-454B
214861879 | 3.92 | Yes | Yes | MDV | HMSV-A-CB | Ducted Indoor Units | M6OE31-48HFN10-M1X-D |  |  | 47000 | 20.4 | 11.7 | 11 | 48000 | 48000 | 100% | 2 | 44500 | R-454B
214861882 | 4.42 | Yes | Yes | MDV | HMSV-A-CB | Ducted Indoor Units | M6OE31-53HFN10-M1X-D |  |  | 53000 | 20 | 11.7 | 10.7 | 55000 | 48000 | 87.27% | 2.1 | 45000 | R-454B
214861885 | 1.58 | Yes | Yes | MDV | HMSV-A-CB | Ducted Indoor Units | M3OD31-18HFN10-M1X-D* |  |  | 19000 | 20 | 13 | 10 | 20000 | 18000 | 90% | 2 | 17000 | R-454B
214861891 | 3 | Yes | Yes | MDV | HMSV-A-CB | Ducted Indoor Units | M5OX631-36HFN10-M1X-D* |  |  | 36000 | 19.4 | 12 | 10.4 | 36000 | 38000 | 105.6% | 2 | 33000 | R-454B
214861894 | 3.92 | Yes | Yes | MDV | HMSV-A-CB | Ducted Indoor Units | M6OE31-48HFN10-M1X-D* |  |  | 47000 | 20.4 | 11.7 | 11 | 48000 | 48000 | 100% | 2 | 44500 | R-454B
214861897 | 4.42 | Yes | Yes | MDV | HMSV-A-CB | Ducted Indoor Units | M6OE31-53HFN10-M1X-D* |  |  | 53000 | 20 | 11.7 | 10.7 | 55000 | 48000 | 87.27% | 2.1 | 45000 | R-454B
214861900 | 2.22 | Yes | Yes | MDV | HMSV-A-CB | Ducted Indoor Units | M4OD30-27HFN10-M1-D |  |  | 26600 | 21 | 12 | 9 | 26600 | 18800 | 70.68% | 2 | 18400 | R-454B
214861903 | 2.92 | Yes | Yes | MDV | HMSV-A-CB | Ducted Indoor Units | M5OD30-36HFN10-M1-D |  |  | 35000 | 20 | 11.7 | 9.2 | 37000 | 26000 | 70.27% | 2 | 26400 | R-454B
214861906 | 3.75 | Yes | Yes | MDV | HMSV-A-CB | Ducted Indoor Units | M6OE30-48HFN10-M1-D |  |  | 45000 | 20.4 | 12 | 10.6 | 47000 | 38000 | 80.85% | 2.1 | 37000 | R-454B
214861912 | 2.22 | Yes | Yes | MDV | HMSV-A-CB | Ducted Indoor Units | M4OD30-27HFN10-M1-D* |  |  | 26600 | 21 | 12 | 9 | 26600 | 18800 | 70.68% | 2 | 18400 | R-454B
214861828 | 2.33 | Yes | Yes | MDV | HMSV-A-CB | Ducted Indoor Units | M4OD31-27HFN10-M1XD-D* |  |  | 28000 | 19 | 12 | 9.5 | 28000 | 27000 | 96.43% | 2 | 23000 | R-454B
214861915 | 2.92 | Yes | Yes | MDV | HMSV-A-CB | Ducted Indoor Units | M5OD30-36HFN10-M1-D* |  |  | 35000 | 20 | 11.7 | 9.2 | 37000 | 26000 | 70.27% | 2 | 26400 | R-454B
214861918 | 3.75 | Yes | Yes | MDV | HMSV-A-CB | Ducted Indoor Units | M6OE30-48HFN10-M1-D* |  |  | 45000 | 20.4 | 12 | 10.6 | 47000 | 38000 | 80.85% | 2.1 | 37000 | R-454B
214914945 | 5 | Yes | Yes | LG | HMSV-A-CB | Ducted Indoor Units | ZRUM060GSS0 |  |  | 60000 | 16.2 | 11.7 | 9.1 | 67000 | 54000 | 80.6% | 2 | 43000 | R-32
215792837 | 1.5 | Yes | Yes | Friedrich | HMSV-A-CB | Ducted Indoor Units | FPHMR18A3D |  |  | 18000 | 17.5 | 12 | 9.4 | 18000 | 17000 | 94.44% | 1.96 | 11900 | R-454B
215792840 | 2.25 | Yes | Yes | Friedrich | HMSV-A-CB | Ducted Indoor Units | FPHMR27A3D |  |  | 27000 | 18 | 11.5 | 8.8 | 27000 | 26400 | 97.78% | 1.84 | 18200 | R-454B
215792842 | 3.5 | Yes | Yes | Friedrich | HMSV-A-CB | Ducted Indoor Units | FPHMR42A3D |  |  | 42000 | 18 | 11.35 | 8.8 | 45000 | 34000 | 75.56% | 1.83 | 27400 | R-454B
215792845 | 3 | Yes | Yes | Friedrich | HMSV-A-CB | Ducted Indoor Units | FPHMR36A3D |  |  | 36000 | 19 | 12.85 | 9 | 36000 | 32400 | 90% | 1.83 | 21000 | R-454B
215792849 | 1.5 | Yes | Yes | Rheem | HMSV-A-CB | Ducted Indoor Units | FPHMR18A3D |  |  | 18000 | 17.5 | 12 | 9.4 | 18000 | 17000 | 94.44% | 1.96 | 11900 | R-454B
216566088 | 1.5 | Yes | Yes | Coleman | HMSV-A-CB | Ducted Indoor Units | UMC18CN23STG1 |  |  | 18000 | 17.5 | 12 | 9.4 | 18000 | 17000 | 94.44% | 1.96 | 11900 | R-454B
216566090 | 2.25 | Yes | Yes | Coleman | HMSV-A-CB | Ducted Indoor Units | UMC24CN23STG1 |  |  | 27000 | 18 | 11.5 | 8.8 | 27000 | 26400 | 97.78% | 1.84 | 18200 | R-454B
216566092 | 3.5 | Yes | Yes | Coleman | HMSV-A-CB | Ducted Indoor Units | UMC48CN23STG1 |  |  | 42000 | 18 | 11.35 | 8.8 | 45000 | 34000 | 75.56% | 1.83 | 27400 | R-454B
216566095 | 3 | Yes | Yes | Coleman | HMSV-A-CB | Ducted Indoor Units | UMC36CN23STG1 |  |  | 36000 | 19 | 12.85 | 9 | 36000 | 32400 | 90% | 1.83 | 21000 | R-454B
216566100 | 2.25 | Yes | Yes | LUXAIRE | HMSV-A-CB | Ducted Indoor Units | UMC24CN23STG1 |  |  | 27000 | 18 | 11.5 | 8.8 | 27000 | 26400 | 97.78% | 1.84 | 18200 | R-454B
216566102 | 3.5 | Yes | Yes | LUXAIRE | HMSV-A-CB | Ducted Indoor Units | UMC48CN23STG1 |  |  | 42000 | 18 | 11.35 | 8.8 | 45000 | 34000 | 75.56% | 1.83 | 27400 | R-454B
216566105 | 3 | Yes | Yes | LUXAIRE | HMSV-A-CB | Ducted Indoor Units | UMC36CN23STG1 |  |  | 36000 | 19 | 12.85 | 9 | 36000 | 32400 | 90% | 1.83 | 21000 | R-454B
214594898 | 4.58 | Yes | Yes | COMFORTSTAR | HMSV-A-CB | Ducted Indoor Units | CVH-60-5SH |  |  | 55000 | 18.8 | 10.5 | 9.3 | 55000 | 46000 | 83.64% | 1.9 | 35200 | R-410A
214383396 | 3.92 | Yes | Yes | Simply The Best Minisplits | HMSV-A-CB | Ducted Indoor Units | SBM-48HFN1-M-[X] |  |  | 47000 | 20.9 | 11.7 | 9 | 49000 | 42500 | 86.73% | 2 | 36000 | R-410A
214594924 | 1.5 | No | Yes | TKS | HMSV-A-CB | Ducted Indoor Units | T2C-18MODU |  |  | 18000 | 19 | 12 | 9.8 | 19000 | 13300 | 70% | 2 | 14800 | R-410A
216571396 | 2 | Yes | Yes | TOSOT | HMSV-A-CB | Ducted Indoor Units | TM24D6MO |  |  | 24000 | 18 | 12 | 8.1 | 24000 | 21600 | 90% | 1.86 | 22000 | R-32
216571397 | 2.37 | Yes | Yes | TOSOT | HMSV-A-CB | Ducted Indoor Units | TM30D6MO |  |  | 28400 | 18 | 12 | 8.1 | 30000 | 26000 | 86.67% | 1.88 | 27200 | R-32
216571398 | 3 | Yes | Yes | TOSOT | HMSV-A-CB | Ducted Indoor Units | TM36D6MO |  |  | 36000 | 18 | 11.7 | 8.1 | 36000 | 33000 | 91.67% | 1.9 | 36000 | R-32
216571399 | 3.5 | Yes | Yes | TOSOT | HMSV-A-CB | Ducted Indoor Units | TM42D6MO |  |  | 42000 | 18 | 12 | 8.1 | 42000 | 36000 | 85.71% | 1.9 | 40000 | R-32
216573052 | 4 | Yes | Yes | GREE | HMSV-A-CB | Ducted Indoor Units | GWHD(48)ND6MO |  |  | 48000 | 18 | 11.7 | 8.1 | 48000 | 36000 | 75% | 1.9 | 40000 | R-32
216571394 | 1.5 | Yes | Yes | TOSOT | HMSV-A-CB | Ducted Indoor Units | TM18D6MO |  |  | 18000 | 18 | 11.7 | 8.1 | 18000 | 13600 | 75.56% | 1.86 | 15000 | R-32
213867404 | 4.58 | Yes | Yes | TRUST AIR CONDITIONERS | HMSV-A-CB | Ducted Indoor Units | M5H60H/O4S4P |  |  | 55000 | 18.8 | 10.5 | 9.3 | 55000 | 46000 | 83.64% | 1.9 | 35200 | R-410A
207643000 | 3.92 | Yes | Yes | ARCOAIRE | HMSV-A-CB | Ducted Indoor Units | DLCMHBH48EAK |  |  | 47000 | 20.9 | 11.7 | 9 | 49000 | 42500 | 86.73% | 2 | 36000 | R-410A
207643084 | 3.92 | Yes | Yes | KEEPRITE | HMSV-A-CB | Ducted Indoor Units | DLCMHBH48EAK |  |  | 47000 | 20.9 | 11.7 | 9 | 49000 | 42500 | 86.73% | 2 | 36000 | R-410A
207643168 | 3.92 | Yes | Yes | SMART COMFORT | HMSV-A-CB | Ducted Indoor Units | DLCMHBH48EAK |  |  | 47000 | 20.9 | 11.7 | 9 | 49000 | 42500 | 86.73% | 2 | 36000 | R-410A
213350251 | 5 | Yes | Yes | TOSHIBA CARRIER | HMSV-A-CB | Ducted Indoor Units | MCY-MAP0607HS-UL* |  |  | 60000 | 18.4 | 10.3 | 9.8 | 66000 | 46500 | 70.45% | 2.2 | 45500 | R-410A
214377757 | 3 | Yes | Yes | COMFORT-AIRE | HMSV-A-CB | Ducted Indoor Units | A-VMH36QV-1A |  |  | 36000 | 19.4 | 12 | 10 | 36000 | 36000 | 100% | 1.9 | 30000 | R-410A
216706240 | 1.83 | Yes | Yes | TCL | HRCU-A-CB | Ducted Indoor Units | TSH24HEI2NAN0T24* |  |  | 22000 | 19 | 11.7 | 9.5 | 25000 | 19200 | 76.8% | 2 | 15000 | R-454B
216706241 | 1.42 | Yes | Yes | TCL | HRCU-A-CB | Ducted Indoor Units | TSH18HEI2NAN0T24* |  |  | 17000 | 21 | 11.7 | 8.1 | 18000 | 13200 | 73.33% | 1.8 | 11000 | R-454B
216706242 | 0.92 | Yes | Yes | TCL | HRCU-A-CB | Ducted Indoor Units | TSH12HEI2NAO0T24* |  |  | 11000 | 18.5 | 11.7 | 8.5 | 12000 | 8800 | 73.33% | 1.8 | 7400 | R-454B
216706243 | 0.79 | Yes | Yes | TCL | HRCU-A-CB | Ducted Indoor Units | TSH09HEI2NAO0T24* |  |  | 9500 | 20.5 | 12.5 | 9.5 | 9500 | 7500 | 78.95% | 1.85 | 6000 | R-454B
216707869 | 2.25 | Yes | Yes | HAXXAIR | HMSV-A-CB | Ducted Indoor Units | HVHMZ-27V2D |  |  | 27000 | 18 | 11.5 | 8.8 | 27000 | 26400 | 97.78% | 1.84 | 18200 | R-454B
216707866 | 1.5 | Yes | Yes | HAXXAIR | HMSV-A-CB | Ducted Indoor Units | HVHMZ-18V2D |  |  | 18000 | 17.5 | 12 | 9.4 | 18000 | 17000 | 94.44% | 1.96 | 11900 | R-454B
8033585 | 1.5 | Yes | Yes | FUJITSU | HMSV-A-CB | Ducted Indoor Units | AOU18RLXFZH |  |  | 18000 | 19 | 12.4 | 9 | 22000 | 22000 | 100% | 1.84 | 14200 | R-410A
8033742 | 1.83 | Yes | Yes | FUJITSU | HMSV-A-CB | Ducted Indoor Units | AOU24RLXFZH |  |  | 22000 | 17.8 | 12.1 | 9.2 | 25000 | 25600 | 102.4% | 2.06 | 15400 | R-410A
216707874 | 3 | Yes | Yes | HAXXAIR | HMSV-A-CB | Ducted Indoor Units | HVHMZ-36V2D |  |  | 36000 | 19 | 12.85 | 9 | 36000 | 32400 | 90% | 1.83 | 21000 | R-454B
8717932 | 3.17 | Yes | Yes | LG | HMSV-A-CB | Ducted Indoor Units | ARUN038GSS4 |  |  | 38000 | 20.1 | 11.5 | 10.6 | 51000 | 39000 | 76.47% | 2.16 | 33000 | R-410A
216707871 | 3.5 | Yes | Yes | HAXXAIR | HMSV-A-CB | Ducted Indoor Units | HVHMZ-42V2D |  |  | 42000 | 18 | 11.35 | 8.8 | 45000 | 34000 | 75.56% | 1.83 | 27400 | R-454B
8717930 | 4 | Yes | Yes | LG | HMSV-A-CB | Ducted Indoor Units | ARUN048GSS4 |  |  | 48000 | 20 | 13.2 | 10.2 | 54500 | 39000 | 71.56% | 2.16 | 36000 | R-410A
8908616 | 2.93 | Yes | Yes | FUJITSU | HMSV-A-CB | Ducted Indoor Units | AOU36RLXFZH |  |  | 35200 | 18 | 12 | 8.7 | 36400 | 36400 | 100% | 2.02 | 21400 | R-410A
212925475 | 2.28 | Yes | Yes | Mitsubishi Electric | HMSV-A-CB | Ducted Indoor Units | MXZ-3C30NAHZ4-** |  |  | 27400 | 16 | 10.3 | 8.5 | 27600 | 26800 | 97.1% | 1.75 | 19000 | R-410A
212925481 | 2.28 | Yes | Yes | American Standard / Mitsubishi Electric | HMSV-A-CB | Ducted Indoor Units | NTXMPH30A132C** |  |  | 27400 | 16 | 10.3 | 8.5 | 27600 | 26800 | 97.1% | 1.75 | 19000 | R-410A
212925485 | 2.28 | Yes | Yes | Trane / Mitsubishi Electric | HMSV-A-CB | Ducted Indoor Units | NTXMPH30A132C** |  |  | 27400 | 16 | 10.3 | 8.5 | 27600 | 26800 | 97.1% | 1.75 | 19000 | R-410A
208132542 | 4.58 | Yes | Yes | MDV | HMSV-A-CB | Ducted Indoor Units | M5OA-55HFN1-M-[X](2) |  |  | 55000 | 18.8 | 10.5 | 9.3 | 55000 | 46000 | 83.64% | 1.9 | 35200 | R-410A
216759986 | 1.5 | Yes | Yes | ECO-AIR | HMSV-A-CB | Ducted Indoor Units | EDMO-18E |  |  | 18000 | 20 | 12 | 10 | 19000 | 14600 | 76.84% | 2.3 | 14600 | R-454B
216759989 | 2.22 | Yes | Yes | ECO-AIR | HMSV-A-CB | Ducted Indoor Units | EDMO-27E |  |  | 26600 | 21 | 12 | 9 | 26600 | 18800 | 70.68% | 2 | 18400 | R-454B
216759992 | 2.92 | Yes | Yes | ECO-AIR | HMSV-A-CB | Ducted Indoor Units | EDMO-36E |  |  | 35000 | 20 | 11.7 | 9.2 | 37000 | 26000 | 70.27% | 2 | 26400 | R-454B
216759995 | 3.75 | Yes | Yes | ECO-AIR | HMSV-A-CB | Ducted Indoor Units | EDMO-48E |  |  | 45000 | 20.4 | 12 | 10.6 | 47000 | 38000 | 80.85% | 2.1 | 37000 | R-454B
216760001 | 1.58 | Yes | Yes | ECO-AIR | HMSV-A-CB | Ducted Indoor Units | EDMO-18H |  |  | 19000 | 20 | 13 | 10 | 20000 | 18000 | 90% | 2 | 17000 | R-454B
216760004 | 2.33 | Yes | Yes | ECO-AIR | HMSV-A-CB | Ducted Indoor Units | EDMO-27H |  |  | 28000 | 19 | 12 | 9.5 | 28000 | 27000 | 96.43% | 2 | 23000 | R-454B
216760007 | 3 | Yes | Yes | ECO-AIR | HMSV-A-CB | Ducted Indoor Units | EDMO-36H |  |  | 36000 | 19.4 | 12 | 10.4 | 36000 | 38000 | 105.6% | 2 | 33000 | R-454B
216760013 | 4.42 | Yes | Yes | ECO-AIR | HMSV-A-CB | Ducted Indoor Units | EDMO-53H |  |  | 53000 | 20 | 11.7 | 10.7 | 55000 | 48000 | 87.27% | 2.1 | 45000 | R-454B
216760010 | 3.92 | Yes | Yes | ECO-AIR | HMSV-A-CB | Ducted Indoor Units | EDMO-48H |  |  | 47000 | 20.4 | 11.7 | 11 | 48000 | 48000 | 100% | 2 | 44500 | R-454B
216719248 | 2.22 | Yes | Yes | Bluefin | HMSV-A-CB | Ducted Indoor Units | BFMS27MZPL-02O |  |  | 26600 | 21 | 12 | 9 | 26600 | 18800 | 70.68% | 2 | 18400 | R-454B
216720910 | 1.58 | Yes | Yes | COMFORTSTAR | HMSV-A-CB | Ducted Indoor Units | CVH3-18-3SH |  |  | 19000 | 20 | 13 | 10 | 20000 | 18000 | 90% | 2 | 17000 | R-454B
216720913 | 2.33 | Yes | Yes | COMFORTSTAR | HMSV-A-CB | Ducted Indoor Units | CVH3-27-4SH |  |  | 28000 | 19 | 12 | 9.5 | 28000 | 27000 | 96.43% | 2 | 23000 | R-454B
216720916 | 3 | Yes | Yes | COMFORTSTAR | HMSV-A-CB | Ducted Indoor Units | CVH3-36-5SH |  |  | 36000 | 19.4 | 12 | 10.4 | 36000 | 38000 | 105.6% | 2 | 33000 | R-454B
216720919 | 3.92 | Yes | Yes | COMFORTSTAR | HMSV-A-CB | Ducted Indoor Units | CVH3-48-6SH |  |  | 47000 | 20.4 | 11.7 | 11 | 48000 | 48000 | 100% | 2 | 44500 | R-454B
216720922 | 4.42 | Yes | Yes | COMFORTSTAR | HMSV-A-CB | Ducted Indoor Units | CVH3-60-6SH |  |  | 53000 | 20 | 11.7 | 10.7 | 55000 | 48000 | 87.27% | 2.1 | 45000 | R-454B
216720925 | 1.5 | Yes | Yes | COMFORTSTAR | HMSV-A-CB | Ducted Indoor Units | CMZ3-24-3Z |  |  | 18000 | 20 | 12 | 10 | 19000 | 14600 | 76.84% | 2.3 | 14600 | R-454B
216720928 | 2.22 | Yes | Yes | COMFORTSTAR | HMSV-A-CB | Ducted Indoor Units | CMZ3-30-4Z |  |  | 26600 | 21 | 12 | 9 | 26600 | 18800 | 70.68% | 2 | 18400 | R-454B
216720931 | 2.92 | Yes | Yes | COMFORTSTAR | HMSV-A-CB | Ducted Indoor Units | CMZ3-48-5Z |  |  | 35000 | 20 | 11.7 | 9.2 | 37000 | 26000 | 70.27% | 2 | 26400 | R-454B
216720934 | 3.75 | Yes | Yes | COMFORTSTAR | HMSV-A-CB | Ducted Indoor Units | CMZ3-55-6Z |  |  | 45000 | 20.4 | 12 | 10.6 | 47000 | 38000 | 80.85% | 2.1 | 37000 | R-454B
216720986 | 3 | Yes | Yes | Coleman | HRCU-A-CB | Ducted Indoor Units | UPC36CN23STG1 |  |  | 36000 | 18 | 11.7 | 9.5 | 42000 | 36000 | 85.71% | 1.92 | 23200 | R-454B
216720987 | 4 | Yes | Yes | Coleman | HRCU-A-CB | Ducted Indoor Units | UPC48CN23STG1 |  |  | 48000 | 18 | 12 | 9.5 | 55000 | 48000 | 87.27% | 1.92 | 35600 | R-454B
216720988 | 1.5 | Yes | Yes | Coleman | HRCU-A-CB | Ducted Indoor Units | UPC24CN23STG1 |  |  | 18000 | 18 | 12 | 9.5 | 25000 | 19500 | 78% | 1.98 | 16600 | R-454B
216720989 | 3 | Yes | Yes | LUXAIRE | HRCU-A-CB | Ducted Indoor Units | UPC36CN23STG1 |  |  | 36000 | 18 | 11.7 | 9.5 | 42000 | 36000 | 85.71% | 1.92 | 23200 | R-454B
216720990 | 4 | Yes | Yes | LUXAIRE | HRCU-A-CB | Ducted Indoor Units | UPC48CN23STG1 |  |  | 48000 | 18 | 12 | 9.5 | 55000 | 48000 | 87.27% | 1.92 | 35600 | R-454B
216720991 | 1.5 | Yes | Yes | LUXAIRE | HRCU-A-CB | Ducted Indoor Units | UPC24CN23STG1 |  |  | 18000 | 18 | 12 | 9.5 | 25000 | 19500 | 78% | 1.98 | 16600 | R-454B
216723124 | 1.42 | Yes | Yes | ZERO | HMSV-A-CB | Ducted Indoor Units | Z2SOV-18HDTB-US |  |  | 17000 | 21 | 12 | 9.5 | 19000 | 16000 | 84.21% | 1.9 | 17400 | R-454B
216723125 | 2.25 | Yes | Yes | ZERO | HMSV-A-CB | Ducted Indoor Units | Z3SOV-27HDTB-US |  |  | 27000 | 22 | 12 | 9 | 27000 | 19000 | 70.37% | 1.9 | 19500 | R-454B
216723126 | 2.83 | No | Yes | ZERO | HMSV-A-CB | Ducted Indoor Units | Z4SOV-36HDTB-US |  |  | 34000 | 20 | 11.7 | 8.5 | 36000 | 25200 | 70% | 1.9 | 22400 | R-454B
216723127 | 3.42 | Yes | Yes | ZERO | HMSV-A-CB | Ducted Indoor Units | Z5SOV-42HDTB-US |  |  | 41000 | 20 | 11.7 | 8.5 | 42000 | 30400 | 72.38% | 1.9 | 29400 | R-454B
216760124 | 1.5 | Yes | Yes | Multi MFG | HMSV-A-CB | Ducted Indoor Units | 18MPC3-HE-B |  |  | 18000 | 20 | 12 | 10 | 19000 | 14600 | 76.84% | 2.3 | 14600 | R-454B
216760127 | 2.22 | Yes | Yes | Multi MFG | HMSV-A-CB | Ducted Indoor Units | 27MPC4-HE-B |  |  | 26600 | 21 | 12 | 9 | 26600 | 18800 | 70.68% | 2 | 18400 | R-454B
216760130 | 2.92 | Yes | Yes | Multi MFG | HMSV-A-CB | Ducted Indoor Units | 36MPC5-HE-B |  |  | 35000 | 20 | 11.7 | 9.2 | 37000 | 26000 | 70.27% | 2 | 26400 | R-454B
216760133 | 3.75 | Yes | Yes | Multi MFG | HMSV-A-CB | Ducted Indoor Units | 48MPC6-HE-B |  |  | 45000 | 20.4 | 12 | 10.6 | 47000 | 38000 | 80.85% | 2.1 | 37000 | R-454B
216760139 | 1.58 | Yes | Yes | Multi MFG | HMSV-A-CB | Ducted Indoor Units | 18MPC3-HH-B |  |  | 19000 | 20 | 13 | 10 | 20000 | 18000 | 90% | 2 | 17000 | R-454B
216760142 | 2.33 | Yes | Yes | Multi MFG | HMSV-A-CB | Ducted Indoor Units | 27MPC4-HH-B |  |  | 28000 | 19 | 12 | 9.5 | 28000 | 27000 | 96.43% | 2 | 23000 | R-454B
216760145 | 3 | Yes | Yes | Multi MFG | HMSV-A-CB | Ducted Indoor Units | 36MPC5-HH-B |  |  | 36000 | 19.4 | 12 | 10.4 | 36000 | 38000 | 105.6% | 2 | 33000 | R-454B
216760148 | 3.92 | Yes | Yes | Multi MFG | HMSV-A-CB | Ducted Indoor Units | 48MPC6-HH-B |  |  | 47000 | 20.4 | 11.7 | 11 | 48000 | 48000 | 100% | 2 | 44500 | R-454B
216760151 | 4.42 | Yes | Yes | Multi MFG | HMSV-A-CB | Ducted Indoor Units | 55MPC6-HH-B |  |  | 53000 | 20 | 11.7 | 10.7 | 55000 | 48000 | 87.27% | 2.1 | 45000 | R-454B
216723143 | 2 | Yes | Yes | TOSOT | HMSV-A-CB | Ducted Indoor Units | TMSCI7H4R24 |  |  | 24000 | 18 | 12 | 8.1 | 24000 | 21600 | 90% | 1.86 | 22000 | R-32
216723144 | 2.37 | Yes | Yes | TOSOT | HMSV-A-CB | Ducted Indoor Units | TMSCI7H4R30 |  |  | 28400 | 18 | 12 | 8.1 | 30000 | 26000 | 86.67% | 1.88 | 27200 | R-32
216723145 | 3 | Yes | Yes | TOSOT | HMSV-A-CB | Ducted Indoor Units | TMSCI7H4R36 |  |  | 36000 | 18 | 11.7 | 8.1 | 36000 | 33000 | 91.67% | 1.9 | 36000 | R-32
216723146 | 3.5 | Yes | Yes | TOSOT | HMSV-A-CB | Ducted Indoor Units | TMSCI7H4R42 |  |  | 42000 | 18 | 12 | 8.1 | 42000 | 36000 | 85.71% | 1.9 | 40000 | R-32
216723141 | 1.5 | Yes | Yes | TOSOT | HMSV-A-CB | Ducted Indoor Units | TMSCI7H4R18 |  |  | 18000 | 18 | 11.7 | 8.1 | 18000 | 13600 | 75.56% | 1.86 | 14000 | R-32
216723152 | 4 | Yes | Yes | TOSOT | HMSV-A-CB | Ducted Indoor Units | TMSCI7H4R48 |  |  | 48000 | 18 | 11.7 | 8.1 | 48000 | 36000 | 75% | 1.9 | 40000 | R-32
216760268 | 2.67 | Yes | Yes | LENNOX | HMSV-A-CB | Ducted Indoor Units | MMPD036S6M-1P |  |  | 32000 | 19 | 11.7 | 8.6 | 36000 | 26400 | 73.33% | 1.81 | 21000 | R-32
216760279 | 2.83 | Yes | Yes | LENNOX | HMSV-A-CB | Ducted Indoor Units | MMLD036S6M-1P |  |  | 34000 | 18.5 | 11.7 | 8.5 | 34600 | 34600 | 100% | 1.81 | 20600 | R-32
216760280 | 2.37 | Yes | Yes | LENNOX | HMSV-A-CB | Ducted Indoor Units | MMLD030S6M-1P |  |  | 28400 | 20 | 13 | 9.5 | 28600 | 28600 | 100% | 1.81 | 17200 | R-32
216760281 | 2.08 | Yes | Yes | LENNOX | HMSV-A-CB | Ducted Indoor Units | MMLD024S6M-1P |  |  | 25000 | 20 | 13.5 | 9.5 | 25000 | 25000 | 100% | 1.82 | 15000 | R-32
216760282 | 1.75 | Yes | Yes | LENNOX | HMSV-A-CB | Ducted Indoor Units | MMLD020S6M-1P |  |  | 21000 | 20.5 | 13.45 | 9.5 | 22000 | 22000 | 100% | 1.83 | 13200 | R-32
216763013 | 0.92 | Yes | Yes | Manuflow | HRCU-A-CB | Ducted Indoor Units | TSDUC12HR2VIR45I* |  |  | 11000 | 18.5 | 11.7 | 8.5 | 12000 | 8800 | 73.33% | 1.8 | 7400 | R-454B
216763014 | 1.42 | Yes | Yes | Manuflow | HRCU-A-CB | Ducted Indoor Units | TSDUC18HR2VIR45I* |  |  | 17000 | 21 | 11.7 | 8.1 | 18000 | 13200 | 73.33% | 1.8 | 11000 | R-454B
216763015 | 1.83 | Yes | Yes | Manuflow | HRCU-A-CB | Ducted Indoor Units | TSDUC24CD2VIR45I* |  |  | 22000 | 19 | 11.7 | 9.5 | 25000 | 19200 | 76.8% | 2 | 15000 | R-454B
216760290 | 3 | No | Yes | TOSHIBA CARRIER | HMSV-A-CB | Ducted Indoor Units | MCY-MUB0368HS2P-UL |  |  | 36000 | 20.3 | 13.45 | 10.7 | 40000 | 28000 | 70% | 2.3 | 33600 | R-454B
216763248 | 4 | Yes | Yes | TOSHIBA CARRIER | HMSV-A-CB | Ducted Indoor Units | MCY-MUB0488HS2P-UL |  |  | 48000 | 19.45 | 12.15 | 10.7 | 54000 | 38500 | 71.3% | 2.3 | 46000 | R-454B
216763249 | 5 | Yes | Yes | TOSHIBA CARRIER | HMSV-A-CB | Ducted Indoor Units | MCY-MUB0608HS2P-UL |  |  | 60000 | 19.05 | 10.55 | 10.1 | 66000 | 48000 | 72.73% | 2.24 | 52000 | R-454B
207642952 | 3.92 | Yes | Yes | Weathermaker | HMSV-A-CB | Ducted Indoor Units | 38MGHBQ48EA3 |  |  | 47000 | 20.9 | 11.7 | 9 | 49000 | 42500 | 86.73% | 2 | 36000 | R-410A
207683484 | 3.92 | Yes | Yes | MIDEA | HMSV-A-CB | Ducted Indoor Units | MMCMHAQ48EA3 |  |  | 47000 | 20.9 | 11.7 | 9 | 49000 | 42500 | 86.73% | 2 | 36000 | R-410A
207742382 | 3.92 | Yes | Yes | C&H | HMSV-A-CB | Ducted Indoor Units | CH-HPR48M-230VO |  |  | 47000 | 20.9 | 11.7 | 9 | 49000 | 42500 | 86.73% | 2 | 36000 | R-410A
214442635 | 4.58 | Yes | Yes | CENTURY | HMSV-A-CB | Ducted Indoor Units | A-VMH55PV-1 |  |  | 55000 | 18.8 | 10.5 | 9.3 | 55000 | 46000 | 83.64% | 1.9 | 35200 | R-410A
207742470 | 3.92 | Yes | Yes | ELIOS | HMSV-A-CB | Ducted Indoor Units | DEA48HOM25230X3 |  |  | 47000 | 20.9 | 11.7 | 9 | 49000 | 42500 | 86.73% | 2 | 36000 | R-410A
216765725 | 0.92 | Yes | Yes | Generallux | HRCU-A-CB | Ducted Indoor Units | TSHG12E2M23NAR45O |  |  | 11000 | 18.5 | 11.7 | 8.5 | 12000 | 8800 | 73.33% | 1.8 | 7400 | R-454B
216765726 | 1.42 | Yes | Yes | Generallux | HRCU-A-CB | Ducted Indoor Units | TSHG18E2S22NAR45O |  |  | 17000 | 21 | 11.7 | 8.1 | 18000 | 13200 | 73.33% | 1.8 | 11000 | R-454B
216765727 | 1.83 | Yes | Yes | Generallux | HRCU-A-CB | Ducted Indoor Units | TSHG24E2S20NAR45O |  |  | 22000 | 19 | 11.7 | 9.5 | 25000 | 19200 | 76.8% | 2 | 15000 | R-454B
214861888 | 2.33 | Yes | Yes | MDV | HMSV-A-CB | Ducted Indoor Units | M4OD31-27HFN10-M1X-D* |  |  | 28000 | 19 | 12 | 9.5 | 28000 | 27000 | 96.43% | 2 | 23000 | R-454B
214861858 | 2.22 | Yes | Yes | MDV | HMSV-A-CB | Ducted Indoor Units | M4OD30-27HFN10-M1D-D* |  |  | 26600 | 21 | 12 | 9 | 26600 | 18800 | 70.68% | 2 | 18400 | R-454B
216617671 | 1.58 | Yes | Yes | Stelpro | HMSV-A-CB | Ducted Indoor Units | SMZ2B1-H18A-O |  |  | 19000 | 20 | 13 | 10 | 20000 | 18000 | 90% | 2 | 17000 | R-454B
216566098 | 1.5 | Yes | Yes | LUXAIRE | HMSV-A-CB | Ducted Indoor Units | UMC18CN23STG1 |  |  | 18000 | 17.5 | 12 | 9.4 | 18000 | 17000 | 94.44% | 1.96 | 11900 | R-454B
214056547 | 5 | No | No | AIR TECH | HMSV-A-CB | Ducted Indoor Units | ATVO60NGUG2 |  |  | 60000 | 17 | 9 | 8.3 | 60000 | 42000 | 70% | 1.9 | 38000 | R-410A
216453536 | 3 | Yes | Yes | OUELLET | HMSV-A-CB | Ducted Indoor Units | OFRM4X1-H36A-O |  |  | 36000 | 18 | 11.7 | 8.1 | 36000 | 33000 | 91.67% | 1.9 | 36000 | R-32
216453537 | 3.5 | Yes | Yes | OUELLET | HMSV-A-CB | Ducted Indoor Units | OFRM5X1-H42A-O |  |  | 42000 | 18 | 12 | 8.1 | 42000 | 36000 | 85.71% | 1.9 | 40000 | R-32
214056549 | 4 | No | Yes | AIR TECH | HMSV-A-CB | Ducted Indoor Units | ATVO48NGUG2 |  |  | 48000 | 17.1 | 10.5 | 8.55 | 48000 | 33600 | 70% | 2 | 32000 | R-410A
208119919 | 4 | Yes | Yes | Cooper & Hunter | HMSV-A-CB | Ducted Indoor Units | CHV6-48URBM |  |  | 48000 | 16.5 | 10.2 | 8.55 | 54000 | 38000 | 70.37% | 2 | 32000 | R-410A
10052878 | 4 | No | Yes | TOSHIBA CARRIER | HMSV-A-CB | Ducted Indoor Units | MCY-MAP0487HS-UL |  |  | 48000 | 17.2 | 10.2 | 9.5 | 54000 | 37800 | 70% | 2.5 | 36600 | R-410A
10070563 | 2 | Yes | Yes | LG | HMSV-A-CB | Ducted Indoor Units | ARUN024GSS4 |  |  | 24000 | 18.15 | 12.2 | 10.2 | 31200 | 26200 | 83.97% | 2.16 | 18900 | R-410A
10147096 | 5 | No | Yes | SAMSUNG | HMSV-A-CB | Ducted Indoor Units | AM060MXMDCH |  |  | 60000 | 16.5 | 9.9 | 9.5 | 66000 | 47000 | 71.21% | 1.9 | 43000 | R-410A
10221208 | 1.39 | Yes | Yes | PANASONIC | HMSV-A-CB | Ducted Indoor Units | CU-2E18SBU-5 |  |  | 16700 | 19 | 12.55 | 8.8 | 20200 | 17700 | 87.62% | 2 | 12000 | R-410A
10221209 | 1.58 | Yes | Yes | PANASONIC | HMSV-A-CB | Ducted Indoor Units | CU-3E19RBU-5 |  |  | 19000 | 18.5 | 12.55 | 8.8 | 26000 | 18800 | 72.31% | 1.85 | 16000 | R-410A
10445377 | 2.05 | Yes | Yes | LG | HMSV-A-CB | Ducted Indoor Units | LMU300HHV |  |  | 24600 | 17.5 | 11.7 | 9.2 | 27000 | 23000 | 85.19% | 1.85 | 17700 | R-410A
10445373 | 1.38 | Yes | Yes | LG | HMSV-A-CB | Ducted Indoor Units | LMU180HHV |  |  | 16500 | 17.5 | 12 | 8.6 | 22000 | 19800 | 90% | 1.83 | 14700 | R-410A
10445375 | 1.67 | Yes | Yes | LG | HMSV-A-CB | Ducted Indoor Units | LMU240HHV |  |  | 20000 | 17 | 11.7 | 9.2 | 24000 | 21600 | 90% | 1.83 | 15200 | R-410A
10514711 | 5 | Yes | Yes | LG | HMSV-A-CB | Ducted Indoor Units | ARUN060GSS4 |  |  | 60000 | 16.2 | 10 | 9.1 | 67000 | 50000 | 74.63% | 1.83 | 42500 | R-410A
10595420 | 1.5 | Yes | Yes | RHEEM | HMSV-A-CB | Ducted Indoor Units | ROMH18FXZHJ |  |  | 18000 | 19 | 12.4 | 9 | 22000 | 22000 | 100% | 1.84 | 14200 | R-410A
10595421 | 1.5 | Yes | Yes | RUUD | HMSV-A-CB | Ducted Indoor Units | UOMH18FXZHJ |  |  | 18000 | 19 | 12.4 | 9 | 22000 | 22000 | 100% | 1.84 | 14200 | R-410A
10595426 | 1.83 | Yes | Yes | RHEEM | HMSV-A-CB | Ducted Indoor Units | ROMH24FXZHJ |  |  | 22000 | 17.8 | 12.1 | 9.2 | 25000 | 25600 | 102.4% | 2.06 | 15400 | R-410A
10595427 | 1.83 | Yes | Yes | RUUD | HMSV-A-CB | Ducted Indoor Units | UOMH24FXZHJ |  |  | 22000 | 17.8 | 12.1 | 9.2 | 25000 | 25600 | 102.4% | 2.06 | 15400 | R-410A
202064264 | 3.17 | Yes | Yes | SAMSUNG | HMSV-A-CB | Ducted Indoor Units | AM036NXMDCR |  |  | 38000 | 16.5 | 11.2 | 8.2 | 42000 | 31000 | 73.81% | 1.9 | 25000 | R-410A
202083773 | 4 | Yes | Yes | SAMSUNG | HMSV-A-CB | Ducted Indoor Units | AM048NXMDCR |  |  | 48000 | 17.2 | 10.2 | 8.8 | 54000 | 38000 | 70.37% | 1.9 | 29000 | R-410A
202083811 | 4.42 | No | No | SAMSUNG | HMSV-A-CB | Ducted Indoor Units | AM053NXMDCR |  |  | 53000 | 17.5 | 9.45 | 8.8 | 61000 | 43000 | 70.49% | 1.9 | 36400 | R-410A
202084065 | 5 | No | Yes | SAMSUNG | HMSV-A-CB | Ducted Indoor Units | AM060NXMDCR |  |  | 60000 | 16.5 | 9.9 | 9.5 | 66000 | 47000 | 71.21% | 1.9 | 43000 | R-410A
203446790 | 2 | Yes | Yes | HISENSE | HMSV-A-CB | Ducted Indoor Units | AMW3-24U3SAA |  |  | 24000 | 21 | 12.1 | 8.6 | 24600 | 24000 | 97.56% | 1.84 | 14600 | R-410A
203459336 | 2.67 | Yes | Yes | HISENSE | HMSV-A-CB | Ducted Indoor Units | AMW4-36U3STA |  |  | 32000 | 19.5 | 12 | 8.9 | 37600 | 36000 | 95.74% | 1.84 | 23000 | R-410A
203994973 | 3 | Yes | Yes | YORK | HMSV-A-CB | Ducted Indoor Units | YVAHP036B21S* |  |  | 36000 | 18.5 | 13.2 | 9.5 | 40000 | 31600 | 79% | 1.77 | 23800 | R-410A
203994975 | 3 | Yes | Yes | HITACHI | HMSV-A-CB | Ducted Indoor Units | HVAHP036B21S* |  |  | 36000 | 18.5 | 13.2 | 9.5 | 40000 | 31600 | 79% | 1.77 | 23800 | R-410A
203994979 | 3 | Yes | Yes | Coleman | HMSV-A-CB | Ducted Indoor Units | CVAHP036B21S* |  |  | 36000 | 18.5 | 13.2 | 9.5 | 40000 | 31600 | 79% | 1.77 | 23800 | R-410A
203996910 | 2.67 | Yes | Yes | FRIEDRICH | HMSV-A-CB | Ducted Indoor Units | FPHMR36A3A |  |  | 32000 | 19.5 | 12 | 8.9 | 37600 | 36000 | 95.74% | 1.84 | 23000 | R-410A
204005731 | 2 | Yes | Yes | FRIEDRICH | HMSV-A-CB | Ducted Indoor Units | FPHMR24A3A |  |  | 24000 | 21 | 12.1 | 8.6 | 24600 | 24000 | 97.56% | 1.84 | 14600 | R-410A
204032224 | 2 | Yes | Yes | HAXXAIR | HMSV-A-CB | Ducted Indoor Units | HVHM-24T2D |  |  | 24000 | 21 | 12.1 | 8.6 | 24600 | 24000 | 97.56% | 1.84 | 14600 | R-410A
204032225 | 2.67 | Yes | Yes | HAXXAIR | HMSV-A-CB | Ducted Indoor Units | HVHM-36T2D |  |  | 32000 | 19.5 | 12 | 8.9 | 37600 | 36000 | 95.74% | 1.84 | 23000 | R-410A
213886039 | 1.58 | Yes | Yes | SLIMAIR | HMSV-A-CB | Ducted Indoor Units | SHC2Z18VE2AG |  |  | 19000 | 19 | 12 | 9.3 | 20000 | 19000 | 95% | 1.85 | 16000 | R-410A
213886042 | 2.33 | Yes | Yes | SLIMAIR | HMSV-A-CB | Ducted Indoor Units | SHC3Z27VE2AG |  |  | 28000 | 20 | 11.7 | 9.5 | 28000 | 25000 | 89.29% | 1.8 | 27000 | R-410A
213886048 | 3.92 | Yes | Yes | SLIMAIR | HMSV-A-CB | Ducted Indoor Units | SHC5Z48VE2AG |  |  | 47000 | 20.9 | 11.7 | 9 | 49000 | 42500 | 86.73% | 2 | 36000 | R-410A
213886051 | 4.58 | Yes | Yes | SLIMAIR | HMSV-A-CB | Ducted Indoor Units | SHC5Z55VE2AG |  |  | 55000 | 18.8 | 10.5 | 9.3 | 55000 | 46000 | 83.64% | 1.9 | 35200 | R-410A
204462798 | 2 | Yes | Yes | AIR-CON | HMSV-A-CB | Ducted Indoor Units | AMSCI4H4S24 |  |  | 24000 | 21 | 12.1 | 8.6 | 24600 | 24000 | 97.56% | 1.84 | 14600 | R-410A
204462799 | 2.67 | Yes | Yes | AIR-CON | HMSV-A-CB | Ducted Indoor Units | AMSCI4H4S36 |  |  | 32000 | 19.5 | 12 | 8.9 | 37600 | 36000 | 95.74% | 1.84 | 23000 | R-410A
213927656 | 1.5 | No | Yes | Bladex | HMSV-A-CB | Ducted Indoor Units | BME20A-18SPHP1 |  |  | 18000 | 19 | 12 | 9.8 | 19000 | 13300 | 70% | 2 | 14800 | R-410A
204631559 | 3 | Yes | Yes | MIDEA | HMSV-A-CB | Ducted Indoor Units | MV1-36DMN1-(C) |  |  | 36000 | 17 | 11.7 | 9.2 | 37000 | 26000 | 70.27% | 1.9 | 28000 | R-410A
204631569 | 3 | Yes | Yes | LENNOX | HMSV-A-CB | Ducted Indoor Units | VPB036H4M-3P |  |  | 36000 | 17 | 11.7 | 9.2 | 37000 | 26000 | 70.27% | 1.9 | 28000 | R-410A
204793304 | 2 | Yes | Yes | DIAL | HMSV-A-CB | Ducted Indoor Units | 24000Z-03-O |  |  | 24000 | 21 | 12.1 | 8.6 | 24600 | 24000 | 97.56% | 1.84 | 14600 | R-410A
204793305 | 2.67 | Yes | Yes | DIAL | HMSV-A-CB | Ducted Indoor Units | 36000Z-04-O |  |  | 32000 | 19.5 | 12 | 8.9 | 37600 | 36000 | 95.74% | 1.84 | 23000 | R-410A
204816625 | 1.5 | Yes | Yes | HISENSE | HMSV-A-CB | Ducted Indoor Units | AMW2-18U3SFA |  |  | 18000 | 19 | 11.5 | 9.4 | 20200 | 18000 | 89.11% | 1.84 | 12700 | R-410A
214056552 | 3 | No | Yes | AIR TECH | HMSV-A-CB | Ducted Indoor Units | ATVO36NGUG2 |  |  | 36000 | 18.5 | 11.5 | 8.7 | 36000 | 25200 | 70% | 2.2 | 24000 | R-410A
212528007 | 1.5 | No | Yes | TK'S | HMSV-A-CB | Ducted Indoor Units | T2C-18HFN1* |  |  | 18000 | 19 | 12 | 9.8 | 19000 | 13300 | 70% | 2 | 14800 | R-410A
205123811 | 3.42 | Yes | Yes | HISENSE | HMSV-A-CB | Ducted Indoor Units | AMW5-42U3STA |  |  | 41000 | 18 | 10 | 8.8 | 45000 | 36000 | 80% | 1.84 | 28400 | R-410A
205141511 | 3.42 | Yes | Yes | FRIEDRICH | HMSV-A-CB | Ducted Indoor Units | FPHMR42A3A |  |  | 41000 | 18 | 10 | 8.8 | 45000 | 36000 | 80% | 1.84 | 28400 | R-410A
205142812 | 4.42 | No | No | SAMSUNG | HMSR-A-CB | Ducted Indoor Units | AM053TXMDCH |  |  | 53000 | 17.5 | 9.45 | 8.8 | 61000 | 43000 | 70.49% | 1.9 | 36400 | R-410A
205150425 | 3.42 | Yes | Yes | AIR-CON | HMSV-A-CB | Ducted Indoor Units | AMSCI4H4S42 |  |  | 41000 | 18 | 10 | 8.8 | 45000 | 36000 | 80% | 1.84 | 28400 | R-410A
205150431 | 1.5 | Yes | Yes | AIR-CON | HMSV-A-CB | Ducted Indoor Units | AMSCI4H4S18 |  |  | 18000 | 19 | 11.5 | 9.4 | 20200 | 18000 | 89.11% | 1.84 | 12700 | R-410A
205230038 | 3.17 | Yes | Yes | SAMSUNG | HMSR-A-CB | Ducted Indoor Units | AM036TXMDCH |  |  | 38000 | 16.5 | 11.2 | 8.2 | 42000 | 31000 | 73.81% | 1.9 | 25000 | R-410A
205230039 | 4 | Yes | Yes | SAMSUNG | HMSR-A-CB | Ducted Indoor Units | AM048TXMDCH |  |  | 48000 | 17.2 | 10.2 | 8.8 | 54000 | 38000 | 70.37% | 1.9 | 29000 | R-410A
205150428 | 1.5 | Yes | Yes | FRIEDRICH | HMSV-A-CB | Ducted Indoor Units | FPHMR18A3A |  |  | 18000 | 19 | 11.5 | 9.4 | 20200 | 18000 | 89.11% | 1.84 | 12700 | R-410A
205967236 | 4 | Yes | Yes | LG | HMSR-A-CB | Ducted Indoor Units | ARUM048GSS5 |  |  | 48000 | 17 | 13 | 10 | 56000 | 48000 | 85.71% | 1.83 | 36400 | R-410A
206221521 | 1.5 | Yes | Yes | RUUD | HMSV-A-CB | Ducted Indoor Units | ROMH18FXZHJ |  |  | 18000 | 19 | 12.4 | 9 | 22000 | 22000 | 100% | 1.84 | 14200 | R-410A
206221524 | 1.83 | Yes | Yes | RUUD | HMSV-A-CB | Ducted Indoor Units | ROMH24FXZHJ |  |  | 22000 | 17.8 | 12.1 | 9.2 | 25000 | 25600 | 102.4% | 2.06 | 15400 | R-410A
206714974 | 1.58 | Yes | Yes | MDV | HMSV-A-CB | Ducted Indoor Units | M2OI-18HFN1-M |  |  | 19000 | 19 | 12 | 9.3 | 20000 | 19000 | 95% | 1.85 | 16000 | R-410A
206714980 | 1.5 | No | Yes | MDV | HMSV-A-CB | Ducted Indoor Units | M2OA-18HFN1-M |  |  | 18000 | 19 | 12 | 9.8 | 19000 | 13300 | 70% | 2 | 14800 | R-410A
206714982 | 2.33 | Yes | Yes | MDV | HMSV-A-CB | Ducted Indoor Units | M3OI-28HFN1-M |  |  | 28000 | 20 | 11.7 | 9.5 | 28000 | 25000 | 89.29% | 1.8 | 27000 | R-410A
206717003 | 5 | Yes | Yes | LG | HMSV-A-CB | Ducted Indoor Units | LMU601HV |  |  | 60000 | 18.5 | 11 | 9.5 | 64000 | 45000 | 70.31% | 1.97 | 42000 | R-410A
206717006 | 3 | Yes | Yes | LG | HMSV-A-CB | Ducted Indoor Units | LMU361HHV |  |  | 36000 | 19 | 13.5 | 10 | 45000 | 40500 | 90% | 1.93 | 29600 | R-410A
206717008 | 3.5 | Yes | Yes | LG | HMSV-A-CB | Ducted Indoor Units | LMU421HHV |  |  | 42000 | 19 | 13.1 | 10 | 48000 | 43000 | 89.58% | 1.92 | 31600 | R-410A
206717009 | 4 | Yes | Yes | LG | HMSV-A-CB | Ducted Indoor Units | LMU480HHV |  |  | 48000 | 18.5 | 12.6 | 10 | 52500 | 47000 | 89.52% | 2.02 | 35000 | R-410A
206714985 | 3.92 | Yes | Yes | MDV | HMSV-A-CB | Ducted Indoor Units | M5OG-48HFN1-M-[X]-20 |  |  | 47000 | 20.9 | 11.7 | 9 | 49000 | 42500 | 86.73% | 2 | 36000 | R-410A
206764069 | 1.58 | Yes | Yes | FRANKLIN | HMSV-A-CB | Ducted Indoor Units | MST183E23MHAA |  |  | 19000 | 19 | 12 | 9.3 | 20000 | 19000 | 95% | 1.85 | 16000 | R-410A
207590853 | 3.92 | Yes | Yes | Convectair | HMSV-A-CB | Ducted Indoor Units | 8522-C48-O |  |  | 47000 | 20.9 | 11.7 | 9 | 49000 | 42500 | 86.73% | 2 | 36000 | R-410A
207590847 | 1.58 | Yes | Yes | Convectair | HMSV-A-CB | Ducted Indoor Units | 8222-C18-O |  |  | 19000 | 19 | 12 | 9.3 | 20000 | 19000 | 95% | 1.85 | 16000 | R-410A
207590850 | 2.33 | Yes | Yes | Convectair | HMSV-A-CB | Ducted Indoor Units | 8322-C27-O |  |  | 28000 | 20 | 11.7 | 9.5 | 28000 | 25000 | 89.29% | 1.8 | 27000 | R-410A
207617651 | 2 | Yes | Yes | MDV | HMSV-A-CB | Ducted Indoor Units | M3OJ-24HFN1-M |  |  | 24000 | 21.3 | 12.5 | 9.7 | 24000 | 18000 | 75% | 1.9 | 21600 | R-410A
207617659 | 3.58 | Yes | Yes | MDV | HMSV-A-CB | Ducted Indoor Units | M5OG-42HFN1-M-[X] |  |  | 43000 | 18.7 | 11.7 | 9.6 | 43000 | 42500 | 98.84% | 2 | 45000 | R-410A
207617656 | 2 | Yes | Yes | MDV | HMSV-A-CB | Ducted Indoor Units | M3OI-24HFN1-M |  |  | 24000 | 19.4 | 12 | 9.9 | 24000 | 24000 | 100% | 1.8 | 24000 | R-410A
207641239 | 1.5 | No | Yes | MDV | HMSV-A-CB | Ducted Indoor Units | M2OA-18HFN1-M* |  |  | 18000 | 19 | 12 | 9.8 | 19000 | 13300 | 70% | 2 | 14800 | R-410A
207641241 | 2 | Yes | Yes | MDV | HMSV-A-CB | Ducted Indoor Units | M3OJ-24HFN1-M* |  |  | 24000 | 21.3 | 12.5 | 9.7 | 24000 | 18000 | 75% | 1.9 | 21600 | R-410A
207641247 | 2.33 | Yes | Yes | MDV | HMSV-A-CB | Ducted Indoor Units | M3OI-28HFN1-M* |  |  | 28000 | 20 | 11.7 | 9.5 | 28000 | 25000 | 89.29% | 1.8 | 27000 | R-410A
207641250 | 3.92 | Yes | Yes | MDV | HMSV-A-CB | Ducted Indoor Units | M5OG-48HFN1-M-[X]-20* |  |  | 47000 | 20.9 | 11.7 | 9 | 49000 | 42500 | 86.73% | 2 | 36000 | R-410A
207641277 | 1.5 | No | Yes | NOVAIR | HMSV-A-CB | Ducted Indoor Units | LEA18MZ-2P-25SK-O |  |  | 18000 | 19 | 12 | 9.8 | 19000 | 13300 | 70% | 2 | 14800 | R-410A
207641280 | 1.5 | No | Yes | BLUERIDGE | HMSV-A-CB | Ducted Indoor Units | BMM18C |  |  | 18000 | 19 | 12 | 9.8 | 19000 | 13300 | 70% | 2 | 14800 | R-410A
207641292 | 1.58 | Yes | Yes | BLUERIDGE | HMSV-A-CB | Ducted Indoor Units | BMM18HHC |  |  | 19000 | 19 | 12 | 9.3 | 20000 | 19000 | 95% | 1.85 | 16000 | R-410A
207641294 | 2.33 | Yes | Yes | BLUERIDGE | HMSV-A-CB | Ducted Indoor Units | BMM27HHC |  |  | 28000 | 20 | 11.7 | 9.5 | 28000 | 25000 | 89.29% | 1.8 | 27000 | R-410A
207641301 | 3.92 | Yes | Yes | BLUERIDGE | HMSV-A-CB | Ducted Indoor Units | BMM48HHC |  |  | 47000 | 20.9 | 11.7 | 9 | 49000 | 42500 | 86.73% | 2 | 36000 | R-410A
207641305 | 1.5 | No | Yes | LBG Products | HMSV-A-CB | Ducted Indoor Units | LMHB18DO |  |  | 18000 | 19 | 12 | 9.8 | 19000 | 13300 | 70% | 2 | 14800 | R-410A
207641317 | 1.58 | Yes | Yes | LBG Products | HMSV-A-CB | Ducted Indoor Units | LMUHB18DO |  |  | 19000 | 19 | 12 | 9.3 | 20000 | 19000 | 95% | 1.85 | 16000 | R-410A
207641319 | 2.33 | Yes | Yes | LBG Products | HMSV-A-CB | Ducted Indoor Units | LMUHB27DO |  |  | 28000 | 20 | 11.7 | 9.5 | 28000 | 25000 | 89.29% | 1.8 | 27000 | R-410A
207641326 | 3.92 | Yes | Yes | LBG Products | HMSV-A-CB | Ducted Indoor Units | LMUHB48DO |  |  | 47000 | 20.9 | 11.7 | 9 | 49000 | 42500 | 86.73% | 2 | 36000 | R-410A
207641330 | 1.5 | No | Yes | SENVILLE | HMSV-A-CB | Ducted Indoor Units | SENA/18HF/MOQ |  |  | 18000 | 19 | 12 | 9.8 | 19000 | 13300 | 70% | 2 | 14800 | R-410A
207642877 | 1.5 | No | Yes | CARRIER | HMSV-A-CB | Ducted Indoor Units | 38MGRBQ18BA3 |  |  | 18000 | 19 | 12 | 9.8 | 19000 | 13300 | 70% | 2 | 14800 | R-410A
207642880 | 2 | Yes | Yes | CARRIER | HMSV-A-CB | Ducted Indoor Units | 38MGHBQ24CA3 |  |  | 24000 | 21.3 | 12.5 | 9.7 | 24000 | 18000 | 75% | 1.9 | 21600 | R-410A
207642889 | 3.92 | Yes | Yes | CARRIER | HMSV-A-CB | Ducted Indoor Units | 38MGHBQ48EA3 |  |  | 47000 | 20.9 | 11.7 | 9 | 49000 | 42500 | 86.73% | 2 | 36000 | R-410A
207642898 | 1.5 | No | Yes | BRYANT | HMSV-A-CB | Ducted Indoor Units | 38MGRBQ18BA3 |  |  | 18000 | 19 | 12 | 9.8 | 19000 | 13300 | 70% | 2 | 14800 | R-410A
207642901 | 2 | Yes | Yes | BRYANT | HMSV-A-CB | Ducted Indoor Units | 38MGHBQ24CA3 |  |  | 24000 | 21.3 | 12.5 | 9.7 | 24000 | 18000 | 75% | 1.9 | 21600 | R-410A
207642910 | 3.92 | Yes | Yes | BRYANT | HMSV-A-CB | Ducted Indoor Units | 38MGHBQ48EA3 |  |  | 47000 | 20.9 | 11.7 | 9 | 49000 | 42500 | 86.73% | 2 | 36000 | R-410A
207642919 | 1.5 | No | Yes | PAYNE | HMSV-A-CB | Ducted Indoor Units | 38MGRBQ18BA3 |  |  | 18000 | 19 | 12 | 9.8 | 19000 | 13300 | 70% | 2 | 14800 | R-410A
207642922 | 2 | Yes | Yes | PAYNE | HMSV-A-CB | Ducted Indoor Units | 38MGHBQ24CA3 |  |  | 24000 | 21.3 | 12.5 | 9.7 | 24000 | 18000 | 75% | 1.9 | 21600 | R-410A
207642931 | 3.92 | Yes | Yes | PAYNE | HMSV-A-CB | Ducted Indoor Units | 38MGHBQ48EA3 |  |  | 47000 | 20.9 | 11.7 | 9 | 49000 | 42500 | 86.73% | 2 | 36000 | R-410A
207642940 | 1.5 | No | Yes | Weathermaker | HMSV-A-CB | Ducted Indoor Units | 38MGRBQ18BA3 |  |  | 18000 | 19 | 12 | 9.8 | 19000 | 13300 | 70% | 2 | 14800 | R-410A
207642943 | 2 | Yes | Yes | Weathermaker | HMSV-A-CB | Ducted Indoor Units | 38MGHBQ24CA3 |  |  | 24000 | 21.3 | 12.5 | 9.7 | 24000 | 18000 | 75% | 1.9 | 21600 | R-410A
207642961 | 1.5 | No | Yes | MIDEA | HMSV-A-CB | Ducted Indoor Units | 38MGRBQ18BA3 |  |  | 18000 | 19 | 12 | 9.8 | 19000 | 13300 | 70% | 2 | 14800 | R-410A
207642964 | 2 | Yes | Yes | MIDEA | HMSV-A-CB | Ducted Indoor Units | 38MGHBQ24CA3 |  |  | 24000 | 21.3 | 12.5 | 9.7 | 24000 | 18000 | 75% | 1.9 | 21600 | R-410A
207642973 | 3.92 | Yes | Yes | MIDEA | HMSV-A-CB | Ducted Indoor Units | 38MGHBQ48EA3 |  |  | 47000 | 20.9 | 11.7 | 9 | 49000 | 42500 | 86.73% | 2 | 36000 | R-410A
207642988 | 1.5 | No | Yes | ARCOAIRE | HMSV-A-CB | Ducted Indoor Units | DLCMRBH18BAK |  |  | 18000 | 19 | 12 | 9.8 | 19000 | 13300 | 70% | 2 | 14800 | R-410A
207642991 | 2 | Yes | Yes | ARCOAIRE | HMSV-A-CB | Ducted Indoor Units | DLCMHBH24CAK |  |  | 24000 | 21.3 | 12.5 | 9.7 | 24000 | 18000 | 75% | 1.9 | 21600 | R-410A
207643009 | 1.5 | No | Yes | COMFORTMAKER | HMSV-A-CB | Ducted Indoor Units | DLCMRBH18BAK |  |  | 18000 | 19 | 12 | 9.8 | 19000 | 13300 | 70% | 2 | 14800 | R-410A
207643012 | 2 | Yes | Yes | COMFORTMAKER | HMSV-A-CB | Ducted Indoor Units | DLCMHBH24CAK |  |  | 24000 | 21.3 | 12.5 | 9.7 | 24000 | 18000 | 75% | 1.9 | 21600 | R-410A
207643021 | 3.92 | Yes | Yes | COMFORTMAKER | HMSV-A-CB | Ducted Indoor Units | DLCMHBH48EAK |  |  | 47000 | 20.9 | 11.7 | 9 | 49000 | 42500 | 86.73% | 2 | 36000 | R-410A
207643030 | 1.5 | No | Yes | DAY & NIGHT | HMSV-A-CB | Ducted Indoor Units | DLCMRBH18BAK |  |  | 18000 | 19 | 12 | 9.8 | 19000 | 13300 | 70% | 2 | 14800 | R-410A
207643033 | 2 | Yes | Yes | DAY & NIGHT | HMSV-A-CB | Ducted Indoor Units | DLCMHBH24CAK |  |  | 24000 | 21.3 | 12.5 | 9.7 | 24000 | 18000 | 75% | 1.9 | 21600 | R-410A
207643042 | 3.92 | Yes | Yes | DAY & NIGHT | HMSV-A-CB | Ducted Indoor Units | DLCMHBH48EAK |  |  | 47000 | 20.9 | 11.7 | 9 | 49000 | 42500 | 86.73% | 2 | 36000 | R-410A
207643051 | 1.5 | No | Yes | HEIL | HMSV-A-CB | Ducted Indoor Units | DLCMRBH18BAK |  |  | 18000 | 19 | 12 | 9.8 | 19000 | 13300 | 70% | 2 | 14800 | R-410A
207643054 | 2 | Yes | Yes | HEIL | HMSV-A-CB | Ducted Indoor Units | DLCMHBH24CAK |  |  | 24000 | 21.3 | 12.5 | 9.7 | 24000 | 18000 | 75% | 1.9 | 21600 | R-410A
207643063 | 3.92 | Yes | Yes | HEIL | HMSV-A-CB | Ducted Indoor Units | DLCMHBH48EAK |  |  | 47000 | 20.9 | 11.7 | 9 | 49000 | 42500 | 86.73% | 2 | 36000 | R-410A
207643072 | 1.5 | No | Yes | KEEPRITE | HMSV-A-CB | Ducted Indoor Units | DLCMRBH18BAK |  |  | 18000 | 19 | 12 | 9.8 | 19000 | 13300 | 70% | 2 | 14800 | R-410A
207643075 | 2 | Yes | Yes | KEEPRITE | HMSV-A-CB | Ducted Indoor Units | DLCMHBH24CAK |  |  | 24000 | 21.3 | 12.5 | 9.7 | 24000 | 18000 | 75% | 1.9 | 21600 | R-410A
207643093 | 1.5 | No | Yes | KENMORE | HMSV-A-CB | Ducted Indoor Units | DLCMRBH18BAK |  |  | 18000 | 19 | 12 | 9.8 | 19000 | 13300 | 70% | 2 | 14800 | R-410A
207643096 | 2 | Yes | Yes | KENMORE | HMSV-A-CB | Ducted Indoor Units | DLCMHBH24CAK |  |  | 24000 | 21.3 | 12.5 | 9.7 | 24000 | 18000 | 75% | 1.9 | 21600 | R-410A
207643105 | 3.92 | Yes | Yes | KENMORE | HMSV-A-CB | Ducted Indoor Units | DLCMHBH48EAK |  |  | 47000 | 20.9 | 11.7 | 9 | 49000 | 42500 | 86.73% | 2 | 36000 | R-410A
207643114 | 1.5 | No | Yes | MIDEA | HMSV-A-CB | Ducted Indoor Units | DLCMRBH18BAK |  |  | 18000 | 19 | 12 | 9.8 | 19000 | 13300 | 70% | 2 | 14800 | R-410A
207643117 | 2 | Yes | Yes | MIDEA | HMSV-A-CB | Ducted Indoor Units | DLCMHBH24CAK |  |  | 24000 | 21.3 | 12.5 | 9.7 | 24000 | 18000 | 75% | 1.9 | 21600 | R-410A
207643126 | 3.92 | Yes | Yes | MIDEA | HMSV-A-CB | Ducted Indoor Units | DLCMHBH48EAK |  |  | 47000 | 20.9 | 11.7 | 9 | 49000 | 42500 | 86.73% | 2 | 36000 | R-410A
207643135 | 1.5 | No | Yes | TEMPSTAR | HMSV-A-CB | Ducted Indoor Units | DLCMRBH18BAK |  |  | 18000 | 19 | 12 | 9.8 | 19000 | 13300 | 70% | 2 | 14800 | R-410A
207643138 | 2 | Yes | Yes | TEMPSTAR | HMSV-A-CB | Ducted Indoor Units | DLCMHBH24CAK |  |  | 24000 | 21.3 | 12.5 | 9.7 | 24000 | 18000 | 75% | 1.9 | 21600 | R-410A
207643147 | 3.92 | Yes | Yes | TEMPSTAR | HMSV-A-CB | Ducted Indoor Units | DLCMHBH48EAK |  |  | 47000 | 20.9 | 11.7 | 9 | 49000 | 42500 | 86.73% | 2 | 36000 | R-410A
207643156 | 1.5 | No | Yes | SMART COMFORT | HMSV-A-CB | Ducted Indoor Units | DLCMRBH18BAK |  |  | 18000 | 19 | 12 | 9.8 | 19000 | 13300 | 70% | 2 | 14800 | R-410A
207643159 | 2 | Yes | Yes | SMART COMFORT | HMSV-A-CB | Ducted Indoor Units | DLCMHBH24CAK |  |  | 24000 | 21.3 | 12.5 | 9.7 | 24000 | 18000 | 75% | 1.9 | 21600 | R-410A
207643177 | 1.5 | No | Yes | AIRQUEST | HMSV-A-CB | Ducted Indoor Units | DLCMRBH18BAK |  |  | 18000 | 19 | 12 | 9.8 | 19000 | 13300 | 70% | 2 | 14800 | R-410A
207643180 | 2 | Yes | Yes | AIRQUEST | HMSV-A-CB | Ducted Indoor Units | DLCMHBH24CAK |  |  | 24000 | 21.3 | 12.5 | 9.7 | 24000 | 18000 | 75% | 1.9 | 21600 | R-410A
207643189 | 3.92 | Yes | Yes | AIRQUEST | HMSV-A-CB | Ducted Indoor Units | DLCMHBH48EAK |  |  | 47000 | 20.9 | 11.7 | 9 | 49000 | 42500 | 86.73% | 2 | 36000 | R-410A
207657336 | 1.58 | Yes | Yes | PERFECTAIRE | HMSV-A-CB | Ducted Indoor Units | 3PAMS18-HH-MZO2 |  |  | 19000 | 19 | 12 | 9.3 | 20000 | 19000 | 95% | 1.85 | 16000 | R-410A
207657338 | 2.33 | Yes | Yes | PERFECTAIRE | HMSV-A-CB | Ducted Indoor Units | 3PAMS27-HH-MZO3 |  |  | 28000 | 20 | 11.7 | 9.5 | 28000 | 25000 | 89.29% | 1.8 | 27000 | R-410A
207657345 | 3.92 | Yes | Yes | PERFECTAIRE | HMSV-A-CB | Ducted Indoor Units | 3PAMS48-HH-MZO5 |  |  | 47000 | 20.9 | 11.7 | 9 | 49000 | 42500 | 86.73% | 2 | 36000 | R-410A
207657348 | 1.5 | No | Yes | PERFECTAIRE | HMSV-A-CB | Ducted Indoor Units | 3PAMSH18-MZO2 |  |  | 18000 | 19 | 12 | 9.8 | 19000 | 13300 | 70% | 2 | 14800 | R-410A
207657360 | 1.5 | No | Yes | KARDA | HMSV-A-CB | Ducted Indoor Units | 3KARDA18MZ2 |  |  | 18000 | 19 | 12 | 9.8 | 19000 | 13300 | 70% | 2 | 14800 | R-410A
207657598 | 1.58 | Yes | Yes | KERR | HMSV-A-CB | Ducted Indoor Units | A-KMH18DV-1 |  |  | 19000 | 19 | 12 | 9.3 | 20000 | 19000 | 95% | 1.85 | 16000 | R-410A
207657602 | 2.33 | Yes | Yes | KERR | HMSV-A-CB | Ducted Indoor Units | A-KMH28TV-1 |  |  | 28000 | 20 | 11.7 | 9.5 | 28000 | 25000 | 89.29% | 1.8 | 27000 | R-410A
207657607 | 3.92 | Yes | Yes | KERR | HMSV-A-CB | Ducted Indoor Units | A-KMH48PV-1 |  |  | 47000 | 20.9 | 11.7 | 9 | 49000 | 42500 | 86.73% | 2 | 36000 | R-410A
207657609 | 1.58 | Yes | Yes | COMFORT-AIRE | HMSV-A-CB | Ducted Indoor Units | A-VMH18DV-1 |  |  | 19000 | 19 | 12 | 9.3 | 20000 | 19000 | 95% | 1.85 | 16000 | R-410A
207657613 | 2.33 | Yes | Yes | COMFORT-AIRE | HMSV-A-CB | Ducted Indoor Units | A-VMH28TV-1 |  |  | 28000 | 20 | 11.7 | 9.5 | 28000 | 25000 | 89.29% | 1.8 | 27000 | R-410A
207658619 | 3.92 | Yes | Yes | MDV | HMSV-A-CB | Ducted Indoor Units | M5OG-48HFN1-M-[X]-20-L |  |  | 47000 | 20.9 | 11.7 | 9 | 49000 | 42500 | 86.73% | 2 | 36000 | R-410A
207657618 | 3.92 | Yes | Yes | COMFORT-AIRE | HMSV-A-CB | Ducted Indoor Units | A-VMH48PV-1 |  |  | 47000 | 20.9 | 11.7 | 9 | 49000 | 42500 | 86.73% | 2 | 36000 | R-410A
207658965 | 1.5 | No | Yes | COMFORTSTAR | HMSV-A-CB | Ducted Indoor Units | CMZ-18-2Z |  |  | 18000 | 19 | 12 | 9.8 | 19000 | 13300 | 70% | 2 | 14800 | R-410A
207658977 | 1.58 | Yes | Yes | COMFORTSTAR | HMSV-A-CB | Ducted Indoor Units | CVH-18-2SH |  |  | 19000 | 19 | 12 | 9.3 | 20000 | 19000 | 95% | 1.85 | 16000 | R-410A
207658980 | 2.33 | Yes | Yes | COMFORTSTAR | HMSV-A-CB | Ducted Indoor Units | CVH-27-3SH |  |  | 28000 | 20 | 11.7 | 9.5 | 28000 | 25000 | 89.29% | 1.8 | 27000 | R-410A
207658985 | 3.92 | Yes | Yes | COMFORTSTAR | HMSV-A-CB | Ducted Indoor Units | CVH-48-5SH |  |  | 47000 | 20.9 | 11.7 | 9 | 49000 | 42500 | 86.73% | 2 | 36000 | R-410A
207683263 | 1.5 | No | Yes | CanAir | HMSV-A-CB | Ducted Indoor Units | C28MC218H21 |  |  | 18000 | 19 | 12 | 9.8 | 19000 | 13300 | 70% | 2 | 14800 | R-410A
207683272 | 3.92 | Yes | Yes | CanAir | HMSV-A-CB | Ducted Indoor Units | C28MC548H21 |  |  | 47000 | 20.9 | 11.7 | 9 | 49000 | 42500 | 86.73% | 2 | 36000 | R-410A
207683266 | 2 | Yes | Yes | CanAir | HMSV-A-CB | Ducted Indoor Units | C28MC324H21 |  |  | 24000 | 21.3 | 12.5 | 9.7 | 24000 | 18000 | 75% | 1.9 | 21600 | R-410A
207683472 | 1.5 | No | Yes | MIDEA | HMSV-A-CB | Ducted Indoor Units | MMCMRAQ18BA3 |  |  | 18000 | 19 | 12 | 9.8 | 19000 | 13300 | 70% | 2 | 14800 | R-410A
207683475 | 2 | Yes | Yes | MIDEA | HMSV-A-CB | Ducted Indoor Units | MMCMHAQ24CA3 |  |  | 24000 | 21.3 | 12.5 | 9.7 | 24000 | 18000 | 75% | 1.9 | 21600 | R-410A
207691825 | 1.5 | No | Yes | YONAN | HMSV-A-CB | Ducted Indoor Units | YSMO-18HRN1 |  |  | 18000 | 19 | 12 | 9.8 | 19000 | 13300 | 70% | 2 | 14800 | R-410A
207699117 | 2 | Yes | Yes | LENNOX | HMSV-A-CB | Ducted Indoor Units | MPC024S4M-1P |  |  | 24000 | 16 | 11.7 | 8.6 | 24000 | 19000 | 79.17% | 1.9 | 22000 | R-410A
207691848 | 1.5 | No | Yes | KANIONco | HMSV-A-CB | Ducted Indoor Units | KWSMO-18R410AIHMV |  |  | 18000 | 19 | 12 | 9.8 | 19000 | 13300 | 70% | 2 | 14800 | R-410A
216770129 | 1.5 | Yes | Yes | WILLIS | HMSV-A-CB | Ducted Indoor Units | GWHD(18)ND6MO |  |  | 18000 | 18 | 11.7 | 8.1 | 18000 | 13600 | 75.56% | 1.86 | 15000 | R-32
216770131 | 2 | Yes | Yes | WILLIS | HMSV-A-CB | Ducted Indoor Units | GWHD(24)ND6MO |  |  | 24000 | 18 | 12 | 8.1 | 24000 | 21600 | 90% | 1.86 | 22000 | R-32
216770132 | 2.37 | Yes | Yes | WILLIS | HMSV-A-CB | Ducted Indoor Units | GWHD(30)ND6MO |  |  | 28400 | 18 | 12 | 8.1 | 30000 | 26000 | 86.67% | 1.88 | 27200 | R-32
216770133 | 3 | Yes | Yes | WILLIS | HMSV-A-CB | Ducted Indoor Units | GWHD(36)ND6MO |  |  | 36000 | 18 | 11.7 | 8.1 | 36000 | 33000 | 91.67% | 1.9 | 36000 | R-32
216770134 | 3.5 | Yes | Yes | WILLIS | HMSV-A-CB | Ducted Indoor Units | GWHD(42)ND6MO |  |  | 42000 | 18 | 12 | 8.1 | 42000 | 36000 | 85.71% | 1.9 | 40000 | R-32
207699108 | 3.92 | Yes | Yes | LENNOX | HMSV-A-CB | Ducted Indoor Units | MLB048S4M-2P |  |  | 47000 | 20.9 | 11.7 | 9 | 49000 | 42500 | 86.73% | 2 | 36000 | R-410A
207699114 | 2 | Yes | Yes | MDV | HMSV-A-CB | Ducted Indoor Units | M3OJ-24HFN1-M-L |  |  | 24000 | 16 | 11.7 | 8.6 | 24000 | 19000 | 79.17% | 1.9 | 22000 | R-410A
207742362 | 1.5 | No | Yes | C&H | HMSV-A-CB | Ducted Indoor Units | CH-18MES-230VO |  |  | 18000 | 19 | 12 | 9.8 | 19000 | 13300 | 70% | 2 | 14800 | R-410A
207742374 | 1.58 | Yes | Yes | C&H | HMSV-A-CB | Ducted Indoor Units | CH-HPR19M-230VO |  |  | 19000 | 19 | 12 | 9.3 | 20000 | 19000 | 95% | 1.85 | 16000 | R-410A
207742377 | 2.33 | Yes | Yes | C&H | HMSV-A-CB | Ducted Indoor Units | CH-HPR28M-230VO |  |  | 28000 | 20 | 11.7 | 9.5 | 28000 | 25000 | 89.29% | 1.8 | 27000 | R-410A
207742406 | 1.5 | No | Yes | TK'S | HMSV-A-CB | Ducted Indoor Units | T2C-18HFN1 |  |  | 18000 | 19 | 12 | 9.8 | 19000 | 13300 | 70% | 2 | 14800 | R-410A
207742461 | 1.58 | Yes | Yes | ELIOS | HMSV-A-CB | Ducted Indoor Units | DEA18HOM25230X3 |  |  | 19000 | 19 | 12 | 9.3 | 20000 | 19000 | 95% | 1.85 | 16000 | R-410A
207742464 | 2.33 | Yes | Yes | ELIOS | HMSV-A-CB | Ducted Indoor Units | DEA27HOM25230X3 |  |  | 28000 | 20 | 11.7 | 9.5 | 28000 | 25000 | 89.29% | 1.8 | 27000 | R-410A
207742473 | 1.5 | No | Yes | ELIOS | HMSV-A-CB | Ducted Indoor Units | DEA18HOM23230X2 |  |  | 18000 | 19 | 12 | 9.8 | 19000 | 13300 | 70% | 2 | 14800 | R-410A
207742530 | 1.5 | No | Yes | MOOVAIR | HMSV-A-CB | Ducted Indoor Units | DMA18HOM23230X2 |  |  | 18000 | 19 | 12 | 9.8 | 19000 | 13300 | 70% | 2 | 14800 | R-410A
207742542 | 1.58 | Yes | Yes | MOOVAIR | HMSV-A-CB | Ducted Indoor Units | DMA18HOM25230X3 |  |  | 19000 | 19 | 12 | 9.3 | 20000 | 19000 | 95% | 1.85 | 16000 | R-410A
207742545 | 2.33 | Yes | Yes | MOOVAIR | HMSV-A-CB | Ducted Indoor Units | DMA27HOM25230X3 |  |  | 28000 | 20 | 11.7 | 9.5 | 28000 | 25000 | 89.29% | 1.8 | 27000 | R-410A
207742551 | 3.92 | Yes | Yes | MOOVAIR | HMSV-A-CB | Ducted Indoor Units | DMA48HOM25230X3 |  |  | 47000 | 20.9 | 11.7 | 9 | 49000 | 42500 | 86.73% | 2 | 36000 | R-410A
207743795 | 3.92 | Yes | Yes | DIRECT AIR | HMSV-A-CB | Ducted Indoor Units | DIRM-48HXPRO28-5Z |  |  | 47000 | 20.9 | 11.7 | 9 | 49000 | 42500 | 86.73% | 2 | 36000 | R-410A
207743708 | 1.5 | No | Yes | AURORA | HMSV-A-CB | Ducted Indoor Units | AU-MU18-2A-U |  |  | 18000 | 19 | 12 | 9.8 | 19000 | 13300 | 70% | 2 | 14800 | R-410A
207743774 | 1.5 | No | Yes | DIRECT AIR | HMSV-A-CB | Ducted Indoor Units | DIRM-18DA25-2Z |  |  | 18000 | 19 | 12 | 9.8 | 19000 | 13300 | 70% | 2 | 14800 | R-410A
207743786 | 1.58 | Yes | Yes | DIRECT AIR | HMSV-A-CB | Ducted Indoor Units | DIRM-18HXPRO28-2Z |  |  | 19000 | 19 | 12 | 9.3 | 20000 | 19000 | 95% | 1.85 | 16000 | R-410A
207743789 | 2.33 | Yes | Yes | DIRECT AIR | HMSV-A-CB | Ducted Indoor Units | DIRM-28HXPRO28-3Z |  |  | 28000 | 20 | 11.7 | 9.5 | 28000 | 25000 | 89.29% | 1.8 | 27000 | R-410A
207760022 | 1.5 | No | Yes | BOSCH | HMSV-A-CB | Ducted Indoor Units | BMS500-AAM018-1CSXRC |  |  | 18000 | 19 | 12 | 9.8 | 19000 | 13300 | 70% | 2 | 14800 | R-410A
207760034 | 1.58 | Yes | Yes | BOSCH | HMSV-A-CB | Ducted Indoor Units | BMS500-AAM018-1CSXHC |  |  | 19000 | 19 | 12 | 9.3 | 20000 | 19000 | 95% | 1.85 | 16000 | R-410A
207760037 | 2.33 | Yes | Yes | BOSCH | HMSV-A-CB | Ducted Indoor Units | BMS500-AAM027-1CSXHC |  |  | 28000 | 20 | 11.7 | 9.5 | 28000 | 25000 | 89.29% | 1.8 | 27000 | R-410A
207760043 | 3.92 | Yes | Yes | BOSCH | HMSV-A-CB | Ducted Indoor Units | BMS500-AAM048-1CSXHC |  |  | 47000 | 20.9 | 11.7 | 9 | 49000 | 42500 | 86.73% | 2 | 36000 | R-410A
207768731 | 2.33 | Yes | Yes | LENNOX | HMSV-A-CB | Ducted Indoor Units | MLB030S4M-1P |  |  | 28000 | 20 | 11.7 | 9.5 | 28000 | 25000 | 89.29% | 1.8 | 27000 | R-410A
207768722 | 1.5 | No | Yes | LENNOX | HMSV-A-CB | Ducted Indoor Units | MPC018S4M-1P |  |  | 18000 | 19 | 12 | 9.8 | 19000 | 13300 | 70% | 2 | 14800 | R-410A
207768728 | 1.58 | Yes | Yes | LENNOX | HMSV-A-CB | Ducted Indoor Units | MLB018S4M-1P |  |  | 19000 | 19 | 12 | 9.3 | 20000 | 19000 | 95% | 1.85 | 16000 | R-410A
207787172 | 1.5 | No | Yes | Durastar | HMSV-A-CB | Ducted Indoor Units | DRA2U18M1B |  |  | 18000 | 19 | 12 | 9.8 | 19000 | 13300 | 70% | 2 | 14800 | R-410A
207804199 | 1.5 | No | Yes | SUNCHILLERS | HMSV-A-CB | Ducted Indoor Units | M18ODU-UL2P |  |  | 18000 | 19 | 12 | 9.8 | 19000 | 13300 | 70% | 2 | 14800 | R-410A
207821947 | 1.5 | Yes | Yes | Innovair | HMSV-A-CB | Ducted Indoor Units | VOM18H7R2P7 |  |  | 18000 | 19 | 11.5 | 9.4 | 20200 | 18000 | 89.11% | 1.84 | 12700 | R-410A
207821950 | 2 | Yes | Yes | Innovair | HMSV-A-CB | Ducted Indoor Units | VOM24H7R3P7 |  |  | 24000 | 21 | 12.1 | 8.6 | 24600 | 24000 | 97.56% | 1.84 | 14600 | R-410A
207821956 | 3.42 | Yes | Yes | Innovair | HMSV-A-CB | Ducted Indoor Units | VOM42H7R5P7 |  |  | 41000 | 18 | 10 | 8.8 | 45000 | 36000 | 80% | 1.84 | 28400 | R-410A
207821953 | 2.67 | Yes | Yes | Innovair | HMSV-A-CB | Ducted Indoor Units | VOM36H7R4P7 |  |  | 32000 | 19.5 | 12 | 8.9 | 37600 | 36000 | 95.74% | 1.84 | 23000 | R-410A
207825499 | 1.5 | No | Yes | ECO AC | HMSV-A-CB | Ducted Indoor Units | EMH-2O18BB |  |  | 18000 | 19 | 12 | 9.8 | 19000 | 13300 | 70% | 2 | 14800 | R-410A
207825565 | 1.58 | Yes | Yes | 1HVAC | HMSV-A-CB | Ducted Indoor Units | ACIQ-18Z-HH-M2B |  |  | 19000 | 19 | 12 | 9.3 | 20000 | 19000 | 95% | 1.85 | 16000 | R-410A
207825568 | 2.33 | Yes | Yes | 1HVAC | HMSV-A-CB | Ducted Indoor Units | ACIQ-27Z-HH-M3B |  |  | 28000 | 20 | 11.7 | 9.5 | 28000 | 25000 | 89.29% | 1.8 | 27000 | R-410A
207825598 | 3.92 | Yes | Yes | DIYCOOL | HMSV-A-CB | Ducted Indoor Units | ACIQ-48Z-HH-M5B |  |  | 47000 | 20.9 | 11.7 | 9 | 49000 | 42500 | 86.73% | 2 | 36000 | R-410A
207825574 | 3.92 | Yes | Yes | 1HVAC | HMSV-A-CB | Ducted Indoor Units | ACIQ-48Z-HH-M5B |  |  | 47000 | 20.9 | 11.7 | 9 | 49000 | 42500 | 86.73% | 2 | 36000 | R-410A
207825577 | 1.58 | Yes | Yes | ACIQ | HMSV-A-CB | Ducted Indoor Units | ACIQ-18Z-HH-M2B |  |  | 19000 | 19 | 12 | 9.3 | 20000 | 19000 | 95% | 1.85 | 16000 | R-410A
207825580 | 2.33 | Yes | Yes | ACIQ | HMSV-A-CB | Ducted Indoor Units | ACIQ-27Z-HH-M3B |  |  | 28000 | 20 | 11.7 | 9.5 | 28000 | 25000 | 89.29% | 1.8 | 27000 | R-410A
207825586 | 3.92 | Yes | Yes | ACIQ | HMSV-A-CB | Ducted Indoor Units | ACIQ-48Z-HH-M5B |  |  | 47000 | 20.9 | 11.7 | 9 | 49000 | 42500 | 86.73% | 2 | 36000 | R-410A
207825589 | 1.58 | Yes | Yes | DIYCOOL | HMSV-A-CB | Ducted Indoor Units | ACIQ-18Z-HH-M2B |  |  | 19000 | 19 | 12 | 9.3 | 20000 | 19000 | 95% | 1.85 | 16000 | R-410A
207825592 | 2.33 | Yes | Yes | DIYCOOL | HMSV-A-CB | Ducted Indoor Units | ACIQ-27Z-HH-M3B |  |  | 28000 | 20 | 11.7 | 9.5 | 28000 | 25000 | 89.29% | 1.8 | 27000 | R-410A
207827125 | 1.5 | No | Yes | AC PRO.COM | HMSV-A-CB | Ducted Indoor Units | A2OA-18HFN1-M |  |  | 18000 | 19 | 12 | 9.8 | 19000 | 13300 | 70% | 2 | 14800 | R-410A
216772305 | 5 | No | No | GREE | HMSV-A-CB | Ducted Indoor Units | GMV-V60WL/NHC-T(U) |  |  | 60000 | 17.5 | 9.5 | 8.7 | 64500 | 46500 | 72.09% | 2 | 40000 | R-32
216772306 | 5 | No | No | TOSOT | HMSV-A-CB | Ducted Indoor Units | TMV-V60WL/NHC-T(U) |  |  | 60000 | 17.5 | 9.5 | 8.7 | 64500 | 46500 | 72.09% | 2 | 40000 | R-32
216772315 | 2 | Yes | Yes | WILLIS | HMSV-A-CB | Ducted Indoor Units | MZUHW24KR32-O |  |  | 24000 | 18 | 12 | 8.1 | 24000 | 21600 | 90% | 1.86 | 22000 | R-32
216772316 | 2.37 | Yes | Yes | WILLIS | HMSV-A-CB | Ducted Indoor Units | MZUHW30KR32-O |  |  | 28400 | 18 | 12 | 8.1 | 30000 | 26000 | 86.67% | 1.88 | 27200 | R-32
216772317 | 3 | Yes | Yes | WILLIS | HMSV-A-CB | Ducted Indoor Units | MZUHW36KR32-O |  |  | 36000 | 18 | 11.7 | 8.1 | 36000 | 33000 | 91.67% | 1.9 | 36000 | R-32
216772318 | 3.5 | Yes | Yes | WILLIS | HMSV-A-CB | Ducted Indoor Units | MZUHW42KR32-O |  |  | 42000 | 18 | 12 | 8.1 | 42000 | 36000 | 85.71% | 1.9 | 40000 | R-32
207862108 | 3.92 | Yes | Yes | Breeze33 | HMSV-A-CB | Ducted Indoor Units | BZ33-HYP485Z2-G2-P |  |  | 47000 | 20.9 | 11.7 | 9 | 49000 | 42500 | 86.73% | 2 | 36000 | R-410A
216772302 | 4 | Yes | Yes | KINGHOME | HMSV-A-CB | Ducted Indoor Units | KM48X6O |  |  | 48000 | 18 | 11.7 | 8.1 | 48000 | 36000 | 75% | 1.9 | 40000 | R-32
216772313 | 1.5 | Yes | Yes | WILLIS | HMSV-A-CB | Ducted Indoor Units | MZUHW18KR32-O |  |  | 18000 | 18 | 11.7 | 8.1 | 18000 | 13600 | 75.56% | 1.86 | 15000 | R-32
207862052 | 1.5 | No | Yes | MIRAGE | HMSV-A-CB | Ducted Indoor Units | OVMH181B |  |  | 18000 | 19 | 12 | 9.8 | 19000 | 13300 | 70% | 2 | 14800 | R-410A
207862087 | 1.5 | No | Yes | Breeze33 | HMSV-A-CB | Ducted Indoor Units | BZ33-HP182Z2-G2-P |  |  | 18000 | 19 | 12 | 9.8 | 19000 | 13300 | 70% | 2 | 14800 | R-410A
207862099 | 1.58 | Yes | Yes | Breeze33 | HMSV-A-CB | Ducted Indoor Units | BZ33-HYP182Z2-G2-P |  |  | 19000 | 19 | 12 | 9.3 | 20000 | 19000 | 95% | 1.85 | 16000 | R-410A
207862102 | 2.33 | Yes | Yes | Breeze33 | HMSV-A-CB | Ducted Indoor Units | BZ33-HYP273Z2-G2-P |  |  | 28000 | 20 | 11.7 | 9.5 | 28000 | 25000 | 89.29% | 1.8 | 27000 | R-410A
216775644 | 1.5 | Yes | Yes | KADEN | HMSV-A-CB | Ducted Indoor Units | KOB-PS318HP-2AAMA |  |  | 18000 | 20 | 12 | 10 | 19000 | 14600 | 76.84% | 2.3 | 14600 | R-454B
208106783 | 1.5 | No | Yes | Allied | HMSV-A-CB | Ducted Indoor Units | 4DHP2S18M-1P |  |  | 18000 | 19 | 12 | 9.8 | 19000 | 13300 | 70% | 2 | 14800 | R-410A
208106786 | 2 | Yes | Yes | Allied | HMSV-A-CB | Ducted Indoor Units | 4DHP2S24M-1P |  |  | 24000 | 21.3 | 12.5 | 9.7 | 24000 | 18000 | 75% | 1.9 | 21600 | R-410A
208106795 | 3.92 | Yes | Yes | Allied | HMSV-A-CB | Ducted Indoor Units | 4DHP2S48M-1P |  |  | 47000 | 20.9 | 11.7 | 9 | 49000 | 42500 | 86.73% | 2 | 36000 | R-410A
208106798 | 1.5 | No | Yes | AirEase | HMSV-A-CB | Ducted Indoor Units | 4DHP2S18M-1P |  |  | 18000 | 19 | 12 | 9.8 | 19000 | 13300 | 70% | 2 | 14800 | R-410A
208106801 | 2 | Yes | Yes | AirEase | HMSV-A-CB | Ducted Indoor Units | 4DHP2S24M-1P |  |  | 24000 | 21.3 | 12.5 | 9.7 | 24000 | 18000 | 75% | 1.9 | 21600 | R-410A
208106810 | 3.92 | Yes | Yes | AirEase | HMSV-A-CB | Ducted Indoor Units | 4DHP2S48M-1P |  |  | 47000 | 20.9 | 11.7 | 9 | 49000 | 42500 | 86.73% | 2 | 36000 | R-410A
208106813 | 1.5 | No | Yes | Armstrong Air | HMSV-A-CB | Ducted Indoor Units | 4DHP2S18M-1P |  |  | 18000 | 19 | 12 | 9.8 | 19000 | 13300 | 70% | 2 | 14800 | R-410A
208106816 | 2 | Yes | Yes | Armstrong Air | HMSV-A-CB | Ducted Indoor Units | 4DHP2S24M-1P |  |  | 24000 | 21.3 | 12.5 | 9.7 | 24000 | 18000 | 75% | 1.9 | 21600 | R-410A
208106825 | 3.92 | Yes | Yes | Armstrong Air | HMSV-A-CB | Ducted Indoor Units | 4DHP2S48M-1P |  |  | 47000 | 20.9 | 11.7 | 9 | 49000 | 42500 | 86.73% | 2 | 36000 | R-410A
208106828 | 1.5 | No | Yes | CONCORD | HMSV-A-CB | Ducted Indoor Units | 4DHP2S18M-1P |  |  | 18000 | 19 | 12 | 9.8 | 19000 | 13300 | 70% | 2 | 14800 | R-410A
208106831 | 2 | Yes | Yes | CONCORD | HMSV-A-CB | Ducted Indoor Units | 4DHP2S24M-1P |  |  | 24000 | 21.3 | 12.5 | 9.7 | 24000 | 18000 | 75% | 1.9 | 21600 | R-410A
208106840 | 3.92 | Yes | Yes | CONCORD | HMSV-A-CB | Ducted Indoor Units | 4DHP2S48M-1P |  |  | 47000 | 20.9 | 11.7 | 9 | 49000 | 42500 | 86.73% | 2 | 36000 | R-410A
208106843 | 1.5 | No | Yes | DUCANE | HMSV-A-CB | Ducted Indoor Units | 4DHP2S18M-1P |  |  | 18000 | 19 | 12 | 9.8 | 19000 | 13300 | 70% | 2 | 14800 | R-410A
208106846 | 2 | Yes | Yes | DUCANE | HMSV-A-CB | Ducted Indoor Units | 4DHP2S24M-1P |  |  | 24000 | 21.3 | 12.5 | 9.7 | 24000 | 18000 | 75% | 1.9 | 21600 | R-410A
208106855 | 3.92 | Yes | Yes | DUCANE | HMSV-A-CB | Ducted Indoor Units | 4DHP2S48M-1P |  |  | 47000 | 20.9 | 11.7 | 9 | 49000 | 42500 | 86.73% | 2 | 36000 | R-410A
208119918 | 3 | Yes | Yes | Cooper & Hunter | HMSV-A-CB | Ducted Indoor Units | CHV6-36URBM |  |  | 36000 | 16.5 | 12.6 | 10 | 42000 | 31000 | 73.81% | 2.1 | 26000 | R-410A
208119673 | 1.5 | No | Yes | Airlux | HMSV-A-CB | Ducted Indoor Units | AM2M18O/2022 |  |  | 18000 | 19 | 12 | 9.8 | 19000 | 13300 | 70% | 2 | 14800 | R-410A
208121869 | 1.5 | No | Yes | ECO-AIR | HMSV-A-CB | Ducted Indoor Units | M2OA-18HFN1-M |  |  | 18000 | 19 | 12 | 9.8 | 19000 | 13300 | 70% | 2 | 14800 | R-410A
208121906 | 1.5 | No | Yes | Alsetria | HMSV-A-CB | Ducted Indoor Units | M2OA-18HFN1-M |  |  | 18000 | 19 | 12 | 9.8 | 19000 | 13300 | 70% | 2 | 14800 | R-410A
208121933 | 1.58 | Yes | Yes | EMI | HMSV-A-CB | Ducted Indoor Units | MHMZ218DA |  |  | 19000 | 19 | 12 | 9.3 | 20000 | 19000 | 95% | 1.85 | 16000 | R-410A
208121936 | 2.33 | Yes | Yes | EMI | HMSV-A-CB | Ducted Indoor Units | MHMZ327DA |  |  | 28000 | 20 | 11.7 | 9.5 | 28000 | 25000 | 89.29% | 1.8 | 27000 | R-410A
208121942 | 3.92 | Yes | Yes | EMI | HMSV-A-CB | Ducted Indoor Units | MHMZ548DA |  |  | 47000 | 20.9 | 11.7 | 9 | 49000 | 42500 | 86.73% | 2 | 36000 | R-410A
208121962 | 1.5 | No | Yes | PIONEER | HMSV-A-CB | Ducted Indoor Units | YN020GMFI22M2E |  |  | 18000 | 19 | 12 | 9.8 | 19000 | 13300 | 70% | 2 | 14800 | R-410A
208128283 | 1.5 | No | Yes | SEA BREEZE+ | HMSV-A-CB | Ducted Indoor Units | MZ18H424ZMO |  |  | 18000 | 19 | 12 | 9.8 | 19000 | 13300 | 70% | 2 | 14800 | R-410A
208128286 | 2 | Yes | Yes | SEA BREEZE+ | HMSV-A-CB | Ducted Indoor Units | MZ27H424ZMO |  |  | 24000 | 21.3 | 12.5 | 9.7 | 24000 | 18000 | 75% | 1.9 | 21600 | R-410A
208128295 | 2.33 | Yes | Yes | SEA BREEZE+ | HMSV-A-CB | Ducted Indoor Units | HMZ28H424ZMO |  |  | 28000 | 20 | 11.7 | 9.5 | 28000 | 25000 | 89.29% | 1.8 | 27000 | R-410A
208131885 | 1.43 | Yes | Yes | LG | HMSV-A-CB | Ducted Indoor Units | LMU183HV |  |  | 17200 | 18.5 | 12.5 | 9 | 20000 | 14800 | 74% | 2 | 13400 | R-410A
208132544 | 4.58 | Yes | Yes | MDV | HMSV-A-CB | Ducted Indoor Units | M5OA-55HFN1-M-[X]*(2) |  |  | 55000 | 18.8 | 10.5 | 9.3 | 55000 | 46000 | 83.64% | 1.9 | 35200 | R-410A
208136320 | 4.58 | Yes | Yes | MOOVAIR | HMSV-A-CB | Ducted Indoor Units | DMA55HOM25230X3 |  |  | 55000 | 18.8 | 10.5 | 9.3 | 55000 | 46000 | 83.64% | 1.9 | 35200 | R-410A
208284474 | 1.5 | No | Yes | TRUST AIR CONDITIONERS | HMSV-A-CB | Ducted Indoor Units | M2S18H/O4S4P |  |  | 18000 | 19 | 12 | 9.8 | 19000 | 13300 | 70% | 2 | 14800 | R-410A
208404160 | 3.42 | Yes | Yes | WESTINGHOUSE | HMSV-A-CB | Ducted Indoor Units | WHP42M5A21S |  |  | 41000 | 18 | 10 | 8.8 | 45000 | 36000 | 80% | 1.84 | 28400 | R-410A
208284495 | 3.92 | Yes | Yes | TRUST AIR CONDITIONERS | HMSV-A-CB | Ducted Indoor Units | M5H48H/O4S4P |  |  | 47000 | 20.9 | 11.7 | 9 | 49000 | 42500 | 86.73% | 2 | 36000 | R-410A
208284486 | 1.58 | Yes | Yes | TRUST AIR CONDITIONERS | HMSV-A-CB | Ducted Indoor Units | M2H18H/O4S4P |  |  | 19000 | 19 | 12 | 9.3 | 20000 | 19000 | 95% | 1.85 | 16000 | R-410A
208284489 | 2.33 | Yes | Yes | TRUST AIR CONDITIONERS | HMSV-A-CB | Ducted Indoor Units | M3H27H/O4S4P |  |  | 28000 | 20 | 11.7 | 9.5 | 28000 | 25000 | 89.29% | 1.8 | 27000 | R-410A
208404154 | 1.5 | Yes | Yes | WESTINGHOUSE | HMSV-A-CB | Ducted Indoor Units | WHP18M2A21S |  |  | 18000 | 19 | 11.5 | 9.4 | 20200 | 18000 | 89.11% | 1.84 | 12700 | R-410A
208404156 | 2 | Yes | Yes | WESTINGHOUSE | HMSV-A-CB | Ducted Indoor Units | WHP24M3A21S |  |  | 24000 | 21 | 12.1 | 8.6 | 24600 | 24000 | 97.56% | 1.84 | 14600 | R-410A
208404158 | 2.67 | Yes | Yes | WESTINGHOUSE | HMSV-A-CB | Ducted Indoor Units | WHP36M4A21S |  |  | 32000 | 19.5 | 12 | 8.9 | 37600 | 36000 | 95.74% | 1.84 | 23000 | R-410A
208497429 | 4.58 | Yes | Yes | C&H | HMSV-A-CB | Ducted Indoor Units | CH-HPR55M-230VO |  |  | 55000 | 18.8 | 10.5 | 9.3 | 55000 | 46000 | 83.64% | 1.9 | 35200 | R-410A
208650623 | 4.58 | Yes | Yes | BLUERIDGE | HMSV-A-CB | Ducted Indoor Units | BMM55HHC |  |  | 55000 | 18.8 | 10.5 | 9.3 | 55000 | 46000 | 83.64% | 1.9 | 35200 | R-410A
208447949 | 1.5 | No | Yes | SLIMAIR | HMSV-A-CB | Ducted Indoor Units | SHC2Z18VC2AG |  |  | 18000 | 19 | 12 | 9.8 | 19000 | 13300 | 70% | 2 | 14800 | R-410A
208552830 | 1.5 | No | Yes | MRCOOL | HMSV-A-CB | Ducted Indoor Units | MULTI2-18HP230B |  |  | 18000 | 19 | 12 | 9.8 | 19000 | 13300 | 70% | 2 | 14800 | R-410A
208650723 | 1.5 | Yes | Yes | HAXXAIR | HMSV-A-CB | Ducted Indoor Units | HVHM-18T2D |  |  | 18000 | 19 | 11.5 | 9.4 | 20200 | 18000 | 89.11% | 1.84 | 12700 | R-410A
208568364 | 2 | Yes | Yes | MIDEA | HMSV-A-CB | Ducted Indoor Units | M3OJ-24HFN1-M |  |  | 24000 | 21.3 | 12.5 | 9.7 | 24000 | 18000 | 75% | 1.9 | 21600 | R-410A
212604260 | 4 | No | No | MIDEA | HMSV-A-CB | Ducted Indoor Units | MDV-V48WMN1T* |  |  | 48000 | 17.3 | 9.4 | 9 | 50000 | 35000 | 70% | 1.8 | 38000 | R-410A
208816899 | 4.58 | Yes | Yes | SEA BREEZE+ | HMSV-A-CB | Ducted Indoor Units | HMZ48H424ZMO |  |  | 55000 | 18.8 | 10.5 | 9.3 | 55000 | 46000 | 83.64% | 1.9 | 35200 | R-410A
212608409 | 3 | No | Yes | LENNOX | HMSV-A-CB | Ducted Indoor Units | VPC036H4M-3PD* |  |  | 36000 | 17.7 | 11.7 | 9.2 | 40000 | 28000 | 70% | 1.8 | 29600 | R-410A
212608417 | 4 | No | No | LENNOX | HMSV-A-CB | Ducted Indoor Units | VPC048H4M-3P* |  |  | 48000 | 17.3 | 9.4 | 9 | 50000 | 35000 | 70% | 1.8 | 38000 | R-410A
212615019 | 1.58 | Yes | Yes | Relief Sciences | HMSV-A-CB | Ducted Indoor Units | LANG18OD35-2 |  |  | 19000 | 19 | 12 | 9.3 | 20000 | 19000 | 95% | 1.85 | 16000 | R-410A
208816893 | 1.58 | Yes | Yes | SEA BREEZE+ | HMSV-A-CB | Ducted Indoor Units | HMZ18H424ZMO |  |  | 19000 | 19 | 12 | 9.3 | 20000 | 19000 | 95% | 1.85 | 16000 | R-410A
208816896 | 2 | Yes | Yes | SEA BREEZE+ | HMSV-A-CB | Ducted Indoor Units | HMZ24H424ZMO |  |  | 24000 | 19.4 | 12 | 9.9 | 24000 | 24000 | 100% | 1.8 | 24000 | R-410A
209157096 | 1.5 | No | Yes | ApooDr | HMSV-A-CB | Ducted Indoor Units | AM2OA-18HFN1 |  |  | 18000 | 19 | 12 | 9.8 | 19000 | 13300 | 70% | 2 | 14800 | R-410A
212406545 | 3 | No | Yes | MIDEA | HMSV-A-CB | Ducted Indoor Units | MDV-V36WMN1TE* |  |  | 36000 | 17.7 | 11.7 | 9.2 | 40000 | 28000 | 70% | 1.8 | 29600 | R-410A
212406546 | 3 | No | Yes | LENNOX | HMSV-A-CB | Ducted Indoor Units | VPC036H4M-3PD |  |  | 36000 | 17.7 | 11.7 | 9.2 | 40000 | 28000 | 70% | 1.8 | 29600 | R-410A
209319639 | 1.58 | Yes | Yes | ECO AIR | HMSV-A-CB | Ducted Indoor Units | M2OI-18HFN1-M |  |  | 19000 | 19 | 12 | 9.3 | 20000 | 19000 | 95% | 1.85 | 16000 | R-410A
209319642 | 2.33 | Yes | Yes | ECO AIR | HMSV-A-CB | Ducted Indoor Units | M3OI-28HFN1-M |  |  | 28000 | 20 | 11.7 | 9.5 | 28000 | 25000 | 89.29% | 1.8 | 27000 | R-410A
209319651 | 4.58 | Yes | Yes | ECO AIR | HMSV-A-CB | Ducted Indoor Units | M5OA-55HFN1-M-[X] |  |  | 55000 | 18.8 | 10.5 | 9.3 | 55000 | 46000 | 83.64% | 1.9 | 35200 | R-410A
209416882 | 2.33 | Yes | Yes | NOVAIR | HMSV-A-CB | Ducted Indoor Units | LEA28MZ-3P-35SK-O |  |  | 28000 | 20 | 11.7 | 9.5 | 28000 | 25000 | 89.29% | 1.8 | 27000 | R-410A
209416885 | 1.58 | Yes | Yes | NOVAIR | HMSV-A-CB | Ducted Indoor Units | LEA20MZ-2P-35SK-O |  |  | 19000 | 19 | 12 | 9.3 | 20000 | 19000 | 95% | 1.85 | 16000 | R-410A
209549027 | 2 | Yes | Yes | THERMOCORE SYSTEMS | HMSV-A-CB | Ducted Indoor Units | T423D-H224-C |  |  | 24000 | 21.3 | 12.5 | 9.7 | 24000 | 18000 | 75% | 1.9 | 21600 | R-410A
209843034 | 1.5 | No | Yes | CLASSIC | HMSV-A-CB | Ducted Indoor Units | MMRSHC18AS2 |  |  | 18000 | 19 | 12 | 9.8 | 19000 | 13300 | 70% | 2 | 14800 | R-410A
209843046 | 1.5 | No | Yes | TGM | HMSV-A-CB | Ducted Indoor Units | MMRSHT18AS2 |  |  | 18000 | 19 | 12 | 9.8 | 19000 | 13300 | 70% | 2 | 14800 | R-410A
209862182 | 1.5 | No | Yes | KLIMAIRE | HMSV-A-CB | Ducted Indoor Units | KMIR218-H221-2 |  |  | 18000 | 19 | 12 | 9.8 | 19000 | 13300 | 70% | 2 | 14800 | R-410A
209862185 | 2 | Yes | Yes | KLIMAIRE | HMSV-A-CB | Ducted Indoor Units | KMIR324-H217-2 |  |  | 24000 | 21.3 | 12.5 | 9.7 | 24000 | 18000 | 75% | 1.9 | 21600 | R-410A
213286761 | 1.5 | No | Yes | Wells | HMSV-A-CB | Ducted Indoor Units | WMMA-18HFMO |  |  | 18000 | 19 | 12 | 9.8 | 19000 | 13300 | 70% | 2 | 14800 | R-410A
213286776 | 1.58 | Yes | Yes | Wells | HMSV-A-CB | Ducted Indoor Units | WMCA-18HFMO |  |  | 19000 | 19 | 12 | 9.3 | 20000 | 19000 | 95% | 1.85 | 16000 | R-410A
213286779 | 2.25 | Yes | Yes | Wells | HMSV-A-CB | Ducted Indoor Units | WMCA-27HFMO |  |  | 27000 | 19 | 11.8 | 10 | 27000 | 27000 | 100% | 1.8 | 23000 | R-410A
213286782 | 3.92 | Yes | Yes | Wells | HMSV-A-CB | Ducted Indoor Units | WMCA-48HFMO |  |  | 47000 | 20.9 | 11.7 | 9 | 49000 | 42500 | 86.73% | 2 | 36000 | R-410A
213301875 | 3 | Yes | Yes | MDV | HMSV-A-CB | Ducted Indoor Units | M4OX630-36HFN1-M1X |  |  | 36000 | 19.4 | 12 | 10 | 36000 | 36000 | 100% | 1.9 | 30000 | R-410A
213301878 | 3 | Yes | Yes | MDV | HMSV-A-CB | Ducted Indoor Units | M4OX630-36HFN1-M1X* |  |  | 36000 | 19.4 | 12 | 10 | 36000 | 36000 | 100% | 1.9 | 30000 | R-410A
215415539 | 3.75 | Yes | Yes | Durastar | HMSV-A-CB | Ducted Indoor Units | DRA6U48M2A |  |  | 45000 | 20.4 | 12 | 10.6 | 47000 | 38000 | 80.85% | 2.1 | 37000 | R-454B
215415533 | 3.92 | Yes | Yes | Durastar | HMSV-A-CB | Ducted Indoor Units | DRA6H48M2A |  |  | 47000 | 20.4 | 11.7 | 11 | 48000 | 48000 | 100% | 2 | 44500 | R-454B
215415536 | 4.42 | Yes | Yes | Durastar | HMSV-A-CB | Ducted Indoor Units | DRA6H55M2A |  |  | 53000 | 20 | 11.7 | 10.7 | 55000 | 48000 | 87.27% | 2.1 | 45000 | R-454B
212615068 | 1.5 | No | Yes | YONAN | HMSV-A-CB | Ducted Indoor Units | YSMO-18HFN1 |  |  | 18000 | 19 | 12 | 9.8 | 19000 | 13300 | 70% | 2 | 14800 | R-410A
212615071 | 2 | Yes | Yes | YONAN | HMSV-A-CB | Ducted Indoor Units | YSMO-24HFN1 |  |  | 24000 | 21.3 | 12.5 | 9.7 | 24000 | 18000 | 75% | 1.9 | 21600 | R-410A
212631691 | 2.25 | Yes | Yes | Custom Comfort | HMSV-A-CB | Ducted Indoor Units | CCOXHAMZ327HP |  |  | 27000 | 19 | 11.8 | 10 | 27000 | 27000 | 100% | 1.8 | 23000 | R-410A
209864940 | 4.58 | Yes | Yes | CTMorley | HMSV-A-CB | Ducted Indoor Units | MOU-5A55H-2 |  |  | 55000 | 18.8 | 10.5 | 9.3 | 55000 | 46000 | 83.64% | 1.9 | 35200 | R-410A
216497942 | 1.5 | Yes | Yes | AC PRO | HMSV-A-CB | Ducted Indoor Units | MHPC-H-018BMB |  |  | 18000 | 20 | 12 | 10 | 19000 | 14600 | 76.84% | 2.3 | 14600 | R-454B
216497945 | 2.22 | Yes | Yes | AC PRO | HMSV-A-CB | Ducted Indoor Units | MHPC-H-027BMB |  |  | 26600 | 21 | 12 | 9 | 26600 | 18800 | 70.68% | 2 | 18400 | R-454B
216497948 | 2.92 | Yes | Yes | AC PRO | HMSV-A-CB | Ducted Indoor Units | MHPC-H-036BMB |  |  | 35000 | 20 | 11.7 | 9.2 | 37000 | 26000 | 70.27% | 2 | 26400 | R-454B
216497951 | 3.75 | Yes | Yes | AC PRO | HMSV-A-CB | Ducted Indoor Units | MHPC-H-048BMB |  |  | 45000 | 20.4 | 12 | 10.6 | 47000 | 38000 | 80.85% | 2.1 | 37000 | R-454B
216505498 | 1.5 | Yes | Yes | MOOVAIR | HMSV-A-CB | Ducted Indoor Units | MXHSA1832AN1 |  |  | 18000 | 20 | 12 | 10 | 19000 | 14600 | 76.84% | 2.3 | 14600 | R-454B
216505501 | 1.5 | Yes | Yes | ELIOS | HMSV-A-CB | Ducted Indoor Units | EXHSA1832AN1 |  |  | 18000 | 20 | 12 | 10 | 19000 | 14600 | 76.84% | 2.3 | 14600 | R-454B
216505926 | 1.97 | Yes | Yes | Mitsubishi Electric | HMSV-A-CB | Ducted Indoor Units | MXZ-3D24NL*** |  |  | 23600 | 16 | 11.7 | 8.6 | 25400 | 19800 | 77.95% | 2 | 16000 | R-454B
216505927 | 2.28 | No | No | Mitsubishi Electric | HMSV-A-CB | Ducted Indoor Units | MXZ-4D30NL*** |  |  | 27400 | 16.1 | 9.6 | 8.8 | 27600 | 19800 | 71.74% | 2 | 17800 | R-454B
216775671 | 4.42 | Yes | Yes | KADEN | HMSV-A-CB | Ducted Indoor Units | KOB-HH-PS655HP-2AAMA |  |  | 53000 | 20 | 11.7 | 10.7 | 55000 | 48000 | 87.27% | 2.1 | 45000 | R-454B
216797899 | 2.37 | Yes | Yes | ET-BRAND-01 | HMSR-A-CB | Ducted Indoor Units | MICH_VSMSHP_COND1 |  |  | 28400 | 18 | 12 | 8.1 | 30000 | 26000 | 86.67% | 1.88 | 27200 | R-32
216775647 | 2.22 | Yes | Yes | KADEN | HMSV-A-CB | Ducted Indoor Units | KOB-PS427HP-2AAMA |  |  | 26600 | 21 | 12 | 9 | 26600 | 18800 | 70.68% | 2 | 18400 | R-454B
216775650 | 2.92 | Yes | Yes | KADEN | HMSV-A-CB | Ducted Indoor Units | KOB-PS536HP-2AAMA |  |  | 35000 | 20 | 11.7 | 9.2 | 37000 | 26000 | 70.27% | 2 | 26400 | R-454B
216775653 | 3.75 | Yes | Yes | KADEN | HMSV-A-CB | Ducted Indoor Units | KOB-PS648HP-2AAMA |  |  | 45000 | 20.4 | 12 | 10.6 | 47000 | 38000 | 80.85% | 2.1 | 37000 | R-454B
216775659 | 1.58 | Yes | Yes | KADEN | HMSV-A-CB | Ducted Indoor Units | KOB-HH-PS318HP-2AAMA |  |  | 19000 | 20 | 13 | 10 | 20000 | 18000 | 90% | 2 | 17000 | R-454B
216775662 | 2.33 | Yes | Yes | KADEN | HMSV-A-CB | Ducted Indoor Units | KOB-HH-PS427HP-2AAMA |  |  | 28000 | 19 | 12 | 9.5 | 28000 | 27000 | 96.43% | 2 | 23000 | R-454B
216775665 | 3 | Yes | Yes | KADEN | HMSV-A-CB | Ducted Indoor Units | KOB-HH-PS536HP-2AAMA |  |  | 36000 | 19.4 | 12 | 10.4 | 36000 | 38000 | 105.6% | 2 | 33000 | R-454B
216775668 | 3.92 | Yes | Yes | KADEN | HMSV-A-CB | Ducted Indoor Units | KOB-HH-PS648HP-2AAMA |  |  | 47000 | 20.4 | 11.7 | 11 | 48000 | 48000 | 100% | 2 | 44500 | R-454B
216797279 | 3 | Yes | Yes | Mitsubishi Electric | HMSV-A-CB | Ducted Indoor Units | PUMY-L36NKMU*** |  |  | 36000 | 18.2 | 10 | 10 | 41000 | 29000 | 70.73% | 1.98 | 26600 | R-454B
216797282 | 3 | Yes | Yes | Mitsubishi Electric | HMSV-A-CB | Ducted Indoor Units | PUMY-HL36NKMU*** |  |  | 36000 | 17.7 | 10.9 | 10.5 | 42000 | 42000 | 100% | 1.86 | 26600 | R-454B
216797285 | 3.5 | Yes | Yes | Mitsubishi Electric | HMSV-A-CB | Ducted Indoor Units | PUMY-HL42NKMU*** |  |  | 42000 | 17.5 | 10.4 | 10 | 48000 | 48000 | 100% | 1.86 | 32000 | R-454B
216797288 | 4 | No | No | Mitsubishi Electric | HMSV-A-CB | Ducted Indoor Units | PUMY-L48NKMU*** |  |  | 48000 | 17 | 8.4 | 9.5 | 50000 | 35400 | 70.8% | 1.96 | 33400 | R-454B
216797291 | 4 | Yes | Yes | Mitsubishi Electric | HMSV-A-CB | Ducted Indoor Units | PUMY-HL48NKMU*** |  |  | 48000 | 18 | 10 | 10 | 54000 | 54000 | 100% | 1.8 | 38000 | R-454B
216797294 | 5 | No | No | Mitsubishi Electric | HMSV-A-CB | Ducted Indoor Units | PUMY-L60NKMU*** |  |  | 60000 | 16.4 | 9.4 | 9.5 | 66000 | 46500 | 70.45% | 1.8 | 40500 | R-454B
216598389 | 1.5 | Yes | Yes | NG Trade | HMSV-A-CB | Ducted Indoor Units | MOBMH180D |  |  | 18000 | 20 | 12 | 10 | 19000 | 14600 | 76.84% | 2.3 | 14600 | R-454B
216617698 | 4.42 | Yes | Yes | Stelpro | HMSV-A-CB | Ducted Indoor Units | SMZ5B1V-H55A-O |  |  | 53000 | 20 | 11.7 | 10.7 | 55000 | 48000 | 87.27% | 2.1 | 45000 | R-454B
216617674 | 2.33 | Yes | Yes | Stelpro | HMSV-A-CB | Ducted Indoor Units | SMZ3B1-H27A-O |  |  | 28000 | 19 | 12 | 9.5 | 28000 | 27000 | 96.43% | 2 | 23000 | R-454B
216617677 | 3 | Yes | Yes | Stelpro | HMSV-A-CB | Ducted Indoor Units | SMZ4B1-H36A-O |  |  | 36000 | 19.4 | 12 | 10.4 | 36000 | 38000 | 105.6% | 2 | 33000 | R-454B
216617680 | 3.92 | Yes | Yes | Stelpro | HMSV-A-CB | Ducted Indoor Units | SMZ5B1-H48A-O |  |  | 47000 | 20.4 | 11.7 | 11 | 48000 | 48000 | 100% | 2 | 44500 | R-454B
216617683 | 4.42 | Yes | Yes | Stelpro | HMSV-A-CB | Ducted Indoor Units | SMZ5B1-H55A-O |  |  | 53000 | 20 | 11.7 | 10.7 | 55000 | 48000 | 87.27% | 2.1 | 45000 | R-454B
216617686 | 1.58 | Yes | Yes | Stelpro | HMSV-A-CB | Ducted Indoor Units | SMZ2B1V-H18A-O |  |  | 19000 | 20 | 13 | 10 | 20000 | 18000 | 90% | 2 | 17000 | R-454B
216617689 | 2.33 | Yes | Yes | Stelpro | HMSV-A-CB | Ducted Indoor Units | SMZ3B1V-H27A-O |  |  | 28000 | 19 | 12 | 9.5 | 28000 | 27000 | 96.43% | 2 | 23000 | R-454B
216617692 | 3 | Yes | Yes | Stelpro | HMSV-A-CB | Ducted Indoor Units | SMZ4B1V-H36A-O |  |  | 36000 | 19.4 | 12 | 10.4 | 36000 | 38000 | 105.6% | 2 | 33000 | R-454B
216617695 | 3.92 | Yes | Yes | Stelpro | HMSV-A-CB | Ducted Indoor Units | SMZ5B1V-H48A-O |  |  | 47000 | 20.4 | 11.7 | 11 | 48000 | 48000 | 100% | 2 | 44500 | R-454B
216618247 | 3 | Yes | Yes | Hisense | HMSV-A-CB | Ducted Indoor Units | AVW-36F3DAH2 |  |  | 36000 | 17.5 | 12.5 | 10.1 | 42000 | 42000 | 100% | 2.1 | 42000 | R-32
216618250 | 4 | Yes | Yes | Hisense | HMSV-A-CB | Ducted Indoor Units | AVW-48F3DAH2 |  |  | 48000 | 17 | 12 | 10.1 | 54000 | 54000 | 100% | 1.86 | 54000 | R-32
216618253 | 5 | Yes | Yes | Hisense | HMSV-A-CB | Ducted Indoor Units | AVW-60F3DAH2 |  |  | 60000 | 17 | 10.5 | 10.1 | 63000 | 63000 | 100% | 2.1 | 63000 | R-32
216618257 | 4 | Yes | Yes | TOSOT | HMSV-A-CB | Ducted Indoor Units | TM48D6MO |  |  | 48000 | 18 | 11.7 | 8.1 | 48000 | 36000 | 75% | 1.9 | 40000 | R-32
216619381 | 1.5 | Yes | Yes | AC PRO.COM | HMSV-A-CB | Ducted Indoor Units | MHPC-D-018BMC |  |  | 18000 | 18 | 11.7 | 8.1 | 18000 | 13600 | 75.56% | 1.86 | 15000 | R-32
216619383 | 2 | Yes | Yes | AC PRO.COM | HMSV-A-CB | Ducted Indoor Units | MHPC-D-024BMC |  |  | 24000 | 18 | 12 | 8.1 | 24000 | 21600 | 90% | 1.86 | 22000 | R-32
216619384 | 2.37 | Yes | Yes | AC PRO.COM | HMSV-A-CB | Ducted Indoor Units | MHPC-D-030BMC |  |  | 28400 | 18 | 12 | 8.1 | 30000 | 26000 | 86.67% | 1.88 | 27200 | R-32
216619385 | 3 | Yes | Yes | AC PRO.COM | HMSV-A-CB | Ducted Indoor Units | MHPC-D-036BMC |  |  | 36000 | 18 | 11.7 | 8.1 | 36000 | 33000 | 91.67% | 1.9 | 36000 | R-32
216619386 | 3.5 | Yes | Yes | AC PRO.COM | HMSV-A-CB | Ducted Indoor Units | MHPC-D-042BMC |  |  | 42000 | 18 | 12 | 8.1 | 42000 | 36000 | 85.71% | 1.9 | 40000 | R-32
216623554 | 1.5 | Yes | Yes | MAINLINE | HMSV-A-CB | Ducted Indoor Units | ML18HP230MUL-O* |  |  | 18000 | 20 | 12 | 10 | 19000 | 14600 | 76.84% | 2.3 | 14600 | R-454B
216623557 | 2.22 | Yes | Yes | MAINLINE | HMSV-A-CB | Ducted Indoor Units | ML27HP230MUL-O* |  |  | 26600 | 21 | 12 | 9 | 26600 | 18800 | 70.68% | 2 | 18400 | R-454B
216623560 | 2.92 | Yes | Yes | MAINLINE | HMSV-A-CB | Ducted Indoor Units | ML36HP230MUL-O* |  |  | 35000 | 20 | 11.7 | 9.2 | 37000 | 26000 | 70.27% | 2 | 26400 | R-454B
216623563 | 3.75 | Yes | Yes | MAINLINE | HMSV-A-CB | Ducted Indoor Units | ML48HP230MUL-O* |  |  | 45000 | 20.4 | 12 | 10.6 | 47000 | 38000 | 80.85% | 2.1 | 37000 | R-454B
216623566 | 1.58 | Yes | Yes | MAINLINE | HMSV-A-CB | Ducted Indoor Units | ML18HP230MULH-O* |  |  | 19000 | 20 | 13 | 10 | 20000 | 18000 | 90% | 2 | 17000 | R-454B
216623569 | 2.33 | Yes | Yes | MAINLINE | HMSV-A-CB | Ducted Indoor Units | ML27HP230MULH-O* |  |  | 28000 | 19 | 12 | 9.5 | 28000 | 27000 | 96.43% | 2 | 23000 | R-454B
216623572 | 3 | Yes | Yes | MAINLINE | HMSV-A-CB | Ducted Indoor Units | ML36HP230MULH-O* |  |  | 36000 | 19.4 | 12 | 10.4 | 36000 | 38000 | 105.6% | 2 | 33000 | R-454B
216623575 | 3.92 | Yes | Yes | MAINLINE | HMSV-A-CB | Ducted Indoor Units | ML48HP230MULH-O* |  |  | 47000 | 20.4 | 11.7 | 11 | 48000 | 48000 | 100% | 2 | 44500 | R-454B
216623578 | 4.42 | Yes | Yes | MAINLINE | HMSV-A-CB | Ducted Indoor Units | ML55HP230MULH-O* |  |  | 53000 | 20 | 11.7 | 10.7 | 55000 | 48000 | 87.27% | 2.1 | 45000 | R-454B
216623790 | 2.33 | Yes | Yes | GOODMAN | HMSV-A-CB | Ducted Indoor Units | MST283G22MHAA |  |  | 28000 | 20 | 11.7 | 9.5 | 28000 | 25000 | 89.29% | 1.8 | 27000 | R-410A
216623787 | 2.33 | Yes | Yes | FRANKLIN | HMSV-A-CB | Ducted Indoor Units | MST283F25MHAA |  |  | 28000 | 20 | 11.7 | 9.5 | 28000 | 25000 | 89.29% | 1.8 | 27000 | R-410A
216626016 | 1.58 | Yes | Yes | SLIMAIR | HMSV-A-CB | Ducted Indoor Units | SHC2Z18AH2AG |  |  | 19000 | 20 | 13 | 10 | 20000 | 18000 | 90% | 2 | 17000 | R-454B
216626019 | 2.33 | Yes | Yes | SLIMAIR | HMSV-A-CB | Ducted Indoor Units | SHC3Z27AH2AG |  |  | 28000 | 19 | 12 | 9.5 | 28000 | 27000 | 96.43% | 2 | 23000 | R-454B
216626022 | 3 | Yes | Yes | SLIMAIR | HMSV-A-CB | Ducted Indoor Units | SHC4Z36AH2AG |  |  | 36000 | 19.4 | 12 | 10.4 | 36000 | 38000 | 105.6% | 2 | 33000 | R-454B
216626025 | 3.92 | Yes | Yes | SLIMAIR | HMSV-A-CB | Ducted Indoor Units | SHC5Z48AH2AG |  |  | 47000 | 20.4 | 11.7 | 11 | 48000 | 48000 | 100% | 2 | 44500 | R-454B
216626028 | 4.42 | Yes | Yes | SLIMAIR | HMSV-A-CB | Ducted Indoor Units | SHC5Z55AH2AG |  |  | 53000 | 20 | 11.7 | 10.7 | 55000 | 48000 | 87.27% | 2.1 | 45000 | R-454B
216683821 | 2.22 | Yes | Yes | DIRECT AIR | HMSV-A-CB | Ducted Indoor Units | DIRM4-27DA25-3Z* |  |  | 26600 | 21 | 12 | 9 | 26600 | 18800 | 70.68% | 2 | 18400 | R-454B
216684170 | 3 | Yes | Yes | ZEPHYR | HMSV-A-CB | Ducted Indoor Units | ZE-536M425 |  |  | 36000 | 19 | 12.85 | 9 | 36000 | 32400 | 90% | 1.83 | 21000 | R-454B
216980947 | 3.58 | Yes | Yes | 1HVAC | HMSV-A-CB | Ducted Indoor Units | EZ-48Z-M5B |  |  | 43000 | 20 | 12 | 10.5 | 47000 | 37000 | 78.72% | 2 | 37800 | R-454B
216684162 | 1.5 | Yes | Yes | ZEPHYR | HMSV-A-CB | Ducted Indoor Units | ZE-518M225 |  |  | 18000 | 17.5 | 12 | 9.4 | 18000 | 17000 | 94.44% | 1.96 | 11900 | R-454B
216684165 | 2.25 | Yes | Yes | ZEPHYR | HMSV-A-CB | Ducted Indoor Units | ZE-527M325 |  |  | 27000 | 18 | 11.5 | 8.8 | 27000 | 26400 | 97.78% | 1.84 | 18200 | R-454B
216684167 | 3.5 | Yes | Yes | ZEPHYR | HMSV-A-CB | Ducted Indoor Units | ZE-542M525 |  |  | 42000 | 18 | 11.35 | 8.8 | 45000 | 34000 | 75.56% | 1.83 | 27400 | R-454B
216598392 | 2.22 | Yes | Yes | NG Trade | HMSV-A-CB | Ducted Indoor Units | MOBMH270D |  |  | 26600 | 21 | 12 | 9 | 26600 | 18800 | 70.68% | 2 | 18400 | R-454B
216598395 | 2.92 | Yes | Yes | NG Trade | HMSV-A-CB | Ducted Indoor Units | MOBMH360D |  |  | 35000 | 20 | 11.7 | 9.2 | 37000 | 26000 | 70.27% | 2 | 26400 | R-454B
216598398 | 3.75 | Yes | Yes | NG Trade | HMSV-A-CB | Ducted Indoor Units | MOBMH480D |  |  | 45000 | 20.4 | 12 | 10.6 | 47000 | 38000 | 80.85% | 2.1 | 37000 | R-454B
216980911 | 2.17 | Yes | Yes | InfinityLiving | HMSV-A-CB | Ducted Indoor Units | EZ-27Z-M3B |  |  | 26000 | 20 | 12 | 9.5 | 27000 | 19200 | 71.11% | 2.1 | 19000 | R-454B
216980914 | 2.75 | No | Yes | InfinityLiving | HMSV-A-CB | Ducted Indoor Units | EZ-36Z-M4B |  |  | 33000 | 19 | 11.7 | 9.5 | 36000 | 25200 | 70% | 2 | 25400 | R-454B
216980917 | 3.58 | Yes | Yes | InfinityLiving | HMSV-A-CB | Ducted Indoor Units | EZ-48Z-M5B |  |  | 43000 | 20 | 12 | 10.5 | 47000 | 37000 | 78.72% | 2 | 37800 | R-454B
216980921 | 2.17 | Yes | Yes | DIYCOOL | HMSV-A-CB | Ducted Indoor Units | EZ-27Z-M3B |  |  | 26000 | 20 | 12 | 9.5 | 27000 | 19200 | 71.11% | 2.1 | 19000 | R-454B
216980924 | 2.75 | No | Yes | DIYCOOL | HMSV-A-CB | Ducted Indoor Units | EZ-36Z-M4B |  |  | 33000 | 19 | 11.7 | 9.5 | 36000 | 25200 | 70% | 2 | 25400 | R-454B
216980927 | 3.58 | Yes | Yes | DIYCOOL | HMSV-A-CB | Ducted Indoor Units | EZ-48Z-M5B |  |  | 43000 | 20 | 12 | 10.5 | 47000 | 37000 | 78.72% | 2 | 37800 | R-454B
216980931 | 2.17 | Yes | Yes | PolarWave | HMSV-A-CB | Ducted Indoor Units | EZ-27Z-M3B |  |  | 26000 | 20 | 12 | 9.5 | 27000 | 19200 | 71.11% | 2.1 | 19000 | R-454B
216980934 | 2.75 | No | Yes | PolarWave | HMSV-A-CB | Ducted Indoor Units | EZ-36Z-M4B |  |  | 33000 | 19 | 11.7 | 9.5 | 36000 | 25200 | 70% | 2 | 25400 | R-454B
216980937 | 3.58 | Yes | Yes | PolarWave | HMSV-A-CB | Ducted Indoor Units | EZ-48Z-M5B |  |  | 43000 | 20 | 12 | 10.5 | 47000 | 37000 | 78.72% | 2 | 37800 | R-454B
216980941 | 2.17 | Yes | Yes | 1HVAC | HMSV-A-CB | Ducted Indoor Units | EZ-27Z-M3B |  |  | 26000 | 20 | 12 | 9.5 | 27000 | 19200 | 71.11% | 2.1 | 19000 | R-454B
216980944 | 2.75 | No | Yes | 1HVAC | HMSV-A-CB | Ducted Indoor Units | EZ-36Z-M4B |  |  | 33000 | 19 | 11.7 | 9.5 | 36000 | 25200 | 70% | 2 | 25400 | R-454B
216997603 | 1.5 | Yes | Yes | BLUERIDGE | HMSV-A-CB | Ducted Indoor Units | BXM1A18SC0 |  |  | 18000 | 20 | 12 | 10 | 19000 | 14600 | 76.84% | 2.3 | 14600 | R-454B
216997606 | 2.22 | Yes | Yes | BLUERIDGE | HMSV-A-CB | Ducted Indoor Units | BXM1A27SC0 |  |  | 26600 | 21 | 12 | 9 | 26600 | 18800 | 70.68% | 2 | 18400 | R-454B
216997609 | 2.92 | Yes | Yes | BLUERIDGE | HMSV-A-CB | Ducted Indoor Units | BXM1A36SC0 |  |  | 35000 | 20 | 11.7 | 9.2 | 37000 | 26000 | 70.27% | 2 | 26400 | R-454B
216997612 | 3.75 | Yes | Yes | BLUERIDGE | HMSV-A-CB | Ducted Indoor Units | BXM1A48SC0 |  |  | 45000 | 20.4 | 12 | 10.6 | 47000 | 38000 | 80.85% | 2.1 | 37000 | R-454B
216997618 | 1.58 | Yes | Yes | BLUERIDGE | HMSV-A-CB | Ducted Indoor Units | BXM3A18UC0 |  |  | 19000 | 20 | 13 | 10 | 20000 | 18000 | 90% | 2 | 17000 | R-454B
216997621 | 2.33 | Yes | Yes | BLUERIDGE | HMSV-A-CB | Ducted Indoor Units | BXM3A27UC0 |  |  | 28000 | 19 | 12 | 9.5 | 28000 | 27000 | 96.43% | 2 | 23000 | R-454B
216997624 | 3 | Yes | Yes | BLUERIDGE | HMSV-A-CB | Ducted Indoor Units | BXM3A36UC0 |  |  | 36000 | 19.4 | 12 | 10.4 | 36000 | 38000 | 105.6% | 2 | 33000 | R-454B
216997627 | 3.92 | Yes | Yes | BLUERIDGE | HMSV-A-CB | Ducted Indoor Units | BXM3A48UC0 |  |  | 47000 | 20.4 | 11.7 | 11 | 48000 | 48000 | 100% | 2 | 44500 | R-454B
216997630 | 4.42 | Yes | Yes | BLUERIDGE | HMSV-A-CB | Ducted Indoor Units | BXM3A55UC0 |  |  | 53000 | 20 | 11.7 | 10.7 | 55000 | 48000 | 87.27% | 2.1 | 45000 | R-454B
216997634 | 2.17 | Yes | Yes | BLUERIDGE | HMSV-A-CB | Ducted Indoor Units | BDM1A27SC0 |  |  | 26000 | 20 | 12 | 9.5 | 27000 | 19200 | 71.11% | 2.1 | 19000 | R-454B
216997637 | 2.75 | No | Yes | BLUERIDGE | HMSV-A-CB | Ducted Indoor Units | BDM1A36SC0 |  |  | 33000 | 19 | 11.7 | 9.5 | 36000 | 25200 | 70% | 2 | 25400 | R-454B
216997640 | 3.58 | Yes | Yes | BLUERIDGE | HMSV-A-CB | Ducted Indoor Units | BDM1A48SC0 |  |  | 43000 | 20 | 12 | 10.5 | 47000 | 37000 | 78.72% | 2 | 37800 | R-454B
216997643 | 3.92 | Yes | Yes | BLUERIDGE | HMSV-A-CB | Ducted Indoor Units | BDM1A55SC0 |  |  | 47000 | 20 | 12 | 10.5 | 55000 | 46000 | 83.64% | 2 | 42500 | R-454B
212631692 | 2.25 | No | Yes | Custom Comfort | HMSV-A-CB | Mixed Ducted and Non-Ducted Indoor Units | CCOXHAMZ327HP |  |  | 27000 | 20.4 | 12 | 10 | 27000 | 27000 | 100% | 1.8 | 23000 | R-410A
210276813 | 1.42 | No | Yes | GIBSON | HMSV-A-CB | Mixed Ducted and Non-Ducted Indoor Units | GXH18(5.3)FMK4DH-1 |  |  | 17000 | 18.5 | 11.5 | 9 | 18000 | 13800 | 76.67% | 1.8 | 15000 | R-410A
210276814 | 1.93 | No | Yes | GIBSON | HMSV-A-CB | Mixed Ducted and Non-Ducted Indoor Units | GXH24(7.0)FMK4DH-1 |  |  | 23200 | 18.5 | 11.75 | 9 | 24000 | 22200 | 92.5% | 1.8 | 23200 | R-410A
210276815 | 2.37 | No | Yes | GIBSON | HMSV-A-CB | Mixed Ducted and Non-Ducted Indoor Units | GXH30(8.8)FMK4DH-1 |  |  | 28400 | 18.5 | 11.75 | 9 | 30000 | 24800 | 82.67% | 1.8 | 27000 | R-410A
210276816 | 2.83 | No | Yes | GIBSON | HMSV-A-CB | Mixed Ducted and Non-Ducted Indoor Units | GXH36(10.6)FMK4DH-1 |  |  | 34000 | 18.5 | 11.5 | 9 | 36000 | 30000 | 83.33% | 1.8 | 30400 | R-410A
210276817 | 3 | No | Yes | GIBSON | HMSV-A-CB | Mixed Ducted and Non-Ducted Indoor Units | GXH42(12.3)FMK4DH-1 |  |  | 36000 | 18.5 | 11.5 | 9 | 40000 | 32400 | 81% | 1.8 | 34000 | R-410A
210276823 | 1.42 | No | Yes | AIRTEMP | HMSV-A-CB | Mixed Ducted and Non-Ducted Indoor Units | GXH18(5.3)FMK4DH-1 |  |  | 17000 | 18.5 | 11.5 | 9 | 18000 | 13800 | 76.67% | 1.8 | 15000 | R-410A
210276824 | 1.93 | No | Yes | AIRTEMP | HMSV-A-CB | Mixed Ducted and Non-Ducted Indoor Units | GXH24(7.0)FMK4DH-1 |  |  | 23200 | 18.5 | 11.75 | 9 | 24000 | 22200 | 92.5% | 1.8 | 23200 | R-410A
210276825 | 2.37 | No | Yes | AIRTEMP | HMSV-A-CB | Mixed Ducted and Non-Ducted Indoor Units | GXH30(8.8)FMK4DH-1 |  |  | 28400 | 18.5 | 11.75 | 9 | 30000 | 24800 | 82.67% | 1.8 | 27000 | R-410A
210276826 | 2.83 | No | Yes | AIRTEMP | HMSV-A-CB | Mixed Ducted and Non-Ducted Indoor Units | GXH36(10.6)FMK4DH-1 |  |  | 34000 | 18.5 | 11.5 | 9 | 36000 | 30000 | 83.33% | 1.8 | 30400 | R-410A
210276827 | 3 | No | Yes | AIRTEMP | HMSV-A-CB | Mixed Ducted and Non-Ducted Indoor Units | GXH42(12.3)FMK4DH-1 |  |  | 36000 | 18.5 | 11.5 | 9 | 40000 | 32400 | 81% | 1.8 | 34000 | R-410A
210278983 | 1.42 | No | Yes | GREE | HMSV-A-CB | Mixed Ducted and Non-Ducted Indoor Units | MULTI18HP230V1EO |  |  | 17000 | 18.5 | 11.5 | 9 | 18000 | 13700 | 76.11% | 1.8 | 15000 | R-410A
210288145 | 2.33 | No | Yes | CTMorley | HMSV-A-CB | Mixed Ducted and Non-Ducted Indoor Units | MOU-3A27H-2 |  |  | 28000 | 21.3 | 11.75 | 9.65 | 28000 | 25000 | 89.29% | 1.8 | 26200 | R-410A
210288142 | 1.58 | No | Yes | CTMorley | HMSV-A-CB | Mixed Ducted and Non-Ducted Indoor Units | MOU-2A18H-2 |  |  | 19000 | 19.75 | 12.25 | 9.15 | 20000 | 18500 | 92.5% | 1.83 | 14700 | R-410A
210288151 | 3.96 | No | Yes | CTMorley | HMSV-A-CB | Mixed Ducted and Non-Ducted Indoor Units | MOU-5A48H-2 |  |  | 47500 | 21.05 | 11.35 | 9.4 | 49000 | 43500 | 88.78% | 2 | 37400 | R-410A
210288148 | 3 | No | Yes | CTMorley | HMSV-A-CB | Mixed Ducted and Non-Ducted Indoor Units | MOU-4A36H-2 |  |  | 36000 | 19.5 | 12.1 | 9.85 | 37000 | 34400 | 92.97% | 1.8 | 35000 | R-410A
210474659 | 1.47 | No | Yes | HAIER | HMSV-A-CB | Mixed Ducted and Non-Ducted Indoor Units | 2U20EH2HD** |  |  | 17600 | 17 | 11.5 | 10 | 22000 | 18200 | 82.73% | 1.92 | 14400 | R-410A
210474664 | 2.77 | No | No | GE Appliances | HMSV-A-CB | Mixed Ducted and Non-Ducted Indoor Units | ASH436NCDD** |  |  | 33200 | 17.35 | 9.05 | 9.05 | 35000 | 25000 | 71.43% | 2 | 21800 | R-410A
210435415 | 1.42 | No | Yes | TRANE | HMSV-A-CB | Mixed Ducted and Non-Ducted Indoor Units | 4TXM2118A12N0** |  |  | 17000 | 18.5 | 11.5 | 9 | 18000 | 13800 | 76.67% | 1.8 | 15000 | R-410A
210435416 | 1.93 | No | Yes | TRANE | HMSV-A-CB | Mixed Ducted and Non-Ducted Indoor Units | 4TXM2124A13N0** |  |  | 23200 | 18.5 | 11.75 | 9 | 24000 | 22200 | 92.5% | 1.8 | 23200 | R-410A
210435417 | 2.37 | No | Yes | TRANE | HMSV-A-CB | Mixed Ducted and Non-Ducted Indoor Units | 4TXM2130A14N0** |  |  | 28400 | 18.5 | 11.75 | 9 | 30000 | 24800 | 82.67% | 1.8 | 27000 | R-410A
210435418 | 2.83 | No | Yes | TRANE | HMSV-A-CB | Mixed Ducted and Non-Ducted Indoor Units | 4TXM2136A14N0** |  |  | 34000 | 18.5 | 11.5 | 9 | 36000 | 30000 | 83.33% | 1.8 | 30400 | R-410A
210435419 | 3 | No | Yes | TRANE | HMSV-A-CB | Mixed Ducted and Non-Ducted Indoor Units | 4TXM2142A15N0** |  |  | 36000 | 18.5 | 11.5 | 9 | 40000 | 32400 | 81% | 1.8 | 34000 | R-410A
210435433 | 2.83 | No | Yes | AMERICAN STANDARD | HMSV-A-CB | Mixed Ducted and Non-Ducted Indoor Units | 4TXM2136A14N0** |  |  | 34000 | 18.5 | 11.5 | 9 | 36000 | 30000 | 83.33% | 1.8 | 30400 | R-410A
210435434 | 3 | No | Yes | AMERICAN STANDARD | HMSV-A-CB | Mixed Ducted and Non-Ducted Indoor Units | 4TXM2142A15N0** |  |  | 36000 | 18.5 | 11.5 | 9 | 40000 | 32400 | 81% | 1.8 | 34000 | R-410A
210485372 | 1.42 | No | Yes | GREE | HMSV-A-CB | Mixed Ducted and Non-Ducted Indoor Units | GWHD(18)ND3NO |  |  | 17000 | 18.5 | 11.5 | 9 | 18000 | 13700 | 76.11% | 1.8 | 15000 | R-410A
210488269 | 1.42 | No | Yes | Ameristar | HMSV-A-CB | Mixed Ducted and Non-Ducted Indoor Units | M4THM1918A12N** |  |  | 17000 | 18.5 | 11.5 | 9 | 18000 | 13700 | 76.11% | 1.8 | 15000 | R-410A
210534137 | 1.42 | No | Yes | ACD | HMSV-A-CB | Mixed Ducted and Non-Ducted Indoor Units | MPD18KCH21SB-O |  |  | 17000 | 18.5 | 11.5 | 9 | 18000 | 13800 | 76.67% | 1.8 | 15000 | R-410A
210534138 | 1.93 | No | Yes | ACD | HMSV-A-CB | Mixed Ducted and Non-Ducted Indoor Units | MPD24KCH21SB-O |  |  | 23200 | 18.5 | 11.75 | 9 | 24000 | 22200 | 92.5% | 1.8 | 23200 | R-410A
210534139 | 2.37 | No | Yes | ACD | HMSV-A-CB | Mixed Ducted and Non-Ducted Indoor Units | MPD30KCH21SB-O |  |  | 28400 | 18.5 | 11.75 | 9 | 30000 | 24800 | 82.67% | 1.8 | 27000 | R-410A
210534140 | 2.83 | No | Yes | ACD | HMSV-A-CB | Mixed Ducted and Non-Ducted Indoor Units | MPD36KCH21SB-O |  |  | 34000 | 18.5 | 11.5 | 9 | 36000 | 30000 | 83.33% | 1.8 | 30400 | R-410A
210534141 | 3 | No | Yes | ACD | HMSV-A-CB | Mixed Ducted and Non-Ducted Indoor Units | MPD42KCH21SB-O |  |  | 36000 | 18.5 | 11.5 | 9 | 40000 | 32400 | 81% | 1.8 | 34000 | R-410A
210534153 | 1.42 | No | Yes | BLUERIDGE | HMSV-A-CB | Mixed Ducted and Non-Ducted Indoor Units | BMKH18MC |  |  | 17000 | 18.5 | 11.5 | 9 | 18000 | 13800 | 76.67% | 1.8 | 15000 | R-410A
210534154 | 1.93 | No | Yes | BLUERIDGE | HMSV-A-CB | Mixed Ducted and Non-Ducted Indoor Units | BMKH24MC |  |  | 23200 | 18.5 | 11.75 | 9 | 24000 | 22200 | 92.5% | 1.8 | 23200 | R-410A
210534155 | 2.37 | No | Yes | BLUERIDGE | HMSV-A-CB | Mixed Ducted and Non-Ducted Indoor Units | BMKH30MC |  |  | 28400 | 18.5 | 11.75 | 9 | 30000 | 24800 | 82.67% | 1.8 | 27000 | R-410A
210534156 | 3 | No | Yes | BLUERIDGE | HMSV-A-CB | Mixed Ducted and Non-Ducted Indoor Units | BMKH42MC |  |  | 36000 | 18.5 | 11.5 | 9 | 40000 | 32400 | 81% | 1.8 | 34000 | R-410A
210568213 | 1.58 | No | Yes | Durastar | HMSV-A-CB | Mixed Ducted and Non-Ducted Indoor Units | DRA2H18M1A |  |  | 19000 | 19.75 | 12.25 | 9.15 | 20000 | 18500 | 92.5% | 1.83 | 14700 | R-410A
210568222 | 3.96 | No | Yes | Durastar | HMSV-A-CB | Mixed Ducted and Non-Ducted Indoor Units | DRA5H48M1A |  |  | 47500 | 21.05 | 11.35 | 9.4 | 49000 | 43500 | 88.78% | 2 | 37400 | R-410A
210568219 | 3 | No | Yes | Durastar | HMSV-A-CB | Mixed Ducted and Non-Ducted Indoor Units | DRA4H36M1A |  |  | 36000 | 19.5 | 12.1 | 9.85 | 37000 | 34400 | 92.97% | 1.8 | 35000 | R-410A
210568216 | 2.33 | No | Yes | Durastar | HMSV-A-CB | Mixed Ducted and Non-Ducted Indoor Units | DRA3H28M1A |  |  | 28000 | 21.3 | 11.75 | 9.65 | 28000 | 25000 | 89.29% | 1.8 | 26200 | R-410A
210568225 | 4.58 | No | Yes | Durastar | HMSV-A-CB | Mixed Ducted and Non-Ducted Indoor Units | DRA5H55M1A |  |  | 55000 | 19.4 | 10.5 | 9.4 | 55000 | 45500 | 82.73% | 1.85 | 35000 | R-410A
210586159 | 3 | No | Yes | ECO AC | HMSV-A-CB | Mixed Ducted and Non-Ducted Indoor Units | EMH-4O36BBH |  |  | 36000 | 19.5 | 12.1 | 9.85 | 37000 | 34400 | 92.97% | 1.8 | 35000 | R-410A
210586153 | 1.58 | No | Yes | ECO AC | HMSV-A-CB | Mixed Ducted and Non-Ducted Indoor Units | EMH-2O18BBH |  |  | 19000 | 19.75 | 12.25 | 9.15 | 20000 | 18500 | 92.5% | 1.83 | 14700 | R-410A
210586156 | 2.33 | No | Yes | ECO AC | HMSV-A-CB | Mixed Ducted and Non-Ducted Indoor Units | EMH-3O27BBH |  |  | 28000 | 21.3 | 11.75 | 9.65 | 28000 | 25000 | 89.29% | 1.8 | 26200 | R-410A
210605812 | 1.58 | No | Yes | Conforto | HMSV-A-CB | Mixed Ducted and Non-Ducted Indoor Units | MHMZ218DA |  |  | 19000 | 20.5 | 12.25 | 9.55 | 20000 | 19300 | 96.5% | 1.88 | 15500 | R-410A
210605818 | 3 | No | Yes | Conforto | HMSV-A-CB | Mixed Ducted and Non-Ducted Indoor Units | MHMZ436DA |  |  | 36000 | 20.6 | 12.65 | 10.15 | 37000 | 34400 | 92.97% | 1.8 | 34000 | R-410A
210605815 | 2.33 | No | Yes | Conforto | HMSV-A-CB | Mixed Ducted and Non-Ducted Indoor Units | MHMZ327DA |  |  | 28000 | 21.5 | 12.1 | 10.05 | 28000 | 25000 | 89.29% | 1.8 | 26800 | R-410A
210605821 | 3.96 | No | Yes | Conforto | HMSV-A-CB | Mixed Ducted and Non-Ducted Indoor Units | MHMZ548DA |  |  | 47500 | 21.35 | 11.7 | 9.4 | 49000 | 43500 | 88.78% | 2 | 36000 | R-410A
210644067 | 3 | No | Yes | MDV | HMSV-A-CB | Mixed Ducted and Non-Ducted Indoor Units | M4OI-36HFN1-M-L |  |  | 36000 | 20.5 | 12.65 | 10.15 | 37000 | 34400 | 92.97% | 1.8 | 34000 | R-410A
210799630 | 1.58 | No | Yes | Cooper&Hunter | HMSV-A-CB | Mixed Ducted and Non-Ducted Indoor Units | CH-HPR19M-230VO |  |  | 19000 | 20.5 | 12.25 | 9.55 | 20000 | 19300 | 96.5% | 1.88 | 15500 | R-410A
210799633 | 2.33 | No | Yes | Cooper&Hunter | HMSV-A-CB | Mixed Ducted and Non-Ducted Indoor Units | CH-HPR28M-230VO |  |  | 28000 | 21.5 | 12.1 | 10.05 | 28000 | 25000 | 89.29% | 1.8 | 26800 | R-410A
210799638 | 3.96 | No | Yes | Cooper&Hunter | HMSV-A-CB | Mixed Ducted and Non-Ducted Indoor Units | CH-HPR48M-230VO |  |  | 47500 | 21.35 | 11.7 | 9.4 | 49000 | 43500 | 88.78% | 2 | 36000 | R-410A
210799639 | 3 | No | Yes | Cooper&Hunter | HMSV-A-CB | Mixed Ducted and Non-Ducted Indoor Units | CH-HPR36M-230VO |  |  | 36000 | 20.6 | 12.65 | 10.15 | 37000 | 34400 | 92.97% | 1.8 | 34000 | R-410A
210800987 | 3.75 | No | No | DAIKIN | HMSV-A-CB | Mixed Ducted and Non-Ducted Indoor Units | 5MXS48WVJU* |  |  | 45000 | 17.5 | 9.35 | 8.6 | 47500 | 37400 | 78.74% | 1.8 | 30600 | R-410A
210800988 | 1.48 | No | No | DAIKIN | HMSV-A-CB | Mixed Ducted and Non-Ducted Indoor Units | 2MXL18WMVJU* |  |  | 17800 | 15.2 | 10.5 | 8.2 | 18500 | 16000 | 86.49% | 1.8 | 11800 | R-410A
210800989 | 2 | No | Yes | DAIKIN | HMSV-A-CB | Mixed Ducted and Non-Ducted Indoor Units | 3MXL24WMVJU* |  |  | 24000 | 16.5 | 10.1 | 8.8 | 24000 | 20000 | 83.33% | 1.8 | 15200 | R-410A
210800990 | 2.87 | No | Yes | DAIKIN | HMSV-A-CB | Mixed Ducted and Non-Ducted Indoor Units | 4MXL36WVJU* |  |  | 34400 | 18 | 10.5 | 8.6 | 35600 | 35200 | 98.88% | 1.8 | 22200 | R-410A
210838015 | 1.42 | No | Yes | AC PRO.COM | HMSV-A-CB | Mixed Ducted and Non-Ducted Indoor Units | AWHD(18)ND3MO |  |  | 17000 | 18.5 | 11.5 | 9 | 18000 | 13800 | 76.67% | 1.8 | 15000 | R-410A
210838018 | 1.93 | No | Yes | AC PRO.COM | HMSV-A-CB | Mixed Ducted and Non-Ducted Indoor Units | AWHD(24)ND3MO |  |  | 23200 | 18.5 | 11.75 | 9 | 24000 | 22200 | 92.5% | 1.8 | 23200 | R-410A
210838027 | 3 | No | Yes | AC PRO.COM | HMSV-A-CB | Mixed Ducted and Non-Ducted Indoor Units | AWHD(42)ND3MO |  |  | 36000 | 18.5 | 11.5 | 9 | 40000 | 32400 | 81% | 1.8 | 34000 | R-410A
212920650 | 1.58 | No | Yes | Bladex | HMSV-A-CB | Mixed Ducted and Non-Ducted Indoor Units | B20I-18SPHP1 |  |  | 19000 | 19.75 | 12.25 | 9.15 | 20000 | 18500 | 92.5% | 1.83 | 14700 | R-410A
210838024 | 2.83 | No | Yes | AC PRO.COM | HMSV-A-CB | Mixed Ducted and Non-Ducted Indoor Units | AWHD(36)ND3MO |  |  | 34000 | 18.5 | 11.5 | 9 | 36000 | 30000 | 83.33% | 1.8 | 30400 | R-410A
210838021 | 2.37 | No | Yes | AC PRO.COM | HMSV-A-CB | Mixed Ducted and Non-Ducted Indoor Units | AWHD(30)ND3MO |  |  | 28400 | 18.5 | 11.75 | 9 | 30000 | 24800 | 82.67% | 1.8 | 27000 | R-410A
212920658 | 3.96 | No | Yes | Bladex | HMSV-A-CB | Mixed Ducted and Non-Ducted Indoor Units | B50G-48SPHP1 |  |  | 47500 | 21.05 | 11.35 | 9.4 | 49000 | 43500 | 88.78% | 2 | 37400 | R-410A
212920661 | 4.58 | No | Yes | Bladex | HMSV-A-CB | Mixed Ducted and Non-Ducted Indoor Units | B50A-55SPHP1 |  |  | 55000 | 19.4 | 10.5 | 9.4 | 55000 | 45500 | 82.73% | 1.85 | 35000 | R-410A
212920663 | 2.25 | No | Yes | Bladex | HMSV-A-CB | Mixed Ducted and Non-Ducted Indoor Units | B30K-27SPHP1 |  |  | 27000 | 19.75 | 11.8 | 9.8 | 27000 | 27000 | 100% | 1.8 | 22600 | R-410A
212920655 | 3 | No | Yes | Bladex | HMSV-A-CB | Mixed Ducted and Non-Ducted Indoor Units | B40I-36SPHP1 |  |  | 36000 | 19.5 | 12.1 | 9.85 | 37000 | 34400 | 92.97% | 1.8 | 35000 | R-410A
212920684 | 3 | No | Yes | NOVAIR | HMSV-A-CB | Mixed Ducted and Non-Ducted Indoor Units | LEA36MZ-4P-35SK-O* |  |  | 36000 | 20.6 | 12.65 | 10.15 | 37000 | 34400 | 92.97% | 1.8 | 34000 | R-410A
212920681 | 1.58 | No | Yes | NOVAIR | HMSV-A-CB | Mixed Ducted and Non-Ducted Indoor Units | LEA20MZ-2P-35SK-O* |  |  | 19000 | 20.5 | 12.25 | 9.55 | 20000 | 19300 | 96.5% | 1.88 | 15500 | R-410A
212940822 | 1.58 | No | Yes | CENTURY | HMSV-A-CB | Mixed Ducted and Non-Ducted Indoor Units | A-VMH18DV-1 |  |  | 19000 | 20.5 | 12.25 | 9.55 | 20000 | 19300 | 96.5% | 1.88 | 15500 | R-410A
212940827 | 2.33 | No | Yes | CENTURY | HMSV-A-CB | Mixed Ducted and Non-Ducted Indoor Units | A-VMH28TV-1 |  |  | 28000 | 21.5 | 12.1 | 10.05 | 28000 | 25000 | 89.29% | 1.8 | 26800 | R-410A
212940828 | 3 | No | Yes | CENTURY | HMSV-A-CB | Mixed Ducted and Non-Ducted Indoor Units | A-VMH36QV-1 |  |  | 36000 | 20.6 | 12.65 | 10.15 | 37000 | 34400 | 92.97% | 1.8 | 34000 | R-410A
210857364 | 4.58 | No | Yes | 1HVAC | HMSV-A-CB | Mixed Ducted and Non-Ducted Indoor Units | ACIQ-55Z-HH-M5B |  |  | 55000 | 20.4 | 10.5 | 9.4 | 55000 | 46000 | 83.64% | 1.9 | 34800 | R-410A
210857382 | 4.58 | No | Yes | ACIQ | HMSV-A-CB | Mixed Ducted and Non-Ducted Indoor Units | ACIQ-55Z-HH-M5B |  |  | 55000 | 20.4 | 10.5 | 9.4 | 55000 | 46000 | 83.64% | 1.9 | 34800 | R-410A
210857400 | 4.58 | No | Yes | DIYCOOL | HMSV-A-CB | Mixed Ducted and Non-Ducted Indoor Units | ACIQ-55Z-HH-M5B |  |  | 55000 | 20.4 | 10.5 | 9.4 | 55000 | 46000 | 83.64% | 1.9 | 34800 | R-410A
211016451 | 3 | No | Yes | Mitsubishi Electric | HMSV-A-CB | Mixed Ducted and Non-Ducted Indoor Units | MXZ-SM36NAMHZ2 |  |  | 36000 | 20.75 | 13.5 | 11.5 | 42000 | 38500 | 91.67% | 1.92 | 29600 | R-410A
211016454 | 3.5 | No | Yes | Mitsubishi Electric | HMSV-A-CB | Mixed Ducted and Non-Ducted Indoor Units | MXZ-SM42NAMHZ2 |  |  | 42000 | 19.75 | 12 | 10.55 | 48000 | 44000 | 91.67% | 1.92 | 32000 | R-410A
211016463 | 5 | No | Yes | Mitsubishi Electric | HMSV-A-CB | Mixed Ducted and Non-Ducted Indoor Units | MXZ-SM60NAM2 |  |  | 60000 | 18.5 | 11.95 | 9.75 | 66000 | 46500 | 70.45% | 1.9 | 41000 | R-410A
211016460 | 4 | No | Yes | Mitsubishi Electric | HMSV-A-CB | Mixed Ducted and Non-Ducted Indoor Units | MXZ-SM48NAMHZ2 |  |  | 48000 | 19.5 | 11.8 | 10.5 | 54000 | 47000 | 87.04% | 1.9 | 40000 | R-410A
211016457 | 4 | No | Yes | Mitsubishi Electric | HMSV-A-CB | Mixed Ducted and Non-Ducted Indoor Units | MXZ-SM48NAM2 |  |  | 48000 | 19.5 | 11.8 | 9.65 | 50000 | 35400 | 70.8% | 2.02 | 33200 | R-410A
211016466 | 3 | No | Yes | Trane / Mitsubishi Electric | HMSV-A-CB | Mixed Ducted and Non-Ducted Indoor Units | NTXMSM36A142B* |  |  | 36000 | 20.75 | 13.5 | 10.5 | 41000 | 29000 | 70.73% | 2.1 | 26400 | R-410A
211016472 | 3.5 | No | Yes | Trane / Mitsubishi Electric | HMSV-A-CB | Mixed Ducted and Non-Ducted Indoor Units | NTXMSH42A152B* |  |  | 42000 | 19.75 | 12 | 10.55 | 48000 | 44000 | 91.67% | 1.92 | 32000 | R-410A
211016469 | 3 | No | Yes | Trane / Mitsubishi Electric | HMSV-A-CB | Mixed Ducted and Non-Ducted Indoor Units | NTXMSH36A142B* |  |  | 36000 | 20.75 | 13.5 | 11.5 | 42000 | 38500 | 91.67% | 1.92 | 29600 | R-410A
211016476 | 4 | No | Yes | Trane / Mitsubishi Electric | HMSV-A-CB | Mixed Ducted and Non-Ducted Indoor Units | NTXMSH48A182B* |  |  | 48000 | 19.5 | 11.8 | 10.5 | 54000 | 47000 | 87.04% | 1.9 | 40000 | R-410A
211016479 | 5 | No | Yes | Trane / Mitsubishi Electric | HMSV-A-CB | Mixed Ducted and Non-Ducted Indoor Units | NTXMSM60A182B* |  |  | 60000 | 18.5 | 11.95 | 9.75 | 66000 | 46500 | 70.45% | 1.9 | 41000 | R-410A
211133301 | 3 | No | Yes | NOVAIR | HMSV-A-CB | Mixed Ducted and Non-Ducted Indoor Units | LEA36MZ-4P-35SK-O |  |  | 36000 | 19.5 | 12.1 | 9.85 | 37000 | 34400 | 92.97% | 1.8 | 35000 | R-410A
211174356 | 1.42 | No | Yes | TOSOT | HMSV-A-CB | Mixed Ducted and Non-Ducted Indoor Units | TM18HX4O |  |  | 17000 | 18.5 | 11.5 | 9 | 18000 | 13700 | 76.11% | 1.8 | 15000 | R-410A
211253534 | 4.58 | No | Yes | PERFECTAIRE | HMSV-A-CB | Mixed Ducted and Non-Ducted Indoor Units | 3PAMS55-HH-MZO5 |  |  | 55000 | 19.4 | 10.5 | 9.4 | 55000 | 45500 | 82.73% | 1.85 | 35000 | R-410A
211289837 | 2.33 | No | Yes | MDV | HMSV-A-CB | Mixed Ducted and Non-Ducted Indoor Units | M3OI-28HFN1-M-L |  |  | 28000 | 21.5 | 12.1 | 10.05 | 28000 | 25000 | 89.29% | 1.8 | 26800 | R-410A
211497162 | 1.42 | No | Yes | KINGHOME | HMSV-A-CB | Mixed Ducted and Non-Ducted Indoor Units | KM18H5O |  |  | 17000 | 18.5 | 11.5 | 9 | 18000 | 13700 | 76.11% | 1.8 | 15000 | R-410A
211306403 | 1.58 | No | Yes | Mitsutomo | HMSV-A-CB | Mixed Ducted and Non-Ducted Indoor Units | HO-MD18-AB-Q |  |  | 19000 | 19.75 | 12.25 | 9.15 | 20000 | 18500 | 92.5% | 1.83 | 14700 | R-410A
211306409 | 3 | No | Yes | Mitsutomo | HMSV-A-CB | Mixed Ducted and Non-Ducted Indoor Units | HO-MQ36-AB-Q |  |  | 36000 | 19.5 | 12.1 | 9.85 | 37000 | 34400 | 92.97% | 1.8 | 35000 | R-410A
211306406 | 2.33 | No | Yes | Mitsutomo | HMSV-A-CB | Mixed Ducted and Non-Ducted Indoor Units | HO-MT28-AB-Q |  |  | 28000 | 21.3 | 11.75 | 9.65 | 28000 | 25000 | 89.29% | 1.8 | 26200 | R-410A
211306412 | 3.96 | No | Yes | Mitsutomo | HMSV-A-CB | Mixed Ducted and Non-Ducted Indoor Units | HO-MP48-AB-Q |  |  | 47500 | 21.05 | 11.35 | 9.4 | 49000 | 43500 | 88.78% | 2 | 37400 | R-410A
211306415 | 4.58 | No | Yes | Mitsutomo | HMSV-A-CB | Mixed Ducted and Non-Ducted Indoor Units | HO-MP55-AB-Q |  |  | 55000 | 19.4 | 10.5 | 9.4 | 55000 | 45500 | 82.73% | 1.85 | 35000 | R-410A
213248989 | 3 | No | Yes | Mitsubishi Electric | HMSV-A-CB | Mixed Ducted and Non-Ducted Indoor Units | MXZ-SM36NAM2*** |  |  | 36000 | 19.3 | 13.15 | 9.8 | 41000 | 29000 | 70.73% | 2.1 | 26400 | R-410A
213248990 | 3 | No | Yes | Mitsubishi Electric | HMSV-A-CB | Mixed Ducted and Non-Ducted Indoor Units | MXZ-SM36NAMHZ*** |  |  | 36000 | 19.3 | 13.15 | 10.95 | 42000 | 35400 | 84.29% | 2.09 | 29600 | R-410A
213248991 | 3 | No | Yes | Mitsubishi Electric | HMSV-A-CB | Mixed Ducted and Non-Ducted Indoor Units | MXZ-SM36NAMHZ2*** |  |  | 36000 | 19.3 | 13.15 | 10.95 | 42000 | 38500 | 91.67% | 1.9 | 29600 | R-410A
213248992 | 3.5 | No | Yes | Mitsubishi Electric | HMSV-A-CB | Mixed Ducted and Non-Ducted Indoor Units | MXZ-SM42NAMHZ*** |  |  | 42000 | 18.85 | 12 | 10.1 | 48000 | 36800 | 76.67% | 2.01 | 32000 | R-410A
213248993 | 3.5 | No | Yes | Mitsubishi Electric | HMSV-A-CB | Mixed Ducted and Non-Ducted Indoor Units | MXZ-SM42NAMHZ2*** |  |  | 42000 | 18.85 | 12 | 10.1 | 48000 | 44000 | 91.67% | 1.88 | 32000 | R-410A
213248999 | 5 | No | Yes | Mitsubishi Electric | HMSV-A-CB | Mixed Ducted and Non-Ducted Indoor Units | MXZ-SM60NAM2*** |  |  | 60000 | 17.75 | 11.85 | 9.55 | 66000 | 46500 | 70.45% | 1.9 | 41000 | R-410A
213249001 | 3 | No | Yes | Trane / Mitsubishi Electric | HMSV-A-CB | Mixed Ducted and Non-Ducted Indoor Units | NTXMSM36A142B** |  |  | 36000 | 19.3 | 13.15 | 9.8 | 41000 | 29000 | 70.73% | 2.1 | 26400 | R-410A
213249002 | 3 | No | Yes | Trane / Mitsubishi Electric | HMSV-A-CB | Mixed Ducted and Non-Ducted Indoor Units | NTXMSH36A142A** |  |  | 36000 | 19.3 | 13.15 | 10.95 | 42000 | 35400 | 84.29% | 2.09 | 29600 | R-410A
213249003 | 3 | No | Yes | Trane / Mitsubishi Electric | HMSV-A-CB | Mixed Ducted and Non-Ducted Indoor Units | NTXMSH36A142B** |  |  | 36000 | 19.3 | 13.15 | 10.95 | 42000 | 38500 | 91.67% | 1.9 | 29600 | R-410A
213249004 | 3.5 | No | Yes | Trane / Mitsubishi Electric | HMSV-A-CB | Mixed Ducted and Non-Ducted Indoor Units | NTXMSH42A152A** |  |  | 42000 | 18.85 | 12 | 10.1 | 48000 | 36800 | 76.67% | 2.01 | 32000 | R-410A
213249005 | 3.5 | No | Yes | Trane / Mitsubishi Electric | HMSV-A-CB | Mixed Ducted and Non-Ducted Indoor Units | NTXMSH42A152B** |  |  | 42000 | 18.85 | 12 | 10.1 | 48000 | 44000 | 91.67% | 1.88 | 32000 | R-410A
213249007 | 4 | No | Yes | Trane / Mitsubishi Electric | HMSV-A-CB | Mixed Ducted and Non-Ducted Indoor Units | NTXMSM48A182B** |  |  | 48000 | 18.85 | 11.75 | 9.35 | 50000 | 35400 | 70.8% | 2.02 | 32400 | R-410A
213249008 | 4 | No | Yes | Trane / Mitsubishi Electric | HMSV-A-CB | Mixed Ducted and Non-Ducted Indoor Units | NTXMSH48A182A** |  |  | 48000 | 18.85 | 11.75 | 10.15 | 54000 | 43500 | 80.56% | 2.02 | 40000 | R-410A
213249009 | 4 | No | Yes | Trane / Mitsubishi Electric | HMSV-A-CB | Mixed Ducted and Non-Ducted Indoor Units | NTXMSH48A182B** |  |  | 48000 | 18.85 | 11.75 | 10.15 | 54000 | 47000 | 87.04% | 1.9 | 40000 | R-410A
213249011 | 5 | No | Yes | Trane / Mitsubishi Electric | HMSV-A-CB | Mixed Ducted and Non-Ducted Indoor Units | NTXMSM60A182B** |  |  | 60000 | 17.75 | 11.85 | 9.55 | 66000 | 46500 | 70.45% | 1.9 | 41000 | R-410A
213249052 | 3 | No | Yes | Mitsubishi Electric | HMSV-A-CB | Mixed Ducted and Non-Ducted Indoor Units | PUMY-HP36NKMU1*** |  |  | 36000 | 19.3 | 13.15 | 10.95 | 42000 | 35400 | 84.29% | 2.08 | 29600 | R-410A
213249053 | 3 | No | Yes | Mitsubishi Electric | HMSV-A-CB | Mixed Ducted and Non-Ducted Indoor Units | PUMY-HP36NKMU2*** |  |  | 36000 | 19.3 | 13.15 | 10.95 | 42000 | 33600 | 80% | 2.08 | 29600 | R-410A
213249054 | 3.5 | No | Yes | Mitsubishi Electric | HMSV-A-CB | Mixed Ducted and Non-Ducted Indoor Units | PUMY-HP42NKMU2*** |  |  | 42000 | 18.85 | 12 | 10.1 | 48000 | 34800 | 72.5% | 2 | 32000 | R-410A
213249055 | 4 | No | Yes | Mitsubishi Electric | HMSV-A-CB | Mixed Ducted and Non-Ducted Indoor Units | PUMY-HP48NKMU1*** |  |  | 48000 | 18.85 | 11.75 | 10.15 | 54000 | 43500 | 80.56% | 2 | 40000 | R-410A
213249056 | 4 | No | Yes | Mitsubishi Electric | HMSV-A-CB | Mixed Ducted and Non-Ducted Indoor Units | PUMY-HP48NKMU2*** |  |  | 48000 | 18.85 | 11.75 | 10.15 | 54000 | 40000 | 74.07% | 2 | 40000 | R-410A
213257504 | 1.5 | No | Yes | MDV | HMSV-A-CB | Mixed Ducted and Non-Ducted Indoor Units | M2OA-18HFN1-M** |  |  | 18000 | 18.5 | 11.75 | 9.25 | 18500 | 13100 | 70.81% | 1.95 | 15000 | R-410A
213088008 | 3.96 | No | Yes | ECO AC | HMSV-A-CB | Mixed Ducted and Non-Ducted Indoor Units | EMH-5O48BBH |  |  | 47500 | 21.05 | 11.35 | 9.4 | 49000 | 43500 | 88.78% | 2 | 37400 | R-410A
211635205 | 2.83 | No | Yes | AireForce | HMSV-A-CB | Mixed Ducted and Non-Ducted Indoor Units | GXH36(10.6)FMK4DH-1 |  |  | 34000 | 18.5 | 11.5 | 9 | 36000 | 30000 | 83.33% | 1.8 | 30400 | R-410A
211635206 | 3 | No | Yes | AireForce | HMSV-A-CB | Mixed Ducted and Non-Ducted Indoor Units | GXH42(12.3)FMK4DH-1 |  |  | 36000 | 18.5 | 11.5 | 9 | 40000 | 32400 | 81% | 1.8 | 34000 | R-410A
211752945 | 1.5 | No | Yes | GREE | HMSV-A-CB | Mixed Ducted and Non-Ducted Indoor Units | GWHD(18)ND3PO |  |  | 18000 | 21 | 12 | 9 | 19000 | 13500 | 71.05% | 1.92 | 15200 | R-410A
212316087 | 1.58 | No | Yes | PolarWave | HMSV-A-CB | Mixed Ducted and Non-Ducted Indoor Units | ACIQ-18Z-HH-M2B |  |  | 19000 | 20.5 | 12.25 | 9.55 | 20000 | 19300 | 96.5% | 1.88 | 15500 | R-410A
212316090 | 2.33 | No | Yes | PolarWave | HMSV-A-CB | Mixed Ducted and Non-Ducted Indoor Units | ACIQ-27Z-HH-M3B |  |  | 28000 | 21.5 | 12.1 | 10.05 | 28000 | 25000 | 89.29% | 1.8 | 26800 | R-410A
212316093 | 3 | No | Yes | PolarWave | HMSV-A-CB | Mixed Ducted and Non-Ducted Indoor Units | ACIQ-36Z-HH-M4B |  |  | 36000 | 20.6 | 12.65 | 10.15 | 37000 | 34400 | 92.97% | 1.8 | 34000 | R-410A
212316096 | 3.96 | No | Yes | PolarWave | HMSV-A-CB | Mixed Ducted and Non-Ducted Indoor Units | ACIQ-48Z-HH-M5B |  |  | 47500 | 21.35 | 11.7 | 9.4 | 49000 | 43500 | 88.78% | 2 | 36000 | R-410A
212316173 | 1.58 | No | Yes | STEALTH | HMSV-A-CB | Mixed Ducted and Non-Ducted Indoor Units | ACIQ-18Z-HH-M2B |  |  | 19000 | 20.5 | 12.25 | 9.55 | 20000 | 19300 | 96.5% | 1.88 | 15500 | R-410A
212316176 | 2.33 | No | Yes | STEALTH | HMSV-A-CB | Mixed Ducted and Non-Ducted Indoor Units | ACIQ-27Z-HH-M3B |  |  | 28000 | 21.5 | 12.1 | 10.05 | 28000 | 25000 | 89.29% | 1.8 | 26800 | R-410A
212316205 | 4.58 | No | Yes | STEALTH | HMSV-A-CB | Mixed Ducted and Non-Ducted Indoor Units | ACIQ-55Z-HH-M5B |  |  | 55000 | 20.4 | 10.5 | 9.4 | 55000 | 46000 | 83.64% | 1.9 | 34800 | R-410A
212316182 | 3.96 | No | Yes | STEALTH | HMSV-A-CB | Mixed Ducted and Non-Ducted Indoor Units | ACIQ-48Z-HH-M5B |  |  | 47500 | 21.35 | 11.7 | 9.4 | 49000 | 43500 | 88.78% | 2 | 36000 | R-410A
212360176 | 2.25 | No | Yes | MDV | HMSV-A-CB | Mixed Ducted and Non-Ducted Indoor Units | M3OK-27HFN1-M |  |  | 27000 | 20.4 | 12 | 10 | 27000 | 27000 | 100% | 1.8 | 23000 | R-410A
212360177 | 2.25 | No | Yes | MDV | HMSV-A-CB | Mixed Ducted and Non-Ducted Indoor Units | M3OK-27HFN1-M* |  |  | 27000 | 19.75 | 11.8 | 9.8 | 27000 | 27000 | 100% | 1.8 | 22600 | R-410A
212365438 | 3 | No | Yes | Custom Comfort | HMSV-A-CB | Mixed Ducted and Non-Ducted Indoor Units | CCOXHAMZ436HP |  |  | 36000 | 20.6 | 12.65 | 10.15 | 37000 | 34400 | 92.97% | 1.8 | 34000 | R-410A
212365435 | 1.58 | No | Yes | Custom Comfort | HMSV-A-CB | Mixed Ducted and Non-Ducted Indoor Units | CCOXHAMZ218HP |  |  | 19000 | 20.5 | 12.25 | 9.55 | 20000 | 19300 | 96.5% | 1.88 | 15500 | R-410A
212396481 | 3.46 | No | Yes | HAXXAIR | HMSV-A-CB-O | Mixed Ducted and Non-Ducted Indoor Units | HVHM-42T2D |  |  | 41500 | 19 | 10.25 | 8.88 | 43000 | 36000 | 83.72% | 1.84 | 27600 | R-410A
212365444 | 4.58 | No | Yes | Custom Comfort | HMSV-A-CB | Mixed Ducted and Non-Ducted Indoor Units | CCOXHAMZ555HP |  |  | 55000 | 20.4 | 10.5 | 9.4 | 55000 | 46000 | 83.64% | 1.9 | 34800 | R-410A
212360180 | 2.25 | No | Yes | BLUERIDGE | HMSV-A-CB | Mixed Ducted and Non-Ducted Indoor Units | BMM27HH2C |  |  | 27000 | 20.4 | 12 | 10 | 27000 | 27000 | 100% | 1.8 | 23000 | R-410A
213479400 | 3.96 | No | Yes | TEMP SHIFT | HMSV-A-CB | Mixed Ducted and Non-Ducted Indoor Units | TSM5OG48HFN1M[X] |  |  | 47500 | 21.05 | 11.35 | 9.4 | 49000 | 43500 | 88.78% | 2 | 37400 | R-410A
213307895 | 3 | No | Yes | Bladex | HMSV-A-CB | Mixed Ducted and Non-Ducted Indoor Units | B40XS-36SPHP1 |  |  | 36000 | 20.2 | 12 | 10.45 | 36000 | 36000 | 100% | 1.93 | 28600 | R-410A
213307898 | 3 | No | Yes | Wells | HMSV-A-CB | Mixed Ducted and Non-Ducted Indoor Units | WMCA-36HFMO |  |  | 36000 | 20.2 | 12 | 10.45 | 36000 | 36000 | 100% | 1.93 | 28600 | R-410A
213307914 | 3 | No | Yes | Alsetria | HMSV-A-CB | Mixed Ducted and Non-Ducted Indoor Units | M4OX630-36HFN1-M1X |  |  | 36000 | 20.2 | 12 | 10.45 | 36000 | 36000 | 100% | 1.93 | 28600 | R-410A
213307917 | 3 | No | Yes | ECO-AIR | HMSV-A-CB | Mixed Ducted and Non-Ducted Indoor Units | M4OX630-36HFN1-M1X |  |  | 36000 | 20.2 | 12 | 10.45 | 36000 | 36000 | 100% | 1.93 | 28600 | R-410A
215735322 | 3.92 | No | Yes | SENVILLE | HMSV-A-CB | Mixed Ducted and Non-Ducted Indoor Units | SENA-48HF-MOA |  |  | 47000 | 21.7 | 11.85 | 11 | 48500 | 47500 | 97.94% | 2 | 44000 | R-454B
213363378 | 3 | No | Yes | BLUERIDGE | HMSV-A-CB | Mixed Ducted and Non-Ducted Indoor Units | BMM36HH2C |  |  | 36000 | 20.2 | 12 | 10.45 | 36000 | 36000 | 100% | 1.93 | 28600 | R-410A
215357108 | 1.58 | No | Yes | BRYANT | HMSV-A-CB | Mixed Ducted and Non-Ducted Indoor Units | 37MGHAQ18CA3 |  |  | 19000 | 22.5 | 14 | 10.25 | 20000 | 18500 | 92.5% | 2 | 17300 | R-454B
215735319 | 3 | No | Yes | SENVILLE | HMSV-A-CB | Mixed Ducted and Non-Ducted Indoor Units | SENA-36HF-MOA |  |  | 36000 | 21.2 | 12.5 | 10.55 | 36000 | 37000 | 102.8% | 2 | 31400 | R-454B
215735325 | 4.33 | No | Yes | SENVILLE | HMSV-A-CB | Mixed Ducted and Non-Ducted Indoor Units | SENA-55HF-MOA |  |  | 52000 | 21.1 | 11.85 | 10.6 | 55000 | 47500 | 86.36% | 2.05 | 44500 | R-454B
215746007 | 1.58 | No | Yes | Custom Comfort | HMSV-A-CB | Mixed Ducted and Non-Ducted Indoor Units | CCOXHBMZ318HP |  |  | 19000 | 22.5 | 14 | 10.2 | 20000 | 18500 | 92.5% | 2 | 17300 | R-454B
215735343 | 3.5 | No | Yes | HISENSE | HMSV-A-CB-O | Mixed Ducted and Non-Ducted Indoor Units | AMW5-42U3TQA |  |  | 42000 | 20 | 11.8 | 9.15 | 46500 | 35000 | 75.27% | 1.87 | 27800 | R-454B
211016627 | 4 | No | Yes | Trane / Mitsubishi Electric | HMSV-A-CB | Mixed Ducted and Non-Ducted Indoor Units | NTXMSM48A182B* |  |  | 48000 | 19.5 | 11.8 | 9.65 | 50000 | 35400 | 70.8% | 2.02 | 33200 | R-410A
211016480 | 3 | No | Yes | Mitsubishi Electric | HMSV-A-CB | Mixed Ducted and Non-Ducted Indoor Units | MXZ-SM36NAM2 |  |  | 36000 | 20.75 | 13.5 | 10.5 | 41000 | 29000 | 70.73% | 2.1 | 26400 | R-410A
213369558 | 2.27 | No | Yes | Hisense | HMSV-A-CB | Mixed Ducted and Non-Ducted Indoor Units | AVW-28H3FH2 |  |  | 27200 | 17.3 | 11.3 | 8.2 | 32400 | 25000 | 77.16% | 2.15 | 17800 | R-410A
213372417 | 1.75 | No | Yes | SAMSUNG | HMSV-A-CB | Mixed Ducted and Non-Ducted Indoor Units | AJ020CXS3CH |  |  | 21000 | 21.75 | 14.2 | 10 | 22000 | 22000 | 100% | 1.89 | 13300 | R-410A
213372418 | 2.08 | No | Yes | SAMSUNG | HMSV-A-CB | Mixed Ducted and Non-Ducted Indoor Units | AJ024CXS4CH |  |  | 25000 | 21.5 | 14 | 9.9 | 25000 | 25000 | 100% | 1.83 | 15100 | R-410A
213372419 | 2.37 | No | Yes | SAMSUNG | HMSV-A-CB | Mixed Ducted and Non-Ducted Indoor Units | AJ030CXS4CH |  |  | 28400 | 21.25 | 13.2 | 9.9 | 28600 | 28600 | 100% | 1.81 | 17300 | R-410A
213372420 | 2.83 | No | Yes | SAMSUNG | HMSV-A-CB | Mixed Ducted and Non-Ducted Indoor Units | AJ036CXS4CH |  |  | 34000 | 20 | 11.7 | 9 | 35600 | 35600 | 100% | 1.78 | 21800 | R-410A
213479391 | 1.58 | No | Yes | TEMP SHIFT | HMSV-A-CB | Mixed Ducted and Non-Ducted Indoor Units | TSM2OI18HFN1M |  |  | 19000 | 19.75 | 12.25 | 9.15 | 20000 | 18500 | 92.5% | 1.83 | 14700 | R-410A
213479412 | 1.58 | No | Yes | CanAir | HMSV-A-CB | Mixed Ducted and Non-Ducted Indoor Units | C28MC218H22 |  |  | 19000 | 20.5 | 12.25 | 9.55 | 20000 | 19300 | 96.5% | 1.88 | 15500 | R-410A
213479406 | 2.33 | No | Yes | CanAir | HMSV-A-CB | Mixed Ducted and Non-Ducted Indoor Units | C28MC328H21 |  |  | 28000 | 21.5 | 12.1 | 10.05 | 28000 | 25000 | 89.29% | 1.8 | 26800 | R-410A
213479397 | 3 | No | Yes | TEMP SHIFT | HMSV-A-CB | Mixed Ducted and Non-Ducted Indoor Units | TSM4OX63036HFN1M1X |  |  | 36000 | 20.2 | 12 | 10.45 | 36000 | 36000 | 100% | 1.93 | 28600 | R-410A
213479394 | 2.25 | No | Yes | TEMP SHIFT | HMSV-A-CB | Mixed Ducted and Non-Ducted Indoor Units | TSM3OK27HFN1M |  |  | 27000 | 19.75 | 11.8 | 9.8 | 27000 | 27000 | 100% | 1.8 | 22600 | R-410A
213479409 | 3 | No | Yes | CanAir | HMSV-A-CB | Mixed Ducted and Non-Ducted Indoor Units | C28MC436H22 |  |  | 36000 | 20.6 | 12.65 | 10.15 | 37000 | 34400 | 92.97% | 1.8 | 34000 | R-410A
213732652 | 1.58 | No | Yes | SENVILLE | HMSV-A-CB | Mixed Ducted and Non-Ducted Indoor Units | SENA-18HF-MOB |  |  | 19000 | 20.5 | 12.25 | 9.55 | 20000 | 19300 | 96.5% | 1.88 | 15500 | R-410A
213732670 | 3.96 | No | Yes | ZERO | HMSV-A-CB | Mixed Ducted and Non-Ducted Indoor Units | Z5SOV-48HDM-US |  |  | 47500 | 21.05 | 11.35 | 9.4 | 49000 | 43500 | 88.78% | 2 | 37400 | R-410A
206918725 | 4 | No | Yes | SAMSUNG | HMSV-A-CB | Mixed Ducted and Non-Ducted Indoor Units | AM048NXMDCR |  |  | 48000 | 19 | 10.85 | 9.4 | 54000 | 38000 | 70.37% | 1.95 | 29000 | R-410A
206918726 | 4 | No | Yes | SAMSUNG | HMSR-A-CB | Mixed Ducted and Non-Ducted Indoor Units | AM048TXMDCH |  |  | 48000 | 19 | 10.85 | 9.4 | 54000 | 38000 | 70.37% | 1.95 | 29000 | R-410A
206918727 | 4.42 | No | Yes | SAMSUNG | HMSV-A-CB | Mixed Ducted and Non-Ducted Indoor Units | AM053NXMDCR |  |  | 53000 | 18.6 | 10.45 | 9.4 | 61000 | 43000 | 70.49% | 1.95 | 36400 | R-410A
206918728 | 4.42 | No | Yes | SAMSUNG | HMSR-A-CB | Mixed Ducted and Non-Ducted Indoor Units | AM053TXMDCH |  |  | 53000 | 18.6 | 10.45 | 9.4 | 61000 | 43000 | 70.49% | 1.95 | 36400 | R-410A
213732658 | 3 | No | Yes | SENVILLE | HMSV-A-CB | Mixed Ducted and Non-Ducted Indoor Units | SENA-36HF-MOB |  |  | 36000 | 20.9 | 12.25 | 10.45 | 36000 | 36400 | 101.1% | 1.95 | 28600 | R-410A
213732661 | 3.96 | No | Yes | SENVILLE | HMSV-A-CB | Mixed Ducted and Non-Ducted Indoor Units | SENA-48HF-MOB |  |  | 47500 | 21.35 | 11.7 | 9.4 | 49000 | 43500 | 88.78% | 2 | 36000 | R-410A
213732655 | 2.33 | No | Yes | SENVILLE | HMSV-A-CB | Mixed Ducted and Non-Ducted Indoor Units | SENA-28HF-MOB |  |  | 28000 | 21.5 | 12.1 | 10.05 | 28000 | 25000 | 89.29% | 1.8 | 26800 | R-410A
213927615 | 2.33 | No | Yes | QUEBEC VAIR | HMSV-A-CB | Mixed Ducted and Non-Ducted Indoor Units | NE-T53-MULTI28E |  |  | 28000 | 21.5 | 12.1 | 10.05 | 28000 | 25000 | 89.29% | 1.8 | 26800 | R-410A
213927621 | 2.33 | No | Yes | MAXI AIR | HMSV-A-CB | Mixed Ducted and Non-Ducted Indoor Units | NE-T53-MULTI28E |  |  | 28000 | 21.5 | 12.1 | 10.05 | 28000 | 25000 | 89.29% | 1.8 | 26800 | R-410A
213927624 | 3 | No | Yes | MAXI AIR | HMSV-A-CB | Mixed Ducted and Non-Ducted Indoor Units | NE-T53-MULTI36E |  |  | 36000 | 20.6 | 12.65 | 10.15 | 37000 | 34400 | 92.97% | 1.8 | 34000 | R-410A
205967239 | 4 | No | Yes | LG | HMSR-A-CB | Mixed Ducted and Non-Ducted Indoor Units | ARUM048GSS5 |  |  | 48000 | 20.35 | 12.85 | 10.15 | 58500 | 48000 | 82.05% | 1.83 | 37400 | R-410A
205967240 | 3 | No | Yes | LG | HMSR-A-CB | Mixed Ducted and Non-Ducted Indoor Units | ARUM036GSS5 |  |  | 36000 | 20 | 14.5 | 10.35 | 48500 | 48000 | 98.97% | 1.83 | 30600 | R-410A
207641257 | 1.58 | No | Yes | MDV | HMSV-A-CB | Mixed Ducted and Non-Ducted Indoor Units | M2OI-18HFN1-M* |  |  | 19000 | 19.75 | 12.25 | 9.15 | 20000 | 18500 | 92.5% | 1.83 | 14700 | R-410A
214065610 | 2.33 | No | Yes | Bladex | HMSV-A-CB | Mixed Ducted and Non-Ducted Indoor Units | B30I-28SPHP1 |  |  | 28000 | 21.3 | 11.75 | 9.65 | 28000 | 25000 | 89.29% | 1.8 | 26200 | R-410A
213479403 | 4.58 | No | Yes | TEMP SHIFT | HMSV-A-CB | Mixed Ducted and Non-Ducted Indoor Units | TSM5OA55HFN1M[X] |  |  | 55000 | 19.4 | 10.5 | 9.4 | 55000 | 45500 | 82.73% | 1.85 | 35000 | R-410A
213769957 | 2.25 | No | Yes | AI AIR CONDITIONING | HMSV-A-CB | Mixed Ducted and Non-Ducted Indoor Units | A3MO22-27N1-M1H |  |  | 27000 | 19.75 | 11.8 | 9.8 | 27000 | 27000 | 100% | 1.8 | 22600 | R-410A
213769954 | 1.58 | No | Yes | AI AIR CONDITIONING | HMSV-A-CB | Mixed Ducted and Non-Ducted Indoor Units | A2MO22-18N1-M1H |  |  | 19000 | 19.75 | 12.25 | 9.15 | 20000 | 18500 | 92.5% | 1.83 | 14700 | R-410A
213769960 | 3 | No | Yes | AI AIR CONDITIONING | HMSV-A-CB | Mixed Ducted and Non-Ducted Indoor Units | A4MO22-36N1-M1H |  |  | 36000 | 20.2 | 12 | 10.45 | 36000 | 36000 | 100% | 1.93 | 28600 | R-410A
213769963 | 3.96 | No | Yes | AI AIR CONDITIONING | HMSV-A-CB | Mixed Ducted and Non-Ducted Indoor Units | A5MO22-48N1-M1H |  |  | 47500 | 21.05 | 11.35 | 9.4 | 49000 | 43500 | 88.78% | 2 | 37400 | R-410A
213785767 | 2.25 | No | Yes | Mitsutomo | HMSV-A-CB | Mixed Ducted and Non-Ducted Indoor Units | HO-MT28-AC-Q |  |  | 27000 | 19.75 | 11.8 | 9.8 | 27000 | 27000 | 100% | 1.8 | 22600 | R-410A
213785770 | 3 | No | Yes | Mitsutomo | HMSV-A-CB | Mixed Ducted and Non-Ducted Indoor Units | HO-MQ36-AC-Q |  |  | 36000 | 20.2 | 12 | 10.45 | 36000 | 36000 | 100% | 1.93 | 28600 | R-410A
214232413 | 1.58 | No | Yes | Bladex | HMSV-A-CB | Mixed Ducted and Non-Ducted Indoor Units | B20I-18SPHP1* |  |  | 19000 | 20.5 | 12.25 | 9.55 | 20000 | 19300 | 96.5% | 1.88 | 15500 | R-410A
214232422 | 3 | No | Yes | Bladex | HMSV-A-CB | Mixed Ducted and Non-Ducted Indoor Units | B40I-36SPHP1* |  |  | 36000 | 20.6 | 12.65 | 10.15 | 37000 | 34400 | 92.97% | 1.8 | 34000 | R-410A
214232419 | 2.33 | No | Yes | Bladex | HMSV-A-CB | Mixed Ducted and Non-Ducted Indoor Units | B30I-28SPHP1* |  |  | 28000 | 21.5 | 12.1 | 10.05 | 28000 | 25000 | 89.29% | 1.8 | 26800 | R-410A
214232416 | 2.25 | No | Yes | Bladex | HMSV-A-CB | Mixed Ducted and Non-Ducted Indoor Units | B30K-27SPHP1* |  |  | 27000 | 20.4 | 12 | 10 | 27000 | 27000 | 100% | 1.8 | 23000 | R-410A
214232425 | 3 | No | Yes | Bladex | HMSV-A-CB | Mixed Ducted and Non-Ducted Indoor Units | B40X-36SPHP1S* |  |  | 36000 | 20.9 | 12.25 | 10.45 | 36000 | 36400 | 101.1% | 1.95 | 28600 | R-410A
214232443 | 3.96 | No | Yes | Multi MFG | HMSV-A-CB | Mixed Ducted and Non-Ducted Indoor Units | 48MPC5-HH-A |  |  | 47500 | 21.35 | 11.7 | 9.4 | 49000 | 43500 | 88.78% | 2 | 36000 | R-410A
214232440 | 3 | No | Yes | Multi MFG | HMSV-A-CB | Mixed Ducted and Non-Ducted Indoor Units | 36MPC4-HH-A |  |  | 36000 | 20.6 | 12.65 | 10.15 | 37000 | 34400 | 92.97% | 1.8 | 34000 | R-410A
214232428 | 3.96 | No | Yes | Bladex | HMSV-A-CB | Mixed Ducted and Non-Ducted Indoor Units | B50G-48SPHP1* |  |  | 47500 | 21.35 | 11.7 | 9.4 | 49000 | 43500 | 88.78% | 2 | 36000 | R-410A
214232457 | 4.58 | No | Yes | COMFORT-AIRE | HMSV-A-CB | Mixed Ducted and Non-Ducted Indoor Units | A-VMH55PV-1 |  |  | 55000 | 20.4 | 10.5 | 9.4 | 55000 | 46000 | 83.64% | 1.9 | 34800 | R-410A
214232460 | 4.58 | No | Yes | KERR | HMSV-A-CB | Mixed Ducted and Non-Ducted Indoor Units | A-KMH55PV-1 |  |  | 55000 | 20.4 | 10.5 | 9.4 | 55000 | 46000 | 83.64% | 1.9 | 34800 | R-410A
214931597 | 2 | No | Yes | GREE | HMSV-A-CB | Mixed Ducted and Non-Ducted Indoor Units | GWHD(24)ND6MO |  |  | 24000 | 19 | 12.2 | 9 | 24000 | 21600 | 90% | 1.8 | 23000 | R-32
214931598 | 2.37 | No | Yes | GREE | HMSV-A-CB | Mixed Ducted and Non-Ducted Indoor Units | GWHD(30)ND6MO |  |  | 28400 | 19 | 12.2 | 9 | 30000 | 26400 | 88% | 1.81 | 27600 | R-32
214931599 | 3 | No | Yes | GREE | HMSV-A-CB | Mixed Ducted and Non-Ducted Indoor Units | GWHD(36)ND6MO |  |  | 36000 | 19 | 11.8 | 9 | 36000 | 34000 | 94.44% | 1.84 | 36000 | R-32
214931600 | 3.5 | No | Yes | GREE | HMSV-A-CB | Mixed Ducted and Non-Ducted Indoor Units | GWHD(42)ND6MO |  |  | 42000 | 19 | 12.2 | 9 | 42000 | 37000 | 88.1% | 1.84 | 40000 | R-32
214931592 | 1.5 | No | Yes | GREE | HMSV-A-CB | Mixed Ducted and Non-Ducted Indoor Units | GWHD(18)ND6MO |  |  | 18000 | 19 | 11.8 | 9 | 18000 | 13700 | 76.11% | 1.8 | 15400 | R-32
214784532 | 3 | No | Yes | 1HVAC | HMSV-A-CB | Mixed Ducted and Non-Ducted Indoor Units | SC-42Z-HH-M5B |  |  | 36000 | 18.5 | 11.5 | 9 | 40000 | 32400 | 81% | 1.8 | 34000 | R-410A
214797738 | 1.58 | No | Yes | Multi MFG | HMSV-A-CB | Mixed Ducted and Non-Ducted Indoor Units | 19MPC2-HH-A |  |  | 19000 | 20.5 | 12.25 | 9.55 | 20000 | 19300 | 96.5% | 1.88 | 15500 | R-410A
10271658 | 2 | No | Yes | LG | HMSV-A-CB | Mixed Ducted and Non-Ducted Indoor Units | ARUN024GSS4 |  |  | 24000 | 18.15 | 14.8 | 10.2 | 31200 | 26200 | 83.97% | 2.16 | 18900 | R-410A
10271659 | 5 | No | Yes | LG | HMSR-A-CB | Mixed Ducted and Non-Ducted Indoor Units | ARUB060GSS4 |  |  | 60000 | 19.6 | 11.5 | 9.55 | 67000 | 50000 | 74.63% | 1.83 | 42500 | R-410A
215792853 | 2.25 | No | Yes | Rheem | HMSV-A-CB-O | Mixed Ducted and Non-Ducted Indoor Units | FPHMR27A3D |  |  | 27000 | 20.5 | 12.2 | 9.4 | 27000 | 26600 | 98.52% | 1.82 | 18000 | R-454B
215792856 | 3.5 | No | Yes | Rheem | HMSV-A-CB-O | Mixed Ducted and Non-Ducted Indoor Units | FPHMR42A3D |  |  | 42000 | 20 | 11.8 | 9.15 | 46500 | 35000 | 75.27% | 1.87 | 27800 | R-454B
215792859 | 3 | No | Yes | Rheem | HMSV-A-CB-O | Mixed Ducted and Non-Ducted Indoor Units | FPHMR36A3D |  |  | 36000 | 20.5 | 12.85 | 9.5 | 36000 | 34200 | 95% | 1.87 | 21800 | R-454B
215792862 | 1.5 | No | Yes | Ruud | HMSV-A-CB-O | Mixed Ducted and Non-Ducted Indoor Units | FPHMR18A3D |  |  | 18000 | 19.75 | 12.65 | 9.7 | 18000 | 17400 | 96.67% | 1.96 | 11700 | R-454B
215792871 | 3 | No | Yes | Ruud | HMSV-A-CB-O | Mixed Ducted and Non-Ducted Indoor Units | FPHMR36A3D |  |  | 36000 | 20.5 | 12.85 | 9.5 | 36000 | 34200 | 95% | 1.87 | 21800 | R-454B
215792868 | 3.5 | No | Yes | Ruud | HMSV-A-CB-O | Mixed Ducted and Non-Ducted Indoor Units | FPHMR42A3D |  |  | 42000 | 20 | 11.8 | 9.15 | 46500 | 35000 | 75.27% | 1.87 | 27800 | R-454B
215792865 | 2.25 | No | Yes | Ruud | HMSV-A-CB-O | Mixed Ducted and Non-Ducted Indoor Units | FPHMR27A3D |  |  | 27000 | 20.5 | 12.2 | 9.4 | 27000 | 26600 | 98.52% | 1.82 | 18000 | R-454B
214377778 | 1.58 | No | Yes | Kepler | HMSV-A-CB | Mixed Ducted and Non-Ducted Indoor Units | ODUM2OI-18HFN1-M |  |  | 19000 | 20.5 | 12.25 | 9.55 | 20000 | 19300 | 96.5% | 1.88 | 15500 | R-410A
214377781 | 2.25 | No | Yes | Kepler | HMSV-A-CB | Mixed Ducted and Non-Ducted Indoor Units | ODUM3OK-27HFN1-M |  |  | 27000 | 20.4 | 12 | 10 | 27000 | 27000 | 100% | 1.8 | 23000 | R-410A
214377790 | 3.96 | No | Yes | Kepler | HMSV-A-CB | Mixed Ducted and Non-Ducted Indoor Units | ODUM5OG-48HFN1-M-[X] |  |  | 47500 | 21.35 | 11.7 | 9.4 | 49000 | 43500 | 88.78% | 2 | 36000 | R-410A
214377787 | 3 | No | Yes | Kepler | HMSV-A-CB | Mixed Ducted and Non-Ducted Indoor Units | ODUM4OX630-36HFN1-M1X |  |  | 36000 | 20.9 | 12.25 | 10.45 | 36000 | 36400 | 101.1% | 1.95 | 28600 | R-410A
214377784 | 3 | No | Yes | Kepler | HMSV-A-CB | Mixed Ducted and Non-Ducted Indoor Units | ODUM4OI-36HFN1-M |  |  | 36000 | 20.6 | 12.65 | 10.15 | 37000 | 34400 | 92.97% | 1.8 | 34000 | R-410A
214383441 | 1.58 | No | Yes | FRANKLIN | HMSV-A-CB | Mixed Ducted and Non-Ducted Indoor Units | MST183F25MHAA |  |  | 19000 | 20.5 | 12.25 | 9.55 | 20000 | 19300 | 96.5% | 1.88 | 15500 | R-410A
214383447 | 3 | No | Yes | FRANKLIN | HMSV-A-CB | Mixed Ducted and Non-Ducted Indoor Units | MST363F25MHAA |  |  | 36000 | 20.9 | 12.25 | 10.45 | 36000 | 36400 | 101.1% | 1.95 | 28600 | R-410A
214383444 | 2.25 | No | Yes | FRANKLIN | HMSV-A-CB | Mixed Ducted and Non-Ducted Indoor Units | MST273F25MHAA |  |  | 27000 | 20.4 | 12 | 10 | 27000 | 27000 | 100% | 1.8 | 23000 | R-410A
214383397 | 3.96 | No | Yes | Simply The Best Minisplits | HMSV-A-CB | Mixed Ducted and Non-Ducted Indoor Units | SBM-48HFN1-M-[X] |  |  | 47500 | 21.05 | 11.35 | 9.4 | 49000 | 43500 | 88.78% | 2 | 37400 | R-410A
214389464 | 1.5 | No | Yes | TOSOT | HMSV-A-CB | Mixed Ducted and Non-Ducted Indoor Units | TM18HPO |  |  | 18000 | 21 | 12 | 9 | 19000 | 13500 | 71.05% | 1.92 | 15200 | R-410A
214383450 | 3.96 | No | Yes | FRANKLIN | HMSV-A-CB | Mixed Ducted and Non-Ducted Indoor Units | MST483F25MHAA |  |  | 47500 | 21.35 | 11.7 | 9.4 | 49000 | 43500 | 88.78% | 2 | 36000 | R-410A
214389525 | 2 | No | Yes | ICONIC AIR SOLUTION | HMSV-A-CB | Mixed Ducted and Non-Ducted Indoor Units | ICMZ24CK |  |  | 24000 | 21.8 | 12.5 | 9.65 | 24000 | 17500 | 72.92% | 1.87 | 19800 | R-410A
214389523 | 1.58 | No | Yes | ICONIC AIR SOLUTION | HMSV-A-CB | Mixed Ducted and Non-Ducted Indoor Units | ICMZ18BK |  |  | 19000 | 19.75 | 12.25 | 9.15 | 20000 | 18500 | 92.5% | 1.83 | 14700 | R-410A
214415110 | 3 | No | Yes | CENTURY | HMSV-A-CB | Mixed Ducted and Non-Ducted Indoor Units | A-VMH36QV-1A |  |  | 36000 | 20.9 | 12.25 | 10.45 | 36000 | 36400 | 101.1% | 1.95 | 28600 | R-410A
214389538 | 4.58 | No | Yes | ICONIC AIR SOLUTION | HMSV-A-CB | Mixed Ducted and Non-Ducted Indoor Units | ICMZ60EK |  |  | 55000 | 19.4 | 10.5 | 9.4 | 55000 | 45500 | 82.73% | 1.85 | 35000 | R-410A
214442639 | 3.96 | No | Yes | CENTURY | HMSV-A-CB | Mixed Ducted and Non-Ducted Indoor Units | A-VMH48PV-1 |  |  | 47500 | 21.35 | 11.7 | 9.4 | 49000 | 43500 | 88.78% | 2 | 36000 | R-410A
214389529 | 2.33 | No | Yes | ICONIC AIR SOLUTION | HMSV-A-CB | Mixed Ducted and Non-Ducted Indoor Units | ICMZ27CK |  |  | 28000 | 21.3 | 11.75 | 9.65 | 28000 | 25000 | 89.29% | 1.8 | 26200 | R-410A
214389532 | 3 | No | Yes | ICONIC AIR SOLUTION | HMSV-A-CB | Mixed Ducted and Non-Ducted Indoor Units | ICMZ36DK |  |  | 36000 | 19.5 | 12.1 | 9.85 | 37000 | 34400 | 92.97% | 1.8 | 35000 | R-410A
214389535 | 3.96 | No | Yes | ICONIC AIR SOLUTION | HMSV-A-CB | Mixed Ducted and Non-Ducted Indoor Units | ICMZ48EK |  |  | 47500 | 21.05 | 11.35 | 9.4 | 49000 | 43500 | 88.78% | 2 | 37400 | R-410A
208136315 | 4.58 | No | Yes | ELIOS | HMSV-A-CB | Mixed Ducted and Non-Ducted Indoor Units | DEA55HOM25230X3 |  |  | 55000 | 20.4 | 10.5 | 9.4 | 55000 | 46000 | 83.64% | 1.9 | 34800 | R-410A
210799646 | 4.58 | No | Yes | Cooper&Hunter | HMSV-A-CB | Mixed Ducted and Non-Ducted Indoor Units | CH-HPR55M-230VO |  |  | 55000 | 20.4 | 10.5 | 9.4 | 55000 | 46000 | 83.64% | 1.9 | 34800 | R-410A
214232431 | 4.58 | No | Yes | Bladex | HMSV-A-CB | Mixed Ducted and Non-Ducted Indoor Units | B50A-55SPHP1* |  |  | 55000 | 20.4 | 10.5 | 9.4 | 55000 | 46000 | 83.64% | 1.9 | 34800 | R-410A
212316119 | 4.58 | No | Yes | PolarWave | HMSV-A-CB | Mixed Ducted and Non-Ducted Indoor Units | ACIQ-55Z-HH-M5B |  |  | 55000 | 20.4 | 10.5 | 9.4 | 55000 | 46000 | 83.64% | 1.9 | 34800 | R-410A
214848485 | 1.47 | No | Yes | LG | HMSV-A-CB | Mixed Ducted and Non-Ducted Indoor Units | KUMXB181A |  |  | 17600 | 20.5 | 13 | 9.4 | 21000 | 15700 | 74.76% | 2.1 | 14300 | R-32
214848486 | 1.92 | No | Yes | LG | HMSV-A-CB | Mixed Ducted and Non-Ducted Indoor Units | KUMXB241A |  |  | 23000 | 20.5 | 12.5 | 9.4 | 23800 | 17000 | 71.43% | 2.2 | 15100 | R-32
214848479 | 1.47 | No | Yes | LG | HMSV-A-CB | Mixed Ducted and Non-Ducted Indoor Units | KUMXA181A |  |  | 17600 | 18.5 | 12.75 | 9.4 | 22000 | 19800 | 90% | 1.85 | 13700 | R-32
214848480 | 1.92 | No | Yes | LG | HMSV-A-CB | Mixed Ducted and Non-Ducted Indoor Units | KUMXA241A |  |  | 23000 | 19.75 | 13 | 9.65 | 25000 | 21800 | 87.2% | 1.85 | 16400 | R-32
213769966 | 4.58 | No | Yes | AI AIR CONDITIONING | HMSV-A-CB | Mixed Ducted and Non-Ducted Indoor Units | A5MO22-55N1-M1H |  |  | 55000 | 19.4 | 10.5 | 9.4 | 55000 | 45500 | 82.73% | 1.85 | 35000 | R-410A
214377793 | 4.58 | No | Yes | Kepler | HMSV-A-CB | Mixed Ducted and Non-Ducted Indoor Units | ODUM5OA-55HFN1-M-[X] |  |  | 55000 | 20.4 | 10.5 | 9.4 | 55000 | 46000 | 83.64% | 1.9 | 34800 | R-410A
214432062 | 2.33 | No | Yes | Multi MFG | HMSV-A-CB | Mixed Ducted and Non-Ducted Indoor Units | 28MPC3-HH-A |  |  | 28000 | 21.5 | 12.1 | 10.05 | 28000 | 25000 | 89.29% | 1.8 | 26800 | R-410A
214438127 | 1.58 | No | Yes | GOODMAN | HMSV-A-CB | Mixed Ducted and Non-Ducted Indoor Units | MST183G22MHAA |  |  | 19000 | 19.75 | 12.25 | 9.15 | 20000 | 18500 | 92.5% | 1.83 | 14700 | R-410A
214438133 | 3 | No | Yes | GOODMAN | HMSV-A-CB | Mixed Ducted and Non-Ducted Indoor Units | MST363G22MHAA |  |  | 36000 | 20.2 | 12 | 10.45 | 36000 | 36000 | 100% | 1.93 | 28600 | R-410A
214438130 | 2.25 | No | Yes | GOODMAN | HMSV-A-CB | Mixed Ducted and Non-Ducted Indoor Units | MST273G22MHAA |  |  | 27000 | 19.75 | 11.8 | 9.8 | 27000 | 27000 | 100% | 1.8 | 22600 | R-410A
214432065 | 4.58 | No | Yes | Multi MFG | HMSV-A-CB | Mixed Ducted and Non-Ducted Indoor Units | 55MPC5-HH-A |  |  | 55000 | 20.4 | 10.5 | 9.4 | 55000 | 46000 | 83.64% | 1.9 | 34800 | R-410A
214438136 | 3.96 | No | Yes | GOODMAN | HMSV-A-CB | Mixed Ducted and Non-Ducted Indoor Units | MST483G22MHAA |  |  | 47500 | 21.05 | 11.35 | 9.4 | 49000 | 43500 | 88.78% | 2 | 37400 | R-410A
215213721 | 2.28 | No | Yes | NAPOLEON | HMSV-A-CB | Mixed Ducted and Non-Ducted Indoor Units | NDHAMB-27-O |  |  | 27400 | 21 | 12.25 | 10 | 27400 | 27000 | 98.54% | 2 | 24000 | R-454B
215213724 | 2.28 | No | Yes | CONTINENTAL | HMSV-A-CB | Mixed Ducted and Non-Ducted Indoor Units | CDHAMB-27-O |  |  | 27400 | 21 | 12.25 | 10 | 27400 | 27000 | 98.54% | 2 | 24000 | R-454B
215213727 | 3 | No | Yes | NAPOLEON | HMSV-A-CB | Mixed Ducted and Non-Ducted Indoor Units | NDHAMB-36-O |  |  | 36000 | 21.2 | 12.5 | 10.55 | 36000 | 37000 | 102.8% | 2 | 31400 | R-454B
214861694 | 1.58 | No | Yes | MDV | HMSV-A-CB | Mixed Ducted and Non-Ducted Indoor Units | M3OD31-18HFN10-M1XD |  |  | 19000 | 22.5 | 14 | 10.25 | 20000 | 18500 | 92.5% | 2 | 17300 | R-454B
215213792 | 2.28 | No | Yes | DIRECT AIR | HMSV-A-CB | Mixed Ducted and Non-Ducted Indoor Units | DIRM4-27DA25-3Z |  |  | 27400 | 21 | 12.25 | 10 | 27400 | 27000 | 98.54% | 2 | 24000 | R-454B
215213789 | 1.5 | No | Yes | DIRECT AIR | HMSV-A-CB | Mixed Ducted and Non-Ducted Indoor Units | DIRM4-18DA25-2Z |  |  | 18000 | 22.55 | 13 | 9.9 | 19000 | 14000 | 73.68% | 2.3 | 14100 | R-454B
215213730 | 3 | No | Yes | CONTINENTAL | HMSV-A-CB | Mixed Ducted and Non-Ducted Indoor Units | NDHAMB-36-O |  |  | 36000 | 21.2 | 12.5 | 10.55 | 36000 | 37000 | 102.8% | 2 | 31400 | R-454B
215213795 | 2.95 | No | Yes | DIRECT AIR | HMSV-A-CB | Mixed Ducted and Non-Ducted Indoor Units | DIRM4-36DA25-4Z |  |  | 35400 | 22 | 11.85 | 9.35 | 37000 | 26000 | 70.27% | 2 | 26400 | R-454B
215213801 | 1.58 | No | Yes | DIRECT AIR | HMSV-A-CB | Mixed Ducted and Non-Ducted Indoor Units | DIRM4-18HXPRO28-2Z |  |  | 19000 | 22.5 | 14 | 10.2 | 20000 | 18500 | 92.5% | 2 | 17300 | R-454B
215213798 | 3.83 | No | Yes | DIRECT AIR | HMSV-A-CB | Mixed Ducted and Non-Ducted Indoor Units | DIRM4-48DA25-5Z |  |  | 46000 | 22.2 | 12.25 | 10.45 | 47500 | 37000 | 77.89% | 2.05 | 37400 | R-454B
215213804 | 2.28 | No | Yes | DIRECT AIR | HMSV-A-CB | Mixed Ducted and Non-Ducted Indoor Units | DIRM4-28HXPRO28-3Z |  |  | 27400 | 21 | 12.25 | 10 | 27400 | 27000 | 98.54% | 2 | 24000 | R-454B
215213807 | 3 | No | Yes | DIRECT AIR | HMSV-A-CB | Mixed Ducted and Non-Ducted Indoor Units | DIRM4-36HXPRO28-4Z |  |  | 36000 | 21.2 | 12.5 | 10.55 | 36000 | 37000 | 102.8% | 2 | 31400 | R-454B
214810339 | 1.42 | No | Yes | WILLIS | HMSV-A-CB | Mixed Ducted and Non-Ducted Indoor Units | MZUHW18KCH21S2-O |  |  | 17000 | 18.5 | 11.5 | 9 | 18000 | 13800 | 76.67% | 1.8 | 15000 | R-410A
214810340 | 1.93 | No | Yes | WILLIS | HMSV-A-CB | Mixed Ducted and Non-Ducted Indoor Units | MZUHW24KCH21S2-O |  |  | 23200 | 18.5 | 11.75 | 9 | 24000 | 22200 | 92.5% | 1.8 | 23200 | R-410A
214810341 | 2.37 | No | Yes | WILLIS | HMSV-A-CB | Mixed Ducted and Non-Ducted Indoor Units | MZUHW30KCH21S2-O |  |  | 28400 | 18.5 | 11.75 | 9 | 30000 | 24800 | 82.67% | 1.8 | 27000 | R-410A
214810342 | 2.83 | No | Yes | WILLIS | HMSV-A-CB | Mixed Ducted and Non-Ducted Indoor Units | MZUHW36KCH21S2-O |  |  | 34000 | 18.5 | 11.5 | 9 | 36000 | 30000 | 83.33% | 1.8 | 30400 | R-410A
214810343 | 3 | No | Yes | WILLIS | HMSV-A-CB | Mixed Ducted and Non-Ducted Indoor Units | MZUHW42KCH21S2-O |  |  | 36000 | 18.5 | 11.5 | 9 | 40000 | 32400 | 81% | 1.8 | 34000 | R-410A
215218923 | 1.5 | No | Yes | GREE | HMSV-A-CB | Mixed Ducted and Non-Ducted Indoor Units | MUL18HP230V1R32AO |  |  | 18000 | 19 | 11.8 | 9 | 18000 | 13700 | 76.11% | 1.8 | 15400 | R-32
215218924 | 2 | No | Yes | GREE | HMSV-A-CB | Mixed Ducted and Non-Ducted Indoor Units | MUL24HP230V1R32AO |  |  | 24000 | 19 | 12.2 | 9 | 24000 | 21600 | 90% | 1.8 | 23000 | R-32
215218925 | 2.37 | No | Yes | GREE | HMSV-A-CB | Mixed Ducted and Non-Ducted Indoor Units | MUL30HP230V1R32AO |  |  | 28400 | 19 | 12.2 | 9 | 30000 | 26400 | 88% | 1.81 | 27600 | R-32
215218926 | 3 | No | Yes | GREE | HMSV-A-CB | Mixed Ducted and Non-Ducted Indoor Units | MUL36HP230V1R32AO |  |  | 36000 | 19 | 11.8 | 9 | 36000 | 34000 | 94.44% | 1.84 | 36000 | R-32
215218927 | 3.5 | No | Yes | GREE | HMSV-A-CB | Mixed Ducted and Non-Ducted Indoor Units | MUL42HP230V1R32AO |  |  | 42000 | 19 | 12.2 | 9 | 42000 | 37000 | 88.1% | 1.84 | 40000 | R-32
214784529 | 2.37 | No | Yes | 1HVAC | HMSV-A-CB | Mixed Ducted and Non-Ducted Indoor Units | SC-30Z-HH-M4B |  |  | 28400 | 18.5 | 11.75 | 9 | 30000 | 24800 | 82.67% | 1.8 | 27000 | R-410A
212365441 | 3.96 | No | Yes | Custom Comfort | HMSV-A-CB | Mixed Ducted and Non-Ducted Indoor Units | CCOXHAMZ548HP |  |  | 47500 | 21.35 | 11.7 | 9.4 | 49000 | 43500 | 88.78% | 2 | 36000 | R-410A
215213810 | 3.92 | No | Yes | DIRECT AIR | HMSV-A-CB | Mixed Ducted and Non-Ducted Indoor Units | DIRM4-48HXPRO28-5Z |  |  | 47000 | 21.7 | 11.85 | 11 | 48500 | 47500 | 97.94% | 2 | 44000 | R-454B
215223318 | 1.58 | No | Yes | BOSCH | HMSV-A-CB | Mixed Ducted and Non-Ducted Indoor Units | BMS500-AAM018-1CSXHD |  |  | 19000 | 22.5 | 14 | 10.2 | 20000 | 18500 | 92.5% | 2 | 17300 | R-454B
215223327 | 3.92 | No | Yes | BOSCH | HMSV-A-CB | Mixed Ducted and Non-Ducted Indoor Units | BMS500-AAM048-1CSXHD |  |  | 47000 | 21.7 | 11.85 | 11 | 48500 | 47500 | 97.94% | 2 | 44000 | R-454B
215223324 | 3 | No | Yes | BOSCH | HMSV-A-CB | Mixed Ducted and Non-Ducted Indoor Units | BMS500-AAM036-1CSXHD |  |  | 36000 | 21.2 | 12.5 | 10.55 | 36000 | 37000 | 102.8% | 2 | 31400 | R-454B
215223321 | 2.28 | No | Yes | BOSCH | HMSV-A-CB | Mixed Ducted and Non-Ducted Indoor Units | BMS500-AAM027-1CSXHD |  |  | 27400 | 21 | 12.25 | 10 | 27400 | 27000 | 98.54% | 2 | 24000 | R-454B
215223213 | 5 | No | Yes | LG | HMSV-A-CB | Mixed Ducted and Non-Ducted Indoor Units | ZRUM060GSS0 |  |  | 60000 | 19.6 | 12.35 | 9.55 | 67000 | 54000 | 80.6% | 2 | 40000 | R-32
215223214 | 2 | No | Yes | LG | HMSV-A-CB | Mixed Ducted and Non-Ducted Indoor Units | ZRUN024GSS0 |  |  | 24000 | 19.1 | 14.8 | 10.2 | 27000 | 27000 | 100% | 2.18 | 17500 | R-32
215223215 | 4 | No | Yes | LG | HMSV-A-CB | Mixed Ducted and Non-Ducted Indoor Units | ZRUM048GSS0 |  |  | 48000 | 20.1 | 12.85 | 10.15 | 54000 | 54000 | 100% | 2.05 | 34400 | R-32
215223216 | 3 | No | Yes | LG | HMSV-A-CB | Mixed Ducted and Non-Ducted Indoor Units | ZRUM036GSS0 |  |  | 36000 | 20 | 14 | 10.35 | 42000 | 42000 | 100% | 2.25 | 26400 | R-32
215223330 | 1.5 | No | Yes | BOSCH | HMSV-A-CB | Mixed Ducted and Non-Ducted Indoor Units | BMS500-AAM018-1CSXRD |  |  | 18000 | 22.55 | 13 | 9.9 | 19000 | 14000 | 73.68% | 2.3 | 14100 | R-454B
215223336 | 2.95 | No | Yes | BOSCH | HMSV-A-CB | Mixed Ducted and Non-Ducted Indoor Units | BMS500-AAM036-1CSXRD |  |  | 35400 | 22 | 11.85 | 9.35 | 37000 | 26000 | 70.27% | 2 | 26400 | R-454B
215223333 | 2.23 | No | Yes | BOSCH | HMSV-A-CB | Mixed Ducted and Non-Ducted Indoor Units | BMS500-AAM027-1CSXRD |  |  | 26800 | 23 | 12.5 | 9.25 | 26800 | 18900 | 70.52% | 2 | 18400 | R-454B
215223339 | 3.83 | No | Yes | BOSCH | HMSV-A-CB | Mixed Ducted and Non-Ducted Indoor Units | BMS500-AAM048-1CSXRD |  |  | 46000 | 22.2 | 12.25 | 10.45 | 47500 | 37000 | 77.89% | 2.05 | 37400 | R-454B
213286786 | 4.58 | No | Yes | Wells | HMSV-A-CB | Mixed Ducted and Non-Ducted Indoor Units | WMCA-55HFMO |  |  | 55000 | 19.4 | 10.5 | 9.4 | 55000 | 45500 | 82.73% | 1.85 | 35000 | R-410A
215853972 | 2.23 | No | Yes | BLUERIDGE | HMSV-A-CB | Mixed Ducted and Non-Ducted Indoor Units | BMMZ27C |  |  | 26800 | 23 | 12.5 | 9.25 | 26800 | 18900 | 70.52% | 2 | 18400 | R-454B
215853969 | 1.5 | No | Yes | BLUERIDGE | HMSV-A-CB | Mixed Ducted and Non-Ducted Indoor Units | BMMZ18C |  |  | 18000 | 22.55 | 13 | 9.9 | 19000 | 14000 | 73.68% | 2.3 | 14100 | R-454B
215853975 | 2.95 | No | Yes | BLUERIDGE | HMSV-A-CB | Mixed Ducted and Non-Ducted Indoor Units | BMMZ36C |  |  | 35400 | 22 | 11.85 | 9.35 | 37000 | 26000 | 70.27% | 2 | 26400 | R-454B
215853978 | 3.83 | No | Yes | BLUERIDGE | HMSV-A-CB | Mixed Ducted and Non-Ducted Indoor Units | BMMZ48C |  |  | 46000 | 22.2 | 12.25 | 10.45 | 47500 | 37000 | 77.89% | 2.05 | 37400 | R-454B
215853981 | 1.58 | No | Yes | BLUERIDGE | HMSV-A-CB | Mixed Ducted and Non-Ducted Indoor Units | BMMZ18HHC |  |  | 19000 | 22.5 | 14 | 10.2 | 20000 | 18500 | 92.5% | 2 | 17300 | R-454B
214771563 | 2.83 | No | Yes | TOSOT | HMSV-A-CB | Mixed Ducted and Non-Ducted Indoor Units | MZ-M36/O |  |  | 34000 | 18.5 | 11.5 | 9 | 36000 | 30000 | 83.33% | 1.8 | 30400 | R-410A
214771564 | 2.37 | No | Yes | TOSOT | HMSV-A-CB | Mixed Ducted and Non-Ducted Indoor Units | MZ-M30/O |  |  | 28400 | 18.5 | 11.75 | 9 | 30000 | 24800 | 82.67% | 1.8 | 27000 | R-410A
214771565 | 1.93 | No | Yes | TOSOT | HMSV-A-CB | Mixed Ducted and Non-Ducted Indoor Units | MZ-M24/O |  |  | 23200 | 18.5 | 11.75 | 9 | 24000 | 22200 | 92.5% | 1.8 | 23200 | R-410A
214771566 | 1.42 | No | Yes | TOSOT | HMSV-A-CB | Mixed Ducted and Non-Ducted Indoor Units | MZ-M18/O |  |  | 17000 | 18.5 | 11.5 | 9 | 18000 | 13800 | 76.67% | 1.8 | 15000 | R-410A
215853987 | 3 | No | Yes | BLUERIDGE | HMSV-A-CB | Mixed Ducted and Non-Ducted Indoor Units | BMMZ36HHC |  |  | 36000 | 21.2 | 12.5 | 10.55 | 36000 | 37000 | 102.8% | 2 | 31400 | R-454B
215853984 | 2.28 | No | Yes | BLUERIDGE | HMSV-A-CB | Mixed Ducted and Non-Ducted Indoor Units | BMMZ27HHC |  |  | 27400 | 21 | 12.25 | 10 | 27400 | 27000 | 98.54% | 2 | 24000 | R-454B
215853990 | 3.92 | No | Yes | BLUERIDGE | HMSV-A-CB | Mixed Ducted and Non-Ducted Indoor Units | BMMZ48HHC |  |  | 47000 | 21.7 | 11.85 | 11 | 48500 | 47500 | 97.94% | 2 | 44000 | R-454B
215853993 | 4.33 | No | Yes | BLUERIDGE | HMSV-A-CB | Mixed Ducted and Non-Ducted Indoor Units | BMMZ55HHC |  |  | 52000 | 21.1 | 11.85 | 10.6 | 55000 | 47500 | 86.36% | 2.05 | 44500 | R-454B
215351189 | 2 | No | Yes | MDV | HMSV-A-CB | Mixed Ducted and Non-Ducted Indoor Units | M4OD30-24HFN10-M1D |  |  | 24000 | 23 | 13 | 9.5 | 25000 | 18000 | 72% | 2 | 18000 | R-454B
215351190 | 2 | No | Yes | MDV | HMSV-A-CB | Mixed Ducted and Non-Ducted Indoor Units | M4OD31-24HFN10-M1XD |  |  | 24000 | 22 | 13 | 9.75 | 25000 | 25000 | 100% | 1.95 | 23200 | R-454B
215351191 | 2.5 | No | Yes | MDV | HMSV-A-CB | Mixed Ducted and Non-Ducted Indoor Units | M5OX631-30HFN10-M1XD |  |  | 30000 | 21.75 | 12.85 | 10.6 | 31000 | 36000 | 116.1% | 1.98 | 31400 | R-454B
215351192 | 2.5 | No | Yes | MDV | HMSV-A-CB | Mixed Ducted and Non-Ducted Indoor Units | M5OD30-30HFN10-M1D |  |  | 30000 | 23 | 12.5 | 9.75 | 31000 | 25400 | 81.94% | 2 | 26200 | R-454B
215357111 | 2 | No | Yes | BRYANT | HMSV-A-CB | Mixed Ducted and Non-Ducted Indoor Units | 37MGHAQ24DA3 |  |  | 24000 | 22 | 13 | 9.75 | 25000 | 25000 | 100% | 1.95 | 23200 | R-454B
215357117 | 2.5 | No | Yes | BRYANT | HMSV-A-CB | Mixed Ducted and Non-Ducted Indoor Units | 37MGHAQ30EA3 |  |  | 30000 | 21.75 | 12.85 | 10.6 | 31000 | 36000 | 116.1% | 1.98 | 31400 | R-454B
215357142 | 2 | No | Yes | BRYANT | HMSV-A-CB | Mixed Ducted and Non-Ducted Indoor Units | 37MGRAQ24DA3 |  |  | 24000 | 23 | 13 | 9.5 | 25000 | 18000 | 72% | 2 | 18000 | R-454B
215357120 | 3 | No | Yes | BRYANT | HMSV-A-CB | Mixed Ducted and Non-Ducted Indoor Units | 37MGHAQ36EA3 |  |  | 36000 | 21.3 | 12.55 | 10.6 | 36000 | 37000 | 102.8% | 2 | 31400 | R-454B
215357150 | 3 | No | Yes | ARCOAIRE | HMSV-A-CB | Mixed Ducted and Non-Ducted Indoor Units | D5CMHAH36EAK |  |  | 36000 | 21.3 | 12.55 | 10.6 | 36000 | 37000 | 102.8% | 2 | 31400 | R-454B
215357145 | 2.5 | No | Yes | ARCOAIRE | HMSV-A-CB | Mixed Ducted and Non-Ducted Indoor Units | D5CMHAH30EAK |  |  | 30000 | 21.75 | 12.85 | 10.6 | 31000 | 36000 | 116.1% | 1.98 | 31400 | R-454B
215357155 | 2.5 | No | Yes | BRYANT | HMSV-A-CB | Mixed Ducted and Non-Ducted Indoor Units | 37MGRAQ30EA3 |  |  | 30000 | 23 | 12.5 | 9.75 | 31000 | 25400 | 81.94% | 2 | 26200 | R-454B
215357156 | 3.92 | No | Yes | ARCOAIRE | HMSV-A-CB | Mixed Ducted and Non-Ducted Indoor Units | D5CMHAH48FAK |  |  | 47000 | 21.75 | 11.85 | 11.15 | 48500 | 47500 | 97.94% | 2 | 44000 | R-454B
215357167 | 1.5 | No | Yes | ARCOAIRE | HMSV-A-CB | Mixed Ducted and Non-Ducted Indoor Units | D5CMRAH18CAK |  |  | 18000 | 22.6 | 13 | 9.9 | 19000 | 14000 | 73.68% | 2.3 | 14100 | R-454B
215357161 | 2.95 | No | Yes | BRYANT | HMSV-A-CB | Mixed Ducted and Non-Ducted Indoor Units | 37MGRAQ36EA3 |  |  | 35400 | 22 | 11.85 | 9.35 | 37000 | 26000 | 70.27% | 2 | 26400 | R-454B
215357162 | 4.33 | No | Yes | ARCOAIRE | HMSV-A-CB | Mixed Ducted and Non-Ducted Indoor Units | D5CMHAH55FAK |  |  | 52000 | 21.25 | 11.85 | 10.6 | 55000 | 47500 | 86.36% | 2.05 | 44500 | R-454B
215357172 | 2 | No | Yes | ARCOAIRE | HMSV-A-CB | Mixed Ducted and Non-Ducted Indoor Units | D5CMRAH24DAK |  |  | 24000 | 23 | 13 | 9.5 | 25000 | 18000 | 72% | 2 | 18000 | R-454B
215357168 | 3.83 | No | Yes | BRYANT | HMSV-A-CB | Mixed Ducted and Non-Ducted Indoor Units | 37MGRAQ48FA3 |  |  | 46000 | 22.5 | 12.25 | 10.5 | 47500 | 37000 | 77.89% | 2.05 | 37400 | R-454B
215357186 | 3.83 | No | Yes | ARCOAIRE | HMSV-A-CB | Mixed Ducted and Non-Ducted Indoor Units | D5CMRAH48FAK |  |  | 46000 | 22.5 | 12.25 | 10.5 | 47500 | 37000 | 77.89% | 2.05 | 37400 | R-454B
215357183 | 2.95 | No | Yes | ARCOAIRE | HMSV-A-CB | Mixed Ducted and Non-Ducted Indoor Units | D5CMRAH36EAK |  |  | 35400 | 22 | 11.85 | 9.35 | 37000 | 26000 | 70.27% | 2 | 26400 | R-454B
215357180 | 2.5 | No | Yes | ARCOAIRE | HMSV-A-CB | Mixed Ducted and Non-Ducted Indoor Units | D5CMRAH30EAK |  |  | 30000 | 23 | 12.5 | 9.75 | 31000 | 25400 | 81.94% | 2 | 26200 | R-454B
215357195 | 2 | No | Yes | COMFORTMAKER | HMSV-A-CB | Mixed Ducted and Non-Ducted Indoor Units | D5CMHAH24DAK |  |  | 24000 | 22 | 13 | 9.75 | 25000 | 25000 | 100% | 1.95 | 23200 | R-454B
215357192 | 1.58 | No | Yes | COMFORTMAKER | HMSV-A-CB | Mixed Ducted and Non-Ducted Indoor Units | D5CMHAH18CAK |  |  | 19000 | 22.5 | 14 | 10.25 | 20000 | 18500 | 92.5% | 2 | 17300 | R-454B
215357201 | 2.5 | No | Yes | COMFORTMAKER | HMSV-A-CB | Mixed Ducted and Non-Ducted Indoor Units | D5CMHAH30EAK |  |  | 30000 | 21.75 | 12.85 | 10.6 | 31000 | 36000 | 116.1% | 1.98 | 31400 | R-454B
215357204 | 3 | No | Yes | COMFORTMAKER | HMSV-A-CB | Mixed Ducted and Non-Ducted Indoor Units | D5CMHAH36EAK |  |  | 36000 | 21.3 | 12.55 | 10.6 | 36000 | 37000 | 102.8% | 2 | 31400 | R-454B
215357213 | 1.5 | No | Yes | COMFORTMAKER | HMSV-A-CB | Mixed Ducted and Non-Ducted Indoor Units | D5CMRAH18CAK |  |  | 18000 | 22.6 | 13 | 9.9 | 19000 | 14000 | 73.68% | 2.3 | 14100 | R-454B
215357210 | 4.33 | No | Yes | COMFORTMAKER | HMSV-A-CB | Mixed Ducted and Non-Ducted Indoor Units | D5CMHAH55FAK |  |  | 52000 | 21.25 | 11.85 | 10.6 | 55000 | 47500 | 86.36% | 2.05 | 44500 | R-454B
215357207 | 3.92 | No | Yes | COMFORTMAKER | HMSV-A-CB | Mixed Ducted and Non-Ducted Indoor Units | D5CMHAH48FAK |  |  | 47000 | 21.75 | 11.85 | 11.15 | 48500 | 47500 | 97.94% | 2 | 44000 | R-454B
215357216 | 2 | No | Yes | COMFORTMAKER | HMSV-A-CB | Mixed Ducted and Non-Ducted Indoor Units | D5CMRAH24DAK |  |  | 24000 | 23 | 13 | 9.5 | 25000 | 18000 | 72% | 2 | 18000 | R-454B
215357225 | 2.95 | No | Yes | COMFORTMAKER | HMSV-A-CB | Mixed Ducted and Non-Ducted Indoor Units | D5CMRAH36EAK |  |  | 35400 | 22 | 11.85 | 9.35 | 37000 | 26000 | 70.27% | 2 | 26400 | R-454B
215357222 | 2.5 | No | Yes | COMFORTMAKER | HMSV-A-CB | Mixed Ducted and Non-Ducted Indoor Units | D5CMRAH30EAK |  |  | 30000 | 23 | 12.5 | 9.75 | 31000 | 25400 | 81.94% | 2 | 26200 | R-454B
215357228 | 3.83 | No | Yes | COMFORTMAKER | HMSV-A-CB | Mixed Ducted and Non-Ducted Indoor Units | D5CMRAH48FAK |  |  | 46000 | 22.5 | 12.25 | 10.5 | 47500 | 37000 | 77.89% | 2.05 | 37400 | R-454B
215357243 | 2.5 | No | Yes | DAY & NIGHT | HMSV-A-CB | Mixed Ducted and Non-Ducted Indoor Units | D5CMHAH30EAK |  |  | 30000 | 21.75 | 12.85 | 10.6 | 31000 | 36000 | 116.1% | 1.98 | 31400 | R-454B
215357237 | 2 | No | Yes | DAY & NIGHT | HMSV-A-CB | Mixed Ducted and Non-Ducted Indoor Units | D5CMHAH24DAK |  |  | 24000 | 22 | 13 | 9.75 | 25000 | 25000 | 100% | 1.95 | 23200 | R-454B
215357234 | 1.58 | No | Yes | DAY & NIGHT | HMSV-A-CB | Mixed Ducted and Non-Ducted Indoor Units | D5CMHAH18CAK |  |  | 19000 | 22.5 | 14 | 10.25 | 20000 | 18500 | 92.5% | 2 | 17300 | R-454B
215357246 | 3 | No | Yes | DAY & NIGHT | HMSV-A-CB | Mixed Ducted and Non-Ducted Indoor Units | D5CMHAH36EAK |  |  | 36000 | 21.3 | 12.55 | 10.6 | 36000 | 37000 | 102.8% | 2 | 31400 | R-454B
215357252 | 4.33 | No | Yes | DAY & NIGHT | HMSV-A-CB | Mixed Ducted and Non-Ducted Indoor Units | D5CMHAH55FAK |  |  | 52000 | 21.25 | 11.85 | 10.6 | 55000 | 47500 | 86.36% | 2.05 | 44500 | R-454B
215357249 | 3.92 | No | Yes | DAY & NIGHT | HMSV-A-CB | Mixed Ducted and Non-Ducted Indoor Units | D5CMHAH48FAK |  |  | 47000 | 21.75 | 11.85 | 11.15 | 48500 | 47500 | 97.94% | 2 | 44000 | R-454B
215357255 | 1.5 | No | Yes | DAY & NIGHT | HMSV-A-CB | Mixed Ducted and Non-Ducted Indoor Units | D5CMRAH18CAK |  |  | 18000 | 22.6 | 13 | 9.9 | 19000 | 14000 | 73.68% | 2.3 | 14100 | R-454B
215357258 | 2 | No | Yes | DAY & NIGHT | HMSV-A-CB | Mixed Ducted and Non-Ducted Indoor Units | D5CMRAH24DAK |  |  | 24000 | 23 | 13 | 9.5 | 25000 | 18000 | 72% | 2 | 18000 | R-454B
215357270 | 3.83 | No | Yes | DAY & NIGHT | HMSV-A-CB | Mixed Ducted and Non-Ducted Indoor Units | D5CMRAH48FAK |  |  | 46000 | 22.5 | 12.25 | 10.5 | 47500 | 37000 | 77.89% | 2.05 | 37400 | R-454B
215357267 | 2.95 | No | Yes | DAY & NIGHT | HMSV-A-CB | Mixed Ducted and Non-Ducted Indoor Units | D5CMRAH36EAK |  |  | 35400 | 22 | 11.85 | 9.35 | 37000 | 26000 | 70.27% | 2 | 26400 | R-454B
215357264 | 2.5 | No | Yes | DAY & NIGHT | HMSV-A-CB | Mixed Ducted and Non-Ducted Indoor Units | D5CMRAH30EAK |  |  | 30000 | 23 | 12.5 | 9.75 | 31000 | 25400 | 81.94% | 2 | 26200 | R-454B
215357279 | 2 | No | Yes | HEIL | HMSV-A-CB | Mixed Ducted and Non-Ducted Indoor Units | D5CMHAH24DAK |  |  | 24000 | 22 | 13 | 9.75 | 25000 | 25000 | 100% | 1.95 | 23200 | R-454B
215357276 | 1.58 | No | Yes | HEIL | HMSV-A-CB | Mixed Ducted and Non-Ducted Indoor Units | D5CMHAH18CAK |  |  | 19000 | 22.5 | 14 | 10.25 | 20000 | 18500 | 92.5% | 2 | 17300 | R-454B
215357285 | 2.5 | No | Yes | HEIL | HMSV-A-CB | Mixed Ducted and Non-Ducted Indoor Units | D5CMHAH30EAK |  |  | 30000 | 21.75 | 12.85 | 10.6 | 31000 | 36000 | 116.1% | 1.98 | 31400 | R-454B
215357288 | 3 | No | Yes | HEIL | HMSV-A-CB | Mixed Ducted and Non-Ducted Indoor Units | D5CMHAH36EAK |  |  | 36000 | 21.3 | 12.55 | 10.6 | 36000 | 37000 | 102.8% | 2 | 31400 | R-454B
215357297 | 1.5 | No | Yes | HEIL | HMSV-A-CB | Mixed Ducted and Non-Ducted Indoor Units | D5CMRAH18CAK |  |  | 18000 | 22.6 | 13 | 9.9 | 19000 | 14000 | 73.68% | 2.3 | 14100 | R-454B
215357294 | 4.33 | No | Yes | HEIL | HMSV-A-CB | Mixed Ducted and Non-Ducted Indoor Units | D5CMHAH55FAK |  |  | 52000 | 21.25 | 11.85 | 10.6 | 55000 | 47500 | 86.36% | 2.05 | 44500 | R-454B
215357291 | 3.92 | No | Yes | HEIL | HMSV-A-CB | Mixed Ducted and Non-Ducted Indoor Units | D5CMHAH48FAK |  |  | 47000 | 21.75 | 11.85 | 11.15 | 48500 | 47500 | 97.94% | 2 | 44000 | R-454B
215357300 | 2 | No | Yes | HEIL | HMSV-A-CB | Mixed Ducted and Non-Ducted Indoor Units | D5CMRAH24DAK |  |  | 24000 | 23 | 13 | 9.5 | 25000 | 18000 | 72% | 2 | 18000 | R-454B
215357309 | 2.95 | No | Yes | HEIL | HMSV-A-CB | Mixed Ducted and Non-Ducted Indoor Units | D5CMRAH36EAK |  |  | 35400 | 22 | 11.85 | 9.35 | 37000 | 26000 | 70.27% | 2 | 26400 | R-454B
215357306 | 2.5 | No | Yes | HEIL | HMSV-A-CB | Mixed Ducted and Non-Ducted Indoor Units | D5CMRAH30EAK |  |  | 30000 | 23 | 12.5 | 9.75 | 31000 | 25400 | 81.94% | 2 | 26200 | R-454B
215357312 | 3.83 | No | Yes | HEIL | HMSV-A-CB | Mixed Ducted and Non-Ducted Indoor Units | D5CMRAH48FAK |  |  | 46000 | 22.5 | 12.25 | 10.5 | 47500 | 37000 | 77.89% | 2.05 | 37400 | R-454B
215357327 | 2.5 | No | Yes | KEEPRITE | HMSV-A-CB | Mixed Ducted and Non-Ducted Indoor Units | D5CMHAH30EAK |  |  | 30000 | 21.75 | 12.85 | 10.6 | 31000 | 36000 | 116.1% | 1.98 | 31400 | R-454B
215357321 | 2 | No | Yes | KEEPRITE | HMSV-A-CB | Mixed Ducted and Non-Ducted Indoor Units | D5CMHAH24DAK |  |  | 24000 | 22 | 13 | 9.75 | 25000 | 25000 | 100% | 1.95 | 23200 | R-454B
215357318 | 1.58 | No | Yes | KEEPRITE | HMSV-A-CB | Mixed Ducted and Non-Ducted Indoor Units | D5CMHAH18CAK |  |  | 19000 | 22.5 | 14 | 10.25 | 20000 | 18500 | 92.5% | 2 | 17300 | R-454B
215357330 | 3 | No | Yes | KEEPRITE | HMSV-A-CB | Mixed Ducted and Non-Ducted Indoor Units | D5CMHAH36EAK |  |  | 36000 | 21.3 | 12.55 | 10.6 | 36000 | 37000 | 102.8% | 2 | 31400 | R-454B
215357336 | 4.33 | No | Yes | KEEPRITE | HMSV-A-CB | Mixed Ducted and Non-Ducted Indoor Units | D5CMHAH55FAK |  |  | 52000 | 21.25 | 11.85 | 10.6 | 55000 | 47500 | 86.36% | 2.05 | 44500 | R-454B
215357333 | 3.92 | No | Yes | KEEPRITE | HMSV-A-CB | Mixed Ducted and Non-Ducted Indoor Units | D5CMHAH48FAK |  |  | 47000 | 21.75 | 11.85 | 11.15 | 48500 | 47500 | 97.94% | 2 | 44000 | R-454B
215357339 | 1.5 | No | Yes | KEEPRITE | HMSV-A-CB | Mixed Ducted and Non-Ducted Indoor Units | D5CMRAH18CAK |  |  | 18000 | 22.6 | 13 | 9.9 | 19000 | 14000 | 73.68% | 2.3 | 14100 | R-454B
215357342 | 2 | No | Yes | KEEPRITE | HMSV-A-CB | Mixed Ducted and Non-Ducted Indoor Units | D5CMRAH24DAK |  |  | 24000 | 23 | 13 | 9.5 | 25000 | 18000 | 72% | 2 | 18000 | R-454B
215357354 | 3.83 | No | Yes | KEEPRITE | HMSV-A-CB | Mixed Ducted and Non-Ducted Indoor Units | D5CMRAH48FAK |  |  | 46000 | 22.5 | 12.25 | 10.5 | 47500 | 37000 | 77.89% | 2.05 | 37400 | R-454B
215357351 | 2.95 | No | Yes | KEEPRITE | HMSV-A-CB | Mixed Ducted and Non-Ducted Indoor Units | D5CMRAH36EAK |  |  | 35400 | 22 | 11.85 | 9.35 | 37000 | 26000 | 70.27% | 2 | 26400 | R-454B
215357348 | 2.5 | No | Yes | KEEPRITE | HMSV-A-CB | Mixed Ducted and Non-Ducted Indoor Units | D5CMRAH30EAK |  |  | 30000 | 23 | 12.5 | 9.75 | 31000 | 25400 | 81.94% | 2 | 26200 | R-454B
215357363 | 2 | No | Yes | KENMORE | HMSV-A-CB | Mixed Ducted and Non-Ducted Indoor Units | D5CMHAH24DAK |  |  | 24000 | 22 | 13 | 9.75 | 25000 | 25000 | 100% | 1.95 | 23200 | R-454B
215357360 | 1.58 | No | Yes | KENMORE | HMSV-A-CB | Mixed Ducted and Non-Ducted Indoor Units | D5CMHAH18CAK |  |  | 19000 | 22.5 | 14 | 10.25 | 20000 | 18500 | 92.5% | 2 | 17300 | R-454B
215357369 | 2.5 | No | Yes | KENMORE | HMSV-A-CB | Mixed Ducted and Non-Ducted Indoor Units | D5CMHAH30EAK |  |  | 30000 | 21.75 | 12.85 | 10.6 | 31000 | 36000 | 116.1% | 1.98 | 31400 | R-454B
215357372 | 3 | No | Yes | KENMORE | HMSV-A-CB | Mixed Ducted and Non-Ducted Indoor Units | D5CMHAH36EAK |  |  | 36000 | 21.3 | 12.55 | 10.6 | 36000 | 37000 | 102.8% | 2 | 31400 | R-454B
215357381 | 1.5 | No | Yes | KENMORE | HMSV-A-CB | Mixed Ducted and Non-Ducted Indoor Units | D5CMRAH18CAK |  |  | 18000 | 22.6 | 13 | 9.9 | 19000 | 14000 | 73.68% | 2.3 | 14100 | R-454B
215357378 | 4.33 | No | Yes | KENMORE | HMSV-A-CB | Mixed Ducted and Non-Ducted Indoor Units | D5CMHAH55FAK |  |  | 52000 | 21.25 | 11.85 | 10.6 | 55000 | 47500 | 86.36% | 2.05 | 44500 | R-454B
215357375 | 3.92 | No | Yes | KENMORE | HMSV-A-CB | Mixed Ducted and Non-Ducted Indoor Units | D5CMHAH48FAK |  |  | 47000 | 21.75 | 11.85 | 11.15 | 48500 | 47500 | 97.94% | 2 | 44000 | R-454B
215357384 | 2 | No | Yes | KENMORE | HMSV-A-CB | Mixed Ducted and Non-Ducted Indoor Units | D5CMRAH24DAK |  |  | 24000 | 23 | 13 | 9.5 | 25000 | 18000 | 72% | 2 | 18000 | R-454B
215357393 | 2.95 | No | Yes | KENMORE | HMSV-A-CB | Mixed Ducted and Non-Ducted Indoor Units | D5CMRAH36EAK |  |  | 35400 | 22 | 11.85 | 9.35 | 37000 | 26000 | 70.27% | 2 | 26400 | R-454B
215357390 | 2.5 | No | Yes | KENMORE | HMSV-A-CB | Mixed Ducted and Non-Ducted Indoor Units | D5CMRAH30EAK |  |  | 30000 | 23 | 12.5 | 9.75 | 31000 | 25400 | 81.94% | 2 | 26200 | R-454B
215357396 | 3.83 | No | Yes | KENMORE | HMSV-A-CB | Mixed Ducted and Non-Ducted Indoor Units | D5CMRAH48FAK |  |  | 46000 | 22.5 | 12.25 | 10.5 | 47500 | 37000 | 77.89% | 2.05 | 37400 | R-454B
215357411 | 2.5 | No | Yes | MIDEA | HMSV-A-CB | Mixed Ducted and Non-Ducted Indoor Units | D5CMHAH30EAK |  |  | 30000 | 21.75 | 12.85 | 10.6 | 31000 | 36000 | 116.1% | 1.98 | 31400 | R-454B
215357405 | 2 | No | Yes | MIDEA | HMSV-A-CB | Mixed Ducted and Non-Ducted Indoor Units | D5CMHAH24DAK |  |  | 24000 | 22 | 13 | 9.75 | 25000 | 25000 | 100% | 1.95 | 23200 | R-454B
215357402 | 1.58 | No | Yes | MIDEA | HMSV-A-CB | Mixed Ducted and Non-Ducted Indoor Units | D5CMHAH18CAK |  |  | 19000 | 22.5 | 14 | 10.25 | 20000 | 18500 | 92.5% | 2 | 17300 | R-454B
215357414 | 3 | No | Yes | MIDEA | HMSV-A-CB | Mixed Ducted and Non-Ducted Indoor Units | D5CMHAH36EAK |  |  | 36000 | 21.3 | 12.55 | 10.6 | 36000 | 37000 | 102.8% | 2 | 31400 | R-454B
215357420 | 4.33 | No | Yes | MIDEA | HMSV-A-CB | Mixed Ducted and Non-Ducted Indoor Units | D5CMHAH55FAK |  |  | 52000 | 21.25 | 11.85 | 10.6 | 55000 | 47500 | 86.36% | 2.05 | 44500 | R-454B
215357417 | 3.92 | No | Yes | MIDEA | HMSV-A-CB | Mixed Ducted and Non-Ducted Indoor Units | D5CMHAH48FAK |  |  | 47000 | 21.75 | 11.85 | 11.15 | 48500 | 47500 | 97.94% | 2 | 44000 | R-454B
215357423 | 1.5 | No | Yes | MIDEA | HMSV-A-CB | Mixed Ducted and Non-Ducted Indoor Units | D5CMRAH18CAK |  |  | 18000 | 22.6 | 13 | 9.9 | 19000 | 14000 | 73.68% | 2.3 | 14100 | R-454B
215357426 | 2 | No | Yes | MIDEA | HMSV-A-CB | Mixed Ducted and Non-Ducted Indoor Units | D5CMRAH24DAK |  |  | 24000 | 23 | 13 | 9.5 | 25000 | 18000 | 72% | 2 | 18000 | R-454B
215357432 | 2.5 | No | Yes | MIDEA | HMSV-A-CB | Mixed Ducted and Non-Ducted Indoor Units | D5CMRAH30EAK |  |  | 30000 | 23 | 12.5 | 9.75 | 31000 | 25400 | 81.94% | 2 | 26200 | R-454B
215357441 | 2 | No | Yes | CARRIER | HMSV-A-CB | Mixed Ducted and Non-Ducted Indoor Units | 37MGHAQ24DA3 |  |  | 24000 | 22 | 13 | 9.75 | 25000 | 25000 | 100% | 1.95 | 23200 | R-454B
215357437 | 1.58 | No | Yes | CARRIER | HMSV-A-CB | Mixed Ducted and Non-Ducted Indoor Units | 37MGHAQ18CA3 |  |  | 19000 | 22.5 | 14 | 10.25 | 20000 | 18500 | 92.5% | 2 | 17300 | R-454B
215357439 | 2.95 | No | Yes | MIDEA | HMSV-A-CB | Mixed Ducted and Non-Ducted Indoor Units | D5CMRAH36EAK |  |  | 35400 | 22 | 11.85 | 9.35 | 37000 | 26000 | 70.27% | 2 | 26400 | R-454B
215357447 | 3.83 | No | Yes | MIDEA | HMSV-A-CB | Mixed Ducted and Non-Ducted Indoor Units | D5CMRAH48FAK |  |  | 46000 | 22.5 | 12.25 | 10.5 | 47500 | 37000 | 77.89% | 2.05 | 37400 | R-454B
215357451 | 2.5 | No | Yes | CARRIER | HMSV-A-CB | Mixed Ducted and Non-Ducted Indoor Units | 37MGHAQ30EA3 |  |  | 30000 | 21.75 | 12.85 | 10.6 | 31000 | 36000 | 116.1% | 1.98 | 31400 | R-454B
215357456 | 3 | No | Yes | CARRIER | HMSV-A-CB | Mixed Ducted and Non-Ducted Indoor Units | 37MGHAQ36EA3 |  |  | 36000 | 21.3 | 12.55 | 10.6 | 36000 | 37000 | 102.8% | 2 | 31400 | R-454B
215357475 | 1.5 | No | Yes | CARRIER | HMSV-A-CB | Mixed Ducted and Non-Ducted Indoor Units | 37MGRAQ18CA3 |  |  | 18000 | 22.6 | 13 | 9.9 | 19000 | 14000 | 73.68% | 2.3 | 14100 | R-454B
215357478 | 2.5 | No | Yes | TEMPSTAR | HMSV-A-CB | Mixed Ducted and Non-Ducted Indoor Units | D5CMHAH30EAK |  |  | 30000 | 21.75 | 12.85 | 10.6 | 31000 | 36000 | 116.1% | 1.98 | 31400 | R-454B
215357484 | 3 | No | Yes | TEMPSTAR | HMSV-A-CB | Mixed Ducted and Non-Ducted Indoor Units | D5CMHAH36EAK |  |  | 36000 | 21.3 | 12.55 | 10.6 | 36000 | 37000 | 102.8% | 2 | 31400 | R-454B
215357467 | 2 | No | Yes | TEMPSTAR | HMSV-A-CB | Mixed Ducted and Non-Ducted Indoor Units | D5CMHAH24DAK |  |  | 24000 | 22 | 13 | 9.75 | 25000 | 25000 | 100% | 1.95 | 23200 | R-454B
215357468 | 4.33 | No | Yes | CARRIER | HMSV-A-CB | Mixed Ducted and Non-Ducted Indoor Units | 37MGHAQ55FA3 |  |  | 52000 | 21.25 | 11.85 | 10.6 | 55000 | 47500 | 86.36% | 2.05 | 44500 | R-454B
215357461 | 1.58 | No | Yes | TEMPSTAR | HMSV-A-CB | Mixed Ducted and Non-Ducted Indoor Units | D5CMHAH18CAK |  |  | 19000 | 22.5 | 14 | 10.25 | 20000 | 18500 | 92.5% | 2 | 17300 | R-454B
215357462 | 3.92 | No | Yes | CARRIER | HMSV-A-CB | Mixed Ducted and Non-Ducted Indoor Units | 37MGHAQ48FA3 |  |  | 47000 | 21.75 | 11.85 | 11.15 | 48500 | 47500 | 97.94% | 2 | 44000 | R-454B
215357481 | 2 | No | Yes | CARRIER | HMSV-A-CB | Mixed Ducted and Non-Ducted Indoor Units | 37MGRAQ24DA3 |  |  | 24000 | 23 | 13 | 9.5 | 25000 | 18000 | 72% | 2 | 18000 | R-454B
215357489 | 3.92 | No | Yes | TEMPSTAR | HMSV-A-CB | Mixed Ducted and Non-Ducted Indoor Units | D5CMHAH48FAK |  |  | 47000 | 21.75 | 11.85 | 11.15 | 48500 | 47500 | 97.94% | 2 | 44000 | R-454B
215357494 | 2.5 | No | Yes | CARRIER | HMSV-A-CB | Mixed Ducted and Non-Ducted Indoor Units | 37MGRAQ30EA3 |  |  | 30000 | 23 | 12.5 | 9.75 | 31000 | 25400 | 81.94% | 2 | 26200 | R-454B
215357495 | 4.33 | No | Yes | TEMPSTAR | HMSV-A-CB | Mixed Ducted and Non-Ducted Indoor Units | D5CMHAH55FAK |  |  | 52000 | 21.25 | 11.85 | 10.6 | 55000 | 47500 | 86.36% | 2.05 | 44500 | R-454B
215357500 | 2.95 | No | Yes | CARRIER | HMSV-A-CB | Mixed Ducted and Non-Ducted Indoor Units | 37MGRAQ36EA3 |  |  | 35400 | 22 | 11.85 | 9.35 | 37000 | 26000 | 70.27% | 2 | 26400 | R-454B
215357501 | 1.5 | No | Yes | TEMPSTAR | HMSV-A-CB | Mixed Ducted and Non-Ducted Indoor Units | D5CMRAH18CAK |  |  | 18000 | 22.6 | 13 | 9.9 | 19000 | 14000 | 73.68% | 2.3 | 14100 | R-454B
215357507 | 3.83 | No | Yes | CARRIER | HMSV-A-CB | Mixed Ducted and Non-Ducted Indoor Units | 37MGRAQ48FA3 |  |  | 46000 | 22.5 | 12.25 | 10.5 | 47500 | 37000 | 77.89% | 2.05 | 37400 | R-454B
215357506 | 2 | No | Yes | TEMPSTAR | HMSV-A-CB | Mixed Ducted and Non-Ducted Indoor Units | D5CMRAH24DAK |  |  | 24000 | 23 | 13 | 9.5 | 25000 | 18000 | 72% | 2 | 18000 | R-454B
215357522 | 3.83 | No | Yes | TEMPSTAR | HMSV-A-CB | Mixed Ducted and Non-Ducted Indoor Units | D5CMRAH48FAK |  |  | 46000 | 22.5 | 12.25 | 10.5 | 47500 | 37000 | 77.89% | 2.05 | 37400 | R-454B
215357519 | 2.95 | No | Yes | TEMPSTAR | HMSV-A-CB | Mixed Ducted and Non-Ducted Indoor Units | D5CMRAH36EAK |  |  | 35400 | 22 | 11.85 | 9.35 | 37000 | 26000 | 70.27% | 2 | 26400 | R-454B
215357516 | 2.5 | No | Yes | TEMPSTAR | HMSV-A-CB | Mixed Ducted and Non-Ducted Indoor Units | D5CMRAH30EAK |  |  | 30000 | 23 | 12.5 | 9.75 | 31000 | 25400 | 81.94% | 2 | 26200 | R-454B
215357531 | 2 | No | Yes | SMART COMFORT | HMSV-A-CB | Mixed Ducted and Non-Ducted Indoor Units | D5CMHAH24DAK |  |  | 24000 | 22 | 13 | 9.75 | 25000 | 25000 | 100% | 1.95 | 23200 | R-454B
215357528 | 1.58 | No | Yes | SMART COMFORT | HMSV-A-CB | Mixed Ducted and Non-Ducted Indoor Units | D5CMHAH18CAK |  |  | 19000 | 22.5 | 14 | 10.25 | 20000 | 18500 | 92.5% | 2 | 17300 | R-454B
215357537 | 2.5 | No | Yes | SMART COMFORT | HMSV-A-CB | Mixed Ducted and Non-Ducted Indoor Units | D5CMHAH30EAK |  |  | 30000 | 21.75 | 12.85 | 10.6 | 31000 | 36000 | 116.1% | 1.98 | 31400 | R-454B
215357540 | 3 | No | Yes | SMART COMFORT | HMSV-A-CB | Mixed Ducted and Non-Ducted Indoor Units | D5CMHAH36EAK |  |  | 36000 | 21.3 | 12.55 | 10.6 | 36000 | 37000 | 102.8% | 2 | 31400 | R-454B
215357549 | 1.5 | No | Yes | SMART COMFORT | HMSV-A-CB | Mixed Ducted and Non-Ducted Indoor Units | D5CMRAH18CAK |  |  | 18000 | 22.6 | 13 | 9.9 | 19000 | 14000 | 73.68% | 2.3 | 14100 | R-454B
215357546 | 4.33 | No | Yes | SMART COMFORT | HMSV-A-CB | Mixed Ducted and Non-Ducted Indoor Units | D5CMHAH55FAK |  |  | 52000 | 21.25 | 11.85 | 10.6 | 55000 | 47500 | 86.36% | 2.05 | 44500 | R-454B
215357543 | 3.92 | No | Yes | SMART COMFORT | HMSV-A-CB | Mixed Ducted and Non-Ducted Indoor Units | D5CMHAH48FAK |  |  | 47000 | 21.75 | 11.85 | 11.15 | 48500 | 47500 | 97.94% | 2 | 44000 | R-454B
215357552 | 2 | No | Yes | SMART COMFORT | HMSV-A-CB | Mixed Ducted and Non-Ducted Indoor Units | D5CMRAH24DAK |  |  | 24000 | 23 | 13 | 9.5 | 25000 | 18000 | 72% | 2 | 18000 | R-454B
215357561 | 2.95 | No | Yes | SMART COMFORT | HMSV-A-CB | Mixed Ducted and Non-Ducted Indoor Units | D5CMRAH36EAK |  |  | 35400 | 22 | 11.85 | 9.35 | 37000 | 26000 | 70.27% | 2 | 26400 | R-454B
215357558 | 2.5 | No | Yes | SMART COMFORT | HMSV-A-CB | Mixed Ducted and Non-Ducted Indoor Units | D5CMRAH30EAK |  |  | 30000 | 23 | 12.5 | 9.75 | 31000 | 25400 | 81.94% | 2 | 26200 | R-454B
215357564 | 3.83 | No | Yes | SMART COMFORT | HMSV-A-CB | Mixed Ducted and Non-Ducted Indoor Units | D5CMRAH48FAK |  |  | 46000 | 22.5 | 12.25 | 10.5 | 47500 | 37000 | 77.89% | 2.05 | 37400 | R-454B
215357579 | 2.5 | No | Yes | AIRQUEST | HMSV-A-CB | Mixed Ducted and Non-Ducted Indoor Units | D5CMHAH30EAK |  |  | 30000 | 21.75 | 12.85 | 10.6 | 31000 | 36000 | 116.1% | 1.98 | 31400 | R-454B
215357573 | 2 | No | Yes | AIRQUEST | HMSV-A-CB | Mixed Ducted and Non-Ducted Indoor Units | D5CMHAH24DAK |  |  | 24000 | 22 | 13 | 9.75 | 25000 | 25000 | 100% | 1.95 | 23200 | R-454B
215357570 | 1.58 | No | Yes | AIRQUEST | HMSV-A-CB | Mixed Ducted and Non-Ducted Indoor Units | D5CMHAH18CAK |  |  | 19000 | 22.5 | 14 | 10.25 | 20000 | 18500 | 92.5% | 2 | 17300 | R-454B
215357582 | 3 | No | Yes | AIRQUEST | HMSV-A-CB | Mixed Ducted and Non-Ducted Indoor Units | D5CMHAH36EAK |  |  | 36000 | 21.3 | 12.55 | 10.6 | 36000 | 37000 | 102.8% | 2 | 31400 | R-454B
215357588 | 4.33 | No | Yes | AIRQUEST | HMSV-A-CB | Mixed Ducted and Non-Ducted Indoor Units | D5CMHAH55FAK |  |  | 52000 | 21.25 | 11.85 | 10.6 | 55000 | 47500 | 86.36% | 2.05 | 44500 | R-454B
215357585 | 3.92 | No | Yes | AIRQUEST | HMSV-A-CB | Mixed Ducted and Non-Ducted Indoor Units | D5CMHAH48FAK |  |  | 47000 | 21.75 | 11.85 | 11.15 | 48500 | 47500 | 97.94% | 2 | 44000 | R-454B
215357591 | 1.5 | No | Yes | AIRQUEST | HMSV-A-CB | Mixed Ducted and Non-Ducted Indoor Units | D5CMRAH18CAK |  |  | 18000 | 22.6 | 13 | 9.9 | 19000 | 14000 | 73.68% | 2.3 | 14100 | R-454B
215357594 | 2 | No | Yes | AIRQUEST | HMSV-A-CB | Mixed Ducted and Non-Ducted Indoor Units | D5CMRAH24DAK |  |  | 24000 | 23 | 13 | 9.5 | 25000 | 18000 | 72% | 2 | 18000 | R-454B
215357606 | 3.83 | No | Yes | AIRQUEST | HMSV-A-CB | Mixed Ducted and Non-Ducted Indoor Units | D5CMRAH48FAK |  |  | 46000 | 22.5 | 12.25 | 10.5 | 47500 | 37000 | 77.89% | 2.05 | 37400 | R-454B
215357603 | 2.95 | No | Yes | AIRQUEST | HMSV-A-CB | Mixed Ducted and Non-Ducted Indoor Units | D5CMRAH36EAK |  |  | 35400 | 22 | 11.85 | 9.35 | 37000 | 26000 | 70.27% | 2 | 26400 | R-454B
215357600 | 2.5 | No | Yes | AIRQUEST | HMSV-A-CB | Mixed Ducted and Non-Ducted Indoor Units | D5CMRAH30EAK |  |  | 30000 | 23 | 12.5 | 9.75 | 31000 | 25400 | 81.94% | 2 | 26200 | R-454B
215357615 | 2 | No | Yes | LPS Legacy | HMSV-A-CB | Mixed Ducted and Non-Ducted Indoor Units | D5CMHAH24DAK |  |  | 24000 | 22 | 13 | 9.75 | 25000 | 25000 | 100% | 1.95 | 23200 | R-454B
215357612 | 1.58 | No | Yes | LPS Legacy | HMSV-A-CB | Mixed Ducted and Non-Ducted Indoor Units | D5CMHAH18CAK |  |  | 19000 | 22.5 | 14 | 10.25 | 20000 | 18500 | 92.5% | 2 | 17300 | R-454B
215357621 | 2.5 | No | Yes | LPS Legacy | HMSV-A-CB | Mixed Ducted and Non-Ducted Indoor Units | D5CMHAH30EAK |  |  | 30000 | 21.75 | 12.85 | 10.6 | 31000 | 36000 | 116.1% | 1.98 | 31400 | R-454B
215357624 | 3 | No | Yes | LPS Legacy | HMSV-A-CB | Mixed Ducted and Non-Ducted Indoor Units | D5CMHAH36EAK |  |  | 36000 | 21.3 | 12.55 | 10.6 | 36000 | 37000 | 102.8% | 2 | 31400 | R-454B
215357633 | 1.5 | No | Yes | LPS Legacy | HMSV-A-CB | Mixed Ducted and Non-Ducted Indoor Units | D5CMRAH18CAK |  |  | 18000 | 22.6 | 13 | 9.9 | 19000 | 14000 | 73.68% | 2.3 | 14100 | R-454B
215357630 | 4.33 | No | Yes | LPS Legacy | HMSV-A-CB | Mixed Ducted and Non-Ducted Indoor Units | D5CMHAH55FAK |  |  | 52000 | 21.25 | 11.85 | 10.6 | 55000 | 47500 | 86.36% | 2.05 | 44500 | R-454B
215357627 | 3.92 | No | Yes | LPS Legacy | HMSV-A-CB | Mixed Ducted and Non-Ducted Indoor Units | D5CMHAH48FAK |  |  | 47000 | 21.75 | 11.85 | 11.15 | 48500 | 47500 | 97.94% | 2 | 44000 | R-454B
215357636 | 2 | No | Yes | LPS Legacy | HMSV-A-CB | Mixed Ducted and Non-Ducted Indoor Units | D5CMRAH24DAK |  |  | 24000 | 23 | 13 | 9.5 | 25000 | 18000 | 72% | 2 | 18000 | R-454B
215357645 | 2.95 | No | Yes | LPS Legacy | HMSV-A-CB | Mixed Ducted and Non-Ducted Indoor Units | D5CMRAH36EAK |  |  | 35400 | 22 | 11.85 | 9.35 | 37000 | 26000 | 70.27% | 2 | 26400 | R-454B
215357642 | 2.5 | No | Yes | LPS Legacy | HMSV-A-CB | Mixed Ducted and Non-Ducted Indoor Units | D5CMRAH30EAK |  |  | 30000 | 23 | 12.5 | 9.75 | 31000 | 25400 | 81.94% | 2 | 26200 | R-454B
215357648 | 3.83 | No | Yes | LPS Legacy | HMSV-A-CB | Mixed Ducted and Non-Ducted Indoor Units | D5CMRAH48FAK |  |  | 46000 | 22.5 | 12.25 | 10.5 | 47500 | 37000 | 77.89% | 2.05 | 37400 | R-454B
215357663 | 2.5 | No | Yes | Grandaire | HMSV-A-CB | Mixed Ducted and Non-Ducted Indoor Units | D5CMHAH30EAK |  |  | 30000 | 21.75 | 12.85 | 10.6 | 31000 | 36000 | 116.1% | 1.98 | 31400 | R-454B
215357657 | 2 | No | Yes | Grandaire | HMSV-A-CB | Mixed Ducted and Non-Ducted Indoor Units | D5CMHAH24DAK |  |  | 24000 | 22 | 13 | 9.75 | 25000 | 25000 | 100% | 1.95 | 23200 | R-454B
215357654 | 1.58 | No | Yes | Grandaire | HMSV-A-CB | Mixed Ducted and Non-Ducted Indoor Units | D5CMHAH18CAK |  |  | 19000 | 22.5 | 14 | 10.25 | 20000 | 18500 | 92.5% | 2 | 17300 | R-454B
215357666 | 3 | No | Yes | Grandaire | HMSV-A-CB | Mixed Ducted and Non-Ducted Indoor Units | D5CMHAH36EAK |  |  | 36000 | 21.3 | 12.55 | 10.6 | 36000 | 37000 | 102.8% | 2 | 31400 | R-454B
215357672 | 4.33 | No | Yes | Grandaire | HMSV-A-CB | Mixed Ducted and Non-Ducted Indoor Units | D5CMHAH55FAK |  |  | 52000 | 21.25 | 11.85 | 10.6 | 55000 | 47500 | 86.36% | 2.05 | 44500 | R-454B
215357669 | 3.92 | No | Yes | Grandaire | HMSV-A-CB | Mixed Ducted and Non-Ducted Indoor Units | D5CMHAH48FAK |  |  | 47000 | 21.75 | 11.85 | 11.15 | 48500 | 47500 | 97.94% | 2 | 44000 | R-454B
215357675 | 1.5 | No | Yes | Grandaire | HMSV-A-CB | Mixed Ducted and Non-Ducted Indoor Units | D5CMRAH18CAK |  |  | 18000 | 22.6 | 13 | 9.9 | 19000 | 14000 | 73.68% | 2.3 | 14100 | R-454B
215357678 | 2 | No | Yes | Grandaire | HMSV-A-CB | Mixed Ducted and Non-Ducted Indoor Units | D5CMRAH24DAK |  |  | 24000 | 23 | 13 | 9.5 | 25000 | 18000 | 72% | 2 | 18000 | R-454B
215357690 | 3.83 | No | Yes | Grandaire | HMSV-A-CB | Mixed Ducted and Non-Ducted Indoor Units | D5CMRAH48FAK |  |  | 46000 | 22.5 | 12.25 | 10.5 | 47500 | 37000 | 77.89% | 2.05 | 37400 | R-454B
215357687 | 2.95 | No | Yes | Grandaire | HMSV-A-CB | Mixed Ducted and Non-Ducted Indoor Units | D5CMRAH36EAK |  |  | 35400 | 22 | 11.85 | 9.35 | 37000 | 26000 | 70.27% | 2 | 26400 | R-454B
215357684 | 2.5 | No | Yes | Grandaire | HMSV-A-CB | Mixed Ducted and Non-Ducted Indoor Units | D5CMRAH30EAK |  |  | 30000 | 23 | 12.5 | 9.75 | 31000 | 25400 | 81.94% | 2 | 26200 | R-454B
215357699 | 2 | No | Yes | PAYNE | HMSV-A-CB | Mixed Ducted and Non-Ducted Indoor Units | 37MGHAQ24DA3 |  |  | 24000 | 22 | 13 | 9.75 | 25000 | 25000 | 100% | 1.95 | 23200 | R-454B
215357696 | 1.58 | No | Yes | PAYNE | HMSV-A-CB | Mixed Ducted and Non-Ducted Indoor Units | 37MGHAQ18CA3 |  |  | 19000 | 22.5 | 14 | 10.25 | 20000 | 18500 | 92.5% | 2 | 17300 | R-454B
215357705 | 2.5 | No | Yes | PAYNE | HMSV-A-CB | Mixed Ducted and Non-Ducted Indoor Units | 37MGHAQ30EA3 |  |  | 30000 | 21.75 | 12.85 | 10.6 | 31000 | 36000 | 116.1% | 1.98 | 31400 | R-454B
215357708 | 3 | No | Yes | PAYNE | HMSV-A-CB | Mixed Ducted and Non-Ducted Indoor Units | 37MGHAQ36EA3 |  |  | 36000 | 21.3 | 12.55 | 10.6 | 36000 | 37000 | 102.8% | 2 | 31400 | R-454B
215357717 | 1.5 | No | Yes | PAYNE | HMSV-A-CB | Mixed Ducted and Non-Ducted Indoor Units | 37MGRAQ18CA3 |  |  | 18000 | 22.6 | 13 | 9.9 | 19000 | 14000 | 73.68% | 2.3 | 14100 | R-454B
215357714 | 4.33 | No | Yes | PAYNE | HMSV-A-CB | Mixed Ducted and Non-Ducted Indoor Units | 37MGHAQ55FA3 |  |  | 52000 | 21.25 | 11.85 | 10.6 | 55000 | 47500 | 86.36% | 2.05 | 44500 | R-454B
215357711 | 3.92 | No | Yes | PAYNE | HMSV-A-CB | Mixed Ducted and Non-Ducted Indoor Units | 37MGHAQ48FA3 |  |  | 47000 | 21.75 | 11.85 | 11.15 | 48500 | 47500 | 97.94% | 2 | 44000 | R-454B
215357720 | 2 | No | Yes | PAYNE | HMSV-A-CB | Mixed Ducted and Non-Ducted Indoor Units | 37MGRAQ24DA3 |  |  | 24000 | 23 | 13 | 9.5 | 25000 | 18000 | 72% | 2 | 18000 | R-454B
215357729 | 2.95 | No | Yes | PAYNE | HMSV-A-CB | Mixed Ducted and Non-Ducted Indoor Units | 37MGRAQ36EA3 |  |  | 35400 | 22 | 11.85 | 9.35 | 37000 | 26000 | 70.27% | 2 | 26400 | R-454B
215357726 | 2.5 | No | Yes | PAYNE | HMSV-A-CB | Mixed Ducted and Non-Ducted Indoor Units | 37MGRAQ30EA3 |  |  | 30000 | 23 | 12.5 | 9.75 | 31000 | 25400 | 81.94% | 2 | 26200 | R-454B
215357732 | 3.83 | No | Yes | PAYNE | HMSV-A-CB | Mixed Ducted and Non-Ducted Indoor Units | 37MGRAQ48FA3 |  |  | 46000 | 22.5 | 12.25 | 10.5 | 47500 | 37000 | 77.89% | 2.05 | 37400 | R-454B
215357747 | 2.5 | No | Yes | Weathermaker | HMSV-A-CB | Mixed Ducted and Non-Ducted Indoor Units | 37MGHAQ30EA3 |  |  | 30000 | 21.75 | 12.85 | 10.6 | 31000 | 36000 | 116.1% | 1.98 | 31400 | R-454B
215357741 | 2 | No | Yes | Weathermaker | HMSV-A-CB | Mixed Ducted and Non-Ducted Indoor Units | 37MGHAQ24DA3 |  |  | 24000 | 22 | 13 | 9.75 | 25000 | 25000 | 100% | 1.95 | 23200 | R-454B
215357738 | 1.58 | No | Yes | Weathermaker | HMSV-A-CB | Mixed Ducted and Non-Ducted Indoor Units | 37MGHAQ18CA3 |  |  | 19000 | 22.5 | 14 | 10.25 | 20000 | 18500 | 92.5% | 2 | 17300 | R-454B
215357750 | 3 | No | Yes | Weathermaker | HMSV-A-CB | Mixed Ducted and Non-Ducted Indoor Units | 37MGHAQ36EA3 |  |  | 36000 | 21.3 | 12.55 | 10.6 | 36000 | 37000 | 102.8% | 2 | 31400 | R-454B
215357756 | 4.33 | No | Yes | Weathermaker | HMSV-A-CB | Mixed Ducted and Non-Ducted Indoor Units | 37MGHAQ55FA3 |  |  | 52000 | 21.25 | 11.85 | 10.6 | 55000 | 47500 | 86.36% | 2.05 | 44500 | R-454B
215357753 | 3.92 | No | Yes | Weathermaker | HMSV-A-CB | Mixed Ducted and Non-Ducted Indoor Units | 37MGHAQ48FA3 |  |  | 47000 | 21.75 | 11.85 | 11.15 | 48500 | 47500 | 97.94% | 2 | 44000 | R-454B
215357759 | 1.5 | No | Yes | Weathermaker | HMSV-A-CB | Mixed Ducted and Non-Ducted Indoor Units | 37MGRAQ18CA3 |  |  | 18000 | 22.6 | 13 | 9.9 | 19000 | 14000 | 73.68% | 2.3 | 14100 | R-454B
215357762 | 2 | No | Yes | Weathermaker | HMSV-A-CB | Mixed Ducted and Non-Ducted Indoor Units | 37MGRAQ24DA3 |  |  | 24000 | 23 | 13 | 9.5 | 25000 | 18000 | 72% | 2 | 18000 | R-454B
215357774 | 3.83 | No | Yes | Weathermaker | HMSV-A-CB | Mixed Ducted and Non-Ducted Indoor Units | 37MGRAQ48FA3 |  |  | 46000 | 22.5 | 12.25 | 10.5 | 47500 | 37000 | 77.89% | 2.05 | 37400 | R-454B
215357771 | 2.95 | No | Yes | Weathermaker | HMSV-A-CB | Mixed Ducted and Non-Ducted Indoor Units | 37MGRAQ36EA3 |  |  | 35400 | 22 | 11.85 | 9.35 | 37000 | 26000 | 70.27% | 2 | 26400 | R-454B
215357768 | 2.5 | No | Yes | Weathermaker | HMSV-A-CB | Mixed Ducted and Non-Ducted Indoor Units | 37MGRAQ30EA3 |  |  | 30000 | 23 | 12.5 | 9.75 | 31000 | 25400 | 81.94% | 2 | 26200 | R-454B
215357783 | 2 | No | Yes | MIDEA | HMSV-A-CB | Mixed Ducted and Non-Ducted Indoor Units | 37MGHAQ24DA3 |  |  | 24000 | 22 | 13 | 9.75 | 25000 | 25000 | 100% | 1.95 | 23200 | R-454B
215357780 | 1.58 | No | Yes | MIDEA | HMSV-A-CB | Mixed Ducted and Non-Ducted Indoor Units | 37MGHAQ18CA3 |  |  | 19000 | 22.5 | 14 | 10.25 | 20000 | 18500 | 92.5% | 2 | 17300 | R-454B
215357789 | 2.5 | No | Yes | MIDEA | HMSV-A-CB | Mixed Ducted and Non-Ducted Indoor Units | 37MGHAQ30EA3 |  |  | 30000 | 21.75 | 12.85 | 10.6 | 31000 | 36000 | 116.1% | 1.98 | 31400 | R-454B
215357792 | 3 | No | Yes | MIDEA | HMSV-A-CB | Mixed Ducted and Non-Ducted Indoor Units | 37MGHAQ36EA3 |  |  | 36000 | 21.3 | 12.55 | 10.6 | 36000 | 37000 | 102.8% | 2 | 31400 | R-454B
215357801 | 1.5 | No | Yes | MIDEA | HMSV-A-CB | Mixed Ducted and Non-Ducted Indoor Units | 37MGRAQ18CA3 |  |  | 18000 | 22.6 | 13 | 9.9 | 19000 | 14000 | 73.68% | 2.3 | 14100 | R-454B
215357798 | 4.33 | No | Yes | MIDEA | HMSV-A-CB | Mixed Ducted and Non-Ducted Indoor Units | 37MGHAQ55FA3 |  |  | 52000 | 21.25 | 11.85 | 10.6 | 55000 | 47500 | 86.36% | 2.05 | 44500 | R-454B
215357795 | 3.92 | No | Yes | MIDEA | HMSV-A-CB | Mixed Ducted and Non-Ducted Indoor Units | 37MGHAQ48FA3 |  |  | 47000 | 21.75 | 11.85 | 11.15 | 48500 | 47500 | 97.94% | 2 | 44000 | R-454B
215357804 | 2 | No | Yes | MIDEA | HMSV-A-CB | Mixed Ducted and Non-Ducted Indoor Units | 37MGRAQ24DA3 |  |  | 24000 | 23 | 13 | 9.5 | 25000 | 18000 | 72% | 2 | 18000 | R-454B
215357813 | 2.95 | No | Yes | MIDEA | HMSV-A-CB | Mixed Ducted and Non-Ducted Indoor Units | 37MGRAQ36EA3 |  |  | 35400 | 22 | 11.85 | 9.35 | 37000 | 26000 | 70.27% | 2 | 26400 | R-454B
215357810 | 2.5 | No | Yes | MIDEA | HMSV-A-CB | Mixed Ducted and Non-Ducted Indoor Units | 37MGRAQ30EA3 |  |  | 30000 | 23 | 12.5 | 9.75 | 31000 | 25400 | 81.94% | 2 | 26200 | R-454B
215357816 | 3.83 | No | Yes | MIDEA | HMSV-A-CB | Mixed Ducted and Non-Ducted Indoor Units | 37MGRAQ48FA3 |  |  | 46000 | 22.5 | 12.25 | 10.5 | 47500 | 37000 | 77.89% | 2.05 | 37400 | R-454B
215359238 | 2.92 | No | Yes | Durastar | HMSV-A-CB | Mixed Ducted and Non-Ducted Indoor Units | DRA5U36M2A |  |  | 35000 | 21.55 | 11.85 | 9.6 | 37000 | 26000 | 70.27% | 2 | 26600 | R-454B
215359220 | 2.28 | No | Yes | Durastar | HMSV-A-CB | Mixed Ducted and Non-Ducted Indoor Units | DRA4H28M2A |  |  | 27400 | 20 | 12 | 9.75 | 27400 | 27000 | 98.54% | 1.95 | 23200 | R-454B
215359217 | 1.58 | No | Yes | Durastar | HMSV-A-CB | Mixed Ducted and Non-Ducted Indoor Units | DRA3H18M2A |  |  | 19000 | 20.5 | 13 | 10 | 20000 | 18000 | 90% | 2 | 16700 | R-454B
210435430 | 1.42 | No | Yes | AMERICAN STANDARD | HMSV-A-CB | Mixed Ducted and Non-Ducted Indoor Units | 4TXM2118A12N0** |  |  | 17000 | 18.5 | 11.5 | 9 | 18000 | 13800 | 76.67% | 1.8 | 15000 | R-410A
210435431 | 1.93 | No | Yes | AMERICAN STANDARD | HMSV-A-CB | Mixed Ducted and Non-Ducted Indoor Units | 4TXM2124A13N0** |  |  | 23200 | 18.5 | 11.75 | 9 | 24000 | 22200 | 92.5% | 1.8 | 23200 | R-410A
210435432 | 2.37 | No | Yes | AMERICAN STANDARD | HMSV-A-CB | Mixed Ducted and Non-Ducted Indoor Units | 4TXM2130A14N0** |  |  | 28400 | 18.5 | 11.75 | 9 | 30000 | 24800 | 82.67% | 1.8 | 27000 | R-410A
210488284 | 1.42 | No | Yes | RUNTRU | HMSV-A-CB | Mixed Ducted and Non-Ducted Indoor Units | M4THM1918A12N** |  |  | 17000 | 18.5 | 11.5 | 9 | 18000 | 13700 | 76.11% | 1.8 | 15000 | R-410A
215359223 | 3 | No | Yes | Durastar | HMSV-A-CB | Mixed Ducted and Non-Ducted Indoor Units | DRA5H36M2A |  |  | 36000 | 20.45 | 12.1 | 10.85 | 36000 | 37400 | 103.9% | 1.95 | 34800 | R-454B
215359232 | 1.5 | No | Yes | Durastar | HMSV-A-CB | Mixed Ducted and Non-Ducted Indoor Units | DRA3U18M2A |  |  | 18000 | 21.5 | 12.25 | 10 | 19000 | 14000 | 73.68% | 2.25 | 14000 | R-454B
215359235 | 2.18 | No | Yes | Durastar | HMSV-A-CB | Mixed Ducted and Non-Ducted Indoor Units | DRA4U28M2A |  |  | 26200 | 22 | 12.1 | 9.25 | 26800 | 18900 | 70.52% | 2 | 18200 | R-454B
215569816 | 2 | No | Yes | Viessmann | HMSV-A-CB | Mixed Ducted and Non-Ducted Indoor Units | DLCMHBH24CAK |  |  | 24000 | 21.8 | 12.5 | 9.65 | 24000 | 17500 | 72.92% | 1.87 | 19800 | R-410A
215569882 | 3.96 | No | Yes | Viessmann | HMSV-A-CB | Mixed Ducted and Non-Ducted Indoor Units | DLCMHBH48EAK |  |  | 47500 | 21.05 | 11.35 | 9.4 | 49000 | 43500 | 88.78% | 2 | 37400 | R-410A
215569883 | 3 | No | Yes | Viessmann | HMSV-A-CB | Mixed Ducted and Non-Ducted Indoor Units | DLCMHBH36DAK |  |  | 36000 | 19.5 | 12.1 | 9.85 | 37000 | 34400 | 92.97% | 1.8 | 35000 | R-410A
215399253 | 1.5 | No | Yes | TOSOT | HMSV-A-CB | Mixed Ducted and Non-Ducted Indoor Units | TM18H32MO |  |  | 18000 | 19 | 11.8 | 9 | 18000 | 13700 | 76.11% | 1.8 | 15400 | R-32
215399258 | 2 | No | Yes | TOSOT | HMSV-A-CB | Mixed Ducted and Non-Ducted Indoor Units | TM24H32MO |  |  | 24000 | 19 | 12.2 | 9 | 24000 | 21600 | 90% | 1.8 | 23000 | R-32
215399259 | 2.37 | No | Yes | TOSOT | HMSV-A-CB | Mixed Ducted and Non-Ducted Indoor Units | TM30H32MO |  |  | 28400 | 19 | 12.2 | 9 | 30000 | 26400 | 88% | 1.81 | 27600 | R-32
215399260 | 3 | No | Yes | TOSOT | HMSV-A-CB | Mixed Ducted and Non-Ducted Indoor Units | TM36H32MO |  |  | 36000 | 19 | 11.8 | 9 | 36000 | 34000 | 94.44% | 1.84 | 36000 | R-32
215399261 | 3.5 | No | Yes | TOSOT | HMSV-A-CB | Mixed Ducted and Non-Ducted Indoor Units | TM42H32MO |  |  | 42000 | 19 | 12.2 | 9 | 42000 | 37000 | 88.1% | 1.84 | 40000 | R-32
215408631 | 4 | No | Yes | LG | HMSV-A-CB | Mixed Ducted and Non-Ducted Indoor Units | KUMXB481A |  |  | 48000 | 19.75 | 12.7 | 9.5 | 54000 | 37800 | 70% | 2.17 | 33800 | R-32
215408633 | 4.83 | No | Yes | LG | HMSV-A-CB | Mixed Ducted and Non-Ducted Indoor Units | KUMXB601A |  |  | 58000 | 19.5 | 11.85 | 9.75 | 64000 | 45500 | 71.09% | 1.99 | 41000 | R-32
215408634 | 3 | No | Yes | LG | HMSV-A-CB | Mixed Ducted and Non-Ducted Indoor Units | KUMXA361A |  |  | 36000 | 20.5 | 14 | 10.5 | 45000 | 41000 | 91.11% | 1.88 | 27200 | R-32
215408635 | 3.5 | No | Yes | LG | HMSV-A-CB | Mixed Ducted and Non-Ducted Indoor Units | KUMXA421A |  |  | 42000 | 20.25 | 13.45 | 10.5 | 48000 | 43500 | 90.62% | 1.96 | 31600 | R-32
212316179 | 3 | No | Yes | STEALTH | HMSV-A-CB | Mixed Ducted and Non-Ducted Indoor Units | ACIQ-36Z-HH-M4B |  |  | 36000 | 20.6 | 12.65 | 10.15 | 37000 | 34400 | 92.97% | 1.8 | 34000 | R-410A
216369234 | 1.5 | No | Yes | Star Air Kontrol | HMSV-A-CB | Mixed Ducted and Non-Ducted Indoor Units | SAK-18-DZ/220V |  |  | 18000 | 21.5 | 12.25 | 10 | 19000 | 14000 | 73.68% | 2.25 | 14000 | R-454B
215408638 | 4 | No | Yes | LG | HMSV-A-CB | Mixed Ducted and Non-Ducted Indoor Units | KUMXA481A |  |  | 48000 | 19.5 | 12.85 | 10.25 | 52500 | 47500 | 90.48% | 2.1 | 34400 | R-32
216369237 | 2.18 | No | Yes | Star Air Kontrol | HMSV-A-CB | Mixed Ducted and Non-Ducted Indoor Units | SAK-27-TZ/220V |  |  | 26200 | 22 | 12.1 | 9.25 | 26800 | 18900 | 70.52% | 2 | 18200 | R-454B
216369240 | 2.92 | No | Yes | Star Air Kontrol | HMSV-A-CB | Mixed Ducted and Non-Ducted Indoor Units | SAK-36-QZ/220V |  |  | 35000 | 21.55 | 11.85 | 9.6 | 37000 | 26000 | 70.27% | 2 | 26600 | R-454B
215412931 | 1.42 | No | Yes | Impecca | HMSV-A-CB | Mixed Ducted and Non-Ducted Indoor Units | ISAM-1822 |  |  | 17000 | 18.5 | 11.5 | 9 | 18000 | 13800 | 76.67% | 1.8 | 15000 | R-410A
215412932 | 1.93 | No | Yes | Impecca | HMSV-A-CB | Mixed Ducted and Non-Ducted Indoor Units | ISAM-2422 |  |  | 23200 | 18.5 | 11.75 | 9 | 24000 | 22200 | 92.5% | 1.8 | 23200 | R-410A
215412933 | 2.83 | No | Yes | Impecca | HMSV-A-CB | Mixed Ducted and Non-Ducted Indoor Units | ISAM-3622 |  |  | 34000 | 18.5 | 11.5 | 9 | 36000 | 30000 | 83.33% | 1.8 | 30400 | R-410A
215412934 | 3 | No | Yes | Impecca | HMSV-A-CB | Mixed Ducted and Non-Ducted Indoor Units | ISAM-4222 |  |  | 36000 | 18.5 | 11.5 | 9 | 40000 | 32400 | 81% | 1.8 | 34000 | R-410A
215420712 | 1.42 | No | Yes | ECO AC | HMSV-A-CB | Mixed Ducted and Non-Ducted Indoor Units | EMH-2O18KBA |  |  | 17000 | 18.5 | 11.5 | 9 | 18000 | 13800 | 76.67% | 1.8 | 15000 | R-410A
215420713 | 1.93 | No | Yes | ECO AC | HMSV-A-CB | Mixed Ducted and Non-Ducted Indoor Units | EMH-3O24KBA |  |  | 23200 | 18.5 | 11.75 | 9 | 24000 | 22200 | 92.5% | 1.8 | 23200 | R-410A
215420714 | 2.37 | No | Yes | ECO AC | HMSV-A-CB | Mixed Ducted and Non-Ducted Indoor Units | EMH-4O30KBA |  |  | 28400 | 18.5 | 11.75 | 9 | 30000 | 24800 | 82.67% | 1.8 | 27000 | R-410A
215420715 | 2.83 | No | Yes | ECO AC | HMSV-A-CB | Mixed Ducted and Non-Ducted Indoor Units | EMH-4O36KBA |  |  | 34000 | 18.5 | 11.5 | 9 | 36000 | 30000 | 83.33% | 1.8 | 30400 | R-410A
215420716 | 3 | No | Yes | ECO AC | HMSV-A-CB | Mixed Ducted and Non-Ducted Indoor Units | EMH-5O42KBA |  |  | 36000 | 18.5 | 11.5 | 9 | 40000 | 32400 | 81% | 1.8 | 34000 | R-410A
216369243 | 3.75 | No | Yes | Star Air Kontrol | HMSV-A-CB | Mixed Ducted and Non-Ducted Indoor Units | SAK-48-QZ/220V |  |  | 45000 | 20.85 | 11.85 | 10.3 | 47500 | 37000 | 77.89% | 2.1 | 35400 | R-454B
215427958 | 4 | No | Yes | TUTTOKOOL | HMSV-A-CB | Mixed Ducted and Non-Ducted Indoor Units | TDV-V48WMN1T |  |  | 48000 | 18.15 | 10.2 | 9.15 | 50000 | 35000 | 70% | 1.8 | 37400 | R-410A
215427956 | 3 | No | Yes | TUTTOKOOL | HMSV-A-CB | Mixed Ducted and Non-Ducted Indoor Units | TDV-V36WMN1TE |  |  | 36000 | 18.45 | 11.9 | 9.35 | 40000 | 28000 | 70% | 1.8 | 28800 | R-410A
215424778 | 1.5 | No | Yes | BOREAL | HMSV-A-CB | Mixed Ducted and Non-Ducted Indoor Units | MUL18HPJ132OA |  |  | 18000 | 19 | 11.8 | 9 | 18000 | 13700 | 76.11% | 1.8 | 15400 | R-32
215424779 | 2 | No | Yes | BOREAL | HMSV-A-CB | Mixed Ducted and Non-Ducted Indoor Units | MUL24HPJ132OA |  |  | 24000 | 19 | 12.2 | 9 | 24000 | 21600 | 90% | 1.8 | 23000 | R-32
215424780 | 2.37 | No | Yes | BOREAL | HMSV-A-CB | Mixed Ducted and Non-Ducted Indoor Units | MUL30HPJ132OA |  |  | 28400 | 19 | 12.2 | 9 | 30000 | 26400 | 88% | 1.81 | 27600 | R-32
215424781 | 3 | No | Yes | BOREAL | HMSV-A-CB | Mixed Ducted and Non-Ducted Indoor Units | MUL36HPJ132OA |  |  | 36000 | 19 | 11.8 | 9 | 36000 | 34000 | 94.44% | 1.84 | 36000 | R-32
215424782 | 3.5 | No | Yes | BOREAL | HMSV-A-CB | Mixed Ducted and Non-Ducted Indoor Units | MUL42HPJ132OA |  |  | 42000 | 19 | 12.2 | 9 | 42000 | 37000 | 88.1% | 1.84 | 40000 | R-32
216369731 | 1.52 | No | Yes | LENNOX | HMSV-A-CB | Mixed Ducted and Non-Ducted Indoor Units | VPC018H5M-3P |  |  | 18200 | 17.25 | 11.85 | 9.5 | 20000 | 18000 | 90% | 1.8 | 17600 | R-454B
216369732 | 1.83 | No | Yes | LENNOX | HMSV-A-CB | Mixed Ducted and Non-Ducted Indoor Units | VPC024H5M-3P |  |  | 22000 | 17.75 | 11.7 | 9.5 | 25000 | 20000 | 80% | 1.8 | 18000 | R-454B
216369733 | 2.5 | No | Yes | LENNOX | HMSV-A-CB | Mixed Ducted and Non-Ducted Indoor Units | VPC030H5M-3P |  |  | 30000 | 18.9 | 13 | 9.95 | 30000 | 30000 | 100% | 2 | 26000 | R-454B
216369734 | 3 | No | Yes | LENNOX | HMSV-A-CB | Mixed Ducted and Non-Ducted Indoor Units | VPC036H5M-3P |  |  | 36000 | 18.9 | 12.65 | 9.85 | 40000 | 34000 | 85% | 2 | 29200 | R-454B
216369735 | 3.96 | No | Yes | LENNOX | HMSV-A-CB | Mixed Ducted and Non-Ducted Indoor Units | VPC048H5M-3P |  |  | 47500 | 18.8 | 11.7 | 10.05 | 50000 | 37600 | 75.2% | 2 | 35000 | R-454B
216369736 | 5 | No | No | LENNOX | HMSV-A-CB | Mixed Ducted and Non-Ducted Indoor Units | VPC060H5M-3P |  |  | 60000 | 18.25 | 9.5 | 9.65 | 60000 | 42000 | 70% | 1.9 | 42000 | R-454B
216372785 | 2 | No | Yes | FUJITSU | HMSV-A-CB | Mixed Ducted and Non-Ducted Indoor Units | AOUK024SSAN7 |  |  | 24000 | 19.1 | 14.15 | 10.25 | 28000 | 24600 | 87.86% | 2.25 | 17600 | R-32
216372786 | 3 | No | Yes | FUJITSU | HMSV-A-CB | Mixed Ducted and Non-Ducted Indoor Units | AOUK036SSAN7 |  |  | 36000 | 18.9 | 12.45 | 10.1 | 42000 | 35000 | 83.33% | 2.04 | 26200 | R-32
216372787 | 4 | No | Yes | FUJITSU | HMSV-A-CB | Mixed Ducted and Non-Ducted Indoor Units | AOUK048SSAN7 |  |  | 48000 | 17.8 | 10.7 | 9.6 | 54000 | 41000 | 75.93% | 2.05 | 35200 | R-32
216369715 | 2.5 | No | Yes | CARRIER | HMSV-A-CB | Mixed Ducted and Non-Ducted Indoor Units | 37VMB030HDS3-1 |  |  | 30000 | 18.9 | 13 | 9.95 | 30000 | 30000 | 100% | 2 | 26000 | R-454B
216369716 | 3 | No | Yes | CARRIER | HMSV-A-CB | Mixed Ducted and Non-Ducted Indoor Units | 37VMB036HDS3-1 |  |  | 36000 | 18.9 | 12.65 | 9.85 | 40000 | 34000 | 85% | 2 | 29200 | R-454B
216369717 | 3.96 | No | Yes | CARRIER | HMSV-A-CB | Mixed Ducted and Non-Ducted Indoor Units | 37VMB048HDS3-1 |  |  | 47500 | 18.8 | 11.7 | 10.05 | 50000 | 37600 | 75.2% | 2 | 35000 | R-454B
216369718 | 5 | No | No | CARRIER | HMSV-A-CB | Mixed Ducted and Non-Ducted Indoor Units | 37VMB060HDS3-1 |  |  | 60000 | 18.25 | 9.5 | 9.65 | 60000 | 42000 | 70% | 1.9 | 42000 | R-454B
216014146 | 1.5 | No | Yes | SEA BREEZE+ | HMSV-A-CB | Mixed Ducted and Non-Ducted Indoor Units | MZ18H525ZMO |  |  | 18000 | 22.55 | 13 | 9.9 | 19000 | 14000 | 73.68% | 2.3 | 14100 | R-454B
216014149 | 2.23 | No | Yes | SEA BREEZE+ | HMSV-A-CB | Mixed Ducted and Non-Ducted Indoor Units | MZ27H525ZMO |  |  | 26800 | 23 | 12.5 | 9.25 | 26800 | 18900 | 70.52% | 2 | 18400 | R-454B
216014152 | 2.95 | No | Yes | SEA BREEZE+ | HMSV-A-CB | Mixed Ducted and Non-Ducted Indoor Units | MZ36H525ZMO |  |  | 35400 | 22 | 11.85 | 9.35 | 37000 | 26000 | 70.27% | 2 | 26400 | R-454B
216014155 | 3.83 | No | Yes | SEA BREEZE+ | HMSV-A-CB | Mixed Ducted and Non-Ducted Indoor Units | MZ48H525ZMO |  |  | 46000 | 22.2 | 12.25 | 10.45 | 47500 | 37000 | 77.89% | 2.05 | 37400 | R-454B
216014161 | 1.58 | No | Yes | SEA BREEZE+ | HMSV-A-CB | Mixed Ducted and Non-Ducted Indoor Units | HMZ18H525ZMO |  |  | 19000 | 22.5 | 14 | 10.2 | 20000 | 18500 | 92.5% | 2 | 17300 | R-454B
216014164 | 2.28 | No | Yes | SEA BREEZE+ | HMSV-A-CB | Mixed Ducted and Non-Ducted Indoor Units | HMZ27H525ZMO |  |  | 27400 | 21 | 12.25 | 10 | 27400 | 27000 | 98.54% | 2 | 24000 | R-454B
216014173 | 4.33 | No | Yes | SEA BREEZE+ | HMSV-A-CB | Mixed Ducted and Non-Ducted Indoor Units | HMZ55H525ZMO |  |  | 52000 | 21.1 | 11.85 | 10.6 | 55000 | 47500 | 86.36% | 2.05 | 44500 | R-454B
216014170 | 3.92 | No | Yes | SEA BREEZE+ | HMSV-A-CB | Mixed Ducted and Non-Ducted Indoor Units | HMZ48H525ZMO |  |  | 47000 | 21.7 | 11.85 | 11 | 48500 | 47500 | 97.94% | 2 | 44000 | R-454B
216014167 | 3 | No | Yes | SEA BREEZE+ | HMSV-A-CB | Mixed Ducted and Non-Ducted Indoor Units | HMZ36H525ZMO |  |  | 36000 | 21.2 | 12.5 | 10.55 | 36000 | 37000 | 102.8% | 2 | 31400 | R-454B
215428298 | 2 | No | Yes | Hisense | HMSV-A-CB | Mixed Ducted and Non-Ducted Indoor Units | AVW-24H3DH2H1 |  |  | 24000 | 18.15 | 11.75 | 8.75 | 27000 | 20000 | 74.07% | 2.14 | 20000 | R-32
215428299 | 3 | No | Yes | Hisense | HMSV-A-CB | Mixed Ducted and Non-Ducted Indoor Units | AVW-36H3DH2H1 |  |  | 36000 | 17 | 11.95 | 9.2 | 42000 | 29400 | 70% | 2.1 | 29400 | R-32
215444942 | 1.58 | No | Yes | EMI | HMSV-A-CB | Mixed Ducted and Non-Ducted Indoor Units | EMXMZ218DA |  |  | 19000 | 22.5 | 14 | 10.2 | 20000 | 18500 | 92.5% | 2 | 17300 | R-454B
215444948 | 3 | No | Yes | EMI | HMSV-A-CB | Mixed Ducted and Non-Ducted Indoor Units | EMXMZ436DA |  |  | 36000 | 21.2 | 12.5 | 10.55 | 36000 | 37000 | 102.8% | 2 | 31400 | R-454B
215444945 | 2.28 | No | Yes | EMI | HMSV-A-CB | Mixed Ducted and Non-Ducted Indoor Units | EMXMZ327DA |  |  | 27400 | 21 | 12.25 | 10 | 27400 | 27000 | 98.54% | 2 | 24000 | R-454B
215444951 | 3.92 | No | Yes | EMI | HMSV-A-CB | Mixed Ducted and Non-Ducted Indoor Units | EMXMZ548DA |  |  | 47000 | 21.7 | 11.85 | 11 | 48500 | 47500 | 97.94% | 2 | 44000 | R-454B
215449729 | 2.28 | No | Yes | CanAir | HMSV-A-CB | Mixed Ducted and Non-Ducted Indoor Units | 4C28MC428H21 |  |  | 27400 | 21 | 12.25 | 10 | 27400 | 27000 | 98.54% | 2 | 24000 | R-454B
215449726 | 1.58 | No | Yes | CanAir | HMSV-A-CB | Mixed Ducted and Non-Ducted Indoor Units | 4C28MC318H21 |  |  | 19000 | 22.5 | 14 | 10.2 | 20000 | 18500 | 92.5% | 2 | 17300 | R-454B
215449732 | 3 | No | Yes | CanAir | HMSV-A-CB | Mixed Ducted and Non-Ducted Indoor Units | 4C28MC536H21 |  |  | 36000 | 21.2 | 12.5 | 10.55 | 36000 | 37000 | 102.8% | 2 | 31400 | R-454B
215449735 | 3.92 | No | Yes | CanAir | HMSV-A-CB | Mixed Ducted and Non-Ducted Indoor Units | 4C28MC648H21 |  |  | 47000 | 21.7 | 11.85 | 11 | 48500 | 47500 | 97.94% | 2 | 44000 | R-454B
215449789 | 1.5 | No | Yes | Breeze33 | HMSV-A-CB | Mixed Ducted and Non-Ducted Indoor Units | BZ33-HP183Z2-454-G3-P |  |  | 18000 | 22.55 | 13 | 9.9 | 19000 | 14000 | 73.68% | 2.3 | 14100 | R-454B