215934751 | 2.83 | Yes | Yes | KEEPRITE | HRCU-A-CB (Split System: Heat Pump with Remote Outdoor Unit-Air-Source) | Centrally-Ducted | C5H3V36*K*AAA* | EVM5X42M21A*+WALLCON | *96CTN0601714B* | 34000 | 20.5 | 11 | 8.1 | 38000 | 27000 | 71.05% | 1.95 | 30400 | R-454B
215935362 | 2.97 | Yes | Yes | KENMORE | HRCU-A-CB (Split System: Heat Pump with Remote Outdoor Unit-Air-Source) | Centrally-Ducted | (C,H,T)5H3V36*K*AAA* | EVM5X60M24A*+WALLCON | *80CTL1102120B* | 35600 | 22 | 12.5 | 8.5 | 38000 | 28400 | 74.74% | 2.04 | 32800 | R-454B
215935062 | 2.95 | Yes | Yes | KENMORE | HRCU-A-CB (Split System: Heat Pump with Remote Outdoor Unit-Air-Source) | Centrally-Ducted | (C,H,T)5H3V36*K*AAA* | EVM5X49M21A*+WALLCON | *95CSU0601716B* | 35400 | 21.5 | 12 | 8.5 | 38500 | 29000 | 75.32% | 2.02 | 33400 | R-454B
215932631 | 2.83 | Yes | Yes | KEEPRITE | HRCU-A-CB (Split System: Heat Pump with Remote Outdoor Unit-Air-Source) | Centrally-Ducted | C5H3V36*K*AAA* | EA*5X60M24A*+WALLCON | *97CMN1202422B* | 34000 | 20.5 | 11.7 | 9.5 | 34200 | 26000 | 76.02% | 2.06 | 29800 | R-454B
215932651 | 2.83 | Yes | Yes | KEEPRITE | HRCU-A-CB (Split System: Heat Pump with Remote Outdoor Unit-Air-Source) | Centrally-Ducted | C5H3V36*K*AAA* | EA*5X60M24A*+WALLCON | *96CTN1202422B* | 34000 | 20.5 | 12 | 9.5 | 34000 | 26000 | 76.47% | 2.06 | 29800 | R-454B
215932381 | 2.82 | Yes | Yes | KEEPRITE | HRCU-A-CB (Split System: Heat Pump with Remote Outdoor Unit-Air-Source) | Centrally-Ducted | C5H3V36*K*AAA* | EA*5X43M21A*+WALLCON | *96CTN0601714B* | 33800 | 19.5 | 11 | 9.5 | 34200 | 26000 | 76.02% | 2.06 | 30000 | R-454B
214398429 | 4.46 | Yes | Yes | CHAMPION HEATING AND COOLING | HRCU-A-CB (Split System: Heat Pump with Remote Outdoor Unit-Air-Source) | Centrally-Ducted | HH860E2S11 | CTM60C5CHS1+JMVT17CC2N1 |  | 53500 | 19 | 12 | 9 | 53000 | 38000 | 71.7% | 2 | 36400 | R-454B
213774692 | 2.02 | Yes | No | KEEPRITE | HRCU-A-CB (Split System: Heat Pump with Remote Outdoor Unit-Air-Source) | Centrally-Ducted | CVH825GKA3* | EHD4X48AAL+WALLCON | *96CTN0601714B* | 24200 | 16 | 10.5 | 8.1 | 21400 | 16600 | 77.57% | 2 | 20600 | R-410A
214606544 | 3.71 | Yes | No | CHAMPION HEATING AND COOLING | HRCU-A-C (Split System: Heat Pump with Remote Outdoor Unit with No Indoor Fan --Air Source) | Centrally-Ducted | HH860E2S11 | CTM60D5CGS1 |  | 44500 | 15.2 | 11 | 8.5 | 46000 | 34200 | 74.35% | 2 | 34800 | R-454B
214606569 | 4.5 | Yes | No | CHAMPION HEATING AND COOLING | HRCU-A-C (Split System: Heat Pump with Remote Outdoor Unit with No Indoor Fan --Air Source) | Centrally-Ducted | HH860E2S11 | CTF60D5CHS1 |  | 54000 | 15.2 | 11 | 8.1 | 55000 | 40000 | 72.73% | 2 | 34600 | R-454B
216633051 | 1.92 | Yes | Yes | ACIQ | HRCU-A-CB (Split System: Heat Pump with Remote Outdoor Unit-Air-Source) | Centrally-Ducted | H5H0V24*K*AAA* | EA*5X36M17A*+WALLCON | *80CTL0451712B* | 23000 | 16.5 | 10 | 9 | 23800 | 16700 | 70.17% | 1.98 | 20200 | R-454B
216633053 | 1.93 | Yes | Yes | ACIQ | HRCU-A-CB (Split System: Heat Pump with Remote Outdoor Unit-Air-Source) | Centrally-Ducted | H5H0V24*K*AAA* | EA*5X36M17A*+WALLCON | *80CTL0701716B* | 23200 | 17 | 10 | 9 | 23600 | 16600 | 70.34% | 1.98 | 20000 | R-454B
216633084 | 2 | Yes | Yes | ACIQ | HRCU-A-CB (Split System: Heat Pump with Remote Outdoor Unit-Air-Source) | Centrally-Ducted | H5H0V24*K*AAA* | EA*5X37M21A*+WALLCON | *96CTN0601714B* | 24000 | 17.5 | 10.5 | 9 | 23400 | 16400 | 70.09% | 2 | 19700 | R-454B
213774552 | 2.02 | Yes | No | KEEPRITE | HRCU-A-CB (Split System: Heat Pump with Remote Outdoor Unit-Air-Source) | Centrally-Ducted | CVH825GKA3* | EHD4X42AAL+WALLCON | *96CTN1202422B* | 24200 | 16 | 10.5 | 8.1 | 21400 | 16600 | 77.57% | 2 | 20600 | R-410A
214398244 | 3.71 | Yes | Yes | CHAMPION HEATING AND COOLING | HRCU-A-CB (Split System: Heat Pump with Remote Outdoor Unit-Air-Source) | Centrally-Ducted | HH860E2S11 | CTM60C5CGS1 | TM8Y120C20MP11 | 44500 | 18 | 11.7 | 9 | 45000 | 33800 | 75.11% | 2 | 33600 | R-454B
214397926 | 1.92 | Yes | Yes | CHAMPION HEATING AND COOLING | HRCU-A-CB (Split System: Heat Pump with Remote Outdoor Unit-Air-Source) | Centrally-Ducted | HH824E2S11 | CTF36B5ADS1+JMVT12BC2N1 |  | 23000 | 19 | 12 | 9.5 | 23000 | 18500 | 80.43% | 2 | 18200 | R-454B
214397978 | 1.92 | Yes | Yes | CHAMPION HEATING AND COOLING | HRCU-A-CB (Split System: Heat Pump with Remote Outdoor Unit-Air-Source) | Centrally-Ducted | HH824E2S11 | CTF30B5ACS1 | TM9V080B12MP12 | 23000 | 17 | 12 | 9.5 | 23000 | 18200 | 79.13% | 2 | 17900 | R-454B
214397941 | 1.92 | Yes | Yes | CHAMPION HEATING AND COOLING | HRCU-A-CB (Split System: Heat Pump with Remote Outdoor Unit-Air-Source) | Centrally-Ducted | HH824E2S11 | CTF30A5ADS1 | TM8E040A12MP11 | 23000 | 18 | 12 | 9.5 | 23000 | 18500 | 80.43% | 2 | 18100 | R-454B
214397521 | 1.92 | Yes | Yes | CHAMPION HEATING AND COOLING | HRCU-A-CB (Split System: Heat Pump with Remote Outdoor Unit-Air-Source) | Centrally-Ducted | HH824E2S11 | CTF30A5ADS1 | TM9E040A10MP12 | 23000 | 17 | 12 | 9 | 23000 | 18000 | 78.26% | 2 | 17600 | R-454B
213081443 | 2.5 | Yes | Yes | ELIOS | HRCU-A-CB (Split System: Heat Pump with Remote Outdoor Unit-Air-Source) | Centrally-Ducted | DEA30HOS20230E7 | FEA30HIAHUU230X7 |  | 30000 | 16.2 | 10 | 8.9 | 33000 | 24000 | 72.73% | 1.8 | 21000 | R-410A
213781943 | 2.72 | Yes | Yes | KENMORE | HRCU-A-CB (Split System: Heat Pump with Remote Outdoor Unit-Air-Source) | Centrally-Ducted | (C,H,T)VH837GKA2* | EHD4X42AAL+WALLCON | *80CTL1102120B* | 32600 | 16.5 | 11 | 8.1 | 32800 | 24600 | 75% | 1.94 | 31400 | R-410A
214397847 | 3.71 | Yes | Yes | CHAMPION HEATING AND COOLING | HRCU-A-CB (Split System: Heat Pump with Remote Outdoor Unit-Air-Source) | Centrally-Ducted | HH860E2S11 | CTF60C5CGS1 | TM8E120C16MP11 | 44500 | 18 | 11 | 9 | 45500 | 34200 | 75.16% | 2 | 34000 | R-454B
214397504 | 3.63 | Yes | Yes | CHAMPION HEATING AND COOLING | HRCU-A-CB (Split System: Heat Pump with Remote Outdoor Unit-Air-Source) | Centrally-Ducted | HH860E2S11 | CTF60C5CGS1 | TP9C080C16MP13 | 43500 | 17 | 11 | 9 | 44000 | 33600 | 76.36% | 2 | 32600 | R-454B
213782143 | 2.7 | Yes | Yes | KENMORE | HRCU-A-CB (Split System: Heat Pump with Remote Outdoor Unit-Air-Source) | Centrally-Ducted | (C,H,T)VH837GKA2* | EHD4X48AAL+WALLCON | *97CMN0801714B* | 32400 | 16.5 | 11 | 8.1 | 33000 | 25000 | 75.76% | 1.94 | 31800 | R-410A
215934691 | 2.92 | Yes | Yes | KEEPRITE | HRCU-A-CB (Split System: Heat Pump with Remote Outdoor Unit-Air-Source) | Centrally-Ducted | C5H3V36*K*AAA* | EVM5X32M17A*+WALLCON | *97CMN0601714B* | 35000 | 21 | 11.5 | 8.5 | 38000 | 28000 | 73.68% | 2.06 | 32200 | R-454B
215933591 | 2.82 | Yes | Yes | KEEPRITE | HRCU-A-CB (Split System: Heat Pump with Remote Outdoor Unit-Air-Source) | Centrally-Ducted | C5H3V36*K*AAA* | ESH5X48M12A*+WALLCON | *80CTL0902120B* | 33800 | 19.5 | 11.7 | 9 | 34600 | 26400 | 76.3% | 1.94 | 30400 | R-454B
215933491 | 2.8 | Yes | Yes | KEEPRITE | HRCU-A-CB (Split System: Heat Pump with Remote Outdoor Unit-Air-Source) | Centrally-Ducted | C5H3V36*K*AAA* | ESH5X42M12A*+WALLCON | *96CTN1002122B* | 33600 | 19 | 11.5 | 9 | 34600 | 26600 | 76.88% | 1.94 | 30400 | R-454B
215933541 | 2.78 | Yes | Yes | KEEPRITE | HRCU-A-CB (Split System: Heat Pump with Remote Outdoor Unit-Air-Source) | Centrally-Ducted | C5H3V36*K*AAA* | ESH5X48M12A*+WALLCON | *80CTL0451712B* | 33400 | 18.5 | 10.5 | 9 | 35600 | 27400 | 76.97% | 1.9 | 31200 | R-454B
215933321 | 2.78 | Yes | Yes | KEEPRITE | HRCU-A-CB (Split System: Heat Pump with Remote Outdoor Unit-Air-Source) | Centrally-Ducted | C5H3V36*K*AAA* | ESH5X42M12A*+WALLCON | *80CTL0701716B* | 33400 | 19 | 11 | 9 | 35200 | 26800 | 76.14% | 1.9 | 30800 | R-454B
216374649 | 3.67 | Yes | Yes | CHAMPION HEATING AND COOLING | HRCU-A-CB (Split System: Heat Pump with Remote Outdoor Unit-Air-Source) | Centrally-Ducted | HH860E2S11 | CTM60C5CGS1 | Z9ET080C16SMPS1 | 44000 | 18 | 11 | 9 | 45000 | 32800 | 72.89% | 2 | 33200 | R-454B
213297211 | 2.73 | Yes | Yes | CHAMPION HEATING AND COOLING | HRCU-A-CB (Split System: Heat Pump with Remote Outdoor Unit-Air-Source) | Centrally-Ducted | HMH72B341 | XAHC30CXXN1+JMET12CS2N1+TXV |  | 32800 | 18 | 10 | 8.5 | 32400 | 22800 | 70.37% | 2.04 | 26000 | R-410A
213297326 | 2.72 | No | No | CHAMPION HEATING AND COOLING | HRCU-A-CB (Split System: Heat Pump with Remote Outdoor Unit-Air-Source) | Centrally-Ducted | HMH72B341 | XAHC30CXXN1+TXV | Z8ES120C16SMPS1 | 32600 | 17 | 9.5 | 8.5 | 32000 | 22600 | 70.62% | 2.04 | 25600 | R-410A
213297511 | 2.83 | No | No | CHAMPION HEATING AND COOLING | HRCU-A-CB (Split System: Heat Pump with Remote Outdoor Unit-Air-Source) | Centrally-Ducted | HMH72B341 | XAFC36DXXN1+TXV | Z8ET080B12LMPS1 | 34000 | 18.5 | 9.5 | 8.1 | 33400 | 24000 | 71.86% | 2.08 | 25400 | R-410A
213297496 | 2.8 | No | No | CHAMPION HEATING AND COOLING | HRCU-A-CB (Split System: Heat Pump with Remote Outdoor Unit-Air-Source) | Centrally-Ducted | HMH72B341 | XAFC48FXXN1+TXV | Z8ET080C16LMPS1 | 33600 | 17.5 | 9.5 | 8.5 | 32800 | 23200 | 70.73% | 2.08 | 25000 | R-410A
214398279 | 3.71 | Yes | Yes | CHAMPION HEATING AND COOLING | HRCU-A-CB (Split System: Heat Pump with Remote Outdoor Unit-Air-Source) | Centrally-Ducted | HH860E2S11 | CTF60C5CGS1 | TPLC120C20MP13 | 44500 | 18 | 11 | 9 | 45000 | 33800 | 75.11% | 2 | 33600 | R-454B
206765933 | 2.03 | Yes | Yes | BRYANT HEATING AND COOLING SYSTEMS | HRCU-A-CB (Split System: Heat Pump with Remote Outdoor Unit-Air-Source) | Centrally-Ducted | 288BNV025*0**C* | CAP**3721AL*+UI | 88*TA48070C17*** | 24400 | 17 | 11 | 8.5 | 21200 | 16600 | 78.3% | 2.02 | 20600 | R-410A
206767087 | 2.03 | Yes | Yes | BRYANT HEATING AND COOLING SYSTEMS | HRCU-A-CB (Split System: Heat Pump with Remote Outdoor Unit-Air-Source) | Centrally-Ducted | 288BNV025*0**C* | CAP**2517AL*+UI | 83*CA36040C17*** | 24400 | 17 | 11 | 8.1 | 21200 | 16600 | 78.3% | 2.02 | 20600 | R-410A
214397897 | 3.67 | Yes | Yes | CHAMPION HEATING AND COOLING | HRCU-A-CB (Split System: Heat Pump with Remote Outdoor Unit-Air-Source) | Centrally-Ducted | HH860E2S11 | CTM60C5CGS1 | TPLC100C20MP13 | 44000 | 18 | 11.7 | 9 | 44500 | 33600 | 75.51% | 2 | 33000 | R-454B
213081450 | 2.5 | Yes | No | ELIOS | HRCU-A-C (Split System: Heat Pump with Remote Outdoor Unit with No Indoor Fan --Air Source) | Centrally-Ducted | DEA30HOS20230E7 | CUB36HAC20CWT7A |  | 30000 | 15.5 | 10.5 | 9.7 | 33000 | 27000 | 81.82% | 1.85 | 22600 | R-410A
214397872 | 3.71 | Yes | Yes | CHAMPION HEATING AND COOLING | HRCU-A-CB (Split System: Heat Pump with Remote Outdoor Unit-Air-Source) | Centrally-Ducted | HH860E2S11 | CTF60C5CGS1 | TM9E080C20MP12 | 44500 | 17 | 11.7 | 9 | 45000 | 33800 | 75.11% | 2 | 33200 | R-454B
214570695 | 2 | Yes | Yes | KEEPRITE | HRCU-A-CB (Split System: Heat Pump with Remote Outdoor Unit-Air-Source) | Centrally-Ducted | CVH825GKA3* | EA*4X48L21A*+WALLCON | *95CSU1002122B* | 24000 | 17 | 11 | 8.5 | 21000 | 16500 | 78.57% | 2.02 | 20400 | R-410A
214570495 | 1.98 | Yes | No | KEEPRITE | HRCU-A-CB (Split System: Heat Pump with Remote Outdoor Unit-Air-Source) | Centrally-Ducted | CVH825GKA3* | EA*4X42L21A*+WALLCON | *80CTL0702120B* | 23800 | 16.5 | 10.5 | 8.1 | 21400 | 16600 | 77.57% | 1.96 | 20600 | R-410A
215934952 | 2.97 | Yes | Yes | KENMORE | HRCU-A-CB (Split System: Heat Pump with Remote Outdoor Unit-Air-Source) | Centrally-Ducted | (C,H,T)5H3V36*K*AAA* | EVM5X44M21A*+WALLCON | *96CTN1002122B* | 35600 | 22 | 12.5 | 8.5 | 38000 | 28600 | 75.26% | 2.02 | 32600 | R-454B
215934852 | 2.97 | Yes | Yes | KENMORE | HRCU-A-CB (Split System: Heat Pump with Remote Outdoor Unit-Air-Source) | Centrally-Ducted | (C,H,T)5H3V36*K*AAA* | EVM5X44M21A*+WALLCON | *80CTL0902120B* | 35600 | 22 | 12.5 | 8.5 | 38000 | 28400 | 74.74% | 2.02 | 32600 | R-454B
214606571 | 4.5 | Yes | No | CHAMPION HEATING AND COOLING | HRCU-A-C (Split System: Heat Pump with Remote Outdoor Unit with No Indoor Fan --Air Source) | Centrally-Ducted | HH860E2S11 | CTF60C5CHS1 |  | 54000 | 15.2 | 11 | 8.1 | 55000 | 40000 | 72.73% | 2 | 34600 | R-454B
215934812 | 2.93 | Yes | Yes | KENMORE | HRCU-A-CB (Split System: Heat Pump with Remote Outdoor Unit-Air-Source) | Centrally-Ducted | (C,H,T)5H3V36*K*AAA* | EVM5X44M21A*+WALLCON | *80CTL0451712B* | 35200 | 21 | 11.7 | 8.5 | 39000 | 29400 | 75.38% | 2 | 33600 | R-454B
215933592 | 2.82 | Yes | Yes | KENMORE | HRCU-A-CB (Split System: Heat Pump with Remote Outdoor Unit-Air-Source) | Centrally-Ducted | (C,H,T)5H3V36*K*AAA* | ESH5X48M12A*+WALLCON | *80CTL0902120B* | 33800 | 19.5 | 11.7 | 9 | 34600 | 26400 | 76.3% | 1.94 | 30400 | R-454B
215933662 | 2.78 | Yes | Yes | KENMORE | HRCU-A-CB (Split System: Heat Pump with Remote Outdoor Unit-Air-Source) | Centrally-Ducted | (C,H,T)5H3V36*K*AAA* | ESH5X48M12A*+WALLCON | *97CMN0801714B* | 33400 | 19 | 11 | 9 | 35200 | 27000 | 76.7% | 1.92 | 31000 | R-454B
215933742 | 2.85 | Yes | Yes | KENMORE | HRCU-A-CB (Split System: Heat Pump with Remote Outdoor Unit-Air-Source) | Centrally-Ducted | (C,H,T)5H3V36*K*AAA* | ESH5X60M12A*+WALLCON | *80CSU1002120A* | 34200 | 19.5 | 11.7 | 9 | 34400 | 26200 | 76.16% | 1.96 | 30000 | R-454B
215932992 | 2.67 | Yes | Yes | KENMORE | HRCU-A-CB (Split System: Heat Pump with Remote Outdoor Unit-Air-Source) | Centrally-Ducted | (C,H,T)5H3V36*K*AAA* | ESH5X24M12A*+WALLCON | *96CTN0601714B* | 32000 | 17.5 | 10 | 9 | 35000 | 27000 | 77.14% | 1.9 | 30800 | R-454B
215932492 | 2.77 | Yes | Yes | KENMORE | HRCU-A-CB (Split System: Heat Pump with Remote Outdoor Unit-Air-Source) | Centrally-Ducted | (C,H,T)5H3V36*K*AAA* | EA*5X48M21A*+WALLCON | *97CMN0801714B* | 33200 | 19.5 | 11 | 9.5 | 35000 | 26800 | 76.57% | 2.02 | 30800 | R-454B
216623475 | 2.42 | Yes | Yes | ELIOS | HRCU-A-C (Split System: Heat Pump with Remote Outdoor Unit with No Indoor Fan --Air Source) | Centrally-Ducted | ESHMA30R2AN1 | GCHMA36RCAS1 |  | 29000 | 16 | 10 | 9.5 | 32000 | 32000 | 100% | 1.85 | 25000 | R-454B
214398694 | 3.71 | Yes | Yes | CHAMPION HEATING AND COOLING | HRCU-A-CB (Split System: Heat Pump with Remote Outdoor Unit-Air-Source) | Centrally-Ducted | HH860E2S11 | CTM60C5CGS1 | TM8E100C20MP11 | 44500 | 17 | 11.7 | 9 | 45000 | 33800 | 75.11% | 2 | 33400 | R-454B
213782123 | 2.7 | Yes | Yes | KENMORE | HRCU-A-CB (Split System: Heat Pump with Remote Outdoor Unit-Air-Source) | Centrally-Ducted | (C,H,T)VH837GKA2* | EHD4X48AAL+WALLCON | *95CSU0601716B* | 32400 | 16 | 11 | 8.1 | 33000 | 25000 | 75.76% | 1.94 | 31800 | R-410A
206772378 | 2.7 | Yes | Yes | BRYANT HEATING AND COOLING SYSTEMS | HRCU-A-CB (Split System: Heat Pump with Remote Outdoor Unit-Air-Source) | Centrally-Ducted | 288BNV037*0**B* | CNPV*4824AL*+UI | 986TC66120C24*** | 32400 | 17.5 | 11.7 | 8.1 | 32800 | 24800 | 75.61% | 1.96 | 31400 | R-410A
214398417 | 4.5 | Yes | Yes | CHAMPION HEATING AND COOLING | HRCU-A-CB (Split System: Heat Pump with Remote Outdoor Unit-Air-Source) | Centrally-Ducted | HH860E2S11 | CTF60D5CHS1 | TP9C120D20MP13 | 54000 | 19 | 11 | 9 | 54500 | 39500 | 72.48% | 2 | 37600 | R-454B
213781593 | 2.75 | Yes | Yes | KENMORE | HRCU-A-CB (Split System: Heat Pump with Remote Outdoor Unit-Air-Source) | Centrally-Ducted | (C,H,T)VH837GKA2* | EA*4X61L21A*+WALLCON | *95CSU0601716B* | 33000 | 17 | 11 | 8.1 | 32200 | 25000 | 77.64% | 1.96 | 31400 | R-410A
213781423 | 2.7 | Yes | Yes | KENMORE | HRCU-A-CB (Split System: Heat Pump with Remote Outdoor Unit-Air-Source) | Centrally-Ducted | (C,H,T)VH837GKA2* | EA*4X48L24A*+WALLCON | *80CTL1352422B* | 32400 | 17.5 | 11.5 | 8.5 | 32400 | 24800 | 76.54% | 1.98 | 31200 | R-410A
213781443 | 2.68 | Yes | Yes | KENMORE | HRCU-A-CB (Split System: Heat Pump with Remote Outdoor Unit-Air-Source) | Centrally-Ducted | (C,H,T)VH837GKA2* | EA*4X48L24A*+WALLCON | *97CMN1202422B* | 32200 | 17 | 11 | 8.1 | 32600 | 24800 | 76.07% | 1.98 | 31200 | R-410A
213781493 | 2.73 | Yes | Yes | KENMORE | HRCU-A-CB (Split System: Heat Pump with Remote Outdoor Unit-Air-Source) | Centrally-Ducted | (C,H,T)VH837GKA2* | EA*4X60L24A*+WALLCON | *80CTL1352422B* | 32800 | 17.5 | 11.5 | 8.1 | 31800 | 24600 | 77.36% | 1.98 | 30800 | R-410A
213781123 | 2.65 | Yes | Yes | KENMORE | HRCU-A-CB (Split System: Heat Pump with Remote Outdoor Unit-Air-Source) | Centrally-Ducted | (C,H,T)VH837GKA2* | EA*4X42L24A*+WALLCON | *97CMN1002122B* | 31800 | 17 | 11 | 8.1 | 33000 | 24200 | 73.33% | 1.88 | 31200 | R-410A
216623482 | 2.42 | Yes | Yes | ELIOS | HRCU-A-C (Split System: Heat Pump with Remote Outdoor Unit with No Indoor Fan --Air Source) | Centrally-Ducted | ESHMA30R2AN1 | GUHMA36RCAS1 |  | 29000 | 16 | 10 | 9.5 | 32000 | 32000 | 100% | 1.85 | 25000 | R-454B
216046598 | 2.5 | Yes | Yes | ELIOS | HRCU-A-CB (Split System: Heat Pump with Remote Outdoor Unit-Air-Source) | Centrally-Ducted | ESHMA30R2AN1 | EAHMA30R4AS1 |  | 30000 | 16.8 | 11.7 | 10 | 34000 | 32600 | 95.88% | 1.96 | 23800 | R-454B
206771271 | 2.73 | Yes | Yes | BRYANT HEATING AND COOLING SYSTEMS | HRCU-A-CB (Split System: Heat Pump with Remote Outdoor Unit-Air-Source) | Centrally-Ducted | 288BNV037*0**B* | CAP**3721AL*+UI | 88*TA60090C21*** | 32800 | 17.5 | 11.7 | 8.5 | 33000 | 25200 | 76.36% | 1.98 | 31800 | R-410A
206772423 | 2.7 | Yes | Yes | BRYANT HEATING AND COOLING SYSTEMS | HRCU-A-CB (Split System: Heat Pump with Remote Outdoor Unit-Air-Source) | Centrally-Ducted | 288BNV037*0**B* | CNPV*4824AL*+UI | 986TC66100C21*** | 32400 | 17.5 | 11.7 | 8.1 | 33000 | 24800 | 75.15% | 1.96 | 31400 | R-410A
206772550 | 2.68 | Yes | Yes | BRYANT HEATING AND COOLING SYSTEMS | HRCU-A-CB (Split System: Heat Pump with Remote Outdoor Unit-Air-Source) | Centrally-Ducted | 288BNV037*0**B* | CSPH*3612AL*+UI | 88*TA66135C24*** | 32200 | 16.5 | 11 | 8.1 | 33200 | 24600 | 74.1% | 1.94 | 31400 | R-410A
214573255 | 2.75 | Yes | Yes | KEEPRITE | HRCU-A-CB (Split System: Heat Pump with Remote Outdoor Unit-Air-Source) | Centrally-Ducted | CVH837GKA** | EHD4X60AAL+WALLCON | *80CTL0702120B* | 33000 | 17 | 11 | 8.5 | 32200 | 25000 | 77.64% | 2 | 31400 | R-410A
215934092 | 3.71 | Yes | Yes | KENMORE | HRCU-A-CB (Split System: Heat Pump with Remote Outdoor Unit-Air-Source) | Centrally-Ducted | (C,H,T)5H3V48*K*AAA* | EA*5X60M24A*+WALLCON | *80CSU1002120A* | 44500 | 21 | 11 | 9.5 | 48500 | 36400 | 75.05% | 2 | 39500 | R-454B
206771523 | 2.65 | Yes | Yes | BRYANT HEATING AND COOLING SYSTEMS | HRCU-A-CB (Split System: Heat Pump with Remote Outdoor Unit-Air-Source) | Centrally-Ducted | 288BNV037*0**B* | CAP**4224AL*+UI | 88*TA60090C21*** | 31800 | 17.5 | 11.5 | 8.1 | 33200 | 24400 | 73.49% | 1.9 | 31400 | R-410A
214398055 | 4.46 | Yes | Yes | CHAMPION HEATING AND COOLING | HRCU-A-CB (Split System: Heat Pump with Remote Outdoor Unit-Air-Source) | Centrally-Ducted | HH860E2S11 | CTM60C5CHS1 | TPLC120C20MP13 | 53500 | 19 | 11 | 9 | 54000 | 39000 | 72.22% | 2 | 37200 | R-454B
213782303 | 2.73 | Yes | Yes | KENMORE | HRCU-A-CB (Split System: Heat Pump with Remote Outdoor Unit-Air-Source) | Centrally-Ducted | (C,H,T)VH837GKA2* | EHD4X60AAL+WALLCON | *97CMN0801714B* | 32800 | 16.5 | 11 | 8.1 | 32600 | 25000 | 76.69% | 1.96 | 31400 | R-410A
206771757 | 2.68 | Yes | Yes | BRYANT HEATING AND COOLING SYSTEMS | HRCU-A-CB (Split System: Heat Pump with Remote Outdoor Unit-Air-Source) | Centrally-Ducted | 288BNV037*0**B* | CAP**4821AL*+UI | 88*TA48070C17*** | 32200 | 17.5 | 11.5 | 8.1 | 32600 | 25000 | 76.69% | 1.96 | 31600 | R-410A
206771955 | 2.7 | Yes | Yes | BRYANT HEATING AND COOLING SYSTEMS | HRCU-A-CB (Split System: Heat Pump with Remote Outdoor Unit-Air-Source) | Centrally-Ducted | 288BNV037*0**B* | CAP**4824AL*+UI | 986TC66100C21*** | 32400 | 17.5 | 11.7 | 8.5 | 32600 | 24800 | 76.07% | 2 | 31400 | R-410A
206771973 | 2.68 | Yes | Yes | BRYANT HEATING AND COOLING SYSTEMS | HRCU-A-CB (Split System: Heat Pump with Remote Outdoor Unit-Air-Source) | Centrally-Ducted | 288BNV037*0**B* | CAP**4824AL*+UI | 987MB60060C21*** | 32200 | 17 | 11 | 8.1 | 32800 | 25200 | 76.83% | 1.96 | 31600 | R-410A
206772811 | 2.72 | Yes | Yes | BRYANT HEATING AND COOLING SYSTEMS | HRCU-A-CB (Split System: Heat Pump with Remote Outdoor Unit-Air-Source) | Centrally-Ducted | 288BNV037*0**B* | CSPH*4212AL*+UI | 986TC66100C21*** | 32600 | 16.5 | 11 | 8.1 | 33000 | 24800 | 75.15% | 1.96 | 31600 | R-410A
214398699 | 3.71 | Yes | Yes | CHAMPION HEATING AND COOLING | HRCU-A-CB (Split System: Heat Pump with Remote Outdoor Unit-Air-Source) | Centrally-Ducted | HH860E2S11 | CTM60C5CGS1 | TMLE100C20MP11 | 44500 | 17 | 11.7 | 9 | 45000 | 33800 | 75.11% | 2 | 33400 | R-454B
213782043 | 2.72 | Yes | Yes | KENMORE | HRCU-A-CB (Split System: Heat Pump with Remote Outdoor Unit-Air-Source) | Centrally-Ducted | (C,H,T)VH837GKA2* | EHD4X42AAL+WALLCON | *96CTN1202422B* | 32600 | 16.5 | 11 | 8.1 | 33000 | 24600 | 74.55% | 1.94 | 31400 | R-410A
213782343 | 2.73 | Yes | Yes | KENMORE | HRCU-A-CB (Split System: Heat Pump with Remote Outdoor Unit-Air-Source) | Centrally-Ducted | (C,H,T)VH837GKA2* | EHD4X60AAL+WALLCON | *96CTN0801714B* | 32800 | 16.5 | 11 | 8.1 | 32200 | 25000 | 77.64% | 1.98 | 31400 | R-410A
214397620 | 4.5 | Yes | Yes | CHAMPION HEATING AND COOLING | HRCU-A-CB (Split System: Heat Pump with Remote Outdoor Unit-Air-Source) | Centrally-Ducted | HH860E2S11 | CTF60C5CHS1 | TM8Y100C20MP11 | 54000 | 19 | 11 | 9 | 55000 | 39500 | 71.82% | 2 | 38000 | R-454B
214397595 | 4.46 | Yes | Yes | CHAMPION HEATING AND COOLING | HRCU-A-CB (Split System: Heat Pump with Remote Outdoor Unit-Air-Source) | Centrally-Ducted | HH860E2S11 | CTM60D5CHS1+JMVT20DC2N1 |  | 53500 | 19 | 12 | 9 | 53000 | 38000 | 71.7% | 2 | 36600 | R-454B
214397640 | 4.42 | Yes | Yes | CHAMPION HEATING AND COOLING | HRCU-A-CB (Split System: Heat Pump with Remote Outdoor Unit-Air-Source) | Centrally-Ducted | HH860E2S11 | CTF60D5CJS1 | TM9E120D20MP12 | 53000 | 18 | 11 | 9 | 55000 | 40000 | 72.73% | 2 | 38000 | R-454B
213781693 | 2.77 | Yes | Yes | KENMORE | HRCU-A-CB (Split System: Heat Pump with Remote Outdoor Unit-Air-Source) | Centrally-Ducted | (C,H,T)VH837GKA2* | EA*4X61L24A*+WALLCON | *97CMN1002122B* | 33200 | 17.5 | 11.7 | 8.5 | 32000 | 24800 | 77.5% | 2 | 31000 | R-410A
214398424 | 4.5 | Yes | Yes | CHAMPION HEATING AND COOLING | HRCU-A-CB (Split System: Heat Pump with Remote Outdoor Unit-Air-Source) | Centrally-Ducted | HH860E2S11 | CTF60C5CHS1+JME16C2SN1 |  | 54000 | 19 | 12 | 9 | 53500 | 38500 | 71.96% | 2 | 36600 | R-454B
214397615 | 4.5 | Yes | Yes | CHAMPION HEATING AND COOLING | HRCU-A-CB (Split System: Heat Pump with Remote Outdoor Unit-Air-Source) | Centrally-Ducted | HH860E2S11 | CTF60C5CHS1 | TM8Y120C20MP11 | 54000 | 19 | 11 | 9 | 55000 | 39500 | 71.82% | 2 | 38000 | R-454B
214398308 | 3.71 | Yes | Yes | CHAMPION HEATING AND COOLING | HRCU-A-CB (Split System: Heat Pump with Remote Outdoor Unit-Air-Source) | Centrally-Ducted | HH860E2S11 | CTF60C5CGS1 | TMLE080C20MP11 | 44500 | 17 | 11.7 | 9 | 45000 | 33800 | 75.11% | 2 | 33600 | R-454B
214398340 | 3.67 | Yes | Yes | CHAMPION HEATING AND COOLING | HRCU-A-CB (Split System: Heat Pump with Remote Outdoor Unit-Air-Source) | Centrally-Ducted | HH860E2S11 | CTF60C5CGS1 | TM8Y100C16MP11 | 44000 | 18 | 11.7 | 9 | 44000 | 33400 | 75.91% | 2 | 32600 | R-454B
213782353 | 2.75 | Yes | Yes | KENMORE | HRCU-A-CB (Split System: Heat Pump with Remote Outdoor Unit-Air-Source) | Centrally-Ducted | (C,H,T)VH837GKA2* | EHD4X60AAL+WALLCON | *96CTN1002122B* | 33000 | 16.5 | 11.5 | 8.1 | 32200 | 24800 | 77.02% | 2 | 31200 | R-410A
213782203 | 2.72 | Yes | Yes | KENMORE | HRCU-A-CB (Split System: Heat Pump with Remote Outdoor Unit-Air-Source) | Centrally-Ducted | (C,H,T)VH837GKA2* | EHD4X48AAL+WALLCON | *96CTN1202422B* | 32600 | 16.5 | 11 | 8.1 | 33000 | 24800 | 75.15% | 1.96 | 31400 | R-410A
213782253 | 2.75 | Yes | Yes | KENMORE | HRCU-A-CB (Split System: Heat Pump with Remote Outdoor Unit-Air-Source) | Centrally-Ducted | (C,H,T)VH837GKA2* | EHD4X60AAL+WALLCON | *80CTL0902120B* | 33000 | 16.5 | 11.5 | 8.1 | 32200 | 24800 | 77.02% | 2 | 31200 | R-410A
213782003 | 2.7 | Yes | Yes | KENMORE | HRCU-A-CB (Split System: Heat Pump with Remote Outdoor Unit-Air-Source) | Centrally-Ducted | (C,H,T)VH837GKA2* | EHD4X42AAL+WALLCON | *97CMN1202422B* | 32400 | 16.5 | 11 | 8.1 | 32800 | 24800 | 75.61% | 1.94 | 31400 | R-410A
213781633 | 2.75 | Yes | Yes | KENMORE | HRCU-A-CB (Split System: Heat Pump with Remote Outdoor Unit-Air-Source) | Centrally-Ducted | (C,H,T)VH837GKA2* | EA*4X61L21A*+WALLCON | *96CTN0601714B* | 33000 | 17 | 11 | 8.1 | 32200 | 25000 | 77.64% | 1.96 | 31400 | R-410A
216633770 | 3.67 | No | No | ACIQ | HRCU-A-CB (Split System: Heat Pump with Remote Outdoor Unit-Air-Source) | Centrally-Ducted | H5H0V48*K*AAA* | EA*5X48M21A*+WALLCON | *80CTL0702120B* | 44000 | 17.5 | 9.5 | 9 | 48500 | 34200 | 70.52% | 2.06 | 42500 | R-454B
216633822 | 3.83 | Yes | Yes | ACIQ | HRCU-A-CB (Split System: Heat Pump with Remote Outdoor Unit-Air-Source) | Centrally-Ducted | H5H0V48*K*AAA* | EA*5X61M24A*+WALLCON | *97CMN1002122B* | 46000 | 18.5 | 10 | 9 | 47500 | 33600 | 70.74% | 2.06 | 42000 | R-454B
216633853 | 3.75 | No | No | ACIQ | HRCU-A-CB (Split System: Heat Pump with Remote Outdoor Unit-Air-Source) | Centrally-Ducted | H5H0V48*K*AAA* | ESH5X60M12A*+WALLCON | *80CTL0701716B* | 45000 | 16 | 9 | 8.5 | 48500 | 34200 | 70.52% | 1.94 | 42500 | R-454B
216633855 | 3.79 | No | No | ACIQ | HRCU-A-CB (Split System: Heat Pump with Remote Outdoor Unit-Air-Source) | Centrally-Ducted | H5H0V48*K*AAA* | ESH5X60M12A*+WALLCON | *80CTL0901716B* | 45500 | 16.5 | 9.5 | 8.5 | 48000 | 34000 | 70.83% | 2.06 | 42500 | R-454B
216633856 | 3.79 | No | No | ACIQ | HRCU-A-CB (Split System: Heat Pump with Remote Outdoor Unit-Air-Source) | Centrally-Ducted | H5H0V48*K*AAA* | ESH5X60M12A*+WALLCON | *80CTL0902120B* | 45500 | 16.5 | 9.5 | 8.5 | 48000 | 33600 | 70% | 2.06 | 42000 | R-454B
216633989 | 3.96 | Yes | Yes | ACIQ | HRCU-A-CB (Split System: Heat Pump with Remote Outdoor Unit-Air-Source) | Centrally-Ducted | H5H0V48*K*AAA* | EVD5X60M21A*+WALLCON | *97CMN0801714B* | 47500 | 18.5 | 10 | 9 | 50000 | 37400 | 74.8% | 1.98 | 47000 | R-454B
214398045 | 4.46 | Yes | Yes | CHAMPION HEATING AND COOLING | HRCU-A-CB (Split System: Heat Pump with Remote Outdoor Unit-Air-Source) | Centrally-Ducted | HH860E2S11 | CTM60C5CHS1 | TMLV120C20MP12 | 53500 | 19 | 11 | 9 | 54000 | 39000 | 72.22% | 2 | 37200 | R-454B
214398259 | 3.71 | Yes | Yes | CHAMPION HEATING AND COOLING | HRCU-A-CB (Split System: Heat Pump with Remote Outdoor Unit-Air-Source) | Centrally-Ducted | HH860E2S11 | CTF60C5CGS1 | TM8V120C20MP12 | 44500 | 18 | 11 | 9 | 45000 | 33800 | 75.11% | 2 | 33600 | R-454B
215935272 | 2.95 | Yes | Yes | KENMORE | HRCU-A-CB (Split System: Heat Pump with Remote Outdoor Unit-Air-Source) | Centrally-Ducted | (C,H,T)5H3V36*K*AAA* | EVM5X60M21A*+WALLCON | *97CMN0602120B* | 35400 | 21 | 12 | 8.5 | 38500 | 29000 | 75.32% | 2.02 | 33200 | R-454B
215935072 | 2.97 | Yes | Yes | KENMORE | HRCU-A-CB (Split System: Heat Pump with Remote Outdoor Unit-Air-Source) | Centrally-Ducted | (C,H,T)5H3V36*K*AAA* | EVM5X49M21A*+WALLCON | *95CSU0802120B* | 35600 | 21.5 | 12 | 8.5 | 38000 | 28600 | 75.26% | 2.02 | 32800 | R-454B
215935122 | 2.97 | Yes | Yes | KENMORE | HRCU-A-CB (Split System: Heat Pump with Remote Outdoor Unit-Air-Source) | Centrally-Ducted | (C,H,T)5H3V36*K*AAA* | EVM5X49M21A*+WALLCON | *97CMN1002122B* | 35600 | 22 | 12.5 | 8.5 | 38000 | 28600 | 75.26% | 2.02 | 32600 | R-454B
215934972 | 2.88 | Yes | Yes | KENMORE | HRCU-A-CB (Split System: Heat Pump with Remote Outdoor Unit-Air-Source) | Centrally-Ducted | (C,H,T)5H3V36*K*AAA* | EVM5X48M21A*+WALLCON | *96CTN0601714B* | 34600 | 20.5 | 11.5 | 8.5 | 38000 | 27600 | 72.63% | 2.05 | 31200 | R-454B
215934112 | 3.75 | Yes | Yes | KENMORE | HRCU-A-CB (Split System: Heat Pump with Remote Outdoor Unit-Air-Source) | Centrally-Ducted | (C,H,T)5H3V48*K*AAA* | EA*5X60M24A*+WALLCON | *80CTL1102120B* | 45000 | 21.5 | 11 | 9.5 | 48000 | 36200 | 75.42% | 2 | 39000 | R-454B
214809229 | 3.67 | Yes | Yes | CHAMPION HEATING AND COOLING | HRCU-A-CB (Split System: Heat Pump with Remote Outdoor Unit-Air-Source) | Centrally-Ducted | HH860E2S11 | CTU60C5XGS1+TXV | TM8Y100C16MP11 | 44000 | 18 | 11.7 | 9 | 44000 | 33400 | 75.91% | 2 | 32600 | R-454B
216633964 | 4 | Yes | Yes | ACIQ | HRCU-A-CB (Split System: Heat Pump with Remote Outdoor Unit-Air-Source) | Centrally-Ducted | H5H0V48*K*AAA* | EVD5X49M24A*+WALLCON | *80CSU0802120A* | 48000 | 19 | 10 | 9 | 50000 | 36400 | 72.8% | 2.12 | 46000 | R-454B
214809160 | 3.75 | Yes | Yes | CHAMPION HEATING AND COOLING | HRCU-A-CB (Split System: Heat Pump with Remote Outdoor Unit-Air-Source) | Centrally-Ducted | HH860E2S11 | CTU60C5XGS1+JME16C2SN1+TXV |  | 45000 | 19 | 12 | 9 | 45000 | 33000 | 73.33% | 2 | 32200 | R-454B
214809263 | 3.79 | Yes | Yes | CHAMPION HEATING AND COOLING | HRCU-A-CB (Split System: Heat Pump with Remote Outdoor Unit-Air-Source) | Centrally-Ducted | HH860E2S11 | CTU60C5XGS1+TXV | Z9ES100C20SMPS1 | 45500 | 18 | 11.7 | 9 | 46500 | 34000 | 73.12% | 2 | 33800 | R-454B
215932592 | 2.83 | Yes | Yes | KENMORE | HRCU-A-CB (Split System: Heat Pump with Remote Outdoor Unit-Air-Source) | Centrally-Ducted | (C,H,T)5H3V36*K*AAA* | EA*5X60M24A*+WALLCON | *95CSU1002122B* | 34000 | 20.5 | 12 | 9.5 | 34000 | 25800 | 75.88% | 2.04 | 29600 | R-454B
215934582 | 3.67 | Yes | Yes | KENMORE | HRCU-A-CB (Split System: Heat Pump with Remote Outdoor Unit-Air-Source) | Centrally-Ducted | (C,H,T)5H3V48*K*AAA* | ESH5X60M12A*+WALLCON | *95CSU0601716B* | 44000 | 19.5 | 11 | 9 | 49000 | 36400 | 74.29% | 1.84 | 39000 | R-454B
215934502 | 3.67 | Yes | Yes | KENMORE | HRCU-A-CB (Split System: Heat Pump with Remote Outdoor Unit-Air-Source) | Centrally-Ducted | (C,H,T)5H3V48*K*AAA* | ESH5X48M12A*+WALLCON | *97CMN1002122B* | 44000 | 20 | 10.5 | 9 | 48500 | 36400 | 75.05% | 1.82 | 39500 | R-454B
215934532 | 3.67 | Yes | Yes | KENMORE | HRCU-A-CB (Split System: Heat Pump with Remote Outdoor Unit-Air-Source) | Centrally-Ducted | (C,H,T)5H3V48*K*AAA* | ESH5X48M12A*+WALLCON | *96CTN1002122B* | 44000 | 20 | 10.5 | 9 | 48500 | 36400 | 75.05% | 1.82 | 39500 | R-454B
215934452 | 3.63 | Yes | Yes | KENMORE | HRCU-A-CB (Split System: Heat Pump with Remote Outdoor Unit-Air-Source) | Centrally-Ducted | (C,H,T)5H3V48*K*AAA* | ESH5X48M12A*+WALLCON | *80CTL0901716B* | 43500 | 20 | 11 | 9 | 48500 | 35800 | 73.81% | 1.86 | 38000 | R-454B
215934432 | 3.67 | Yes | Yes | KENMORE | HRCU-A-CB (Split System: Heat Pump with Remote Outdoor Unit-Air-Source) | Centrally-Ducted | (C,H,T)5H3V48*K*AAA* | ESH5X48M12A*+WALLCON | *80CSU1002120A* | 44000 | 20 | 10.5 | 9 | 48500 | 36600 | 75.46% | 1.8 | 39500 | R-454B
215934082 | 3.54 | Yes | Yes | KENMORE | HRCU-A-CB (Split System: Heat Pump with Remote Outdoor Unit-Air-Source) | Centrally-Ducted | (C,H,T)5H3V48*K*AAA* | EA*5X48M21A*+WALLCON | *96CTN0801714B* | 42500 | 20 | 11 | 9 | 48500 | 35200 | 72.58% | 2 | 35800 | R-454B
215934182 | 3.71 | Yes | Yes | KENMORE | HRCU-A-CB (Split System: Heat Pump with Remote Outdoor Unit-Air-Source) | Centrally-Ducted | (C,H,T)5H3V48*K*AAA* | EA*5X61M21A*+WALLCON | *80CTL0901716B* | 44500 | 21 | 11.5 | 9.5 | 48500 | 36000 | 74.23% | 2 | 38500 | R-454B
214809180 | 3.63 | Yes | Yes | CHAMPION HEATING AND COOLING | HRCU-A-CB (Split System: Heat Pump with Remote Outdoor Unit-Air-Source) | Centrally-Ducted | HH860E2S11 | CTU60C5XGS1+TXV | TMLV100C16MP12 | 43500 | 18 | 11.7 | 9 | 44000 | 33400 | 75.91% | 2 | 32200 | R-454B
214397635 | 4.5 | Yes | Yes | CHAMPION HEATING AND COOLING | HRCU-A-CB (Split System: Heat Pump with Remote Outdoor Unit-Air-Source) | Centrally-Ducted | HH860E2S11 | CTF60C5CHS1 | TM9E080C20MP12 | 54000 | 19 | 11 | 8.5 | 55000 | 39500 | 71.82% | 2 | 38000 | R-454B
214397568 | 1.92 | Yes | Yes | CHAMPION HEATING AND COOLING | HRCU-A-CB (Split System: Heat Pump with Remote Outdoor Unit-Air-Source) | Centrally-Ducted | HH824E2S11 | CTF30B5ACS1 | TM9V060B12MP12 | 23000 | 17 | 12 | 9.5 | 23000 | 18300 | 79.57% | 2 | 18000 | R-454B
206765672 | 1.97 | Yes | No | BRYANT HEATING AND COOLING SYSTEMS | HRCU-A-CB (Split System: Heat Pump with Remote Outdoor Unit-Air-Source) | Centrally-Ducted | 288BNV025*0**C* | CAP**3617AL*+UI | 986TC42080C17*** | 23600 | 16.5 | 10.5 | 8.1 | 21600 | 16700 | 77.31% | 1.92 | 20800 | R-410A
206765690 | 1.95 | Yes | No | BRYANT HEATING AND COOLING SYSTEMS | HRCU-A-CB (Split System: Heat Pump with Remote Outdoor Unit-Air-Source) | Centrally-Ducted | 288BNV025*0**C* | CAP**3617AL*+UI | 987MB42080C17*** | 23400 | 16.5 | 10.5 | 8.1 | 21600 | 16700 | 77.31% | 1.92 | 20800 | R-410A
215934652 | 2.83 | Yes | Yes | KENMORE | HRCU-A-CB (Split System: Heat Pump with Remote Outdoor Unit-Air-Source) | Centrally-Ducted | (C,H,T)5H3V36*K*AAA* | EVM5X30M17A*+WALLCON | *97CMN0601714B* | 34000 | 20 | 11 | 8.1 | 38000 | 27200 | 71.58% | 2 | 30600 | R-454B
215933782 | 2.85 | Yes | Yes | KENMORE | HRCU-A-CB (Split System: Heat Pump with Remote Outdoor Unit-Air-Source) | Centrally-Ducted | (C,H,T)5H3V36*K*AAA* | ESH5X60M12A*+WALLCON | *80CTL0702120B* | 34200 | 19.5 | 11.7 | 9 | 34400 | 26000 | 75.58% | 1.96 | 30000 | R-454B
206765449 | 1.92 | Yes | No | BRYANT HEATING AND COOLING SYSTEMS | HRCU-A-CB (Split System: Heat Pump with Remote Outdoor Unit-Air-Source) | Centrally-Ducted | 288BNV025*0**C* | CAP**2417AL*+UI | 987MB42060C17*** | 23000 | 16 | 10.5 | 8.1 | 22000 | 17000 | 77.27% | 1.88 | 21200 | R-410A
206765897 | 2.02 | Yes | Yes | BRYANT HEATING AND COOLING SYSTEMS | HRCU-A-CB (Split System: Heat Pump with Remote Outdoor Unit-Air-Source) | Centrally-Ducted | 288BNV025*0**C* | CAP**3717AL*+UI | 987MB42080C17*** | 24200 | 16 | 11 | 8.1 | 21400 | 16800 | 78.5% | 1.98 | 20800 | R-410A
206772225 | 2.7 | Yes | Yes | BRYANT HEATING AND COOLING SYSTEMS | HRCU-A-CB (Split System: Heat Pump with Remote Outdoor Unit-Air-Source) | Centrally-Ducted | 288BNV037*0**B* | CNPV*4821AL*+UI | 88*TA48070C17*** | 32400 | 17.5 | 11.5 | 8.1 | 33000 | 25000 | 75.76% | 1.94 | 31600 | R-410A
206772541 | 2.68 | Yes | Yes | BRYANT HEATING AND COOLING SYSTEMS | HRCU-A-CB (Split System: Heat Pump with Remote Outdoor Unit-Air-Source) | Centrally-Ducted | 288BNV037*0**B* | CSPH*3612AL*+UI | 88*TA60090C21*** | 32200 | 16.5 | 11 | 8.1 | 33200 | 24800 | 74.7% | 1.92 | 31600 | R-410A
216633903 | 4 | Yes | Yes | ACIQ | HRCU-A-CB (Split System: Heat Pump with Remote Outdoor Unit-Air-Source) | Centrally-Ducted | H5H0V48*K*AAA* | EVM5X60M21A*+WALLCON | *80CSU0802120A* | 48000 | 19 | 10 | 9 | 50000 | 36600 | 73.2% | 2.12 | 46000 | R-454B
216634020 | 4.08 | Yes | Yes | ACIQ | HRCU-A-CB (Split System: Heat Pump with Remote Outdoor Unit-Air-Source) | Centrally-Ducted | H5H0V48*K*AAA* | EVD5X61M24A*+WALLCON | *80CSU0802120A* | 49000 | 19.5 | 10.5 | 9 | 50000 | 36600 | 73.2% | 2.1 | 46500 | R-454B
216623812 | 3 | Yes | No | ELIOS | HRCU-A-C (Split System: Heat Pump with Remote Outdoor Unit with No Indoor Fan --Air Source) | Centrally-Ducted | ESHMB36R2AN1 | GCHMA36RCAS1 |  | 36000 | 15.8 | 10.7 | 9.4 | 38000 | 36000 | 94.74% | 1.9 | 29200 | R-454B
216634155 | 1.9 | No | Yes | ACIQ | HRCU-A-CB (Split System: Heat Pump with Remote Outdoor Unit-Air-Source) | Centrally-Ducted | H5H0V24*K*AAA* | EA*5X24M17A*+WALLCON | *80CSU0601716B* | 22800 | 16.5 | 10 | 8.5 | 24000 | 16800 | 70% | 1.96 | 20200 | R-454B
216634157 | 1.9 | Yes | Yes | ACIQ | HRCU-A-CB (Split System: Heat Pump with Remote Outdoor Unit-Air-Source) | Centrally-Ducted | H5H0V24*K*AAA* | EA*5X24M17A*+WALLCON | *97CTN0801716A* | 22800 | 16.5 | 10 | 9 | 24000 | 16900 | 70.42% | 1.94 | 20400 | R-454B
213781273 | 2.75 | Yes | Yes | KENMORE | HRCU-A-CB (Split System: Heat Pump with Remote Outdoor Unit-Air-Source) | Centrally-Ducted | (C,H,T)VH837GKA2* | EA*4X43L21A*+WALLCON | *96CTN1002122B* | 33000 | 17 | 11.5 | 8.5 | 32600 | 25000 | 76.69% | 1.98 | 31600 | R-410A
213780773 | 2.63 | Yes | Yes | KENMORE | HRCU-A-CB (Split System: Heat Pump with Remote Outdoor Unit-Air-Source) | Centrally-Ducted | (C,H,T)VH837GKA2* | EA*4X36L21A*+WALLCON | *80CTL1102120B* | 31600 | 17 | 11 | 8.1 | 32800 | 24200 | 73.78% | 1.86 | 31000 | R-410A
213780823 | 2.62 | Yes | No | KENMORE | HRCU-A-CB (Split System: Heat Pump with Remote Outdoor Unit-Air-Source) | Centrally-Ducted | (C,H,T)VH837GKA2* | EA*4X36L21A*+WALLCON | *96CTN0601714B* | 31400 | 16.5 | 10.5 | 8.1 | 33200 | 24400 | 73.49% | 1.82 | 31400 | R-410A
213780873 | 2.72 | Yes | Yes | KENMORE | HRCU-A-CB (Split System: Heat Pump with Remote Outdoor Unit-Air-Source) | Centrally-Ducted | (C,H,T)VH837GKA2* | EA*4X37L21A*+WALLCON | *80CTL0901716B* | 32600 | 17 | 11 | 8.5 | 32800 | 25000 | 76.22% | 1.98 | 31800 | R-410A
213780973 | 2.63 | Yes | No | KENMORE | HRCU-A-CB (Split System: Heat Pump with Remote Outdoor Unit-Air-Source) | Centrally-Ducted | (C,H,T)VH837GKA2* | EA*4X42L21A*+WALLCON | *80CTL0451712B* | 31600 | 16.5 | 10.5 | 8.1 | 33400 | 24800 | 74.25% | 1.84 | 31600 | R-410A
213780673 | 2.6 | Yes | No | KENMORE | HRCU-A-CB (Split System: Heat Pump with Remote Outdoor Unit-Air-Source) | Centrally-Ducted | (C,H,T)VH837GKA2* | EA*4X36L17A*+WALLCON | *80CTL0901716B* | 31200 | 16.5 | 10.5 | 8.1 | 33200 | 24200 | 72.89% | 1.84 | 31200 | R-410A
206773063 | 2.65 | Yes | Yes | BRYANT HEATING AND COOLING SYSTEMS | HRCU-A-CB (Split System: Heat Pump with Remote Outdoor Unit-Air-Source) | Centrally-Ducted | 288BNV037*0**B* | CAP**4221AL*+UI | 83*CA48060C17*** | 31800 | 17 | 11 | 8.1 | 33200 | 24400 | 73.49% | 1.86 | 31200 | R-410A
213781553 | 2.73 | Yes | Yes | KENMORE | HRCU-A-CB (Split System: Heat Pump with Remote Outdoor Unit-Air-Source) | Centrally-Ducted | (C,H,T)VH837GKA2* | EA*4X61L21A*+WALLCON | *80CTL0701716B* | 32800 | 17 | 11 | 8.1 | 32200 | 25000 | 77.64% | 1.96 | 31200 | R-410A
213781053 | 2.65 | Yes | Yes | KENMORE | HRCU-A-CB (Split System: Heat Pump with Remote Outdoor Unit-Air-Source) | Centrally-Ducted | (C,H,T)VH837GKA2* | EA*4X42L21A*+WALLCON | *97CMN1002122B* | 31800 | 17 | 11 | 8.1 | 33000 | 24400 | 73.94% | 1.88 | 31200 | R-410A
206773099 | 2.75 | Yes | Yes | BRYANT HEATING AND COOLING SYSTEMS | HRCU-A-CB (Split System: Heat Pump with Remote Outdoor Unit-Air-Source) | Centrally-Ducted | 288BNV037*0**B* | CAP**4321AL*+UI | 83*CA36040C17*** | 33000 | 17.5 | 11 | 8.5 | 33000 | 25000 | 75.76% | 1.98 | 31800 | R-410A
206773383 | 2.72 | Yes | Yes | BRYANT HEATING AND COOLING SYSTEMS | HRCU-A-CB (Split System: Heat Pump with Remote Outdoor Unit-Air-Source) | Centrally-Ducted | 288BNV037*0**B* | CSPH*4812AL*+UI | 83*CA60100C21*** | 32600 | 16.5 | 11 | 8.1 | 33000 | 25000 | 75.76% | 1.96 | 31600 | R-410A
215935202 | 2.97 | Yes | Yes | KENMORE | HRCU-A-CB (Split System: Heat Pump with Remote Outdoor Unit-Air-Source) | Centrally-Ducted | (C,H,T)5H3V36*K*AAA* | EVM5X60M21A*+WALLCON | *80CTL0702120B* | 35600 | 21.5 | 12 | 8.5 | 38000 | 28600 | 75.26% | 2.02 | 33200 | R-454B
215935352 | 2.97 | Yes | Yes | KENMORE | HRCU-A-CB (Split System: Heat Pump with Remote Outdoor Unit-Air-Source) | Centrally-Ducted | (C,H,T)5H3V36*K*AAA* | EVM5X60M24A*+WALLCON | *80CTL0902120B* | 35600 | 22 | 12.5 | 8.5 | 38000 | 28400 | 74.74% | 2.04 | 32600 | R-454B
214056538 | 1.5 | Yes | Yes | GSI | HRCU-A-C (Split System: Heat Pump with Remote Outdoor Unit with No Indoor Fan --Air Source) | Centrally-Ducted | SOX430U-18HFN1-M | SAC-24HWDN1-MN0 |  | 18000 | 16.1 | 11.7 | 9.5 | 19000 | 15000 | 78.95% | 2.2 | 14700 | R-410A
212546248 | 1.5 | Yes | Yes | iFLOW | HRCU-A-C (Split System: Heat Pump with Remote Outdoor Unit with No Indoor Fan --Air Source) | Centrally-Ducted | 70HPIC18A | 70C1824BA |  | 18000 | 16.1 | 11.7 | 9.5 | 19000 | 15000 | 78.95% | 2.2 | 14700 | R-410A
216633050 | 1.93 | Yes | Yes | ACIQ | HRCU-A-CB (Split System: Heat Pump with Remote Outdoor Unit-Air-Source) | Centrally-Ducted | H5H0V24*K*AAA* | EA*5X36M17A*+WALLCON | *80CSU0601716A* | 23200 | 17 | 10 | 9 | 23600 | 16600 | 70.34% | 1.98 | 20000 | R-454B
216635274 | 2.53 | Yes | Yes | ACIQ | HRCU-A-CB (Split System: Heat Pump with Remote Outdoor Unit-Air-Source) | Centrally-Ducted | H5H3V36*K*AAA* | EA*5X24M14A*+WALLCON | *96CTN0401410B* | 30400 | 17 | 10 | 9 | 35000 | 26800 | 76.57% | 1.9 | 30800 | R-454B
216635290 | 2.67 | Yes | Yes | ACIQ | HRCU-A-CB (Split System: Heat Pump with Remote Outdoor Unit-Air-Source) | Centrally-Ducted | H5H3V36*K*AAA* | EA*5X36M17A*+WALLCON | *97CMN0601714B* | 32000 | 19 | 10.5 | 9.5 | 34600 | 26600 | 76.88% | 2 | 30400 | R-454B
216635291 | 2.67 | Yes | Yes | ACIQ | HRCU-A-CB (Split System: Heat Pump with Remote Outdoor Unit-Air-Source) | Centrally-Ducted | H5H3V36*K*AAA* | EA*5X36M17A*+WALLCON | *97CMN0801714B* | 32000 | 19 | 10.5 | 9.5 | 35600 | 27400 | 76.97% | 1.98 | 31400 | R-454B
214398449 | 4.46 | Yes | Yes | CHAMPION HEATING AND COOLING | HRCU-A-CB (Split System: Heat Pump with Remote Outdoor Unit-Air-Source) | Centrally-Ducted | HH860E2S11 | CTM60C5CHS1 | TMLE100C20MP11 | 53500 | 19 | 11 | 8.5 | 55000 | 39000 | 70.91% | 2 | 37400 | R-454B
213782293 | 2.73 | Yes | Yes | KENMORE | HRCU-A-CB (Split System: Heat Pump with Remote Outdoor Unit-Air-Source) | Centrally-Ducted | (C,H,T)VH837GKA2* | EHD4X60AAL+WALLCON | *97CMN0601714B* | 32800 | 16 | 11 | 8.1 | 32400 | 25200 | 77.78% | 1.96 | 31600 | R-410A
214397556 | 1.92 | Yes | Yes | CHAMPION HEATING AND COOLING | HRCU-A-CB (Split System: Heat Pump with Remote Outdoor Unit-Air-Source) | Centrally-Ducted | HH824E2S11 | CTM30B5ACS1 | TM8V080B12MP12 | 23000 | 17 | 12 | 9.5 | 23000 | 17900 | 77.83% | 2 | 18100 | R-454B
214397931 | 1.92 | Yes | Yes | CHAMPION HEATING AND COOLING | HRCU-A-CB (Split System: Heat Pump with Remote Outdoor Unit-Air-Source) | Centrally-Ducted | HH824E2S11 | CTF36B5ADS1+JME12B2SN1 |  | 23000 | 19 | 12 | 9.5 | 23000 | 18500 | 80.43% | 2 | 18200 | R-454B
215933732 | 2.83 | Yes | Yes | KENMORE | HRCU-A-CB (Split System: Heat Pump with Remote Outdoor Unit-Air-Source) | Centrally-Ducted | (C,H,T)5H3V36*K*AAA* | ESH5X60M12A*+WALLCON | *80CSU0601716A* | 34000 | 19.5 | 11.7 | 9 | 34400 | 26000 | 75.58% | 1.94 | 30000 | R-454B
215933632 | 2.82 | Yes | Yes | KENMORE | HRCU-A-CB (Split System: Heat Pump with Remote Outdoor Unit-Air-Source) | Centrally-Ducted | (C,H,T)5H3V36*K*AAA* | ESH5X48M12A*+WALLCON | *95CSU1002122B* | 33800 | 19.5 | 11.7 | 9 | 34600 | 26400 | 76.3% | 1.94 | 30200 | R-454B
210472893 | 1.98 | Yes | Yes | KEEPRITE | HRCU-A-CB (Split System: Heat Pump with Remote Outdoor Unit-Air-Source) | Centrally-Ducted | CVH825GKA3* | EA*4X42L21A*+WALLCON | *80CTL0701716A* | 23800 | 16.5 | 11 | 8.1 | 21400 | 16600 | 77.57% | 1.96 | 20600 | R-410A
216635307 | 2.73 | Yes | Yes | ACIQ | HRCU-A-CB (Split System: Heat Pump with Remote Outdoor Unit-Air-Source) | Centrally-Ducted | H5H3V36*K*AAA* | EA*5X42M21A*+WALLCON | *80CTL1102120B* | 32800 | 20 | 11.5 | 9.5 | 34600 | 26600 | 76.88% | 2.02 | 30400 | R-454B
216635309 | 2.73 | Yes | Yes | ACIQ | HRCU-A-CB (Split System: Heat Pump with Remote Outdoor Unit-Air-Source) | Centrally-Ducted | H5H3V36*K*AAA* | EA*5X42M21A*+WALLCON | *95CSU1002122B* | 32800 | 20 | 11.5 | 9.5 | 34600 | 26600 | 76.88% | 2.02 | 30400 | R-454B
216635310 | 2.7 | Yes | Yes | ACIQ | HRCU-A-CB (Split System: Heat Pump with Remote Outdoor Unit-Air-Source) | Centrally-Ducted | H5H3V36*K*AAA* | EA*5X42M21A*+WALLCON | *97CMN0601714B* | 32400 | 19 | 10.5 | 9.5 | 34400 | 26400 | 76.74% | 2.04 | 30200 | R-454B
216635323 | 2.78 | Yes | Yes | ACIQ | HRCU-A-CB (Split System: Heat Pump with Remote Outdoor Unit-Air-Source) | Centrally-Ducted | H5H3V36*K*AAA* | EA*5X48M21A*+WALLCON | *80CTL0702120B* | 33400 | 20 | 11.5 | 9.5 | 34600 | 26400 | 76.3% | 2.04 | 30400 | R-454B
216635326 | 2.78 | Yes | Yes | ACIQ | HRCU-A-CB (Split System: Heat Pump with Remote Outdoor Unit-Air-Source) | Centrally-Ducted | H5H3V36*K*AAA* | EA*5X48M21A*+WALLCON | *80CTL1102120B* | 33400 | 20.5 | 11.7 | 9.5 | 34400 | 26200 | 76.16% | 2.04 | 30200 | R-454B
216635442 | 2.8 | Yes | Yes | ACIQ | HRCU-A-CB (Split System: Heat Pump with Remote Outdoor Unit-Air-Source) | Centrally-Ducted | H5H3V36*K*AAA* | ESH5X48M12A*+WALLCON | *95CSU0601716B* | 33600 | 19 | 11 | 9 | 35200 | 27000 | 76.7% | 1.92 | 30800 | R-454B
216635457 | 2.83 | Yes | Yes | ACIQ | HRCU-A-CB (Split System: Heat Pump with Remote Outdoor Unit-Air-Source) | Centrally-Ducted | H5H3V36*K*AAA* | ESH5X60M12A*+WALLCON | *80CTL0701412B* | 34000 | 19.5 | 11 | 9 | 34800 | 26400 | 75.86% | 1.92 | 30400 | R-454B
215934212 | 3.71 | Yes | Yes | KENMORE | HRCU-A-CB (Split System: Heat Pump with Remote Outdoor Unit-Air-Source) | Centrally-Ducted | (C,H,T)5H3V48*K*AAA* | EA*5X61M21A*+WALLCON | *95CSU0601716B* | 44500 | 20.5 | 11 | 9.5 | 49000 | 36600 | 74.69% | 2 | 39500 | R-454B
213782363 | 2.75 | Yes | Yes | KENMORE | HRCU-A-CB (Split System: Heat Pump with Remote Outdoor Unit-Air-Source) | Centrally-Ducted | (C,H,T)VH837GKA2* | EHD4X60AAL+WALLCON | *96CTN1202422B* | 33000 | 16.5 | 11.5 | 8.1 | 32200 | 24800 | 77.02% | 2 | 31200 | R-410A
206772784 | 2.72 | Yes | Yes | BRYANT HEATING AND COOLING SYSTEMS | HRCU-A-CB (Split System: Heat Pump with Remote Outdoor Unit-Air-Source) | Centrally-Ducted | 288BNV037*0**B* | CSPH*4212AL*+UI | 987MB66100C21*** | 32600 | 16.5 | 11 | 8.1 | 33000 | 24800 | 75.15% | 1.96 | 31600 | R-410A
214397573 | 1.92 | Yes | Yes | CHAMPION HEATING AND COOLING | HRCU-A-CB (Split System: Heat Pump with Remote Outdoor Unit-Air-Source) | Centrally-Ducted | HH824E2S11 | CTF30B5ACS1 | TP9C060B12MP13 | 23000 | 17 | 12 | 9.5 | 23000 | 18300 | 79.57% | 2 | 18000 | R-454B
206773527 | 2.7 | Yes | Yes | BRYANT HEATING AND COOLING SYSTEMS | HRCU-A-CB (Split System: Heat Pump with Remote Outdoor Unit-Air-Source) | Centrally-Ducted | 288BNV037*0**B* | CAP**4824AL*+UI | 935CA66100C21*** | 32400 | 17.5 | 11.5 | 8.5 | 32400 | 24800 | 76.54% | 2 | 31400 | R-410A
206773045 | 2.73 | Yes | Yes | BRYANT HEATING AND COOLING SYSTEMS | HRCU-A-CB (Split System: Heat Pump with Remote Outdoor Unit-Air-Source) | Centrally-Ducted | 288BNV037*0**B* | CAP**3721AL*+UI | 83*CA48060C17*** | 32800 | 17 | 11 | 8.5 | 33000 | 25200 | 76.36% | 1.96 | 31800 | R-410A
206765924 | 2.02 | Yes | Yes | BRYANT HEATING AND COOLING SYSTEMS | HRCU-A-CB (Split System: Heat Pump with Remote Outdoor Unit-Air-Source) | Centrally-Ducted | 288BNV025*0**C* | CAP**3721AL*+UI | 88*TA36045C17*** | 24200 | 16.5 | 11 | 8.1 | 21200 | 16700 | 78.77% | 2 | 20800 | R-410A
206767042 | 2.02 | Yes | Yes | BRYANT HEATING AND COOLING SYSTEMS | HRCU-A-CB (Split System: Heat Pump with Remote Outdoor Unit-Air-Source) | Centrally-Ducted | 288BNV025*0**C* | CSPH*3612AL*+UI | 88*TA48090C17*** | 24200 | 16.5 | 11 | 8.1 | 21400 | 16600 | 77.57% | 2 | 20600 | R-410A
216635459 | 2.85 | Yes | Yes | ACIQ | HRCU-A-CB (Split System: Heat Pump with Remote Outdoor Unit-Air-Source) | Centrally-Ducted | H5H3V36*K*AAA* | ESH5X60M12A*+WALLCON | *80CTL0702120B* | 34200 | 19.5 | 11.7 | 9 | 34400 | 26000 | 75.58% | 1.96 | 30000 | R-454B
216635476 | 2.85 | Yes | Yes | ACIQ | HRCU-A-CB (Split System: Heat Pump with Remote Outdoor Unit-Air-Source) | Centrally-Ducted | H5H3V36*K*AAA* | ESH5X60M12A*+WALLCON | *96CTN1202422B* | 34200 | 19.5 | 11.7 | 9 | 34200 | 26000 | 76.02% | 1.94 | 29800 | R-454B
216635594 | 2.95 | Yes | Yes | ACIQ | HRCU-A-CB (Split System: Heat Pump with Remote Outdoor Unit-Air-Source) | Centrally-Ducted | H5H3V36*K*AAA* | EVM5X49M21A*+WALLCON | *96CTN0801714B* | 35400 | 21.5 | 12 | 8.5 | 38500 | 28800 | 74.81% | 2.02 | 33000 | R-454B
216635611 | 2.97 | Yes | Yes | ACIQ | HRCU-A-CB (Split System: Heat Pump with Remote Outdoor Unit-Air-Source) | Centrally-Ducted | H5H3V36*K*AAA* | EVM5X60M21A*+WALLCON | *97CMN1002122B* | 35600 | 22 | 12.5 | 8.5 | 38000 | 28600 | 75.26% | 2.02 | 32600 | R-454B
216635624 | 2.95 | Yes | Yes | ACIQ | HRCU-A-CB (Split System: Heat Pump with Remote Outdoor Unit-Air-Source) | Centrally-Ducted | H5H3V36*K*AAA* | EVM5X60M24A*+WALLCON | *97CMN1202422B* | 35400 | 22 | 12.5 | 8.5 | 38000 | 28400 | 74.74% | 2.04 | 32800 | R-454B
216635692 | 2.87 | Yes | Yes | ACIQ | HRCU-A-CB (Split System: Heat Pump with Remote Outdoor Unit-Air-Source) | Centrally-Ducted | H5H3V36*K*AAA* | EVD5X42M21A*+WALLCON | *97CMN1002122B* | 34400 | 21 | 12 | 8.5 | 38500 | 28000 | 72.73% | 2.06 | 32000 | R-454B
216635709 | 2.87 | Yes | Yes | ACIQ | HRCU-A-CB (Split System: Heat Pump with Remote Outdoor Unit-Air-Source) | Centrally-Ducted | H5H3V36*K*AAA* | EVD5X48M21A*+WALLCON | *97CMN0601714B* | 34400 | 20.5 | 11 | 8.5 | 38000 | 27600 | 72.63% | 2.08 | 31400 | R-454B
206771505 | 2.63 | Yes | Yes | BRYANT HEATING AND COOLING SYSTEMS | HRCU-A-CB (Split System: Heat Pump with Remote Outdoor Unit-Air-Source) | Centrally-Ducted | 288BNV037*0**B* | CAP**4221AL*+UI | 987MB60060C21*** | 31600 | 17 | 11 | 8.1 | 33400 | 24800 | 74.25% | 1.86 | 31600 | R-410A
214584644 | 3.67 | Yes | Yes | CHAMPION HEATING AND COOLING | HRCU-A-CB (Split System: Heat Pump with Remote Outdoor Unit-Air-Source) | Centrally-Ducted | HH860E2S11 | CTM60C5CGS1 | Z8ES120C20SMPS1 | 44000 | 18 | 11.7 | 9 | 44500 | 33400 | 75.06% | 2 | 32800 | R-454B
214807804 | 1.92 | Yes | Yes | CHAMPION HEATING AND COOLING | HRCU-A-CB (Split System: Heat Pump with Remote Outdoor Unit-Air-Source) | Centrally-Ducted | HH824E2S11 | CTU30B5XCS1+JME08B2SN1+TXV |  | 23000 | 19 | 12 | 9.5 | 23000 | 18500 | 80.43% | 2 | 17600 | R-454B
204456806 | 1.97 | Yes | No | BRYANT HEATING AND COOLING SYSTEMS | HRCU-A-CB (Split System: Heat Pump with Remote Outdoor Unit-Air-Source) | Centrally-Ducted | 288BNV025*0**B* | CAP**3621AL*+UI | 987MB60060C21*** | 23600 | 16 | 10.5 | 8.1 | 21600 | 16700 | 77.31% | 1.92 | 20800 | R-410A
211227707 | 2.98 | No | No | KEEPRITE | HRCU-A-CB (Split System: Heat Pump with Remote Outdoor Unit-Air-Source) | Centrally-Ducted | DLCURAH36ABK | EA*4X42L21A* | *96VTN1002120A* | 35800 | 15.5 | 9.5 | 8.1 | 39500 | 35200 | 89.11% | 1.9 | 29400 | R-410A
216718862 | 3.75 | Yes | No | ELIOS | HRCU-A-C (Split System: Heat Pump with Remote Outdoor Unit with No Indoor Fan --Air Source) | Centrally-Ducted | ESHMA48R2AN1 | GCHMA48RCAS1 |  | 45000 | 15.2 | 10 | 8.8 | 48000 | 42000 | 87.5% | 1.85 | 34400 | R-454B
206771118 | 2.63 | Yes | Yes | BRYANT HEATING AND COOLING SYSTEMS | HRCU-A-CB (Split System: Heat Pump with Remote Outdoor Unit-Air-Source) | Centrally-Ducted | 288BNV037*0**B* | CAP**3621AL*+UI | 987MB66100C21*** | 31600 | 17 | 11 | 8.1 | 33200 | 24200 | 72.89% | 1.86 | 31200 | R-410A
206771487 | 2.65 | Yes | Yes | BRYANT HEATING AND COOLING SYSTEMS | HRCU-A-CB (Split System: Heat Pump with Remote Outdoor Unit-Air-Source) | Centrally-Ducted | 288BNV037*0**B* | CAP**4221AL*+UI | 88*TA48090C17*** | 31800 | 17.5 | 11.7 | 8.5 | 33000 | 24400 | 73.94% | 1.9 | 31200 | R-410A
206771568 | 2.65 | Yes | Yes | BRYANT HEATING AND COOLING SYSTEMS | HRCU-A-CB (Split System: Heat Pump with Remote Outdoor Unit-Air-Source) | Centrally-Ducted | 288BNV037*0**B* | CAP**4224AL*+UI | 987MB66120C24*** | 31800 | 17 | 11 | 8.1 | 33200 | 24400 | 73.49% | 1.88 | 31400 | R-410A
206771586 | 2.65 | Yes | Yes | BRYANT HEATING AND COOLING SYSTEMS | HRCU-A-CB (Split System: Heat Pump with Remote Outdoor Unit-Air-Source) | Centrally-Ducted | 288BNV037*0**B* | CAP**4224AL*+UI | 986TC66100C21*** | 31800 | 17.5 | 11.5 | 8.1 | 33000 | 24400 | 73.94% | 1.9 | 31200 | R-410A
206771604 | 2.63 | Yes | Yes | BRYANT HEATING AND COOLING SYSTEMS | HRCU-A-CB (Split System: Heat Pump with Remote Outdoor Unit-Air-Source) | Centrally-Ducted | 288BNV037*0**B* | CAP**4224AL*+UI | 987MB60060C21*** | 31600 | 17 | 11 | 8.1 | 33400 | 24600 | 73.65% | 1.88 | 31600 | R-410A
216635742 | 2.97 | Yes | Yes | ACIQ | HRCU-A-CB (Split System: Heat Pump with Remote Outdoor Unit-Air-Source) | Centrally-Ducted | H5H3V36*K*AAA* | EVD5X60M21A*+WALLCON | *80CTL0702120B* | 35600 | 21.5 | 12 | 8.5 | 38000 | 28600 | 75.26% | 2.04 | 32800 | R-454B
216635744 | 2.97 | Yes | Yes | ACIQ | HRCU-A-CB (Split System: Heat Pump with Remote Outdoor Unit-Air-Source) | Centrally-Ducted | H5H3V36*K*AAA* | EVD5X60M21A*+WALLCON | *80CTL0902120B* | 35600 | 22 | 12.5 | 8.5 | 38000 | 28400 | 74.74% | 2.02 | 32600 | R-454B
206773000 | 2.73 | Yes | Yes | BRYANT HEATING AND COOLING SYSTEMS | HRCU-A-CB (Split System: Heat Pump with Remote Outdoor Unit-Air-Source) | Centrally-Ducted | 288BNV037*0**B* | CSPH*4812AL*+UI | 88*TA48090C17*** | 32800 | 17.5 | 11.5 | 8.1 | 33000 | 24800 | 75.15% | 1.98 | 31600 | R-410A
206773018 | 2.7 | Yes | Yes | BRYANT HEATING AND COOLING SYSTEMS | HRCU-A-CB (Split System: Heat Pump with Remote Outdoor Unit-Air-Source) | Centrally-Ducted | 288BNV037*0**B* | CSPH*4812AL*+UI | 987MB60060C21*** | 32400 | 16.5 | 11 | 8.1 | 33200 | 25200 | 75.9% | 1.94 | 32000 | R-410A
206773036 | 2.73 | Yes | Yes | BRYANT HEATING AND COOLING SYSTEMS | HRCU-A-CB (Split System: Heat Pump with Remote Outdoor Unit-Air-Source) | Centrally-Ducted | 288BNV037*0**B* | CAP**3721AL*+UI | 83*CA36040C17*** | 32800 | 17.5 | 11 | 8.5 | 33000 | 25200 | 76.36% | 1.98 | 31800 | R-410A
206773518 | 2.7 | Yes | Yes | BRYANT HEATING AND COOLING SYSTEMS | HRCU-A-CB (Split System: Heat Pump with Remote Outdoor Unit-Air-Source) | Centrally-Ducted | 288BNV037*0**B* | CAP**4824AL*+UI | 935CA60080C21*** | 32400 | 17.5 | 11.5 | 8.5 | 32400 | 24800 | 76.54% | 2 | 31400 | R-410A
214398365 | 1.92 | Yes | Yes | CHAMPION HEATING AND COOLING | HRCU-A-CB (Split System: Heat Pump with Remote Outdoor Unit-Air-Source) | Centrally-Ducted | HH824E2S11 | CTF36B5ADS1 | TP9C080B12MP13 | 23000 | 18 | 12 | 9.5 | 23000 | 18400 | 80% | 2 | 18100 | R-454B
206133767 | 1.97 | Yes | No | BRYANT HEATING AND COOLING SYSTEMS | HRCU-A-CB (Split System: Heat Pump with Remote Outdoor Unit-Air-Source) | Centrally-Ducted | 288BNV025*0**B* | CAP**3621AL*+UI | 935CA48060C17*** | 23600 | 16.5 | 10.5 | 8.1 | 21600 | 16700 | 77.31% | 1.92 | 20800 | R-410A
206133983 | 2 | Yes | No | BRYANT HEATING AND COOLING SYSTEMS | HRCU-A-CB (Split System: Heat Pump with Remote Outdoor Unit-Air-Source) | Centrally-Ducted | 288BNV025*0**B* | CSPH*3612AL*+UI | 935CA60080C21*** | 24000 | 16 | 10.5 | 8.1 | 21400 | 16600 | 77.57% | 1.98 | 20600 | R-410A
214397995 | 1.92 | Yes | Yes | CHAMPION HEATING AND COOLING | HRCU-A-CB (Split System: Heat Pump with Remote Outdoor Unit-Air-Source) | Centrally-Ducted | HH824E2S11 | CTF30B5ACS1 | TL9E060B12UH11 | 23000 | 17 | 12 | 9.5 | 23000 | 18400 | 80% | 2 | 18000 | R-454B
213081451 | 2.92 | Yes | No | ELIOS | HRCU-A-C (Split System: Heat Pump with Remote Outdoor Unit with No Indoor Fan --Air Source) | Centrally-Ducted | DEA36HOS20230E7 | CUB36HAC20CWT7A |  | 35000 | 15.2 | 10 | 10 | 39000 | 32000 | 82.05% | 2 | 33000 | R-410A
214574595 | 2.7 | Yes | Yes | KEEPRITE | HRCU-A-CB (Split System: Heat Pump with Remote Outdoor Unit-Air-Source) | Centrally-Ducted | CVH837GKA2* | EN(A,D,W)4X48L21**+WALLCON | *95CSU1002122B* | 32400 | 17.5 | 11.5 | 8.5 | 32600 | 24800 | 76.07% | 1.98 | 31400 | R-410A
206771019 | 2.62 | Yes | Yes | BRYANT HEATING AND COOLING SYSTEMS | HRCU-A-CB (Split System: Heat Pump with Remote Outdoor Unit-Air-Source) | Centrally-Ducted | 288BNV037*0**B* | CAP**3617AL*+UI | 88*TA36070C14*** | 31400 | 17.5 | 11 | 8.1 | 33400 | 24400 | 73.05% | 1.84 | 31400 | R-410A
206133687 | 2 | Yes | No | BRYANT HEATING AND COOLING SYSTEMS | HRCU-A-CB (Split System: Heat Pump with Remote Outdoor Unit-Air-Source) | Centrally-Ducted | 288BNV025*0**B* | CSPH*3612AL*+UI | 83*CA36040C17*** | 24000 | 16 | 10.5 | 8.1 | 21400 | 16600 | 77.57% | 1.98 | 20600 | R-410A
213279900 | 2.92 | Yes | No | iFLOW | HRCU-A-C (Split System: Heat Pump with Remote Outdoor Unit with No Indoor Fan --Air Source) | Centrally-Ducted | 70HPIC36A | 70C3036BA |  | 35000 | 15.5 | 10 | 8.6 | 38000 | 31600 | 83.16% | 1.85 | 27400 | R-410A
216046600 | 4 | Yes | Yes | ELIOS | HRCU-A-CB (Split System: Heat Pump with Remote Outdoor Unit-Air-Source) | Centrally-Ducted | ESHMA48R2AN1 | EAHMA48R4AS1 |  | 48000 | 16.5 | 10.5 | 9.5 | 50000 | 46000 | 92% | 1.9 | 37000 | R-454B
212546252 | 2.92 | Yes | No | iFLOW | HRCU-A-C (Split System: Heat Pump with Remote Outdoor Unit with No Indoor Fan --Air Source) | Centrally-Ducted | 70HPIC36A | 70C3036CA |  | 35000 | 15.2 | 10 | 10 | 39000 | 32000 | 82.05% | 2 | 33000 | R-410A
213081452 | 2.92 | Yes | No | ELIOS | HRCU-A-C (Split System: Heat Pump with Remote Outdoor Unit with No Indoor Fan --Air Source) | Centrally-Ducted | DEA36HOS20230E7 | CUB36HAC20BWT7A |  | 35000 | 15.5 | 10 | 8.6 | 38000 | 31600 | 83.16% | 1.85 | 27400 | R-410A
210596310 | 1.98 | Yes | No | BRYANT HEATING AND COOLING SYSTEMS | HRCU-A-CB (Split System: Heat Pump with Remote Outdoor Unit-Air-Source) | Centrally-Ducted | 288BNV025*0**B* | CAP**4224AL*+UI | 83*CA60100C21*** | 23800 | 16.5 | 10.5 | 8.1 | 21400 | 16700 | 78.04% | 1.96 | 20800 | R-410A
210596324 | 2.05 | Yes | Yes | BRYANT HEATING AND COOLING SYSTEMS | HRCU-A-CB (Split System: Heat Pump with Remote Outdoor Unit-Air-Source) | Centrally-Ducted | 288BNV025*0**B* | CAP**4321AL*+UI | 88*TA48090C17*** | 24600 | 17.5 | 11.7 | 8.5 | 21000 | 16500 | 78.57% | 2.04 | 20400 | R-410A
210596327 | 2.03 | Yes | Yes | BRYANT HEATING AND COOLING SYSTEMS | HRCU-A-CB (Split System: Heat Pump with Remote Outdoor Unit-Air-Source) | Centrally-Ducted | 288BNV025*0**B* | CAP**4321AL*+UI | 935CA66100C21*** | 24400 | 17 | 11 | 8.5 | 21200 | 16600 | 78.3% | 2.04 | 20600 | R-410A
210596410 | 2.02 | Yes | Yes | BRYANT HEATING AND COOLING SYSTEMS | HRCU-A-CB (Split System: Heat Pump with Remote Outdoor Unit-Air-Source) | Centrally-Ducted | 288BNV025*0**B* | CNPV*4824AL*+UI | 987MB66100C21*** | 24200 | 17 | 11.5 | 8.1 | 21400 | 16600 | 77.57% | 2.02 | 20600 | R-410A
216623811 | 3 | Yes | No | ELIOS | HRCU-A-C (Split System: Heat Pump with Remote Outdoor Unit with No Indoor Fan --Air Source) | Centrally-Ducted | ESHMB36R2AN1 | GCHMA36RBAS1 |  | 36000 | 15.8 | 10.7 | 9.4 | 38000 | 36000 | 94.74% | 1.9 | 29200 | R-454B
215931631 | 4.63 | Yes | Yes | KEEPRITE | HRCU-A-CB (Split System: Heat Pump with Remote Outdoor Unit-Air-Source) | Centrally-Ducted | C5H3V60*K*AAA* | EA*5X60M24A*+WALLCON | *97CMN1202422B* | 55500 | 18.5 | 11 | 8.5 | 60500 | 46000 | 76.03% | 2.06 | 47000 | R-454B
206133777 | 1.97 | Yes | Yes | BRYANT HEATING AND COOLING SYSTEMS | HRCU-A-CB (Split System: Heat Pump with Remote Outdoor Unit-Air-Source) | Centrally-Ducted | 288BNV025*0**B* | CAP**3621AL*+UI | 935CA60080C21*** | 23600 | 16.5 | 11 | 8.1 | 21400 | 16600 | 77.57% | 1.94 | 20600 | R-410A
215933482 | 2.78 | Yes | Yes | KENMORE | HRCU-A-CB (Split System: Heat Pump with Remote Outdoor Unit-Air-Source) | Centrally-Ducted | (C,H,T)5H3V36*K*AAA* | ESH5X42M12A*+WALLCON | *96CTN0801714B* | 33400 | 19 | 11 | 9 | 35000 | 26800 | 76.57% | 1.9 | 30800 | R-454B
215932962 | 2.87 | Yes | Yes | KENMORE | HRCU-A-CB (Split System: Heat Pump with Remote Outdoor Unit-Air-Source) | Centrally-Ducted | (C,H,T)5H3V36*K*AAA* | EA*5X61M24A*+WALLCON | *96CTN1202422B* | 34400 | 20.5 | 12 | 9.5 | 34200 | 26000 | 76.02% | 2.08 | 29800 | R-454B
215932862 | 2.87 | Yes | Yes | KENMORE | HRCU-A-CB (Split System: Heat Pump with Remote Outdoor Unit-Air-Source) | Centrally-Ducted | (C,H,T)5H3V36*K*AAA* | EA*5X61M24A*+WALLCON | *80CTL0702120B* | 34400 | 20.5 | 12 | 9.5 | 34400 | 26000 | 75.58% | 2.06 | 30000 | R-454B
215932812 | 2.87 | Yes | Yes | KENMORE | HRCU-A-CB (Split System: Heat Pump with Remote Outdoor Unit-Air-Source) | Centrally-Ducted | (C,H,T)5H3V36*K*AAA* | EA*5X61M21A*+WALLCON | *97CMN1002122B* | 34400 | 20.5 | 12 | 9.5 | 34200 | 26000 | 76.02% | 2.06 | 30000 | R-454B
216644178 | 1.5 | Yes | No | KEEPRITE | HRCU-A-CB (Split System: Heat Pump with Remote Outdoor Unit-Air-Source) | Centrally-Ducted | D5CUHAH18AAK | EA*5X25M17A* | *96VSN0601412B* | 18000 | 15.2 | 11 | 9 | 19700 | 17600 | 89.34% | 1.88 | 14700 | R-454B
216644287 | 1.51 | Yes | No | KEEPRITE | HRCU-A-CB (Split System: Heat Pump with Remote Outdoor Unit-Air-Source) | Centrally-Ducted | D5CUHAH18AAK | EA*5X25M17A* | *95MSU0601716A* | 18100 | 15.2 | 11 | 9 | 19700 | 17600 | 89.34% | 1.9 | 14700 | R-454B
215932612 | 2.83 | Yes | Yes | KENMORE | HRCU-A-CB (Split System: Heat Pump with Remote Outdoor Unit-Air-Source) | Centrally-Ducted | (C,H,T)5H3V36*K*AAA* | EA*5X60M24A*+WALLCON | *97CMN0802120B* | 34000 | 20 | 11.7 | 9.5 | 34200 | 26000 | 76.02% | 2.06 | 29800 | R-454B
215932412 | 2.75 | Yes | Yes | KENMORE | HRCU-A-CB (Split System: Heat Pump with Remote Outdoor Unit-Air-Source) | Centrally-Ducted | (C,H,T)5H3V36*K*AAA* | EA*5X48M21A*+WALLCON | *80CTL0451712B* | 33000 | 19.5 | 10.5 | 9 | 35400 | 27200 | 76.84% | 1.9 | 31000 | R-454B
206771145 | 2.63 | Yes | Yes | BRYANT HEATING AND COOLING SYSTEMS | HRCU-A-CB (Split System: Heat Pump with Remote Outdoor Unit-Air-Source) | Centrally-Ducted | 288BNV037*0**B* | CAP**3621AL*+UI | 88*TA48090C17*** | 31600 | 17.5 | 11.5 | 8.1 | 33000 | 24200 | 73.33% | 1.86 | 31000 | R-410A
206771388 | 2.65 | Yes | Yes | BRYANT HEATING AND COOLING SYSTEMS | HRCU-A-CB (Split System: Heat Pump with Remote Outdoor Unit-Air-Source) | Centrally-Ducted | 288BNV037*0**B* | CAP**4221AL*+UI | 88*TA48070C17*** | 31800 | 17 | 11 | 8.1 | 33200 | 24600 | 74.1% | 1.88 | 31400 | R-410A
206771406 | 2.65 | Yes | Yes | BRYANT HEATING AND COOLING SYSTEMS | HRCU-A-CB (Split System: Heat Pump with Remote Outdoor Unit-Air-Source) | Centrally-Ducted | 288BNV037*0**B* | CAP**4221AL*+UI | 88*TA60090C21*** | 31800 | 17.5 | 11.5 | 8.1 | 33200 | 24400 | 73.49% | 1.9 | 31400 | R-410A
215932212 | 2.72 | Yes | Yes | KENMORE | HRCU-A-CB (Split System: Heat Pump with Remote Outdoor Unit-Air-Source) | Centrally-Ducted | (C,H,T)5H3V36*K*AAA* | EA*5X42M21A*+WALLCON | *80CSU1002120A* | 32600 | 19.5 | 11 | 9.5 | 35000 | 26800 | 76.57% | 2.02 | 30800 | R-454B
215932062 | 2.67 | Yes | Yes | KENMORE | HRCU-A-CB (Split System: Heat Pump with Remote Outdoor Unit-Air-Source) | Centrally-Ducted | (C,H,T)5H3V36*K*AAA* | EA*5X36M17A*+WALLCON | *80CTL0451712B* | 32000 | 19 | 10 | 9 | 36000 | 27800 | 77.22% | 1.88 | 31800 | R-454B
206771622 | 2.73 | Yes | Yes | BRYANT HEATING AND COOLING SYSTEMS | HRCU-A-CB (Split System: Heat Pump with Remote Outdoor Unit-Air-Source) | Centrally-Ducted | 288BNV037*0**B* | CAP**4321AL*+UI | 88*TA48070C17*** | 32800 | 17.5 | 11.7 | 8.5 | 33000 | 25200 | 76.36% | 1.98 | 32000 | R-410A
206771874 | 2.68 | Yes | Yes | BRYANT HEATING AND COOLING SYSTEMS | HRCU-A-CB (Split System: Heat Pump with Remote Outdoor Unit-Air-Source) | Centrally-Ducted | 288BNV037*0**B* | CAP**4821AL*+UI | 987MB60060C21*** | 32200 | 17 | 11 | 8.1 | 32800 | 25200 | 76.83% | 1.96 | 31800 | R-410A
206772892 | 2.72 | Yes | Yes | BRYANT HEATING AND COOLING SYSTEMS | HRCU-A-CB (Split System: Heat Pump with Remote Outdoor Unit-Air-Source) | Centrally-Ducted | 288BNV037*0**B* | CSPH*4812AL*+UI | 88*TA66135C24*** | 32600 | 17 | 11 | 8.1 | 33000 | 24800 | 75.15% | 1.98 | 31600 | R-410A
206773446 | 2.65 | Yes | Yes | BRYANT HEATING AND COOLING SYSTEMS | HRCU-A-CB (Split System: Heat Pump with Remote Outdoor Unit-Air-Source) | Centrally-Ducted | 288BNV037*0**B* | CAP**4221AL*+UI | 935CA66100C21*** | 31800 | 17.5 | 11 | 8.1 | 33000 | 24400 | 73.94% | 1.9 | 31200 | R-410A
214584579 | 4.46 | Yes | Yes | CHAMPION HEATING AND COOLING | HRCU-A-CB (Split System: Heat Pump with Remote Outdoor Unit-Air-Source) | Centrally-Ducted | HH860E2S11 | CTM60C5CHS1 | Z8ES120C20SMPS1 | 53500 | 19 | 11.7 | 9 | 53500 | 38000 | 71.03% | 2 | 36600 | R-454B
214215183 | 2.42 | Yes | No | ELIOS | HRCU-A-C (Split System: Heat Pump with Remote Outdoor Unit with No Indoor Fan --Air Source) | Centrally-Ducted | DEA30HOS20230E7 | CUB36HAC20BWT7A |  | 29000 | 15.2 | 10 | 8.5 | 31000 | 22600 | 72.9% | 1.8 | 19600 | R-410A
214574475 | 2.62 | Yes | Yes | KEEPRITE | HRCU-A-CB (Split System: Heat Pump with Remote Outdoor Unit-Air-Source) | Centrally-Ducted | CVH837GKA2* | EN(A,D)4X36L21**+WALLCON | *95CSU1002122B* | 31400 | 17 | 11 | 8.1 | 33000 | 24000 | 72.73% | 1.84 | 31000 | R-410A
214574405 | 2.75 | Yes | Yes | KEEPRITE | HRCU-A-CB (Split System: Heat Pump with Remote Outdoor Unit-Air-Source) | Centrally-Ducted | CVH837GKA2* | EHD4X60AAL+WALLCON | *95CSU0802120B* | 33000 | 17 | 11 | 8.5 | 32200 | 25000 | 77.64% | 2 | 31400 | R-410A
214574155 | 2.77 | Yes | Yes | KEEPRITE | HRCU-A-CB (Split System: Heat Pump with Remote Outdoor Unit-Air-Source) | Centrally-Ducted | CVH837GKA2* | EA*4X61L24A*+WALLCON | *80CTL0702120B* | 33200 | 18 | 11.5 | 8.5 | 32000 | 24800 | 77.5% | 2 | 31200 | R-410A
216634260 | 2.83 | No | No | ACIQ | HRCU-A-CB (Split System: Heat Pump with Remote Outdoor Unit-Air-Source) | Centrally-Ducted | H5H0V36*K*AAA* | EA*5X37M17A*+WALLCON | *80CSU0601716B* | 34000 | 17 | 9.5 | 9 | 35600 | 25400 | 71.35% | 1.86 | 30600 | R-454B
216634269 | 2.88 | Yes | Yes | ACIQ | HRCU-A-CB (Split System: Heat Pump with Remote Outdoor Unit-Air-Source) | Centrally-Ducted | H5H0V36*K*AAA* | EA*5X37M21A*+WALLCON | *97CTN1002122A* | 34600 | 18 | 10 | 9 | 35200 | 25000 | 71.02% | 1.9 | 30400 | R-454B
216634308 | 2.82 | No | No | ACIQ | HRCU-A-CB (Split System: Heat Pump with Remote Outdoor Unit-Air-Source) | Centrally-Ducted | H5H0V36*K*AAA* | ESH5X36M12A*+WALLCON | *80CSU0601716B* | 33800 | 16.5 | 9.5 | 8.5 | 35600 | 25400 | 71.35% | 1.76 | 30800 | R-454B
215932222 | 2.68 | Yes | Yes | KENMORE | HRCU-A-CB (Split System: Heat Pump with Remote Outdoor Unit-Air-Source) | Centrally-Ducted | (C,H,T)5H3V36*K*AAA* | EA*5X42M21A*+WALLCON | *80CTL0451712B* | 32200 | 19 | 10.5 | 9 | 35800 | 27600 | 77.09% | 1.88 | 31400 | R-454B
213081444 | 3 | Yes | Yes | ELIOS | HRCU-A-CB (Split System: Heat Pump with Remote Outdoor Unit-Air-Source) | Centrally-Ducted | DEA36HOS20230E7 | FEA36HIAHUU230X7 |  | 36000 | 16 | 10 | 9.5 | 40000 | 34400 | 86% | 1.97 | 30400 | R-410A
216636042 | 2.7 | Yes | Yes | ACIQ | HRCU-A-CB (Split System: Heat Pump with Remote Outdoor Unit-Air-Source) | Centrally-Ducted | H5H3V36*K*AAA* | EA*5X36M17A*+WALLCON | *80CSU0401712B* | 32400 | 19.5 | 11 | 9.5 | 35000 | 26800 | 76.57% | 2 | 30800 | R-454B
216636043 | 2.7 | Yes | Yes | ACIQ | HRCU-A-CB (Split System: Heat Pump with Remote Outdoor Unit-Air-Source) | Centrally-Ducted | H5H3V36*K*AAA* | EA*5X36M17A*+WALLCON | *80CSU0601716B* | 32400 | 19.5 | 11 | 9.5 | 35000 | 27000 | 77.14% | 2 | 30800 | R-454B
216636078 | 2.75 | Yes | Yes | ACIQ | HRCU-A-CB (Split System: Heat Pump with Remote Outdoor Unit-Air-Source) | Centrally-Ducted | H5H3V36*K*AAA* | ESH5X36M12A*+WALLCON | *97CTN0601716A* | 33000 | 18 | 10.5 | 9 | 35600 | 27400 | 76.97% | 1.9 | 31400 | R-454B
216636127 | 2.97 | Yes | Yes | ACIQ | HRCU-A-CB (Split System: Heat Pump with Remote Outdoor Unit-Air-Source) | Centrally-Ducted | H5H3V36*K*AAA* | EVM5X60M21A*+WALLCON | *97CTN1002122A* | 35600 | 22 | 12.5 | 8.5 | 38000 | 28600 | 75.26% | 2.02 | 32600 | R-454B
211263244 | 1.5 | Yes | No | BRYANT HEATING AND COOLING SYSTEMS | HRCU-A-CB (Split System: Heat Pump with Remote Outdoor Unit-Air-Source) | Centrally-Ducted | 38MURAQ18AB3* | CNPV*2417AL* | 915SB30026E14*** | 18000 | 15.5 | 10.5 | 8.5 | 19000 | 18700 | 98.42% | 2.24 | 12700 | R-410A
216634263 | 2.87 | Yes | Yes | ACIQ | HRCU-A-CB (Split System: Heat Pump with Remote Outdoor Unit-Air-Source) | Centrally-Ducted | H5H0V36*K*AAA* | EA*5X37M21A*+WALLCON | *96CTN0802120B* | 34400 | 18 | 10 | 9 | 35400 | 25200 | 71.19% | 1.88 | 30400 | R-454B
216634298 | 2.87 | No | No | ACIQ | HRCU-A-CB (Split System: Heat Pump with Remote Outdoor Unit-Air-Source) | Centrally-Ducted | H5H0V36*K*AAA* | EA*5X61M21A*+WALLCON | *97CTN0601716A* | 34400 | 17.5 | 9.5 | 9 | 34600 | 25200 | 72.83% | 1.9 | 30200 | R-454B
213297086 | 2.83 | No | No | CHAMPION HEATING AND COOLING | HRCU-A-CB (Split System: Heat Pump with Remote Outdoor Unit-Air-Source) | Centrally-Ducted | HMH72B341 | XAHC36DBCN1 | Z8ET080C16LMPS1 | 34000 | 18.5 | 9.5 | 8.5 | 33400 | 24000 | 71.86% | 2.1 | 25200 | R-410A
213297251 | 2.78 | No | No | CHAMPION HEATING AND COOLING | HRCU-A-CB (Split System: Heat Pump with Remote Outdoor Unit-Air-Source) | Centrally-Ducted | HMH72B341 | XAFB36DBCN1 | Z9ET040A10SMPS1 | 33400 | 17.5 | 9.5 | 8.5 | 33000 | 23200 | 70.3% | 1.98 | 25800 | R-410A
214574745 | 2.73 | Yes | Yes | KEEPRITE | HRCU-A-CB (Split System: Heat Pump with Remote Outdoor Unit-Air-Source) | Centrally-Ducted | CVH837GKA2* | EN(A,D,W)4X60L24**+WALLCON | *96CTN0802120B* | 32800 | 19 | 12 | 8.5 | 32200 | 24600 | 76.4% | 1.98 | 31200 | R-410A
214574545 | 2.63 | Yes | Yes | KEEPRITE | HRCU-A-CB (Split System: Heat Pump with Remote Outdoor Unit-Air-Source) | Centrally-Ducted | CVH837GKA2* | EN(A,D,W)4X42L21**+WALLCON | *97CMN0602120B* | 31600 | 16.5 | 11 | 8.1 | 33200 | 24600 | 74.1% | 1.86 | 31600 | R-410A
216634312 | 2.82 | No | No | ACIQ | HRCU-A-CB (Split System: Heat Pump with Remote Outdoor Unit-Air-Source) | Centrally-Ducted | H5H0V36*K*AAA* | ESH5X36M12A*+WALLCON | *97CTN1002122A* | 33800 | 16 | 9.5 | 8.5 | 35800 | 25400 | 70.95% | 1.76 | 30800 | R-454B
216634314 | 2.83 | No | No | ACIQ | HRCU-A-CB (Split System: Heat Pump with Remote Outdoor Unit-Air-Source) | Centrally-Ducted | H5H0V36*K*AAA* | ESH5X42M12A*+WALLCON | *96CTN0802120B* | 34000 | 16 | 9.5 | 8.5 | 35600 | 25200 | 70.79% | 1.76 | 30600 | R-454B
213297601 | 2.83 | No | No | CHAMPION HEATING AND COOLING | HRCU-A-CB (Split System: Heat Pump with Remote Outdoor Unit-Air-Source) | Centrally-Ducted | HMH72B341 | XAFB36DBCN1 | Z8ES100B12LMPS1 | 34000 | 18 | 9.5 | 8.1 | 34000 | 24600 | 72.35% | 2.1 | 25800 | R-410A
213296916 | 2.83 | No | No | CHAMPION HEATING AND COOLING | HRCU-A-CB (Split System: Heat Pump with Remote Outdoor Unit-Air-Source) | Centrally-Ducted | HMH72B341 | XAFC36DXXN1+TXV | Z8ES100B12SMPS1 | 34000 | 18.5 | 9.5 | 8.1 | 34000 | 24600 | 72.35% | 2.12 | 25800 | R-410A
213296936 | 2.83 | Yes | Yes | CHAMPION HEATING AND COOLING | HRCU-A-CB (Split System: Heat Pump with Remote Outdoor Unit-Air-Source) | Centrally-Ducted | HMH72B341 | XAFC36DXXN1+TXV | Z8ES080C20SMPS1 | 34000 | 18 | 10 | 8.5 | 33400 | 24400 | 73.05% | 2.12 | 25800 | R-410A
214397551 | 1.92 | Yes | Yes | CHAMPION HEATING AND COOLING | HRCU-A-CB (Split System: Heat Pump with Remote Outdoor Unit-Air-Source) | Centrally-Ducted | HH824E2S11 | CTM30B5ACS1 | TM8Y080B12MP11 | 23000 | 17 | 12 | 9.5 | 23000 | 18700 | 81.3% | 2 | 17900 | R-454B
206765467 | 1.95 | Yes | Yes | BRYANT HEATING AND COOLING SYSTEMS | HRCU-A-CB (Split System: Heat Pump with Remote Outdoor Unit-Air-Source) | Centrally-Ducted | 288BNV025*0**C* | CAP**2417AL*+UI | 88*TA36070C14*** | 23400 | 17 | 11 | 8.1 | 22000 | 16700 | 75.91% | 1.9 | 21000 | R-410A
206765654 | 1.97 | Yes | Yes | BRYANT HEATING AND COOLING SYSTEMS | HRCU-A-CB (Split System: Heat Pump with Remote Outdoor Unit-Air-Source) | Centrally-Ducted | 288BNV025*0**C* | CAP**3617AL*+UI | 88*TA48070C17*** | 23600 | 16.5 | 11 | 8.1 | 21400 | 16700 | 78.04% | 1.94 | 20800 | R-410A
206766871 | 1.98 | Yes | No | BRYANT HEATING AND COOLING SYSTEMS | HRCU-A-CB (Split System: Heat Pump with Remote Outdoor Unit-Air-Source) | Centrally-Ducted | 288BNV025*0**C* | CSPH*3012AL*+UI | 88*TA48090C17*** | 23800 | 16 | 10.5 | 8.1 | 21800 | 16700 | 76.61% | 1.98 | 20800 | R-410A
206765888 | 2 | Yes | No | BRYANT HEATING AND COOLING SYSTEMS | HRCU-A-CB (Split System: Heat Pump with Remote Outdoor Unit-Air-Source) | Centrally-Ducted | 288BNV025*0**C* | CAP**3717AL*+UI | 987MB42060C17*** | 24000 | 16 | 10.5 | 8.1 | 21600 | 16900 | 78.24% | 1.98 | 20800 | R-410A
216633380 | 2.88 | Yes | Yes | ACIQ | HRCU-A-CB (Split System: Heat Pump with Remote Outdoor Unit-Air-Source) | Centrally-Ducted | H5H0V36*K*AAA* | ESH5X60M12A*+WALLCON | *95CSU1002122B* | 34600 | 17 | 10 | 8.5 | 34600 | 24800 | 71.68% | 1.92 | 29800 | R-454B
213297151 | 2.67 | No | No | CHAMPION HEATING AND COOLING | HRCU-A-CB (Split System: Heat Pump with Remote Outdoor Unit-Air-Source) | Centrally-Ducted | HMH72B341 | XAHB30CXXN1+TXV | Z8ES100B12SMPS1 | 32000 | 17 | 9.5 | 8.1 | 32200 | 22600 | 70.19% | 2 | 25000 | R-410A
213297186 | 2.77 | Yes | Yes | CHAMPION HEATING AND COOLING | HRCU-A-CB (Split System: Heat Pump with Remote Outdoor Unit-Air-Source) | Centrally-Ducted | HMH72B341 | XAFC30CXXN1+TXV | Z8ES080B12LMPS1 | 33200 | 18 | 10 | 8.5 | 33000 | 23400 | 70.91% | 2.04 | 26400 | R-410A
213297636 | 2.77 | Yes | No | CHAMPION HEATING AND COOLING | HRCU-A-CB (Split System: Heat Pump with Remote Outdoor Unit-Air-Source) | Centrally-Ducted | HMH72B341 | XAHB36DXXN1+TXV | Z8ES080B12LMPS1 | 33200 | 17.5 | 10 | 8.1 | 32800 | 23000 | 70.12% | 2 | 24600 | R-410A
216634296 | 2.92 | Yes | Yes | ACIQ | HRCU-A-CB (Split System: Heat Pump with Remote Outdoor Unit-Air-Source) | Centrally-Ducted | H5H0V36*K*AAA* | EA*5X61M21A*+WALLCON | *80CSU0401712B* | 35000 | 18 | 10 | 9 | 34400 | 24800 | 72.09% | 1.92 | 29800 | R-454B
216634297 | 2.92 | Yes | Yes | ACIQ | HRCU-A-CB (Split System: Heat Pump with Remote Outdoor Unit-Air-Source) | Centrally-Ducted | H5H0V36*K*AAA* | EA*5X61M21A*+WALLCON | *80CSU0601716B* | 35000 | 18 | 10 | 9 | 34400 | 24800 | 72.09% | 1.92 | 29800 | R-454B
216634299 | 2.88 | Yes | Yes | ACIQ | HRCU-A-CB (Split System: Heat Pump with Remote Outdoor Unit-Air-Source) | Centrally-Ducted | H5H0V36*K*AAA* | EA*5X61M21A*+WALLCON | *97CTN0801716A* | 34600 | 18 | 10 | 9 | 34600 | 25000 | 72.25% | 1.92 | 30000 | R-454B
216634313 | 2.82 | No | No | ACIQ | HRCU-A-CB (Split System: Heat Pump with Remote Outdoor Unit-Air-Source) | Centrally-Ducted | H5H0V36*K*AAA* | ESH5X36M12A*+WALLCON | *97CTN1202422A* | 33800 | 16.5 | 9.5 | 8.5 | 35800 | 25400 | 70.95% | 1.76 | 30800 | R-454B
216634329 | 2.88 | No | No | ACIQ | HRCU-A-CB (Split System: Heat Pump with Remote Outdoor Unit-Air-Source) | Centrally-Ducted | H5H0V36*K*AAA* | ESH5X60M12A*+WALLCON | *96CTN0802120B* | 34600 | 16.5 | 9.5 | 8.5 | 34600 | 24800 | 71.68% | 1.8 | 30000 | R-454B
216634331 | 2.88 | Yes | Yes | ACIQ | HRCU-A-CB (Split System: Heat Pump with Remote Outdoor Unit-Air-Source) | Centrally-Ducted | H5H0V36*K*AAA* | ESH5X60M12A*+WALLCON | *80CSU0601716B* | 34600 | 17 | 10 | 8.5 | 34600 | 24800 | 71.68% | 1.92 | 30000 | R-454B
206765969 | 2.03 | Yes | Yes | BRYANT HEATING AND COOLING SYSTEMS | HRCU-A-CB (Split System: Heat Pump with Remote Outdoor Unit-Air-Source) | Centrally-Ducted | 288BNV025*0**C* | CAP**3721AL*+UI | 986TC42080C17*** | 24400 | 16.5 | 11 | 8.1 | 21200 | 16700 | 78.77% | 2.02 | 20600 | R-410A
206767105 | 1.95 | Yes | No | BRYANT HEATING AND COOLING SYSTEMS | HRCU-A-CB (Split System: Heat Pump with Remote Outdoor Unit-Air-Source) | Centrally-Ducted | 288BNV025*0**C* | CAP**3017AL*+UI | 83*CA36040C17*** | 23400 | 16.5 | 10.5 | 8.1 | 21600 | 16700 | 77.31% | 1.9 | 20800 | R-410A
206767123 | 1.97 | Yes | No | BRYANT HEATING AND COOLING SYSTEMS | HRCU-A-CB (Split System: Heat Pump with Remote Outdoor Unit-Air-Source) | Centrally-Ducted | 288BNV025*0**C* | CAP**3617AL*+UI | 83*CA36040C17*** | 23600 | 16.5 | 10.5 | 8.1 | 21400 | 16600 | 77.57% | 1.94 | 20600 | R-410A
206767141 | 1.97 | Yes | No | BRYANT HEATING AND COOLING SYSTEMS | HRCU-A-CB (Split System: Heat Pump with Remote Outdoor Unit-Air-Source) | Centrally-Ducted | 288BNV025*0**C* | CAP**3621AL*+UI | 83*CA36040C17*** | 23600 | 17 | 10.5 | 8.1 | 21400 | 16600 | 77.57% | 1.94 | 20600 | R-410A
214397956 | 1.92 | Yes | Yes | CHAMPION HEATING AND COOLING | HRCU-A-CB (Split System: Heat Pump with Remote Outdoor Unit-Air-Source) | Centrally-Ducted | HH824E2S11 | CTF36B5ADS1 | TP9C060B12MP13 | 23000 | 18 | 12 | 9.5 | 23000 | 18800 | 81.74% | 2 | 18500 | R-454B
214397990 | 1.92 | Yes | Yes | CHAMPION HEATING AND COOLING | HRCU-A-CB (Split System: Heat Pump with Remote Outdoor Unit-Air-Source) | Centrally-Ducted | HH824E2S11 | CTM30B5ACS1 | TM9E080B12MP12 | 23000 | 17 | 12 | 9.5 | 23000 | 18600 | 80.87% | 2 | 17900 | R-454B
216735485 | 1.93 | Yes | Yes | KEEPRITE | HRCU-A-CB (Split System: Heat Pump with Remote Outdoor Unit-Air-Source) | Centrally-Ducted | D5CUHAH24AAK | EA*5X37M21A* | *80MS(N,L)0702116A* | 23200 | 16 | 11 | 8.5 | 20600 | 18400 | 89.32% | 1.98 | 17500 | R-454B
206765978 | 2.02 | Yes | Yes | BRYANT HEATING AND COOLING SYSTEMS | HRCU-A-CB (Split System: Heat Pump with Remote Outdoor Unit-Air-Source) | Centrally-Ducted | 288BNV025*0**C* | CAP**3721AL*+UI | 987MB42060C17*** | 24200 | 16 | 11 | 8.1 | 21200 | 16800 | 79.25% | 2 | 20800 | R-410A
206767533 | 2.03 | Yes | No | BRYANT HEATING AND COOLING SYSTEMS | HRCU-A-CB (Split System: Heat Pump with Remote Outdoor Unit-Air-Source) | Centrally-Ducted | 288BNV025*0**C* | CAP**3721AL*+UI | 935CA48060C17*** | 24400 | 16.5 | 10.5 | 8.1 | 21400 | 16700 | 78.04% | 2.02 | 20800 | R-410A
213297671 | 2.72 | No | No | CHAMPION HEATING AND COOLING | HRCU-A-CB (Split System: Heat Pump with Remote Outdoor Unit-Air-Source) | Centrally-Ducted | HMH72B341 | XAHB30CXXN1+JMVT12BC2N1+TXV |  | 32600 | 17.5 | 9.5 | 8.1 | 32400 | 22800 | 70.37% | 2.02 | 25800 | R-410A
213297736 | 2.83 | No | No | CHAMPION HEATING AND COOLING | HRCU-A-CB (Split System: Heat Pump with Remote Outdoor Unit-Air-Source) | Centrally-Ducted | HMH72B341 | XAHC36DXXN1+TXV | Z8ET100C16LMPS1 | 34000 | 17.5 | 9.5 | 8.1 | 33400 | 23800 | 71.26% | 2.08 | 25200 | R-410A
215932031 | 2.65 | Yes | Yes | KEEPRITE | HRCU-A-CB (Split System: Heat Pump with Remote Outdoor Unit-Air-Source) | Centrally-Ducted | C5H3V36*K*AAA* | EA*5X30M17A*+WALLCON | *96CTN0601714B* | 31800 | 19 | 10.5 | 9.5 | 34600 | 26600 | 76.88% | 2 | 30600 | R-454B
206765510 | 2.02 | Yes | Yes | BRYANT HEATING AND COOLING SYSTEMS | HRCU-A-CB (Split System: Heat Pump with Remote Outdoor Unit-Air-Source) | Centrally-Ducted | 288BNV025*0**C* | CAP**2517AL*+UI | 986TC42060C17*** | 24200 | 16.5 | 11 | 8.1 | 21400 | 16700 | 78.04% | 2 | 20800 | R-410A
206765861 | 2.02 | Yes | Yes | BRYANT HEATING AND COOLING SYSTEMS | HRCU-A-CB (Split System: Heat Pump with Remote Outdoor Unit-Air-Source) | Centrally-Ducted | 288BNV025*0**C* | CAP**3717AL*+UI | 88*TA48070C17*** | 24200 | 16.5 | 11 | 8.1 | 21400 | 16700 | 78.04% | 2 | 20800 | R-410A
211263388 | 1.48 | Yes | Yes | BRYANT HEATING AND COOLING SYSTEMS | HRCU-A-CB (Split System: Heat Pump with Remote Outdoor Unit-Air-Source) | Centrally-Ducted | 38MURAQ18AB3* | CNPV*2417AL* | 912SD42060E17*** | 17700 | 16 | 11 | 8.5 | 18500 | 18800 | 101.6% | 2.26 | 12400 | R-410A
210596541 | 2.77 | Yes | Yes | BRYANT HEATING AND COOLING SYSTEMS | HRCU-A-CB (Split System: Heat Pump with Remote Outdoor Unit-Air-Source) | Centrally-Ducted | 288BNV037*0**A* | CAP**6121AL*+UI | 88*TA48090C17*** | 33200 | 18 | 12 | 8.5 | 32000 | 24800 | 77.5% | 2 | 31200 | R-410A
210596559 | 2.75 | Yes | Yes | BRYANT HEATING AND COOLING SYSTEMS | HRCU-A-CB (Split System: Heat Pump with Remote Outdoor Unit-Air-Source) | Centrally-Ducted | 288BNV037*0**A* | CAP**6124AL*+UI | 987MB60060C21*** | 33000 | 17.5 | 11.7 | 8.5 | 32400 | 25200 | 77.78% | 1.98 | 31400 | R-410A
210596574 | 2.7 | Yes | Yes | BRYANT HEATING AND COOLING SYSTEMS | HRCU-A-CB (Split System: Heat Pump with Remote Outdoor Unit-Air-Source) | Centrally-Ducted | 288BNV037*0**A* | CNPV*4821AL*+UI | 83*CA48060C17*** | 32400 | 17 | 11.7 | 8.1 | 33000 | 24800 | 75.15% | 1.94 | 31600 | R-410A
210596575 | 2.7 | Yes | Yes | BRYANT HEATING AND COOLING SYSTEMS | HRCU-A-CB (Split System: Heat Pump with Remote Outdoor Unit-Air-Source) | Centrally-Ducted | 288BNV037*0**A* | CNPV*4824AL*+UI | 83*CA60100C21*** | 32400 | 17 | 11.5 | 8.1 | 33000 | 24800 | 75.15% | 1.94 | 31400 | R-410A
216633195 | 2.75 | No | No | ACIQ | HRCU-A-CB (Split System: Heat Pump with Remote Outdoor Unit-Air-Source) | Centrally-Ducted | H5H0V36*K*AAA* | EA*5X42M21A*+WALLCON | *80CSU1002120A* | 33000 | 17.5 | 9.5 | 8.5 | 35800 | 25600 | 71.51% | 1.86 | 31000 | R-454B
214574565 | 2.65 | Yes | Yes | KEEPRITE | HRCU-A-CB (Split System: Heat Pump with Remote Outdoor Unit-Air-Source) | Centrally-Ducted | CVH837GKA2* | EN(A,D,W)4X42L21**+WALLCON | *96CTN0802120B* | 31800 | 17 | 11.5 | 8.1 | 33000 | 24400 | 73.94% | 1.9 | 31200 | R-410A
214574415 | 2.75 | Yes | Yes | KEEPRITE | HRCU-A-CB (Split System: Heat Pump with Remote Outdoor Unit-Air-Source) | Centrally-Ducted | CVH837GKA2* | EHD4X60AAL+WALLCON | *95CSU1002122B* | 33000 | 18 | 11.5 | 8.5 | 32000 | 24800 | 77.5% | 2.02 | 31200 | R-410A
206133465 | 2.03 | Yes | Yes | BRYANT HEATING AND COOLING SYSTEMS | HRCU-A-CB (Split System: Heat Pump with Remote Outdoor Unit-Air-Source) | Centrally-Ducted | 288BNV025*0**B* | CAP**3721AL*+UI | 83*CA60100C21*** | 24400 | 16.5 | 11 | 8.1 | 21200 | 16700 | 78.77% | 2.02 | 20600 | R-410A
216623478 | 2 | Yes | Yes | ELIOS | HRCU-A-C (Split System: Heat Pump with Remote Outdoor Unit with No Indoor Fan --Air Source) | Centrally-Ducted | ESHEA24R2AN1 | GUHMA24RBAS1 |  | 24000 | 16 | 10 | 9 | 25000 | 19000 | 76% | 1.8 | 19700 | R-454B
216635543 | 3.79 | Yes | Yes | ACIQ | HRCU-A-CB (Split System: Heat Pump with Remote Outdoor Unit-Air-Source) | Centrally-Ducted | H5H3V48*K*AAA* | FCMA5B48L0C*+WALLCON |  | 45500 | 22 | 12 | 9.5 | 48500 | 36000 | 74.23% | 1.96 | 39000 | R-454B
216635792 | 3.58 | Yes | Yes | ACIQ | HRCU-A-CB (Split System: Heat Pump with Remote Outdoor Unit-Air-Source) | Centrally-Ducted | H5H3V48*K*AAA* | EVM5X48M21A*+WALLCON | *96CTN0801714B* | 43000 | 19 | 11 | 8.1 | 53000 | 37600 | 70.94% | 2 | 42500 | R-454B
216636178 | 3.58 | Yes | Yes | ACIQ | HRCU-A-CB (Split System: Heat Pump with Remote Outdoor Unit-Air-Source) | Centrally-Ducted | H5H3V48*K*AAA* | EA*5X48M21A*+WALLCON | *97CTN0801716A* | 43000 | 20 | 10.5 | 9.5 | 48500 | 37400 | 77.11% | 2 | 40000 | R-454B
216636229 | 3.79 | Yes | Yes | ACIQ | HRCU-A-CB (Split System: Heat Pump with Remote Outdoor Unit-Air-Source) | Centrally-Ducted | H5H3V48*K*AAA* | EVM5X60M24A*+WALLCON | *97CTN1202422A* | 45500 | 20.5 | 11.5 | 8.1 | 52500 | 38000 | 72.38% | 1.95 | 43000 | R-454B
216633254 | 2.87 | Yes | Yes | ACIQ | HRCU-A-CB (Split System: Heat Pump with Remote Outdoor Unit-Air-Source) | Centrally-Ducted | H5H0V36*K*AAA* | EA*5X60M24A*+WALLCON | *80CTL1102120B* | 34400 | 18.5 | 10.5 | 9 | 34200 | 24600 | 71.93% | 1.92 | 29600 | R-454B
216633285 | 2.92 | Yes | Yes | ACIQ | HRCU-A-CB (Split System: Heat Pump with Remote Outdoor Unit-Air-Source) | Centrally-Ducted | H5H0V36*K*AAA* | EA*5X61M24A*+WALLCON | *80CTL0902120B* | 35000 | 18.5 | 10.5 | 9 | 34400 | 24600 | 71.51% | 1.92 | 29800 | R-454B
216633302 | 2.8 | No | No | ACIQ | HRCU-A-CB (Split System: Heat Pump with Remote Outdoor Unit-Air-Source) | Centrally-Ducted | H5H0V36*K*AAA* | ESH5X36M12A*+WALLCON | *80CTL0702120B* | 33600 | 16.5 | 9.5 | 8.5 | 35800 | 25400 | 70.95% | 1.76 | 30800 | R-454B
214397963 | 1.92 | Yes | Yes | CHAMPION HEATING AND COOLING | HRCU-A-CB (Split System: Heat Pump with Remote Outdoor Unit-Air-Source) | Centrally-Ducted | HH824E2S11 | CTF30B5ACS1+JME08B2SN1 |  | 23000 | 19 | 12 | 9.5 | 23000 | 18500 | 80.43% | 2 | 17600 | R-454B
214397983 | 1.92 | Yes | Yes | CHAMPION HEATING AND COOLING | HRCU-A-CB (Split System: Heat Pump with Remote Outdoor Unit-Air-Source) | Centrally-Ducted | HH824E2S11 | CTF30B5ACS1 | TP9C080B12MP13 | 23000 | 17 | 12 | 9.5 | 23000 | 18200 | 79.13% | 2 | 17900 | R-454B
206133355 | 1.97 | Yes | No | BRYANT HEATING AND COOLING SYSTEMS | HRCU-A-CB (Split System: Heat Pump with Remote Outdoor Unit-Air-Source) | Centrally-Ducted | 288BNV025*0**B* | CAP**3617AL*+UI | 83*CA36040C17*** | 23600 | 16.5 | 10.5 | 8.1 | 21400 | 16600 | 77.57% | 1.94 | 20800 | R-410A
213782103 | 2.72 | Yes | Yes | KENMORE | HRCU-A-CB (Split System: Heat Pump with Remote Outdoor Unit-Air-Source) | Centrally-Ducted | (C,H,T)VH837GKA2* | EHD4X48AAL+WALLCON | *80CTL1102120B* | 32600 | 16.5 | 11 | 8.1 | 32800 | 24800 | 75.61% | 1.96 | 31400 | R-410A
206772243 | 2.7 | Yes | Yes | BRYANT HEATING AND COOLING SYSTEMS | HRCU-A-CB (Split System: Heat Pump with Remote Outdoor Unit-Air-Source) | Centrally-Ducted | 288BNV037*0**B* | CNPV*4821AL*+UI | 88*TA60090C21*** | 32400 | 17.5 | 11.7 | 8.1 | 33000 | 24800 | 75.15% | 1.96 | 31600 | R-410A
206135763 | 2.7 | Yes | Yes | BRYANT HEATING AND COOLING SYSTEMS | HRCU-A-CB (Split System: Heat Pump with Remote Outdoor Unit-Air-Source) | Centrally-Ducted | 288BNV037*0**A* | CAP**4821AL*+UI | 83*CA36040C17*** | 32400 | 17.5 | 11 | 8.1 | 32600 | 25000 | 76.69% | 1.96 | 31400 | R-410A
216736908 | 1.87 | Yes | No | KEEPRITE | HRCU-A-CB (Split System: Heat Pump with Remote Outdoor Unit-Air-Source) | Centrally-Ducted | D5CUHAH24AAK | ESH5X24M12A* | *97VTN0601716A* | 22400 | 15.2 | 10.5 | 8.1 | 21200 | 19100 | 90.09% | 1.85 | 17900 | R-454B
206133827 | 2.03 | Yes | Yes | BRYANT HEATING AND COOLING SYSTEMS | HRCU-A-CB (Split System: Heat Pump with Remote Outdoor Unit-Air-Source) | Centrally-Ducted | 288BNV025*0**B* | CAP**3721AL*+UI | 935CA66100C21*** | 24400 | 17 | 11 | 8.5 | 21200 | 16600 | 78.3% | 2.04 | 20600 | R-410A
213279880 | 3.75 | Yes | No | iFLOW | HRCU-A-C (Split System: Heat Pump with Remote Outdoor Unit with No Indoor Fan --Air Source) | Centrally-Ducted | 70HPIC45A | 70C5460DA |  | 45000 | 15.2 | 10 | 9.2 | 55000 | 46500 | 84.55% | 1.8 | 37000 | R-410A
216760016 | 3 | Yes | No | ELIOS | HRCU-A-C (Split System: Heat Pump with Remote Outdoor Unit with No Indoor Fan --Air Source) | Centrally-Ducted | ESHMB36R2AN1 | GUHMA36RCAS1 |  | 36000 | 15.8 | 10.7 | 9.4 | 38000 | 36000 | 94.74% | 1.9 | 29200 | R-454B
206771325 | 2.75 | Yes | Yes | BRYANT HEATING AND COOLING SYSTEMS | HRCU-A-CB (Split System: Heat Pump with Remote Outdoor Unit-Air-Source) | Centrally-Ducted | 288BNV037*0**B* | CAP**3721AL*+UI | 987MB66100C21*** | 33000 | 17.5 | 11.7 | 8.5 | 33000 | 25200 | 76.36% | 2 | 31800 | R-410A
216633296 | 2.8 | No | No | ACIQ | HRCU-A-CB (Split System: Heat Pump with Remote Outdoor Unit-Air-Source) | Centrally-Ducted | H5H0V36*K*AAA* | ESH5X36M12A*+WALLCON | *80CSU0401712A* | 33600 | 16.5 | 9.5 | 8.5 | 35800 | 25400 | 70.95% | 1.76 | 30800 | R-454B
214397867 | 3.71 | Yes | Yes | CHAMPION HEATING AND COOLING | HRCU-A-CB (Split System: Heat Pump with Remote Outdoor Unit-Air-Source) | Centrally-Ducted | HH860E2S11 | CTM60C5CGS1 | TMLE120C16MP11 | 44500 | 18 | 11 | 9 | 45500 | 34200 | 75.16% | 2 | 34000 | R-454B
213782163 | 2.72 | Yes | Yes | KENMORE | HRCU-A-CB (Split System: Heat Pump with Remote Outdoor Unit-Air-Source) | Centrally-Ducted | (C,H,T)VH837GKA2* | EHD4X48AAL+WALLCON | *97CMN1202422B* | 32600 | 16.5 | 11 | 8.1 | 33000 | 24800 | 75.15% | 1.96 | 31600 | R-410A
214574165 | 2.77 | Yes | Yes | KEEPRITE | HRCU-A-CB (Split System: Heat Pump with Remote Outdoor Unit-Air-Source) | Centrally-Ducted | CVH837GKA2* | EA*4X61L24A*+WALLCON | *95CSU0802120B* | 33200 | 17.5 | 11.5 | 8.5 | 32000 | 24800 | 77.5% | 2 | 31200 | R-410A
214574065 | 2.72 | Yes | Yes | KEEPRITE | HRCU-A-CB (Split System: Heat Pump with Remote Outdoor Unit-Air-Source) | Centrally-Ducted | CVH837GKA2* | EA*4X60L24A*+WALLCON | *97CMN0602120B* | 32600 | 17.5 | 11 | 8.5 | 31800 | 25000 | 78.62% | 1.96 | 31200 | R-410A
216735296 | 1.92 | Yes | Yes | KEEPRITE | HRCU-A-CB (Split System: Heat Pump with Remote Outdoor Unit-Air-Source) | Centrally-Ducted | D5CUHAH24AAK | EA*5X37M17A* | *96CTN0601714B* | 23000 | 16.5 | 11 | 8.5 | 20800 | 18500 | 88.94% | 1.96 | 17600 | R-454B
213772583 | 2.02 | Yes | Yes | KENMORE | HRCU-A-CB (Split System: Heat Pump with Remote Outdoor Unit-Air-Source) | Centrally-Ducted | (C,H,T)VH825GKA2* | EHD4X48AAL+WALLCON | *96CTN1002122B* | 24200 | 16 | 11 | 8.1 | 21200 | 16600 | 78.3% | 2.02 | 20600 | R-410A
206772360 | 2.7 | Yes | Yes | BRYANT HEATING AND COOLING SYSTEMS | HRCU-A-CB (Split System: Heat Pump with Remote Outdoor Unit-Air-Source) | Centrally-Ducted | 288BNV037*0**B* | CNPV*4824AL*+UI | 88*TA60090C21*** | 32400 | 17.5 | 11.7 | 8.1 | 33000 | 24800 | 75.15% | 1.96 | 31600 | R-410A
216735305 | 1.9 | Yes | Yes | KEEPRITE | HRCU-A-CB (Split System: Heat Pump with Remote Outdoor Unit-Air-Source) | Centrally-Ducted | D5CUHAH24AAK | EA*5X37M17A* | *96CTN0801714B* | 22800 | 16.5 | 11 | 8.5 | 20800 | 18400 | 88.46% | 1.98 | 17500 | R-454B
216735076 | 1.9 | Yes | Yes | KEEPRITE | HRCU-A-CB (Split System: Heat Pump with Remote Outdoor Unit-Air-Source) | Centrally-Ducted | D5CUHAH24AAK | EA*5X37M17A* | *80VTL0701716B* | 22800 | 16 | 11 | 8.5 | 20800 | 18400 | 88.46% | 1.96 | 17500 | R-454B
216735137 | 1.92 | Yes | No | KEEPRITE | HRCU-A-CB (Split System: Heat Pump with Remote Outdoor Unit-Air-Source) | Centrally-Ducted | D5CUHAH24AAK | EA*5X37M17A* | *92MSN0601412A* | 23000 | 15.5 | 11 | 8.5 | 20800 | 18500 | 88.94% | 1.98 | 17600 | R-454B
216734994 | 1.92 | Yes | Yes | KEEPRITE | HRCU-A-CB (Split System: Heat Pump with Remote Outdoor Unit-Air-Source) | Centrally-Ducted | D5CUHAH24AAK | EA*5X37M17A* | *80VSL0901716B* | 23000 | 16.5 | 11 | 8.5 | 20800 | 18500 | 88.94% | 1.96 | 17600 | R-454B
214574095 | 2.77 | Yes | Yes | KEEPRITE | HRCU-A-CB (Split System: Heat Pump with Remote Outdoor Unit-Air-Source) | Centrally-Ducted | CVH837GKA2* | EA*4X61L21A*+WALLCON | *80CTL0702120B* | 33200 | 17.5 | 11.5 | 8.5 | 32000 | 25000 | 78.12% | 2 | 31200 | R-410A
214573745 | 2.65 | Yes | Yes | KEEPRITE | HRCU-A-CB (Split System: Heat Pump with Remote Outdoor Unit-Air-Source) | Centrally-Ducted | CVH837GKA2* | EA*4X42L21A*+WALLCON | *95CSU0802120B* | 31800 | 17 | 11 | 8.5 | 33000 | 24400 | 73.94% | 1.9 | 31400 | R-410A
213780253 | 2.72 | Yes | Yes | KENMORE | HRCU-A-CB (Split System: Heat Pump with Remote Outdoor Unit-Air-Source) | Centrally-Ducted | (C,H,T)VH837GKA** | EHD4X48AAL+WALLCON | *97CMN1202422B* | 32600 | 16.5 | 11 | 8.1 | 33000 | 24800 | 75.15% | 1.96 | 31600 | R-410A
213780273 | 2.72 | Yes | Yes | KENMORE | HRCU-A-CB (Split System: Heat Pump with Remote Outdoor Unit-Air-Source) | Centrally-Ducted | (C,H,T)VH837GKA** | EHD4X48AAL+WALLCON | *96CTN0801714B* | 32600 | 16.5 | 11 | 8.1 | 33000 | 25000 | 75.76% | 1.94 | 31600 | R-410A
215668754 | 2.87 | Yes | No | KENMORE | HRCU-A-CB (Split System: Heat Pump with Remote Outdoor Unit-Air-Source) | Centrally-Ducted | (C,H,T)5H0V36*K*AAA* | EA*5X37M21A*+WALLCON | *97CMN0802120B* | 34400 | 18 | 10 | 8.1 | 35400 | 25200 | 71.19% | 1.88 | 30400 | R-454B
214573195 | 2.72 | Yes | Yes | KEEPRITE | HRCU-A-CB (Split System: Heat Pump with Remote Outdoor Unit-Air-Source) | Centrally-Ducted | CVH837GKA** | EHD4X48AAL+WALLCON | *80CTL0702120B* | 32600 | 17.5 | 11 | 8.5 | 32800 | 25000 | 76.22% | 1.98 | 31600 | R-410A
214573865 | 2.73 | Yes | Yes | KEEPRITE | HRCU-A-CB (Split System: Heat Pump with Remote Outdoor Unit-Air-Source) | Centrally-Ducted | CVH837GKA2* | EA*4X43L21A*+WALLCON | *95CSU0802120B* | 32800 | 17.5 | 11 | 8.5 | 32800 | 25200 | 76.83% | 2 | 31800 | R-410A
213781953 | 2.72 | Yes | Yes | KENMORE | HRCU-A-CB (Split System: Heat Pump with Remote Outdoor Unit-Air-Source) | Centrally-Ducted | (C,H,T)VH837GKA2* | EHD4X42AAL+WALLCON | *80CTL1352422B* | 32600 | 16.5 | 11 | 8.1 | 33000 | 24600 | 74.55% | 1.96 | 31400 | R-410A
216633247 | 2.82 | Yes | Yes | ACIQ | HRCU-A-CB (Split System: Heat Pump with Remote Outdoor Unit-Air-Source) | Centrally-Ducted | H5H0V36*K*AAA* | EA*5X48M21A*+WALLCON | *97CMN1002122B* | 33800 | 18 | 10 | 9 | 35000 | 25000 | 71.43% | 1.9 | 30200 | R-454B
216633258 | 2.85 | Yes | Yes | ACIQ | HRCU-A-CB (Split System: Heat Pump with Remote Outdoor Unit-Air-Source) | Centrally-Ducted | H5H0V36*K*AAA* | EA*5X60M24A*+WALLCON | *97CMN0602120B* | 34200 | 18 | 10 | 9 | 34400 | 25000 | 72.67% | 1.9 | 30000 | R-454B
216633267 | 2.87 | No | No | ACIQ | HRCU-A-CB (Split System: Heat Pump with Remote Outdoor Unit-Air-Source) | Centrally-Ducted | H5H0V36*K*AAA* | EA*5X61M21A*+WALLCON | *80CTL0451712B* | 34400 | 17.5 | 9.5 | 9 | 34600 | 25200 | 72.83% | 1.9 | 30200 | R-454B
216633333 | 2.83 | No | No | ACIQ | HRCU-A-CB (Split System: Heat Pump with Remote Outdoor Unit-Air-Source) | Centrally-Ducted | H5H0V36*K*AAA* | ESH5X42M12A*+WALLCON | *95CSU1002122B* | 34000 | 16.5 | 9.5 | 8.5 | 35600 | 25200 | 70.79% | 1.78 | 30600 | R-454B
216633342 | 2.83 | No | No | ACIQ | HRCU-A-CB (Split System: Heat Pump with Remote Outdoor Unit-Air-Source) | Centrally-Ducted | H5H0V36*K*AAA* | ESH5X42M12A*+WALLCON | *96CTN1002122B* | 34000 | 16.5 | 9.5 | 8.5 | 35600 | 25200 | 70.79% | 1.78 | 30600 | R-454B
216633356 | 2.85 | No | No | ACIQ | HRCU-A-CB (Split System: Heat Pump with Remote Outdoor Unit-Air-Source) | Centrally-Ducted | H5H0V36*K*AAA* | ESH5X48M12A*+WALLCON | *95CSU0802120B* | 34200 | 16.5 | 9.5 | 8.5 | 35400 | 25200 | 71.19% | 1.88 | 30400 | R-454B
211264672 | 1.53 | Yes | Yes | BRYANT HEATING AND COOLING SYSTEMS | HRCU-A-CB (Split System: Heat Pump with Remote Outdoor Unit-Air-Source) | Centrally-Ducted | 38MURAQ18AB3* | CNPV*3017AL* | OVMAAB036098 | 18400 | 16 | 11 | 8.5 | 18900 | 18300 | 96.83% | 2.2 | 12600 | R-410A
206771442 | 2.63 | Yes | Yes | BRYANT HEATING AND COOLING SYSTEMS | HRCU-A-CB (Split System: Heat Pump with Remote Outdoor Unit-Air-Source) | Centrally-Ducted | 288BNV037*0**B* | CAP**4221AL*+UI | 987MB42080C17*** | 31600 | 17 | 11 | 8.1 | 33400 | 24800 | 74.25% | 1.86 | 31600 | R-410A
206771460 | 2.65 | Yes | Yes | BRYANT HEATING AND COOLING SYSTEMS | HRCU-A-CB (Split System: Heat Pump with Remote Outdoor Unit-Air-Source) | Centrally-Ducted | 288BNV037*0**B* | CAP**4221AL*+UI | 987MB66100C21*** | 31800 | 17 | 11.5 | 8.1 | 33000 | 24400 | 73.94% | 1.9 | 31200 | R-410A
206766862 | 1.98 | Yes | No | BRYANT HEATING AND COOLING SYSTEMS | HRCU-A-CB (Split System: Heat Pump with Remote Outdoor Unit-Air-Source) | Centrally-Ducted | 288BNV025*0**C* | CSPH*3012AL*+UI | 88*TA36070C14*** | 23800 | 16 | 10.5 | 8.1 | 21800 | 16700 | 76.61% | 1.98 | 20800 | R-410A
206767150 | 1.97 | Yes | No | BRYANT HEATING AND COOLING SYSTEMS | HRCU-A-CB (Split System: Heat Pump with Remote Outdoor Unit-Air-Source) | Centrally-Ducted | 288BNV025*0**C* | CAP**3621AL*+UI | 83*CA48060C17*** | 23600 | 16.5 | 10.5 | 8.1 | 21400 | 16600 | 77.57% | 1.94 | 20600 | R-410A
213411088 | 3.5 | Yes | No | HISENSE | HRCU-A-C (Split System: Heat Pump with Remote Outdoor Unit with No Indoor Fan --Air Source) | Centrally-Ducted | AUWR-48U3SP | DC61A44-245R |  | 42000 | 15.55 | 11.4 | 8.55 | 42000 | 34600 | 82.38% | 1.94 | 31200 | R-410A
206771928 | 2.7 | Yes | Yes | BRYANT HEATING AND COOLING SYSTEMS | HRCU-A-CB (Split System: Heat Pump with Remote Outdoor Unit-Air-Source) | Centrally-Ducted | 288BNV037*0**B* | CAP**4824AL*+UI | 987MB66100C21*** | 32400 | 17.5 | 11.7 | 8.5 | 32600 | 24800 | 76.07% | 2 | 31400 | R-410A
214573965 | 2.7 | Yes | Yes | KEEPRITE | HRCU-A-CB (Split System: Heat Pump with Remote Outdoor Unit-Air-Source) | Centrally-Ducted | CVH837GKA2* | EA*4X48L21A*+WALLCON | *96CTN0802120B* | 32400 | 17.5 | 11.5 | 8.5 | 32400 | 24800 | 76.54% | 2 | 31400 | R-410A
216633332 | 2.83 | No | No | ACIQ | HRCU-A-CB (Split System: Heat Pump with Remote Outdoor Unit-Air-Source) | Centrally-Ducted | H5H0V36*K*AAA* | ESH5X42M12A*+WALLCON | *95CSU0802120B* | 34000 | 16 | 9.5 | 8.5 | 35600 | 25400 | 71.35% | 1.78 | 30600 | R-454B
216633334 | 2.8 | No | No | ACIQ | HRCU-A-CB (Split System: Heat Pump with Remote Outdoor Unit-Air-Source) | Centrally-Ducted | H5H0V36*K*AAA* | ESH5X42M12A*+WALLCON | *97CMN0601714B* | 33600 | 16 | 9 | 8.5 | 35800 | 25600 | 71.51% | 1.76 | 30800 | R-454B
216633373 | 2.87 | No | No | ACIQ | HRCU-A-CB (Split System: Heat Pump with Remote Outdoor Unit-Air-Source) | Centrally-Ducted | H5H0V36*K*AAA* | ESH5X60M12A*+WALLCON | *80CTL0701716B* | 34400 | 17 | 9.5 | 8.5 | 34800 | 25000 | 71.84% | 1.8 | 30000 | R-454B
216633384 | 2.88 | Yes | Yes | ACIQ | HRCU-A-CB (Split System: Heat Pump with Remote Outdoor Unit-Air-Source) | Centrally-Ducted | H5H0V36*K*AAA* | ESH5X60M12A*+WALLCON | *97CMN0802120B* | 34600 | 17 | 10 | 8.5 | 34600 | 24800 | 71.68% | 1.8 | 30000 | R-454B
215934291 | 3.79 | Yes | Yes | KEEPRITE | HRCU-A-CB (Split System: Heat Pump with Remote Outdoor Unit-Air-Source) | Centrally-Ducted | C5H3V48*K*AAA* | EA*5X61M21A*+WALLCON | *96CTN1002122B* | 45500 | 21 | 11 | 9.5 | 48500 | 36800 | 75.88% | 2 | 40000 | R-454B
213081442 | 2 | Yes | Yes | ELIOS | HRCU-A-CB (Split System: Heat Pump with Remote Outdoor Unit-Air-Source) | Centrally-Ducted | DEA24HOS20230E7 | FEA24HIAHUU230X7 |  | 24000 | 17.4 | 11.7 | 10 | 24000 | 22600 | 94.17% | 1.91 | 19200 | R-410A
206771937 | 2.68 | Yes | Yes | BRYANT HEATING AND COOLING SYSTEMS | HRCU-A-CB (Split System: Heat Pump with Remote Outdoor Unit-Air-Source) | Centrally-Ducted | 288BNV037*0**B* | CAP**4824AL*+UI | 987MB66120C24*** | 32200 | 17.5 | 11.7 | 8.5 | 32600 | 25000 | 76.69% | 1.98 | 31400 | R-410A
206772640 | 2.68 | Yes | Yes | BRYANT HEATING AND COOLING SYSTEMS | HRCU-A-CB (Split System: Heat Pump with Remote Outdoor Unit-Air-Source) | Centrally-Ducted | 288BNV037*0**B* | CSPH*3612AL*+UI | 986TC66100C21*** | 32200 | 16.5 | 11 | 8.1 | 33200 | 24800 | 74.7% | 1.94 | 31600 | R-410A
206773090 | 2.65 | Yes | Yes | BRYANT HEATING AND COOLING SYSTEMS | HRCU-A-CB (Split System: Heat Pump with Remote Outdoor Unit-Air-Source) | Centrally-Ducted | 288BNV037*0**B* | CAP**4224AL*+UI | 83*CA60100C21*** | 31800 | 17 | 11 | 8.1 | 33200 | 24400 | 73.49% | 1.88 | 31200 | R-410A
206773509 | 2.7 | Yes | Yes | BRYANT HEATING AND COOLING SYSTEMS | HRCU-A-CB (Split System: Heat Pump with Remote Outdoor Unit-Air-Source) | Centrally-Ducted | 288BNV037*0**B* | CAP**4821AL*+UI | 935CA66100C21*** | 32400 | 17.5 | 11.5 | 8.5 | 32600 | 24800 | 76.07% | 2 | 31400 | R-410A
213782283 | 2.73 | Yes | Yes | KENMORE | HRCU-A-CB (Split System: Heat Pump with Remote Outdoor Unit-Air-Source) | Centrally-Ducted | (C,H,T)VH837GKA2* | EHD4X60AAL+WALLCON | *95CSU0601716B* | 32800 | 16.5 | 11 | 8.1 | 32200 | 25000 | 77.64% | 1.96 | 31400 | R-410A
216735856 | 1.95 | Yes | Yes | KEEPRITE | HRCU-A-CB (Split System: Heat Pump with Remote Outdoor Unit-Air-Source) | Centrally-Ducted | D5CUHAH24AAK | EA*5X37M21A* | *96MSN1002122A* | 23400 | 16 | 11 | 8.5 | 20800 | 18600 | 89.42% | 1.98 | 17600 | R-454B
216735920 | 1.92 | Yes | Yes | KEEPRITE | HRCU-A-CB (Split System: Heat Pump with Remote Outdoor Unit-Air-Source) | Centrally-Ducted | D5CUHAH24AAK | EA*5X37M21A* | *95MSU0601716A* | 23000 | 16.5 | 11 | 8.5 | 20600 | 18400 | 89.32% | 1.96 | 17400 | R-454B
216735720 | 1.95 | Yes | No | KEEPRITE | HRCU-A-CB (Split System: Heat Pump with Remote Outdoor Unit-Air-Source) | Centrally-Ducted | D5CUHAH24AAK | EA*5X37M21A* | *97CMN0602120B* | 23400 | 15.5 | 11 | 8.5 | 21000 | 18600 | 88.57% | 1.98 | 17700 | R-454B
206790467 | 2.82 | Yes | Yes | BRYANT HEATING AND COOLING SYSTEMS | HRCU-A-CB (Split System: Heat Pump with Remote Outdoor Unit-Air-Source) | Centrally-Ducted | 284ANV036*0**B* | CSPH*4812AL*+UI | 987MB42080C17*** | 33800 | 18.5 | 11.5 | 9 | 35200 | 26000 | 73.86% | 2.02 | 31200 | R-410A
216633791 | 3.75 | Yes | Yes | ACIQ | HRCU-A-CB (Split System: Heat Pump with Remote Outdoor Unit-Air-Source) | Centrally-Ducted | H5H0V48*K*AAA* | EA*5X60M24A*+WALLCON | *97CMN0802120B* | 45000 | 18 | 10 | 9 | 47500 | 33600 | 70.74% | 2.06 | 42000 | R-454B
216633809 | 3.83 | Yes | Yes | ACIQ | HRCU-A-CB (Split System: Heat Pump with Remote Outdoor Unit-Air-Source) | Centrally-Ducted | H5H0V48*K*AAA* | EA*5X61M21A*+WALLCON | *97CMN1002122B* | 46000 | 18 | 10 | 9 | 47500 | 33800 | 71.16% | 2.08 | 42000 | R-454B
206771163 | 2.62 | Yes | Yes | BRYANT HEATING AND COOLING SYSTEMS | HRCU-A-CB (Split System: Heat Pump with Remote Outdoor Unit-Air-Source) | Centrally-Ducted | 288BNV037*0**B* | CAP**3621AL*+UI | 987MB60060C21*** | 31400 | 17 | 11 | 8.1 | 33600 | 24600 | 73.21% | 1.84 | 31400 | R-410A
206771424 | 2.63 | Yes | Yes | BRYANT HEATING AND COOLING SYSTEMS | HRCU-A-CB (Split System: Heat Pump with Remote Outdoor Unit-Air-Source) | Centrally-Ducted | 288BNV037*0**B* | CAP**4221AL*+UI | 986TC42080C17*** | 31600 | 17 | 11 | 8.1 | 33400 | 24800 | 74.25% | 1.86 | 31600 | R-410A
213782183 | 2.72 | Yes | Yes | KENMORE | HRCU-A-CB (Split System: Heat Pump with Remote Outdoor Unit-Air-Source) | Centrally-Ducted | (C,H,T)VH837GKA2* | EHD4X48AAL+WALLCON | *96CTN0801714B* | 32600 | 16.5 | 11 | 8.1 | 33000 | 25000 | 75.76% | 1.94 | 31600 | R-410A
213781663 | 2.77 | Yes | Yes | KENMORE | HRCU-A-CB (Split System: Heat Pump with Remote Outdoor Unit-Air-Source) | Centrally-Ducted | (C,H,T)VH837GKA2* | EA*4X61L24A*+WALLCON | *80CTL0902120B* | 33200 | 17.5 | 11.7 | 8.5 | 32000 | 24800 | 77.5% | 2 | 31000 | R-410A
213781413 | 2.7 | Yes | Yes | KENMORE | HRCU-A-CB (Split System: Heat Pump with Remote Outdoor Unit-Air-Source) | Centrally-Ducted | (C,H,T)VH837GKA2* | EA*4X48L24A*+WALLCON | *80CTL1102120B* | 32400 | 17.5 | 11.5 | 8.5 | 32200 | 24800 | 77.02% | 1.98 | 31200 | R-410A
213780743 | 2.62 | Yes | No | KENMORE | HRCU-A-CB (Split System: Heat Pump with Remote Outdoor Unit-Air-Source) | Centrally-Ducted | (C,H,T)VH837GKA2* | EA*4X36L21A*+WALLCON | *80CTL0701716B* | 31400 | 16.5 | 10.5 | 8.1 | 33000 | 24400 | 73.94% | 1.84 | 31200 | R-410A
213780943 | 2.72 | Yes | Yes | KENMORE | HRCU-A-CB (Split System: Heat Pump with Remote Outdoor Unit-Air-Source) | Centrally-Ducted | (C,H,T)VH837GKA2* | EA*4X37L21A*+WALLCON | *96CTN0601714B* | 32600 | 17 | 11 | 8.1 | 33000 | 25400 | 76.97% | 1.94 | 32000 | R-410A
213779323 | 2.73 | Yes | Yes | KENMORE | HRCU-A-CB (Split System: Heat Pump with Remote Outdoor Unit-Air-Source) | Centrally-Ducted | (C,H,T)VH837GKA** | EA*4X43L21A*+WALLCON | *97CMN0801714B* | 32800 | 17 | 11 | 8.1 | 33000 | 25200 | 76.36% | 1.96 | 31800 | R-410A
213779373 | 2.67 | Yes | No | KENMORE | HRCU-A-CB (Split System: Heat Pump with Remote Outdoor Unit-Air-Source) | Centrally-Ducted | (C,H,T)VH837GKA** | EA*4X48L21A*+WALLCON | *80CTL0451712B* | 32000 | 16.5 | 10.5 | 8.1 | 32800 | 25200 | 76.83% | 1.92 | 31800 | R-410A
216633346 | 2.85 | No | No | ACIQ | HRCU-A-CB (Split System: Heat Pump with Remote Outdoor Unit-Air-Source) | Centrally-Ducted | H5H0V36*K*AAA* | ESH5X48M12A*+WALLCON | *80CSU1002120A* | 34200 | 16.5 | 9.5 | 8.5 | 35400 | 25200 | 71.19% | 1.88 | 30600 | R-454B
213781513 | 2.73 | Yes | Yes | KENMORE | HRCU-A-CB (Split System: Heat Pump with Remote Outdoor Unit-Air-Source) | Centrally-Ducted | (C,H,T)VH837GKA2* | EA*4X60L24A*+WALLCON | *97CMN1202422B* | 32800 | 17.5 | 11.5 | 8.1 | 31600 | 24600 | 77.85% | 1.98 | 31000 | R-410A
213781913 | 2.7 | Yes | Yes | KENMORE | HRCU-A-CB (Split System: Heat Pump with Remote Outdoor Unit-Air-Source) | Centrally-Ducted | (C,H,T)VH837GKA2* | EHD4X42AAL+WALLCON | *80CTL0701716B* | 32400 | 16 | 11 | 8.1 | 33200 | 24800 | 74.7% | 1.92 | 31600 | R-410A
213782233 | 2.73 | Yes | Yes | KENMORE | HRCU-A-CB (Split System: Heat Pump with Remote Outdoor Unit-Air-Source) | Centrally-Ducted | (C,H,T)VH837GKA2* | EHD4X60AAL+WALLCON | *80CTL0701716B* | 32800 | 16.5 | 11 | 8.1 | 32400 | 25000 | 77.16% | 1.98 | 31400 | R-410A
213782263 | 2.75 | Yes | Yes | KENMORE | HRCU-A-CB (Split System: Heat Pump with Remote Outdoor Unit-Air-Source) | Centrally-Ducted | (C,H,T)VH837GKA2* | EHD4X60AAL+WALLCON | *80CTL1102120B* | 33000 | 16.5 | 11.5 | 8.1 | 32200 | 25400 | 78.88% | 2.04 | 31600 | R-410A
213781243 | 2.75 | Yes | Yes | KENMORE | HRCU-A-CB (Split System: Heat Pump with Remote Outdoor Unit-Air-Source) | Centrally-Ducted | (C,H,T)VH837GKA2* | EA*4X43L21A*+WALLCON | *97CMN1002122B* | 33000 | 17 | 11.5 | 8.5 | 32600 | 25000 | 76.69% | 1.98 | 31600 | R-410A
206771100 | 2.62 | Yes | Yes | BRYANT HEATING AND COOLING SYSTEMS | HRCU-A-CB (Split System: Heat Pump with Remote Outdoor Unit-Air-Source) | Centrally-Ducted | 288BNV037*0**B* | CAP**3621AL*+UI | 987MB42080C17*** | 31400 | 17 | 11 | 8.1 | 33400 | 24600 | 73.65% | 1.84 | 31400 | R-410A
206771253 | 2.73 | Yes | Yes | BRYANT HEATING AND COOLING SYSTEMS | HRCU-A-CB (Split System: Heat Pump with Remote Outdoor Unit-Air-Source) | Centrally-Ducted | 288BNV037*0**B* | CAP**3721AL*+UI | 88*TA48070C17*** | 32800 | 17.5 | 11.5 | 8.5 | 33000 | 25200 | 76.36% | 1.98 | 32000 | R-410A
206771352 | 2.75 | Yes | Yes | BRYANT HEATING AND COOLING SYSTEMS | HRCU-A-CB (Split System: Heat Pump with Remote Outdoor Unit-Air-Source) | Centrally-Ducted | 288BNV037*0**B* | CAP**3721AL*+UI | 88*TA48090C17*** | 33000 | 18 | 11.7 | 8.5 | 32800 | 25000 | 76.22% | 2 | 31800 | R-410A
214574125 | 2.75 | Yes | Yes | KEEPRITE | HRCU-A-CB (Split System: Heat Pump with Remote Outdoor Unit-Air-Source) | Centrally-Ducted | CVH837GKA2* | EA*4X61L21A*+WALLCON | *97CMN0602120B* | 33000 | 17.5 | 11 | 8.5 | 32200 | 25000 | 77.64% | 1.98 | 31400 | R-410A
214574175 | 2.77 | Yes | Yes | KEEPRITE | HRCU-A-CB (Split System: Heat Pump with Remote Outdoor Unit-Air-Source) | Centrally-Ducted | CVH837GKA2* | EA*4X61L24A*+WALLCON | *95CSU1002122B* | 33200 | 18.5 | 11.5 | 8.5 | 31800 | 24800 | 77.99% | 2 | 31200 | R-410A
214574295 | 2.72 | Yes | Yes | KEEPRITE | HRCU-A-CB (Split System: Heat Pump with Remote Outdoor Unit-Air-Source) | Centrally-Ducted | CVH837GKA2* | EHD4X42AAL+WALLCON | *95CSU1002122B* | 32600 | 17 | 11 | 8.5 | 32800 | 24800 | 75.61% | 1.96 | 31600 | R-410A
214574375 | 2.72 | Yes | Yes | KEEPRITE | HRCU-A-CB (Split System: Heat Pump with Remote Outdoor Unit-Air-Source) | Centrally-Ducted | CVH837GKA2* | EHD4X48AAL+WALLCON | *97CMN0802120B* | 32600 | 17 | 11 | 8.5 | 32800 | 25000 | 76.22% | 1.98 | 31600 | R-410A
214573775 | 2.65 | Yes | Yes | KEEPRITE | HRCU-A-CB (Split System: Heat Pump with Remote Outdoor Unit-Air-Source) | Centrally-Ducted | CVH837GKA2* | EA*4X42L21A*+WALLCON | *97CMN0802120B* | 31800 | 17 | 11 | 8.5 | 32800 | 24400 | 74.39% | 1.9 | 31200 | R-410A
214574025 | 2.7 | Yes | Yes | KEEPRITE | HRCU-A-CB (Split System: Heat Pump with Remote Outdoor Unit-Air-Source) | Centrally-Ducted | CVH837GKA2* | EA*4X48L24A*+WALLCON | *96CTN0802120B* | 32400 | 17.5 | 11.5 | 8.5 | 32200 | 24800 | 77.02% | 2 | 31400 | R-410A
212975328 | 2.02 | Yes | Yes | KEEPRITE | HRCU-A-CB (Split System: Heat Pump with Remote Outdoor Unit-Air-Source) | Centrally-Ducted | DLCURAH24ABK | EA*4X37L21A* | *96VTN0401712B* | 24200 | 16.5 | 10 | 8.5 | 25400 | 21600 | 85.04% | 1.8 | 18900 | R-410A
211387052 | 2.73 | No | No | CHAMPION HEATING AND COOLING | HRCU-A-CB (Split System: Heat Pump with Remote Outdoor Unit-Air-Source) | Centrally-Ducted | HMH72B341 | XAFB30CXXN1+TXV | TM9Y080B12MP11 | 32800 | 17.5 | 9.5 | 8.1 | 34000 | 23800 | 70% | 2.02 | 26800 | R-410A
211387318 | 2.83 | No | No | CHAMPION HEATING AND COOLING | HRCU-A-CB (Split System: Heat Pump with Remote Outdoor Unit-Air-Source) | Centrally-Ducted | HMH72B341 | XAFC36DXXN1+TXV | TP9C100C20MP13 | 34000 | 17.5 | 9.5 | 8.1 | 34000 | 24800 | 72.94% | 2.12 | 26000 | R-410A
211387567 | 2.78 | No | No | CHAMPION HEATING AND COOLING | HRCU-A-CB (Split System: Heat Pump with Remote Outdoor Unit-Air-Source) | Centrally-Ducted | HMH72B341 | XAHC36DXXN1+TXV | TM9V080C16MP12 | 33400 | 17 | 9.5 | 8.1 | 33200 | 23400 | 70.48% | 2.04 | 25000 | R-410A
211386716 | 2.82 | No | No | CHAMPION HEATING AND COOLING | HRCU-A-CB (Split System: Heat Pump with Remote Outdoor Unit-Air-Source) | Centrally-Ducted | HMH72B341 | XAHC36DXXN1+TXV | TM9Y100C16MP11 | 33800 | 16.5 | 9.5 | 8.1 | 33600 | 24000 | 71.43% | 2.04 | 25400 | R-410A
211386799 | 2.82 | No | No | CHAMPION HEATING AND COOLING | HRCU-A-CB (Split System: Heat Pump with Remote Outdoor Unit-Air-Source) | Centrally-Ducted | HMH72B341 | XAHC36DXXN1+TXV | TM9Y080C16MP11 | 33800 | 16.5 | 9.5 | 8.1 | 33600 | 24000 | 71.43% | 2.04 | 25400 | R-410A
211386882 | 2.78 | No | No | CHAMPION HEATING AND COOLING | HRCU-A-CB (Split System: Heat Pump with Remote Outdoor Unit-Air-Source) | Centrally-Ducted | HMH72B341 | XAHC36DXXN1+TXV | TM9Y080B12MP11 | 33400 | 17.5 | 9.5 | 8.1 | 33600 | 24000 | 71.43% | 2.02 | 25400 | R-410A
211386400 | 2.78 | No | No | CHAMPION HEATING AND COOLING | HRCU-A-CB (Split System: Heat Pump with Remote Outdoor Unit-Air-Source) | Centrally-Ducted | HMH72B341 | XAHC48FBCN1 | TL8E100C20UH11 | 33400 | 16 | 9.5 | 8.5 | 32000 | 23200 | 72.5% | 2.06 | 24800 | R-410A
213781993 | 2.72 | Yes | Yes | KENMORE | HRCU-A-CB (Split System: Heat Pump with Remote Outdoor Unit-Air-Source) | Centrally-Ducted | (C,H,T)VH837GKA2* | EHD4X42AAL+WALLCON | *97CMN1002122B* | 32600 | 16.5 | 11 | 8.1 | 33000 | 24600 | 74.55% | 1.94 | 31400 | R-410A
213781523 | 2.73 | Yes | Yes | KENMORE | HRCU-A-CB (Split System: Heat Pump with Remote Outdoor Unit-Air-Source) | Centrally-Ducted | (C,H,T)VH837GKA2* | EA*4X60L24A*+WALLCON | *96CTN1002122B* | 32800 | 17.5 | 11.7 | 8.1 | 31800 | 24600 | 77.36% | 1.98 | 30800 | R-410A
213781543 | 2.75 | Yes | Yes | KENMORE | HRCU-A-CB (Split System: Heat Pump with Remote Outdoor Unit-Air-Source) | Centrally-Ducted | (C,H,T)VH837GKA2* | EA*4X61L21A*+WALLCON | *80CTL0451712B* | 33000 | 17 | 11 | 8.1 | 32400 | 25200 | 77.78% | 1.94 | 31600 | R-410A
213781373 | 2.68 | Yes | Yes | KENMORE | HRCU-A-CB (Split System: Heat Pump with Remote Outdoor Unit-Air-Source) | Centrally-Ducted | (C,H,T)VH837GKA2* | EA*4X48L21A*+WALLCON | *96CTN0601714B* | 32200 | 17 | 11 | 8.1 | 32600 | 25200 | 77.3% | 1.94 | 31600 | R-410A
206136005 | 2.72 | Yes | Yes | BRYANT HEATING AND COOLING SYSTEMS | HRCU-A-CB (Split System: Heat Pump with Remote Outdoor Unit-Air-Source) | Centrally-Ducted | 288BNV037*0**A* | CSPH*4812AL*+UI | 83*CA36040C17*** | 32600 | 16.5 | 11 | 8.1 | 33000 | 24800 | 75.15% | 1.96 | 31600 | R-410A
216737198 | 1.9 | Yes | No | KEEPRITE | HRCU-A-CB (Split System: Heat Pump with Remote Outdoor Unit-Air-Source) | Centrally-Ducted | D5CUHAH24AAK | ESH5X30M12A* | *80VSL1102122B* | 22800 | 15.2 | 10.5 | 8.1 | 21200 | 19000 | 89.62% | 1.85 | 17900 | R-454B
213296821 | 2.83 | No | No | CHAMPION HEATING AND COOLING | HRCU-A-CB (Split System: Heat Pump with Remote Outdoor Unit-Air-Source) | Centrally-Ducted | HMH72B341 | XAFC36DXXN1+TXV | Z9ES060B12SMPS1 | 34000 | 17.5 | 9.5 | 8.1 | 33400 | 24000 | 71.86% | 2.06 | 25400 | R-410A
213296896 | 2.83 | No | No | CHAMPION HEATING AND COOLING | HRCU-A-CB (Split System: Heat Pump with Remote Outdoor Unit-Air-Source) | Centrally-Ducted | HMH72B341 | XAFC36DXXN1+TXV | Z8ES100C16SMPS1 | 34000 | 18 | 9.5 | 8.5 | 33400 | 24400 | 73.05% | 2.12 | 25800 | R-410A
214574605 | 2.68 | Yes | Yes | KEEPRITE | HRCU-A-CB (Split System: Heat Pump with Remote Outdoor Unit-Air-Source) | Centrally-Ducted | CVH837GKA2* | EN(A,D,W)4X48L21**+WALLCON | *97CMN0602120B* | 32200 | 17 | 11.5 | 8.1 | 33000 | 25000 | 75.76% | 1.94 | 31800 | R-410A
214574655 | 2.7 | Yes | Yes | KEEPRITE | HRCU-A-CB (Split System: Heat Pump with Remote Outdoor Unit-Air-Source) | Centrally-Ducted | CVH837GKA2* | EN(A,D)4X48L24**+WALLCON | *95CSU1002122B* | 32400 | 17.5 | 11.5 | 8.5 | 32600 | 24800 | 76.07% | 1.98 | 31400 | R-410A
213297346 | 2.83 | No | No | CHAMPION HEATING AND COOLING | HRCU-A-CB (Split System: Heat Pump with Remote Outdoor Unit-Air-Source) | Centrally-Ducted | HMH72B341 | XAFC36DBCN1 | Z8ES100C20SMPS1 | 34000 | 17.5 | 9.5 | 8.5 | 33400 | 24200 | 72.46% | 2.14 | 25400 | R-410A
213297461 | 2.82 | Yes | Yes | CHAMPION HEATING AND COOLING | HRCU-A-CB (Split System: Heat Pump with Remote Outdoor Unit-Air-Source) | Centrally-Ducted | HMH72B341 | XAFC36DBCN1 | Z9ES080C20SMPS1 | 33800 | 17 | 10 | 8.5 | 32800 | 23000 | 70.12% | 1.8 | 25600 | R-410A
213296811 | 2.83 | No | No | CHAMPION HEATING AND COOLING | HRCU-A-CB (Split System: Heat Pump with Remote Outdoor Unit-Air-Source) | Centrally-Ducted | HMH72B341 | XAFC36DBCN1 | Z9ES100C16SMPS1 | 34000 | 16.5 | 9.5 | 8.1 | 33400 | 24000 | 71.86% | 2.08 | 25400 | R-410A
213296861 | 2.83 | No | No | CHAMPION HEATING AND COOLING | HRCU-A-CB (Split System: Heat Pump with Remote Outdoor Unit-Air-Source) | Centrally-Ducted | HMH72B341 | XAFC36DXXN1+TXV | Z8ES120C20LMPS1 | 34000 | 17.5 | 9.5 | 8.5 | 34000 | 24600 | 72.35% | 2.12 | 25800 | R-410A
213296941 | 2.83 | Yes | Yes | CHAMPION HEATING AND COOLING | HRCU-A-CB (Split System: Heat Pump with Remote Outdoor Unit-Air-Source) | Centrally-Ducted | HMH72B341 | XAFC36DXXN1+TXV | Z8ES080C20LMPS1 | 34000 | 18 | 10 | 8.5 | 33400 | 24400 | 73.05% | 2.12 | 25800 | R-410A
213297011 | 2.82 | Yes | No | CHAMPION HEATING AND COOLING | HRCU-A-CB (Split System: Heat Pump with Remote Outdoor Unit-Air-Source) | Centrally-Ducted | HMH72B341 | XAFA30DXXN1+TXV | Z8ES040A12LMPS1 | 33800 | 17.5 | 10 | 8.1 | 33400 | 23400 | 70.06% | 2.04 | 25000 | R-410A
214397630 | 4.46 | Yes | Yes | CHAMPION HEATING AND COOLING | HRCU-A-CB (Split System: Heat Pump with Remote Outdoor Unit-Air-Source) | Centrally-Ducted | HH860E2S11 | CTM60C5CHS1 | TMLE120C20MP11 | 53500 | 19 | 11 | 8.5 | 54000 | 39000 | 72.22% | 2 | 37400 | R-454B
213781333 | 2.68 | Yes | Yes | KENMORE | HRCU-A-CB (Split System: Heat Pump with Remote Outdoor Unit-Air-Source) | Centrally-Ducted | (C,H,T)VH837GKA2* | EA*4X48L21A*+WALLCON | *95CSU0601716B* | 32200 | 17 | 11 | 8.1 | 32600 | 25000 | 76.69% | 1.94 | 31600 | R-410A
213781383 | 2.68 | Yes | Yes | KENMORE | HRCU-A-CB (Split System: Heat Pump with Remote Outdoor Unit-Air-Source) | Centrally-Ducted | (C,H,T)VH837GKA2* | EA*4X48L21A*+WALLCON | *96CTN0801714B* | 32200 | 17 | 11 | 8.1 | 32800 | 25000 | 76.22% | 1.96 | 31400 | R-410A
213781283 | 2.67 | Yes | No | KENMORE | HRCU-A-CB (Split System: Heat Pump with Remote Outdoor Unit-Air-Source) | Centrally-Ducted | (C,H,T)VH837GKA2* | EA*4X48L21A*+WALLCON | *80CTL0451712B* | 32000 | 16.5 | 10.5 | 8.1 | 32800 | 25200 | 76.83% | 1.92 | 31800 | R-410A
216735729 | 1.9 | Yes | Yes | KEEPRITE | HRCU-A-CB (Split System: Heat Pump with Remote Outdoor Unit-Air-Source) | Centrally-Ducted | D5CUHAH24AAK | EA*5X37M21A* | *97CMN0801714B* | 22800 | 16 | 11 | 8.5 | 20400 | 18300 | 89.71% | 1.98 | 17400 | R-454B
216735522 | 1.92 | Yes | Yes | KEEPRITE | HRCU-A-CB (Split System: Heat Pump with Remote Outdoor Unit-Air-Source) | Centrally-Ducted | D5CUHAH24AAK | EA*5X37M21A* | *80VSL0701716B* | 23000 | 16.5 | 11 | 8.5 | 20600 | 18300 | 88.83% | 1.96 | 17400 | R-454B
216735447 | 1.98 | Yes | Yes | KEEPRITE | HRCU-A-CB (Split System: Heat Pump with Remote Outdoor Unit-Air-Source) | Centrally-Ducted | D5CUHAH24AAK | EA*5X37M21A* | *80CSU1002120A* | 23800 | 16.5 | 11 | 8.5 | 21400 | 18900 | 88.32% | 1.96 | 18000 | R-454B
216735168 | 1.9 | Yes | No | KEEPRITE | HRCU-A-CB (Split System: Heat Pump with Remote Outdoor Unit-Air-Source) | Centrally-Ducted | D5CUHAH24AAK | EA*5X37M17A* | *96MSN0261410A* | 22800 | 15.5 | 11 | 8.1 | 20800 | 18500 | 88.94% | 1.9 | 17600 | R-454B
216735188 | 1.9 | Yes | No | KEEPRITE | HRCU-A-CB (Split System: Heat Pump with Remote Outdoor Unit-Air-Source) | Centrally-Ducted | D5CUHAH24AAK | EA*5X37M17A* | *96MSN0601412A* | 22800 | 15.5 | 11 | 8.1 | 20800 | 18500 | 88.94% | 1.9 | 17600 | R-454B
206772613 | 2.68 | Yes | Yes | BRYANT HEATING AND COOLING SYSTEMS | HRCU-A-CB (Split System: Heat Pump with Remote Outdoor Unit-Air-Source) | Centrally-Ducted | 288BNV037*0**B* | CSPH*3612AL*+UI | 987MB66100C21*** | 32200 | 16.5 | 11 | 8.1 | 33200 | 24800 | 74.7% | 1.94 | 31600 | R-410A
213296826 | 2.75 | No | Yes | CHAMPION HEATING AND COOLING | HRCU-A-CB (Split System: Heat Pump with Remote Outdoor Unit-Air-Source) | Centrally-Ducted | HMH72B341 | XAFC36DBCN1 | Z9ES060B12SMPS1 | 33000 | 16.5 | 10 | 8.5 | 32000 | 22400 | 70% | 1.8 | 25000 | R-410A
213296891 | 2.83 | No | No | CHAMPION HEATING AND COOLING | HRCU-A-CB (Split System: Heat Pump with Remote Outdoor Unit-Air-Source) | Centrally-Ducted | HMH72B341 | XAFC36DBCN1 | Z8ES120C16LMPS1 | 34000 | 18 | 9.5 | 8.5 | 33400 | 24400 | 73.05% | 2.12 | 25600 | R-410A
214855379 | 4.75 | Yes | Yes | HISENSE | HRCU-A-CB (Split System: Heat Pump with Remote Outdoor Unit-Air-Source) | Centrally-Ducted | AUWR-6024P | AUH-6024 |  | 57000 | 19 | 11 | 9 | 57000 | 42000 | 73.68% | 2.46 | 37000 | R-454B
216736719 | 1.87 | Yes | No | KEEPRITE | HRCU-A-CB (Split System: Heat Pump with Remote Outdoor Unit-Air-Source) | Centrally-Ducted | D5CUHAH24AAK | ESH5X24M12A* | *96VSN1002120B* | 22400 | 15.2 | 10.5 | 8.1 | 21200 | 19100 | 90.09% | 1.85 | 17800 | R-454B
216737005 | 1.93 | Yes | Yes | KEEPRITE | HRCU-A-CB (Split System: Heat Pump with Remote Outdoor Unit-Air-Source) | Centrally-Ducted | D5CUHAH24AAK | ESH5X30M12A* | *80CSU1002120A* | 23200 | 16 | 10.5 | 8.5 | 21600 | 19300 | 89.35% | 1.94 | 18200 | R-454B
211206941 | 3.63 | Yes | Yes | CHAMPION HEATING AND COOLING | HRCU-A-CB (Split System: Heat Pump with Remote Outdoor Unit-Air-Source) | Centrally-Ducted | HL20B4821 | XAMC48HE3N1+CC | TM9V080C16MP12 | 43500 | 18 | 11 | 8.5 | 45500 | 36800 | 80.88% | 2.14 | 41500 | R-410A
211390425 | 2.73 | No | No | CHAMPION HEATING AND COOLING | HRCU-A-CB (Split System: Heat Pump with Remote Outdoor Unit-Air-Source) | Centrally-Ducted | HMH72B341 | XAHC36DXXN1+TXV | TPLC080B12MP13 | 32800 | 16.5 | 9.5 | 8.1 | 32800 | 23200 | 70.73% | 1.98 | 24800 | R-410A
211398532 | 2.8 | No | No | CHAMPION HEATING AND COOLING | HRCU-A-CB (Split System: Heat Pump with Remote Outdoor Unit-Air-Source) | Centrally-Ducted | HMH72B341 | XAFC48FXXN1+TXV | TMLE100C16MP11 | 33600 | 17 | 9.5 | 8.5 | 32400 | 23600 | 72.84% | 2.06 | 25400 | R-410A
214771730 | 2.67 | Yes | No | BOSCH | HRCU-A-C (Split System: Heat Pump with Remote Outdoor Unit with No Indoor Fan --Air Source) | Centrally-Ducted | BOVA-36RTB-M20S | BMAC4248CBTA |  | 32000 | 15.2 | 11 | 9 | 34200 | 24000 | 70.18% | 1.85 | 24600 | R-454B
213781143 | 2.65 | Yes | Yes | KENMORE | HRCU-A-CB (Split System: Heat Pump with Remote Outdoor Unit-Air-Source) | Centrally-Ducted | (C,H,T)VH837GKA2* | EA*4X42L24A*+WALLCON | *96CTN1002122B* | 31800 | 17 | 11 | 8.1 | 33000 | 24200 | 73.33% | 1.88 | 31200 | R-410A
213780443 | 2.75 | Yes | Yes | KENMORE | HRCU-A-CB (Split System: Heat Pump with Remote Outdoor Unit-Air-Source) | Centrally-Ducted | (C,H,T)VH837GKA** | EHD4X60AAL+WALLCON | *96CTN1002122B* | 33000 | 16.5 | 11.5 | 8.1 | 32200 | 24800 | 77.02% | 2 | 31200 | R-410A
213780343 | 2.75 | Yes | Yes | KENMORE | HRCU-A-CB (Split System: Heat Pump with Remote Outdoor Unit-Air-Source) | Centrally-Ducted | (C,H,T)VH837GKA** | EHD4X60AAL+WALLCON | *80CTL0902120B* | 33000 | 16.5 | 11.5 | 8.1 | 32200 | 24800 | 77.02% | 2 | 31200 | R-410A
213779573 | 2.73 | Yes | Yes | KENMORE | HRCU-A-CB (Split System: Heat Pump with Remote Outdoor Unit-Air-Source) | Centrally-Ducted | (C,H,T)VH837GKA** | EA*4X60L24A*+WALLCON | *80CTL1102120B* | 32800 | 17.5 | 11.5 | 8.1 | 31800 | 24600 | 77.36% | 1.98 | 30800 | R-410A
213779723 | 2.75 | Yes | Yes | KENMORE | HRCU-A-CB (Split System: Heat Pump with Remote Outdoor Unit-Air-Source) | Centrally-Ducted | (C,H,T)VH837GKA** | EA*4X61L21A*+WALLCON | *96CTN0601714B* | 33000 | 17 | 11 | 8.1 | 32200 | 25000 | 77.64% | 1.96 | 31400 | R-410A
213780043 | 2.72 | Yes | Yes | KENMORE | HRCU-A-CB (Split System: Heat Pump with Remote Outdoor Unit-Air-Source) | Centrally-Ducted | (C,H,T)VH837GKA** | EHD4X42AAL+WALLCON | *80CTL1352422B* | 32600 | 16.5 | 11 | 8.1 | 33000 | 24600 | 74.55% | 1.96 | 31400 | R-410A
213782313 | 2.75 | Yes | Yes | KENMORE | HRCU-A-CB (Split System: Heat Pump with Remote Outdoor Unit-Air-Source) | Centrally-Ducted | (C,H,T)VH837GKA2* | EHD4X60AAL+WALLCON | *97CMN1002122B* | 33000 | 16.5 | 11.5 | 8.1 | 32200 | 24800 | 77.02% | 2 | 31200 | R-410A
213782063 | 2.72 | Yes | Yes | KENMORE | HRCU-A-CB (Split System: Heat Pump with Remote Outdoor Unit-Air-Source) | Centrally-Ducted | (C,H,T)VH837GKA2* | EHD4X48AAL+WALLCON | *80CTL0701412B* | 32600 | 16.5 | 11 | 8.1 | 33200 | 25000 | 75.3% | 1.94 | 31800 | R-410A
216737145 | 1.87 | Yes | No | KEEPRITE | HRCU-A-CB (Split System: Heat Pump with Remote Outdoor Unit-Air-Source) | Centrally-Ducted | D5CUHAH24AAK | ESH5X30M12A* | *80MS(N,L)1552420A* | 22400 | 15.2 | 10.5 | 8.1 | 21000 | 18800 | 89.52% | 1.9 | 17700 | R-454B
216737162 | 1.88 | Yes | No | KEEPRITE | HRCU-A-CB (Split System: Heat Pump with Remote Outdoor Unit-Air-Source) | Centrally-Ducted | D5CUHAH24AAK | ESH5X30M12A* | *80VSL0701412B* | 22600 | 16 | 10.5 | 8.1 | 21000 | 18800 | 89.52% | 1.85 | 17700 | R-454B
216737180 | 1.88 | Yes | No | KEEPRITE | HRCU-A-CB (Split System: Heat Pump with Remote Outdoor Unit-Air-Source) | Centrally-Ducted | D5CUHAH24AAK | ESH5X30M12A* | *80VSL0901716B* | 22600 | 16 | 10.5 | 8.1 | 21000 | 18900 | 90% | 1.85 | 17700 | R-454B
216736728 | 1.87 | Yes | No | KEEPRITE | HRCU-A-CB (Split System: Heat Pump with Remote Outdoor Unit-Air-Source) | Centrally-Ducted | D5CUHAH24AAK | ESH5X24M12A* | *96VSN1202422B* | 22400 | 15.2 | 10.5 | 8.1 | 21200 | 19100 | 90.09% | 1.85 | 17800 | R-454B
216735540 | 1.95 | Yes | Yes | KEEPRITE | HRCU-A-CB (Split System: Heat Pump with Remote Outdoor Unit-Air-Source) | Centrally-Ducted | D5CUHAH24AAK | EA*5X37M21A* | *80VSL0902120B* | 23400 | 16 | 11 | 8.5 | 20800 | 18600 | 89.42% | 1.98 | 17700 | R-454B
213779223 | 2.65 | Yes | Yes | KENMORE | HRCU-A-CB (Split System: Heat Pump with Remote Outdoor Unit-Air-Source) | Centrally-Ducted | (C,H,T)VH837GKA** | EA*4X42L24A*+WALLCON | *97CMN1202422B* | 31800 | 17 | 11 | 8.1 | 32800 | 24400 | 74.39% | 1.88 | 31200 | R-410A
213779473 | 2.68 | Yes | Yes | KENMORE | HRCU-A-CB (Split System: Heat Pump with Remote Outdoor Unit-Air-Source) | Centrally-Ducted | (C,H,T)VH837GKA** | EA*4X48L21A*+WALLCON | *96CTN0801714B* | 32200 | 17 | 11 | 8.1 | 32800 | 25000 | 76.22% | 1.96 | 31400 | R-410A
213779523 | 2.7 | Yes | Yes | KENMORE | HRCU-A-CB (Split System: Heat Pump with Remote Outdoor Unit-Air-Source) | Centrally-Ducted | (C,H,T)VH837GKA** | EA*4X48L24A*+WALLCON | *97CMN1002122B* | 32400 | 17 | 11 | 8.5 | 32200 | 24800 | 77.02% | 1.98 | 31200 | R-410A
213778803 | 2.6 | Yes | No | KENMORE | HRCU-A-CB (Split System: Heat Pump with Remote Outdoor Unit-Air-Source) | Centrally-Ducted | (C,H,T)VH837GKA** | EA*4X36L17A*+WALLCON | *96CTN0601714B* | 31200 | 16.5 | 10.5 | 8.1 | 33400 | 24600 | 73.65% | 1.82 | 31400 | R-410A
213774593 | 2.03 | Yes | No | KENMORE | HRCU-A-CB (Split System: Heat Pump with Remote Outdoor Unit-Air-Source) | Centrally-Ducted | (C,H,T)VH825GKA3* | EHD4X48AAL+WALLCON | *80CTL0901716B* | 24400 | 16.5 | 10.5 | 8.1 | 21200 | 16600 | 78.3% | 2 | 20600 | R-410A
213774693 | 2.02 | Yes | No | KENMORE | HRCU-A-CB (Split System: Heat Pump with Remote Outdoor Unit-Air-Source) | Centrally-Ducted | (C,H,T)VH825GKA3* | EHD4X48AAL+WALLCON | *96CTN0601714B* | 24200 | 16 | 10.5 | 8.1 | 21400 | 16600 | 77.57% | 2 | 20600 | R-410A
214807693 | 1.92 | Yes | Yes | CHAMPION HEATING AND COOLING | HRCU-A-CB (Split System: Heat Pump with Remote Outdoor Unit-Air-Source) | Centrally-Ducted | HH824E2S11 | CTU36B5XDS1+JMET08BS2N1+TXV |  | 23000 | 19 | 12 | 9 | 23000 | 17800 | 77.39% | 2 | 17400 | R-454B
206772829 | 2.72 | Yes | Yes | BRYANT HEATING AND COOLING SYSTEMS | HRCU-A-CB (Split System: Heat Pump with Remote Outdoor Unit-Air-Source) | Centrally-Ducted | 288BNV037*0**B* | CSPH*4212AL*+UI | 88*TA48090C17*** | 32600 | 17 | 11 | 8.1 | 33000 | 24800 | 75.15% | 1.96 | 31600 | R-410A
206773464 | 2.65 | Yes | Yes | BRYANT HEATING AND COOLING SYSTEMS | HRCU-A-CB (Split System: Heat Pump with Remote Outdoor Unit-Air-Source) | Centrally-Ducted | 288BNV037*0**B* | CAP**4224AL*+UI | 935CA66100C21*** | 31800 | 17.5 | 11 | 8.1 | 33000 | 24400 | 73.94% | 1.9 | 31200 | R-410A
206773500 | 2.7 | Yes | Yes | BRYANT HEATING AND COOLING SYSTEMS | HRCU-A-CB (Split System: Heat Pump with Remote Outdoor Unit-Air-Source) | Centrally-Ducted | 288BNV037*0**B* | CAP**4821AL*+UI | 935CA60080C21*** | 32400 | 17.5 | 11.5 | 8.5 | 32600 | 25000 | 76.69% | 1.98 | 31400 | R-410A
206773599 | 2.7 | Yes | Yes | BRYANT HEATING AND COOLING SYSTEMS | HRCU-A-CB (Split System: Heat Pump with Remote Outdoor Unit-Air-Source) | Centrally-Ducted | 288BNV037*0**B* | CNPV*4821AL*+UI | 935CA60080C21*** | 32400 | 17.5 | 11.7 | 8.1 | 32800 | 24800 | 75.61% | 1.96 | 31400 | R-410A
214239960 | 2.7 | Yes | Yes | KEEPRITE | HRCU-A-CB (Split System: Heat Pump with Remote Outdoor Unit-Air-Source) | Centrally-Ducted | CVH837GKA** | EN(A,D,W)4X48L21**+WALLCON | *96CTN1002122B* | 32400 | 17 | 11.7 | 8.1 | 32600 | 24600 | 75.46% | 1.96 | 31400 | R-410A
212977666 | 1.93 | Yes | Yes | KEEPRITE | HRCU-A-CB (Split System: Heat Pump with Remote Outdoor Unit-Air-Source) | Centrally-Ducted | DLCURAH24ABK | EN(A,D)4X24L17** | *80MS(N,L)0451412A* | 23200 | 16.5 | 10 | 8.5 | 26800 | 25000 | 93.28% | 2.08 | 19500 | R-410A
216633335 | 2.82 | No | No | ACIQ | HRCU-A-CB (Split System: Heat Pump with Remote Outdoor Unit-Air-Source) | Centrally-Ducted | H5H0V36*K*AAA* | ESH5X42M12A*+WALLCON | *97CMN0801714B* | 33800 | 16.5 | 9 | 8.5 | 35800 | 25400 | 70.95% | 1.78 | 30800 | R-454B
216633336 | 2.83 | No | No | ACIQ | HRCU-A-CB (Split System: Heat Pump with Remote Outdoor Unit-Air-Source) | Centrally-Ducted | H5H0V36*K*AAA* | ESH5X42M12A*+WALLCON | *97CMN0802120B* | 34000 | 16.5 | 9.5 | 8.5 | 35600 | 25200 | 70.79% | 1.78 | 30600 | R-454B
216633351 | 2.85 | No | No | ACIQ | HRCU-A-CB (Split System: Heat Pump with Remote Outdoor Unit-Air-Source) | Centrally-Ducted | H5H0V36*K*AAA* | ESH5X48M12A*+WALLCON | *80CTL0901716B* | 34200 | 17 | 9.5 | 8.5 | 35400 | 25200 | 71.19% | 1.88 | 30400 | R-454B
216633353 | 2.85 | No | No | ACIQ | HRCU-A-CB (Split System: Heat Pump with Remote Outdoor Unit-Air-Source) | Centrally-Ducted | H5H0V36*K*AAA* | ESH5X48M12A*+WALLCON | *80CTL1102120B* | 34200 | 17 | 9.5 | 8.5 | 35400 | 25200 | 71.19% | 1.9 | 30400 | R-454B
216633385 | 2.88 | Yes | Yes | ACIQ | HRCU-A-CB (Split System: Heat Pump with Remote Outdoor Unit-Air-Source) | Centrally-Ducted | H5H0V36*K*AAA* | ESH5X60M12A*+WALLCON | *97CMN1002122B* | 34600 | 17 | 10 | 8.5 | 34600 | 24800 | 71.68% | 1.92 | 30000 | R-454B
216633386 | 2.88 | Yes | Yes | ACIQ | HRCU-A-CB (Split System: Heat Pump with Remote Outdoor Unit-Air-Source) | Centrally-Ducted | H5H0V36*K*AAA* | ESH5X60M12A*+WALLCON | *97CMN1202422B* | 34600 | 17 | 10 | 8.5 | 34600 | 24800 | 71.68% | 1.8 | 30000 | R-454B
206903533 | 4 | Yes | Yes | HISENSE | HRCU-A-CB (Split System: Heat Pump with Remote Outdoor Unit-Air-Source) | Centrally-Ducted | AUWR-48U3SP2 | AUH-48UX3SEH2 |  | 48000 | 17.5 | 10.1 | 8.5 | 47000 | 33000 | 70.21% | 1.9 | 31000 | R-410A
216633901 | 4 | Yes | Yes | ACIQ | HRCU-A-CB (Split System: Heat Pump with Remote Outdoor Unit-Air-Source) | Centrally-Ducted | H5H0V48*K*AAA* | EVM5X49M21A*+WALLCON | *96CTN1002122B* | 48000 | 19 | 10.5 | 9 | 50000 | 36800 | 73.6% | 2 | 46500 | R-454B
216633915 | 3.96 | Yes | Yes | ACIQ | HRCU-A-CB (Split System: Heat Pump with Remote Outdoor Unit-Air-Source) | Centrally-Ducted | H5H0V48*K*AAA* | EVM5X60M21A*+WALLCON | *97CMN0801714B* | 47500 | 18.5 | 10 | 9 | 50000 | 37400 | 74.8% | 1.98 | 47000 | R-454B
216633949 | 3.88 | No | No | ACIQ | HRCU-A-CB (Split System: Heat Pump with Remote Outdoor Unit-Air-Source) | Centrally-Ducted | H5H0V48*K*AAA* | EVD5X48M21A*+WALLCON | *95CSU0601716B* | 46500 | 17.5 | 9.5 | 9 | 50000 | 37000 | 74% | 1.98 | 46500 | R-454B
216633958 | 3.92 | Yes | Yes | ACIQ | HRCU-A-CB (Split System: Heat Pump with Remote Outdoor Unit-Air-Source) | Centrally-Ducted | H5H0V48*K*AAA* | EVD5X48M24A*+WALLCON | *80CTL1352422B* | 47000 | 19 | 10 | 9 | 50000 | 36200 | 72.4% | 2 | 45500 | R-454B
216633967 | 4 | Yes | Yes | ACIQ | HRCU-A-CB (Split System: Heat Pump with Remote Outdoor Unit-Air-Source) | Centrally-Ducted | H5H0V48*K*AAA* | EVD5X49M24A*+WALLCON | *80CTL1102120B* | 48000 | 19 | 10.5 | 9 | 50000 | 36400 | 72.8% | 2 | 46000 | R-454B
216633969 | 4 | Yes | Yes | ACIQ | HRCU-A-CB (Split System: Heat Pump with Remote Outdoor Unit-Air-Source) | Centrally-Ducted | H5H0V48*K*AAA* | EVD5X49M24A*+WALLCON | *95CSU1002122B* | 48000 | 19 | 10 | 9 | 50000 | 36400 | 72.8% | 2.02 | 46000 | R-454B
216633983 | 4 | Yes | Yes | ACIQ | HRCU-A-CB (Split System: Heat Pump with Remote Outdoor Unit-Air-Source) | Centrally-Ducted | H5H0V48*K*AAA* | EVD5X60M21A*+WALLCON | *80CTL0902120B* | 48000 | 19 | 10.5 | 9.5 | 50000 | 36600 | 73.2% | 2.12 | 46500 | R-454B
216734785 | 1.85 | Yes | No | KEEPRITE | HRCU-A-CB (Split System: Heat Pump with Remote Outdoor Unit-Air-Source) | Centrally-Ducted | D5CUHAH24AAK | EA*5X36M17A* | *96VTN0401410B* | 22200 | 15.5 | 10.5 | 8.1 | 20800 | 18800 | 90.38% | 1.85 | 17700 | R-454B
216734626 | 1.85 | Yes | No | KEEPRITE | HRCU-A-CB (Split System: Heat Pump with Remote Outdoor Unit-Air-Source) | Centrally-Ducted | D5CUHAH24AAK | EA*5X36M17A* | *96MSN0261410A* | 22200 | 15.5 | 10.5 | 8.1 | 20800 | 18700 | 89.9% | 1.9 | 17600 | R-454B
207698171 | 3.75 | Yes | Yes | Honeywell | HRCU-A-CB (Split System: Heat Pump with Remote Outdoor Unit-Air-Source) | Centrally-Ducted | HOH16S-60AA | HVTAN-48A |  | 45000 | 16 | 10.4 | 8.5 | 46000 | 32400 | 70.43% | 2 | 35000 | R-410A
206772919 | 2.72 | Yes | Yes | BRYANT HEATING AND COOLING SYSTEMS | HRCU-A-CB (Split System: Heat Pump with Remote Outdoor Unit-Air-Source) | Centrally-Ducted | 288BNV037*0**B* | CSPH*4812AL*+UI | 986TC66120C24*** | 32600 | 17 | 11 | 8.1 | 33000 | 24800 | 75.15% | 1.98 | 31600 | R-410A
206772658 | 2.7 | Yes | Yes | BRYANT HEATING AND COOLING SYSTEMS | HRCU-A-CB (Split System: Heat Pump with Remote Outdoor Unit-Air-Source) | Centrally-Ducted | 288BNV037*0**B* | CSPH*3612AL*+UI | 88*TA48090C17*** | 32400 | 17 | 11 | 8.1 | 33200 | 24600 | 74.1% | 1.94 | 31600 | R-410A
206772694 | 2.7 | Yes | Yes | BRYANT HEATING AND COOLING SYSTEMS | HRCU-A-CB (Split System: Heat Pump with Remote Outdoor Unit-Air-Source) | Centrally-Ducted | 288BNV037*0**B* | CSPH*4212AL*+UI | 88*TA48070C17*** | 32400 | 16.5 | 11 | 8.1 | 33200 | 25000 | 75.3% | 1.94 | 31800 | R-410A
212976014 | 2.03 | Yes | Yes | KEEPRITE | HRCU-A-CB (Split System: Heat Pump with Remote Outdoor Unit-Air-Source) | Centrally-Ducted | DLCURAH24ABK | EA*4X25L17A* | *96VTN0801716B* | 24400 | 17 | 10 | 8.5 | 25400 | 21600 | 85.04% | 1.8 | 18800 | R-410A
212977015 | 2.48 | No | No | KEEPRITE | HRCU-A-CB (Split System: Heat Pump with Remote Outdoor Unit-Air-Source) | Centrally-Ducted | DLCURAH30ABK | EA*4X36L21A* | *96VTN1002122B* | 29800 | 15.2 | 9 | 8.1 | 34200 | 28000 | 81.87% | 1.78 | 23600 | R-410A
212976749 | 2.52 | No | No | KEEPRITE | HRCU-A-CB (Split System: Heat Pump with Remote Outdoor Unit-Air-Source) | Centrally-Ducted | DLCURAH30ABK | EA*4X42L24A* | *96VTN1002120B* | 30200 | 15.2 | 9 | 8.1 | 34200 | 27400 | 80.12% | 1.8 | 23600 | R-410A
211398798 | 2.73 | No | No | CHAMPION HEATING AND COOLING | HRCU-A-CB (Split System: Heat Pump with Remote Outdoor Unit-Air-Source) | Centrally-Ducted | HMH72B341 | XAHC48FXXN1+TXV | TM8E080C16MP11 | 32800 | 16.5 | 9.5 | 8.5 | 31600 | 23000 | 72.78% | 2.04 | 24800 | R-410A
211391211 | 2.73 | No | No | CHAMPION HEATING AND COOLING | HRCU-A-CB (Split System: Heat Pump with Remote Outdoor Unit-Air-Source) | Centrally-Ducted | HMH72B341 | XAUB30CXXN1+TXV | TPLC060A12MP13 | 32800 | 17.5 | 9.5 | 8.1 | 33400 | 23400 | 70.06% | 2.02 | 26000 | R-410A
211391329 | 2.83 | Yes | Yes | CHAMPION HEATING AND COOLING | HRCU-A-CB (Split System: Heat Pump with Remote Outdoor Unit-Air-Source) | Centrally-Ducted | HMH72B341 | XAFC36DXXN1+TXV | TMLE120C16MP11 | 34000 | 18 | 10 | 8.5 | 33600 | 23800 | 70.83% | 2.08 | 25200 | R-410A
211391464 | 2.68 | No | No | CHAMPION HEATING AND COOLING | HRCU-A-CB (Split System: Heat Pump with Remote Outdoor Unit-Air-Source) | Centrally-Ducted | HMH72B341 | XAHC30CXXN1+TXV | TM8E100C16MP11 | 32200 | 16.5 | 9.5 | 8.1 | 32400 | 22800 | 70.37% | 2 | 25600 | R-410A
211391479 | 2.68 | No | No | CHAMPION HEATING AND COOLING | HRCU-A-CB (Split System: Heat Pump with Remote Outdoor Unit-Air-Source) | Centrally-Ducted | HMH72B341 | XAHC30CXXN1+TXV | TMLE100C16MP11 | 32200 | 16.5 | 9.5 | 8.1 | 32400 | 22800 | 70.37% | 2 | 25600 | R-410A
211391494 | 2.83 | Yes | No | CHAMPION HEATING AND COOLING | HRCU-A-CB (Split System: Heat Pump with Remote Outdoor Unit-Air-Source) | Centrally-Ducted | HMH72B341 | XAFC36DXXN1+TXV | TM8E100C16MP11 | 34000 | 17.5 | 10 | 8.1 | 33600 | 23800 | 70.83% | 2.08 | 25200 | R-410A
206772405 | 2.7 | Yes | Yes | BRYANT HEATING AND COOLING SYSTEMS | HRCU-A-CB (Split System: Heat Pump with Remote Outdoor Unit-Air-Source) | Centrally-Ducted | 288BNV037*0**B* | CNPV*4824AL*+UI | 987MB66120C24*** | 32400 | 17.5 | 11.5 | 8.1 | 33000 | 24800 | 75.15% | 1.96 | 31600 | R-410A
206772820 | 2.7 | Yes | Yes | BRYANT HEATING AND COOLING SYSTEMS | HRCU-A-CB (Split System: Heat Pump with Remote Outdoor Unit-Air-Source) | Centrally-Ducted | 288BNV037*0**B* | CSPH*4212AL*+UI | 88*TA36070C14*** | 32400 | 17 | 11 | 8.1 | 33200 | 25000 | 75.3% | 1.94 | 31800 | R-410A
206773455 | 2.65 | Yes | Yes | BRYANT HEATING AND COOLING SYSTEMS | HRCU-A-CB (Split System: Heat Pump with Remote Outdoor Unit-Air-Source) | Centrally-Ducted | 288BNV037*0**B* | CAP**4224AL*+UI | 935CA60080C21*** | 31800 | 17.5 | 11 | 8.1 | 33000 | 24400 | 73.94% | 1.9 | 31200 | R-410A
206773642 | 2.68 | Yes | Yes | BRYANT HEATING AND COOLING SYSTEMS | HRCU-A-CB (Split System: Heat Pump with Remote Outdoor Unit-Air-Source) | Centrally-Ducted | 288BNV037*0**B* | CSPH*3612AL*+UI | 935CA66100C21*** | 32200 | 16.5 | 11 | 8.1 | 33200 | 24600 | 74.1% | 1.94 | 31400 | R-410A
214572955 | 2.77 | Yes | Yes | KEEPRITE | HRCU-A-CB (Split System: Heat Pump with Remote Outdoor Unit-Air-Source) | Centrally-Ducted | CVH837GKA** | EA*4X61L21A*+WALLCON | *80CTL0702120B* | 33200 | 17.5 | 11.5 | 8.5 | 32000 | 25000 | 78.12% | 2 | 31200 | R-410A
216644585 | 1.52 | Yes | No | KEEPRITE | HRCU-A-CB (Split System: Heat Pump with Remote Outdoor Unit-Air-Source) | Centrally-Ducted | D5CUHAH18AAK | EA*5X30M17A* | OLV098A12* | 18200 | 15.2 | 11 | 9.5 | 20400 | 18400 | 90.2% | 1.94 | 15500 | R-454B
216634004 | 4.04 | Yes | Yes | ACIQ | HRCU-A-CB (Split System: Heat Pump with Remote Outdoor Unit-Air-Source) | Centrally-Ducted | H5H0V48*K*AAA* | EVD5X61M21A*+WALLCON | *80CSU0601716A* | 48500 | 19 | 10 | 9 | 50000 | 36800 | 73.6% | 2 | 46500 | R-454B
216634005 | 4.04 | Yes | Yes | ACIQ | HRCU-A-CB (Split System: Heat Pump with Remote Outdoor Unit-Air-Source) | Centrally-Ducted | H5H0V48*K*AAA* | EVD5X61M21A*+WALLCON | *80CSU1002120A* | 48500 | 19 | 10 | 9 | 50000 | 37000 | 74% | 2 | 47000 | R-454B
214573155 | 2.72 | Yes | Yes | KEEPRITE | HRCU-A-CB (Split System: Heat Pump with Remote Outdoor Unit-Air-Source) | Centrally-Ducted | CVH837GKA** | EHD4X42AAL+WALLCON | *95CSU1002122B* | 32600 | 17 | 11 | 8.5 | 32800 | 24800 | 75.61% | 1.96 | 31600 | R-410A
214572925 | 2.72 | Yes | Yes | KEEPRITE | HRCU-A-CB (Split System: Heat Pump with Remote Outdoor Unit-Air-Source) | Centrally-Ducted | CVH837GKA** | EA*4X60L24A*+WALLCON | *97CMN0602120B* | 32600 | 17.5 | 11 | 8.5 | 31800 | 25000 | 78.62% | 1.96 | 31200 | R-410A
206772712 | 2.7 | Yes | Yes | BRYANT HEATING AND COOLING SYSTEMS | HRCU-A-CB (Split System: Heat Pump with Remote Outdoor Unit-Air-Source) | Centrally-Ducted | 288BNV037*0**B* | CSPH*4212AL*+UI | 88*TA60090C21*** | 32400 | 16.5 | 11 | 8.1 | 33200 | 24800 | 74.7% | 1.96 | 31600 | R-410A
206773180 | 2.68 | Yes | Yes | BRYANT HEATING AND COOLING SYSTEMS | HRCU-A-CB (Split System: Heat Pump with Remote Outdoor Unit-Air-Source) | Centrally-Ducted | 288BNV037*0**B* | CAP**4824AL*+UI | 83*CA60100C21*** | 32200 | 17 | 11 | 8.1 | 32600 | 25000 | 76.69% | 1.96 | 31400 | R-410A
216736119 | 1.97 | Yes | Yes | KEEPRITE | HRCU-A-CB (Split System: Heat Pump with Remote Outdoor Unit-Air-Source) | Centrally-Ducted | D5CUHAH24AAK | EA*5X37M21A* | OMV112K14A | 23600 | 16 | 11 | 8.5 | 21200 | 18800 | 88.68% | 1.96 | 17900 | R-454B
216736167 | 1.85 | Yes | No | KEEPRITE | HRCU-A-CB (Split System: Heat Pump with Remote Outdoor Unit-Air-Source) | Centrally-Ducted | D5CUHAH24AAK | ESH5X24M12A* | *80MS(N,L)0701712A* | 22200 | 15.2 | 10.5 | 8.1 | 21000 | 18900 | 90% | 1.9 | 17700 | R-454B
216736283 | 1.85 | Yes | No | KEEPRITE | HRCU-A-CB (Split System: Heat Pump with Remote Outdoor Unit-Air-Source) | Centrally-Ducted | D5CUHAH24AAK | ESH5X24M12A* | *80VSL0701412B* | 22200 | 16 | 10.5 | 8.1 | 21000 | 18900 | 90% | 1.85 | 17700 | R-454B
216735882 | 1.93 | Yes | Yes | KEEPRITE | HRCU-A-CB (Split System: Heat Pump with Remote Outdoor Unit-Air-Source) | Centrally-Ducted | D5CUHAH24AAK | EA*5X37M21A* | *96VSN0801716B* | 23200 | 16.5 | 11 | 8.5 | 20800 | 18500 | 88.94% | 1.96 | 17600 | R-454B
216760017 | 2 | Yes | Yes | HISENSE | HSP-A (Single-Package Heat Pump Air-Source) | Centrally-Ducted | AR-24U3RAHM |  |  | 24000 | 18.5 | 11 | 8.5 | 24000 | 19000 | 79.17% | 2 | 21000 | R-32
213081449 | 2 | Yes | Yes | ELIOS | HRCU-A-C (Split System: Heat Pump with Remote Outdoor Unit with No Indoor Fan --Air Source) | Centrally-Ducted | DEA24HOS20230E7 | CUB24HAC20BWT7A |  | 24000 | 16.5 | 10.7 | 9.5 | 25000 | 20000 | 80% | 1.95 | 21000 | R-410A
215853427 | 2.87 | Yes | Yes | CHAMPION HEATING AND COOLING | HRCU-A-CB (Split System: Heat Pump with Remote Outdoor Unit-Air-Source) | Centrally-Ducted | HH836E2S11 | CTM36C5CDS1+JMVT16CC2N1 |  | 34400 | 19 | 11.7 | 9 | 31600 | 25800 | 81.65% | 2 | 28200 | R-454B
214574555 | 2.65 | Yes | Yes | KEEPRITE | HRCU-A-CB (Split System: Heat Pump with Remote Outdoor Unit-Air-Source) | Centrally-Ducted | CVH837GKA2* | EN(A,D,W)4X42L21**+WALLCON | *97CMN0802120B* | 31800 | 17 | 11 | 8.1 | 33000 | 24400 | 73.94% | 1.88 | 31400 | R-410A
214841714 | 3.5 | Yes | No | HISENSE | HRCU-A-C (Split System: Heat Pump with Remote Outdoor Unit with No Indoor Fan --Air Source) | Centrally-Ducted | AUWR-48U3SP2 | DC61A44-245R |  | 42000 | 15.55 | 11.4 | 8.55 | 42000 | 34600 | 82.38% | 1.94 | 31200 | R-410A
214573485 | 2.7 | Yes | Yes | KEEPRITE | HRCU-A-CB (Split System: Heat Pump with Remote Outdoor Unit-Air-Source) | Centrally-Ducted | CVH837GKA** | EN(A,D,W)4X48L21**+WALLCON | *96CTN0802120B* | 32400 | 17.5 | 11.5 | 8.5 | 32600 | 24800 | 76.07% | 1.98 | 31400 | R-410A
214573355 | 2.62 | Yes | Yes | KEEPRITE | HRCU-A-CB (Split System: Heat Pump with Remote Outdoor Unit-Air-Source) | Centrally-Ducted | CVH837GKA** | EN(A,D)4X36L21**+WALLCON | *97CMN0802120B* | 31400 | 17 | 11 | 8.1 | 33200 | 24200 | 72.89% | 1.82 | 31200 | R-410A
214573035 | 2.77 | Yes | Yes | KEEPRITE | HRCU-A-CB (Split System: Heat Pump with Remote Outdoor Unit-Air-Source) | Centrally-Ducted | CVH837GKA** | EA*4X61L24A*+WALLCON | *95CSU1002122B* | 33200 | 18.5 | 11.5 | 8.5 | 31800 | 24800 | 77.99% | 2 | 31200 | R-410A
213781063 | 2.63 | Yes | No | KENMORE | HRCU-A-CB (Split System: Heat Pump with Remote Outdoor Unit-Air-Source) | Centrally-Ducted | (C,H,T)VH837GKA2* | EA*4X42L21A*+WALLCON | *96CTN0601714B* | 31600 | 16.5 | 10.5 | 8.1 | 33200 | 24600 | 74.1% | 1.86 | 31400 | R-410A
213781163 | 2.72 | Yes | No | KENMORE | HRCU-A-CB (Split System: Heat Pump with Remote Outdoor Unit-Air-Source) | Centrally-Ducted | (C,H,T)VH837GKA2* | EA*4X43L21A*+WALLCON | *80CTL0451712B* | 32600 | 16.5 | 10.5 | 8.1 | 33200 | 25400 | 76.51% | 1.94 | 32000 | R-410A
214574585 | 2.7 | Yes | Yes | KEEPRITE | HRCU-A-CB (Split System: Heat Pump with Remote Outdoor Unit-Air-Source) | Centrally-Ducted | CVH837GKA2* | EN(A,D,W)4X48L21**+WALLCON | *95CSU0802120B* | 32400 | 17.5 | 11.5 | 8.1 | 32800 | 24800 | 75.61% | 1.96 | 31600 | R-410A
214574385 | 2.72 | Yes | Yes | KEEPRITE | HRCU-A-CB (Split System: Heat Pump with Remote Outdoor Unit-Air-Source) | Centrally-Ducted | CVH837GKA2* | EHD4X48AAL+WALLCON | *96CTN0802120B* | 32600 | 17.5 | 11 | 8.5 | 32600 | 24800 | 76.07% | 1.98 | 31600 | R-410A
206771847 | 2.7 | Yes | Yes | BRYANT HEATING AND COOLING SYSTEMS | HRCU-A-CB (Split System: Heat Pump with Remote Outdoor Unit-Air-Source) | Centrally-Ducted | 288BNV037*0**B* | CAP**4821AL*+UI | 986TC66100C21*** | 32400 | 17.5 | 11.7 | 8.5 | 32600 | 25000 | 76.69% | 1.98 | 31400 | R-410A
214573545 | 2.7 | Yes | Yes | KEEPRITE | HRCU-A-CB (Split System: Heat Pump with Remote Outdoor Unit-Air-Source) | Centrally-Ducted | CVH837GKA** | EN(A,D)4X48L24**+WALLCON | *96CTN0802120B* | 32400 | 17.5 | 11.5 | 8.5 | 32600 | 24800 | 76.07% | 1.98 | 31400 | R-410A
214572795 | 2.7 | Yes | Yes | KEEPRITE | HRCU-A-CB (Split System: Heat Pump with Remote Outdoor Unit-Air-Source) | Centrally-Ducted | CVH837GKA** | EA*4X48L21A*+WALLCON | *95CSU1002122B* | 32400 | 17.5 | 11.5 | 8.5 | 32400 | 24800 | 76.54% | 2 | 31400 | R-410A
206772072 | 2.68 | Yes | Yes | BRYANT HEATING AND COOLING SYSTEMS | HRCU-A-CB (Split System: Heat Pump with Remote Outdoor Unit-Air-Source) | Centrally-Ducted | 288BNV037*0**B* | CNPV*4217AL*+UI | 88*TA48090C17*** | 32200 | 17.5 | 11.7 | 8.1 | 33000 | 24600 | 74.55% | 1.92 | 31400 | R-410A
216623781 | 2 | Yes | Yes | HISENSE | HRCU-A-CB (Split System: Heat Pump with Remote Outdoor Unit-Air-Source) | Centrally-Ducted | AUWR-24U3TJ3 | AUH-24UX3TDH3 |  | 24000 | 18 | 10 | 9 | 24000 | 18000 | 75% | 2 | 17000 | R-454B
206767666 | 1.98 | Yes | No | BRYANT HEATING AND COOLING SYSTEMS | HRCU-A-CB (Split System: Heat Pump with Remote Outdoor Unit-Air-Source) | Centrally-Ducted | 288BNV025*0**C* | CSPH*3012AL*+UI | 935CA60080C21*** | 23800 | 16 | 10.5 | 8.1 | 21800 | 16700 | 76.61% | 1.98 | 21000 | R-410A
211391713 | 2.67 | No | No | CHAMPION HEATING AND COOLING | HRCU-A-CB (Split System: Heat Pump with Remote Outdoor Unit-Air-Source) | Centrally-Ducted | HMH72B341 | XAHB30CXXN1+TXV | TM8E100B12MP11 | 32000 | 17 | 9.5 | 8.1 | 32800 | 23000 | 70.12% | 1.98 | 25800 | R-410A
211392313 | 2.83 | No | No | CHAMPION HEATING AND COOLING | HRCU-A-CB (Split System: Heat Pump with Remote Outdoor Unit-Air-Source) | Centrally-Ducted | HMH72B341 | XAFC36DXXN1+TXV | TMLE080B12MP11 | 34000 | 18 | 9.5 | 8.1 | 34000 | 24400 | 71.76% | 2.06 | 25800 | R-410A
211392684 | 2.83 | Yes | No | CHAMPION HEATING AND COOLING | HRCU-A-CB (Split System: Heat Pump with Remote Outdoor Unit-Air-Source) | Centrally-Ducted | HMH72B341 | XAUB36DXXN1+TXV | TMLE060A12MP11 | 34000 | 18 | 10 | 8.1 | 33800 | 23800 | 70.41% | 2.06 | 25400 | R-410A
211392917 | 2.73 | Yes | No | CHAMPION HEATING AND COOLING | HRCU-A-CB (Split System: Heat Pump with Remote Outdoor Unit-Air-Source) | Centrally-Ducted | HMH72B341 | XAFB30CXXN1+TXV | TM8E040A12MP11 | 32800 | 18 | 10 | 8.1 | 33400 | 23400 | 70.06% | 2.04 | 26200 | R-410A
211392932 | 2.73 | Yes | No | CHAMPION HEATING AND COOLING | HRCU-A-CB (Split System: Heat Pump with Remote Outdoor Unit-Air-Source) | Centrally-Ducted | HMH72B341 | XAFB30CXXN1+TXV | TMLE040A12MP11 | 32800 | 18 | 10 | 8.1 | 33400 | 23400 | 70.06% | 2.04 | 26200 | R-410A
211393085 | 2.7 | No | No | CHAMPION HEATING AND COOLING | HRCU-A-CB (Split System: Heat Pump with Remote Outdoor Unit-Air-Source) | Centrally-Ducted | HMH72B341 | XAHC30CXXN1+TXV | TL9E080C16UH11 | 32400 | 17 | 9.5 | 8.1 | 33000 | 23200 | 70.3% | 2 | 26400 | R-410A
216634001 | 3.96 | Yes | Yes | ACIQ | HRCU-A-CB (Split System: Heat Pump with Remote Outdoor Unit-Air-Source) | Centrally-Ducted | H5H0V48*K*AAA* | EVD5X60M24A*+WALLCON | *97CMN0602120B* | 47500 | 18.5 | 10 | 9 | 50000 | 37000 | 74% | 1.98 | 46500 | R-454B
216634008 | 4.04 | Yes | Yes | ACIQ | HRCU-A-CB (Split System: Heat Pump with Remote Outdoor Unit-Air-Source) | Centrally-Ducted | H5H0V48*K*AAA* | EVD5X61M21A*+WALLCON | *80CTL0702120B* | 48500 | 19 | 10.5 | 9 | 50000 | 37000 | 74% | 2 | 47000 | R-454B
216634135 | 4.67 | No | No | ACIQ | HRCU-A-CB (Split System: Heat Pump with Remote Outdoor Unit-Air-Source) | Centrally-Ducted | H5H0V60*K*AAA* | EA*5X61M24A*+WALLCON | *97CMN1002122B* | 56000 | 18.5 | 9 | 9 | 60000 | 42000 | 70% | 2.02 | 51500 | R-454B
206135663 | 2.73 | Yes | Yes | BRYANT HEATING AND COOLING SYSTEMS | HRCU-A-CB (Split System: Heat Pump with Remote Outdoor Unit-Air-Source) | Centrally-Ducted | 288BNV037*0**A* | CAP**3721AL*+UI | 83*CA48060C17*** | 32800 | 17 | 11 | 8.5 | 33000 | 25200 | 76.36% | 1.96 | 31800 | R-410A
206773135 | 2.7 | Yes | Yes | BRYANT HEATING AND COOLING SYSTEMS | HRCU-A-CB (Split System: Heat Pump with Remote Outdoor Unit-Air-Source) | Centrally-Ducted | 288BNV037*0**B* | CAP**4821AL*+UI | 83*CA36040C17*** | 32400 | 17.5 | 11 | 8.1 | 32600 | 25000 | 76.69% | 1.96 | 31400 | R-410A
216734726 | 1.85 | Yes | No | KEEPRITE | HRCU-A-CB (Split System: Heat Pump with Remote Outdoor Unit-Air-Source) | Centrally-Ducted | D5CUHAH24AAK | EA*5X36M17A* | *96VSN0801716B* | 22200 | 16 | 10.5 | 8.1 | 20800 | 18700 | 89.9% | 1.85 | 17500 | R-454B
216734510 | 1.85 | Yes | No | KEEPRITE | HRCU-A-CB (Split System: Heat Pump with Remote Outdoor Unit-Air-Source) | Centrally-Ducted | D5CUHAH24AAK | EA*5X36M17A* | *80CTL0901716B* | 22200 | 16 | 10.5 | 8.1 | 20800 | 18600 | 89.42% | 1.85 | 17500 | R-454B
216633952 | 3.92 | Yes | Yes | ACIQ | HRCU-A-CB (Split System: Heat Pump with Remote Outdoor Unit-Air-Source) | Centrally-Ducted | H5H0V48*K*AAA* | EVD5X48M21A*+WALLCON | *96CTN1002122B* | 47000 | 18.5 | 10 | 9 | 50000 | 36400 | 72.8% | 2 | 45500 | R-454B
216633991 | 4 | Yes | Yes | ACIQ | HRCU-A-CB (Split System: Heat Pump with Remote Outdoor Unit-Air-Source) | Centrally-Ducted | H5H0V48*K*AAA* | EVD5X60M21A*+WALLCON | *97CMN1002122B* | 48000 | 19 | 10 | 9 | 50000 | 36600 | 73.2% | 2 | 46500 | R-454B
216634018 | 4 | Yes | Yes | ACIQ | HRCU-A-CB (Split System: Heat Pump with Remote Outdoor Unit-Air-Source) | Centrally-Ducted | H5H0V48*K*AAA* | EVD5X61M21A*+WALLCON | *96CTN0801714B* | 48000 | 19 | 10 | 9 | 50000 | 36400 | 72.8% | 2.02 | 46000 | R-454B
213781713 | 2.77 | Yes | Yes | KENMORE | HRCU-A-CB (Split System: Heat Pump with Remote Outdoor Unit-Air-Source) | Centrally-Ducted | (C,H,T)VH837GKA2* | EA*4X61L24A*+WALLCON | *96CTN1002122B* | 33200 | 17.5 | 11.7 | 8.5 | 32000 | 24800 | 77.5% | 2 | 31000 | R-410A
214650728 | 4.46 | Yes | Yes | CHAMPION HEATING AND COOLING | HRCU-A-CB (Split System: Heat Pump with Remote Outdoor Unit-Air-Source) | Centrally-Ducted | HH860E2S11 | CTU60D5XHS1+TXV | TM9E120D20MP12 | 53500 | 19 | 11 | 8.5 | 54500 | 39500 | 72.48% | 2 | 37800 | R-454B
216634021 | 4.04 | Yes | Yes | ACIQ | HRCU-A-CB (Split System: Heat Pump with Remote Outdoor Unit-Air-Source) | Centrally-Ducted | H5H0V48*K*AAA* | EVD5X61M24A*+WALLCON | *80CSU1002120A* | 48500 | 19 | 10 | 9 | 50000 | 36800 | 73.6% | 2.1 | 46500 | R-454B
216633769 | 3.67 | No | No | ACIQ | HRCU-A-CB (Split System: Heat Pump with Remote Outdoor Unit-Air-Source) | Centrally-Ducted | H5H0V48*K*AAA* | EA*5X48M21A*+WALLCON | *80CTL0701716B* | 44000 | 17.5 | 9.5 | 9 | 49000 | 34400 | 70.2% | 2.04 | 43000 | R-454B
216760018 | 2 | Yes | Yes | HISENSE | HSP-A (Single-Package Heat Pump Air-Source) | Centrally-Ducted | AR-24U3R25U |  |  | 24000 | 18.5 | 11 | 8.5 | 24000 | 19000 | 79.17% | 2 | 21000 | R-32
215934001 | 3.63 | Yes | Yes | KEEPRITE | HRCU-A-CB (Split System: Heat Pump with Remote Outdoor Unit-Air-Source) | Centrally-Ducted | C5H3V48*K*AAA* | EA*5X48M21A*+WALLCON | *80CTL0702120B* | 43500 | 20.5 | 10.5 | 9.5 | 48000 | 36600 | 76.25% | 2 | 39500 | R-454B
214573675 | 2.73 | Yes | Yes | KEEPRITE | HRCU-A-CB (Split System: Heat Pump with Remote Outdoor Unit-Air-Source) | Centrally-Ducted | CVH837GKA2* | EA*4X37L21A*+WALLCON | *80CTL0702120B* | 32800 | 17.5 | 11 | 8.5 | 32800 | 25200 | 76.83% | 2 | 31800 | R-410A
216735891 | 1.93 | Yes | Yes | KEEPRITE | HRCU-A-CB (Split System: Heat Pump with Remote Outdoor Unit-Air-Source) | Centrally-Ducted | D5CUHAH24AAK | EA*5X37M21A* | *96VSN0802120B* | 23200 | 16.5 | 11 | 8.5 | 20800 | 18500 | 88.94% | 1.96 | 17500 | R-454B
216736043 | 1.93 | Yes | Yes | KEEPRITE | HRCU-A-CB (Split System: Heat Pump with Remote Outdoor Unit-Air-Source) | Centrally-Ducted | D5CUHAH24AAK | EA*5X37M21A* | *96VTN1002122B* | 23200 | 16 | 11 | 8.5 | 20800 | 18500 | 88.94% | 1.96 | 17600 | R-454B
216734473 | 1.87 | Yes | Yes | KEEPRITE | HRCU-A-CB (Split System: Heat Pump with Remote Outdoor Unit-Air-Source) | Centrally-Ducted | D5CUHAH24AAK | EA*5X36M17A* | *80MSU0601716A* | 22400 | 16.5 | 11 | 8.5 | 20800 | 18600 | 89.42% | 1.96 | 17500 | R-454B
216734520 | 1.85 | Yes | Yes | KEEPRITE | HRCU-A-CB (Split System: Heat Pump with Remote Outdoor Unit-Air-Source) | Centrally-Ducted | D5CUHAH24AAK | EA*5X36M17A* | *80VTL0451412B* | 22200 | 16.5 | 10.5 | 8.5 | 20800 | 18700 | 89.9% | 1.94 | 17500 | R-454B
206772369 | 2.7 | Yes | Yes | BRYANT HEATING AND COOLING SYSTEMS | HRCU-A-CB (Split System: Heat Pump with Remote Outdoor Unit-Air-Source) | Centrally-Ducted | 288BNV037*0**B* | CNPV*4824AL*+UI | 88*TA66135C24*** | 32400 | 17.5 | 11.7 | 8.1 | 32800 | 24800 | 75.61% | 1.98 | 31400 | R-410A
206773356 | 2.72 | Yes | Yes | BRYANT HEATING AND COOLING SYSTEMS | HRCU-A-CB (Split System: Heat Pump with Remote Outdoor Unit-Air-Source) | Centrally-Ducted | 288BNV037*0**B* | CSPH*4812AL*+UI | 83*CA36040C17*** | 32600 | 16.5 | 11 | 8.1 | 33000 | 24800 | 75.15% | 1.96 | 31600 | R-410A
210596302 | 1.98 | Yes | Yes | BRYANT HEATING AND COOLING SYSTEMS | HRCU-A-CB (Split System: Heat Pump with Remote Outdoor Unit-Air-Source) | Centrally-Ducted | 288BNV025*0**B* | CAP**4221AL*+UI | 935CA66100C21*** | 23800 | 16.5 | 11 | 8.1 | 21400 | 16600 | 77.57% | 1.96 | 20600 | R-410A
206903532 | 1.83 | Yes | Yes | HISENSE | HRCU-A-CB (Split System: Heat Pump with Remote Outdoor Unit-Air-Source) | Centrally-Ducted | AUWR-24U3SF2 | AUH-24UX3SDH2 |  | 22000 | 16.5 | 10.1 | 9 | 23000 | 16900 | 73.48% | 2.05 | 16000 | R-410A
204300580 | 2.73 | Yes | Yes | BRYANT HEATING AND COOLING SYSTEMS | HRCU-A-CB (Split System: Heat Pump with Remote Outdoor Unit-Air-Source) | Centrally-Ducted | 288BNV037*0**A* | CSPH*4812AL*+UI | 88*TA48090C17*** | 32800 | 17.5 | 11.5 | 8.1 | 33000 | 24800 | 75.15% | 1.98 | 31600 | R-410A
216634270 | 2.77 | Yes | Yes | ACIQ | HRCU-A-CB (Split System: Heat Pump with Remote Outdoor Unit-Air-Source) | Centrally-Ducted | H5H0V36*K*AAA* | EA*5X42M21A*+WALLCON | *96CTN0802120B* | 33200 | 17.5 | 10 | 9 | 35800 | 25600 | 71.51% | 1.86 | 31000 | R-454B
216634290 | 2.82 | Yes | Yes | ACIQ | HRCU-A-CB (Split System: Heat Pump with Remote Outdoor Unit-Air-Source) | Centrally-Ducted | H5H0V36*K*AAA* | EA*5X48M21A*+WALLCON | *97CTN1002122A* | 33800 | 18 | 10 | 9 | 35000 | 25000 | 71.43% | 1.9 | 30200 | R-454B
215932881 | 2.88 | Yes | Yes | KEEPRITE | HRCU-A-CB (Split System: Heat Pump with Remote Outdoor Unit-Air-Source) | Centrally-Ducted | C5H3V36*K*AAA* | EA*5X61M24A*+WALLCON | *80CTL1352422B* | 34600 | 20.5 | 12 | 9.5 | 34200 | 25800 | 75.44% | 2.06 | 29800 | R-454B
206903535 | 2.83 | Yes | Yes | HISENSE | HRCU-A-CB (Split System: Heat Pump with Remote Outdoor Unit-Air-Source) | Centrally-Ducted | AUWR-36U3SA2 | AUH-36UX3SDH2 |  | 34000 | 18 | 10.1 | 9.5 | 35000 | 26000 | 74.29% | 2.05 | 24000 | R-410A
216634025 | 4.04 | Yes | Yes | ACIQ | HRCU-A-CB (Split System: Heat Pump with Remote Outdoor Unit-Air-Source) | Centrally-Ducted | H5H0V48*K*AAA* | EVD5X61M24A*+WALLCON | *95CSU1002122B* | 48500 | 19 | 10.5 | 9 | 50000 | 36600 | 73.2% | 2.1 | 46500 | R-454B
216634027 | 4.04 | Yes | Yes | ACIQ | HRCU-A-CB (Split System: Heat Pump with Remote Outdoor Unit-Air-Source) | Centrally-Ducted | H5H0V48*K*AAA* | EVD5X61M24A*+WALLCON | *97CMN0802120B* | 48500 | 19 | 10.5 | 9.5 | 50000 | 36800 | 73.6% | 2.1 | 46500 | R-454B
206773660 | 2.72 | Yes | Yes | BRYANT HEATING AND COOLING SYSTEMS | HRCU-A-CB (Split System: Heat Pump with Remote Outdoor Unit-Air-Source) | Centrally-Ducted | 288BNV037*0**B* | CSPH*4212AL*+UI | 935CA66100C21*** | 32600 | 17 | 11 | 8.1 | 33000 | 24800 | 75.15% | 1.96 | 31600 | R-410A
206773678 | 2.72 | Yes | Yes | BRYANT HEATING AND COOLING SYSTEMS | HRCU-A-CB (Split System: Heat Pump with Remote Outdoor Unit-Air-Source) | Centrally-Ducted | 288BNV037*0**B* | CSPH*4812AL*+UI | 935CA66100C21*** | 32600 | 17 | 11 | 8.1 | 32800 | 24800 | 75.61% | 1.98 | 31600 | R-410A
216634084 | 4.71 | No | No | ACIQ | HRCU-A-CB (Split System: Heat Pump with Remote Outdoor Unit-Air-Source) | Centrally-Ducted | H5H0V60*K*AAA* | EVD5X60M24A*+WALLCON | *95CSU0802120B* | 56500 | 18 | 9 | 9 | 63500 | 44500 | 70.08% | 2.08 | 56000 | R-454B
216634152 | 4.63 | No | No | ACIQ | HRCU-A-CB (Split System: Heat Pump with Remote Outdoor Unit-Air-Source) | Centrally-Ducted | H5H0V60*K*AAA* | ESH5X60M12A*+WALLCON | *96CTN1002122B* | 55500 | 17 | 8.5 | 8.5 | 60000 | 42000 | 70% | 1.9 | 51500 | R-454B
214573405 | 2.63 | Yes | Yes | KEEPRITE | HRCU-A-CB (Split System: Heat Pump with Remote Outdoor Unit-Air-Source) | Centrally-Ducted | CVH837GKA** | EN(A,D,W)4X42L21**+WALLCON | *97CMN0602120B* | 31600 | 16.5 | 11 | 8.1 | 33200 | 24600 | 74.1% | 1.86 | 31600 | R-410A
214573905 | 2.75 | Yes | Yes | KEEPRITE | HRCU-A-CB (Split System: Heat Pump with Remote Outdoor Unit-Air-Source) | Centrally-Ducted | CVH837GKA2* | EA*4X43L21A*+WALLCON | *96CTN0802120B* | 33000 | 18.5 | 11.5 | 8.5 | 32600 | 25000 | 76.69% | 2 | 31600 | R-410A
210596332 | 2.03 | Yes | Yes | BRYANT HEATING AND COOLING SYSTEMS | HRCU-A-CB (Split System: Heat Pump with Remote Outdoor Unit-Air-Source) | Centrally-Ducted | 288BNV025*0**B* | CAP**4321AL*+UI | 987MB42080C17*** | 24400 | 16.5 | 11 | 8.1 | 21200 | 16700 | 78.77% | 2.02 | 20600 | R-410A
210596333 | 2.03 | Yes | Yes | BRYANT HEATING AND COOLING SYSTEMS | HRCU-A-CB (Split System: Heat Pump with Remote Outdoor Unit-Air-Source) | Centrally-Ducted | 288BNV025*0**B* | CAP**4321AL*+UI | 987MB60060C21*** | 24400 | 16.5 | 11 | 8.1 | 21200 | 16700 | 78.77% | 2.02 | 20600 | R-410A
210596334 | 2.03 | Yes | Yes | BRYANT HEATING AND COOLING SYSTEMS | HRCU-A-CB (Split System: Heat Pump with Remote Outdoor Unit-Air-Source) | Centrally-Ducted | 288BNV025*0**B* | CAP**4321AL*+UI | 987MB66100C21*** | 24400 | 16.5 | 11 | 8.5 | 21200 | 16600 | 78.3% | 2.04 | 20600 | R-410A
210596533 | 2.72 | Yes | Yes | BRYANT HEATING AND COOLING SYSTEMS | HRCU-A-CB (Split System: Heat Pump with Remote Outdoor Unit-Air-Source) | Centrally-Ducted | 288BNV037*0**A* | CAP**6024AL*+UI | 987MB60060C21*** | 32600 | 17 | 11.5 | 8.1 | 32200 | 25000 | 77.64% | 1.96 | 31400 | R-410A
210596402 | 2.02 | Yes | Yes | BRYANT HEATING AND COOLING SYSTEMS | HRCU-A-CB (Split System: Heat Pump with Remote Outdoor Unit-Air-Source) | Centrally-Ducted | 288BNV025*0**B* | CNPV*4821AL*+UI | 987MB66100C21*** | 24200 | 17 | 11.5 | 8.1 | 21400 | 16600 | 77.57% | 2.02 | 20600 | R-410A
210596432 | 2.02 | Yes | Yes | BRYANT HEATING AND COOLING SYSTEMS | HRCU-A-CB (Split System: Heat Pump with Remote Outdoor Unit-Air-Source) | Centrally-Ducted | 288BNV025*0**B* | CSPH*4812AL*+UI | 83*CA36040C17*** | 24200 | 16.5 | 11 | 8.1 | 21200 | 16600 | 78.3% | 2.02 | 20600 | R-410A
212976079 | 2.05 | Yes | Yes | KEEPRITE | HRCU-A-CB (Split System: Heat Pump with Remote Outdoor Unit-Air-Source) | Centrally-Ducted | DLCURAH24ABK | EA*4X37L21A* | *96VTN0801716B* | 24600 | 17 | 10.5 | 8.5 | 25200 | 21200 | 84.13% | 1.78 | 18700 | R-410A
212976396 | 2 | Yes | Yes | KEEPRITE | HRCU-A-CB (Split System: Heat Pump with Remote Outdoor Unit-Air-Source) | Centrally-Ducted | DLCURAH24ABK | EA*4X36L21A* | *96VTN0802120B* | 24000 | 17 | 10 | 8.5 | 26400 | 23400 | 88.64% | 1.94 | 19100 | R-410A
212977750 | 1.5 | Yes | Yes | KEEPRITE | HRCU-A-CB (Split System: Heat Pump with Remote Outdoor Unit-Air-Source) | Centrally-Ducted | DLCURAH18ABK | EA*4X25L17A* | *80MS(N,L)0451412A* | 18000 | 16.5 | 11 | 8.5 | 17900 | 17700 | 98.88% | 2.14 | 12100 | R-410A
214574345 | 2.72 | Yes | Yes | KEEPRITE | HRCU-A-CB (Split System: Heat Pump with Remote Outdoor Unit-Air-Source) | Centrally-Ducted | CVH837GKA2* | EHD4X48AAL+WALLCON | *95CSU0802120B* | 32600 | 17.5 | 11 | 8.5 | 32800 | 25000 | 76.22% | 1.98 | 31600 | R-410A
214574495 | 2.62 | Yes | Yes | KEEPRITE | HRCU-A-CB (Split System: Heat Pump with Remote Outdoor Unit-Air-Source) | Centrally-Ducted | CVH837GKA2* | EN(A,D)4X36L21**+WALLCON | *97CMN0802120B* | 31400 | 17 | 11 | 8.1 | 33200 | 24200 | 72.89% | 1.82 | 31200 | R-410A
214573875 | 2.75 | Yes | Yes | KEEPRITE | HRCU-A-CB (Split System: Heat Pump with Remote Outdoor Unit-Air-Source) | Centrally-Ducted | CVH837GKA2* | EA*4X43L21A*+WALLCON | *95CSU1002122B* | 33000 | 17.5 | 11.5 | 8.5 | 32600 | 25000 | 76.69% | 2 | 31600 | R-410A
214573925 | 2.68 | Yes | Yes | KEEPRITE | HRCU-A-CB (Split System: Heat Pump with Remote Outdoor Unit-Air-Source) | Centrally-Ducted | CVH837GKA2* | EA*4X48L21A*+WALLCON | *95CSU0802120B* | 32200 | 17.5 | 11 | 8.5 | 32400 | 25000 | 77.16% | 1.98 | 31400 | R-410A
214573975 | 2.7 | Yes | Yes | KEEPRITE | HRCU-A-CB (Split System: Heat Pump with Remote Outdoor Unit-Air-Source) | Centrally-Ducted | CVH837GKA2* | EA*4X48L24A*+WALLCON | *80CTL0702120B* | 32400 | 17.5 | 11 | 8.5 | 32400 | 25000 | 77.16% | 1.98 | 31400 | R-410A
216634255 | 2.73 | No | No | ACIQ | HRCU-A-CB (Split System: Heat Pump with Remote Outdoor Unit-Air-Source) | Centrally-Ducted | H5H0V36*K*AAA* | EA*5X36M17A*+WALLCON | *80CSU0401712B* | 32800 | 17 | 9.5 | 8.5 | 36000 | 25800 | 71.67% | 1.76 | 31200 | R-454B
216634289 | 2.82 | Yes | Yes | ACIQ | HRCU-A-CB (Split System: Heat Pump with Remote Outdoor Unit-Air-Source) | Centrally-Ducted | H5H0V36*K*AAA* | EA*5X48M21A*+WALLCON | *97CTN0802120A* | 33800 | 18 | 10 | 9 | 35000 | 25000 | 71.43% | 1.88 | 30200 | R-454B
214573305 | 2.75 | Yes | Yes | KEEPRITE | HRCU-A-CB (Split System: Heat Pump with Remote Outdoor Unit-Air-Source) | Centrally-Ducted | CVH837GKA** | EHD4X60AAL+WALLCON | *96CTN0802120B* | 33000 | 18 | 11.5 | 8.5 | 32000 | 24800 | 77.5% | 2.02 | 31200 | R-410A
214572735 | 2.75 | Yes | Yes | KEEPRITE | HRCU-A-CB (Split System: Heat Pump with Remote Outdoor Unit-Air-Source) | Centrally-Ducted | CVH837GKA** | EA*4X43L21A*+WALLCON | *95CSU1002122B* | 33000 | 17.5 | 11.5 | 8.5 | 32600 | 25000 | 76.69% | 2 | 31600 | R-410A
214572485 | 2.62 | Yes | Yes | KEEPRITE | HRCU-A-CB (Split System: Heat Pump with Remote Outdoor Unit-Air-Source) | Centrally-Ducted | CVH837GKA** | EA*4X36L21A*+WALLCON | *95CSU0802120B* | 31400 | 17 | 11 | 8.1 | 33000 | 24200 | 73.33% | 1.86 | 31200 | R-410A
214572535 | 2.73 | Yes | Yes | KEEPRITE | HRCU-A-CB (Split System: Heat Pump with Remote Outdoor Unit-Air-Source) | Centrally-Ducted | CVH837GKA** | EA*4X37L21A*+WALLCON | *80CTL0702120B* | 32800 | 17.5 | 11 | 8.5 | 32800 | 25200 | 76.83% | 2 | 31800 | R-410A
210450239 | 2.9 | No | No | BRYANT HEATING AND COOLING SYSTEMS | HRCU-A-CB (Split System: Heat Pump with Remote Outdoor Unit-Air-Source) | Centrally-Ducted | 38MURAQ36AB3* | CAP**3617AL* | 926TB48080V17*** | 34800 | 15.5 | 9.5 | 8.5 | 39000 | 35200 | 90.26% | 1.8 | 29600 | R-410A
214773317 | 2.35 | Yes | Yes | HISENSE | HRCU-A-CB (Split System: Heat Pump with Remote Outdoor Unit-Air-Source) | Centrally-Ducted | AUWR-36U3SA2 | AUH-36UX3SXX3 |  | 28200 | 17 | 10.1 | 8.5 | 29000 | 23200 | 80% | 2.07 | 18700 | R-410A
213372198 | 2 | Yes | Yes | LPS Legacy | HRCU-A-C (Split System: Heat Pump with Remote Outdoor Unit with No Indoor Fan --Air Source) | Centrally-Ducted | DLCURAH24ABK | DLFULAH24XBX + CI |  | 24000 | 16.5 | 10.7 | 9.5 | 25000 | 20000 | 80% | 1.95 | 21000 | R-410A
215319186 | 2.75 | Yes | Yes | LPS Legacy | HRCU-A-CB (Split System: Heat Pump with Remote Outdoor Unit-Air-Source) | Centrally-Ducted | D5CSHAH33AAK | D5FSAAH36XBK |  | 33000 | 16.7 | 11.7 | 10 | 35000 | 34000 | 97.14% | 2 | 27400 | R-454B
216623783 | 4 | Yes | Yes | HISENSE | HRCU-A-CB (Split System: Heat Pump with Remote Outdoor Unit-Air-Source) | Centrally-Ducted | AUWR-48U3TW3 | AUH-48UX3TEH3 |  | 48000 | 18 | 10 | 9 | 48000 | 35000 | 72.92% | 2 | 32200 | R-454B
214651448 | 1.92 | Yes | Yes | CHAMPION HEATING AND COOLING | HRCU-A-CB (Split System: Heat Pump with Remote Outdoor Unit-Air-Source) | Centrally-Ducted | HH824E2S11 | CTU36B5XDS1+TXV | TMLE100B12MP11 | 23000 | 18 | 12 | 9.5 | 23000 | 18900 | 82.17% | 2 | 18600 | R-454B
210450251 | 2.97 | Yes | Yes | BRYANT HEATING AND COOLING SYSTEMS | HRCU-A-CB (Split System: Heat Pump with Remote Outdoor Unit-Air-Source) | Centrally-Ducted | 38MURAQ36AB3* | CAP**4821AL* | 926TB48080V17*** | 35600 | 16 | 10 | 9 | 38500 | 34800 | 90.39% | 2.04 | 29000 | R-410A
213296836 | 2.87 | No | Yes | CHAMPION HEATING AND COOLING | HRCU-A-CB (Split System: Heat Pump with Remote Outdoor Unit-Air-Source) | Centrally-Ducted | HMH72B341 | XAHC36DBCN1 | Z8ET120C20LMPS1 | 34400 | 18.5 | 10 | 8.5 | 34000 | 23800 | 70% | 2.08 | 26000 | R-410A
216706029 | 4 | Yes | Yes | Ecoer | HRCU-A-CB (Split System: Heat Pump with Remote Outdoor Unit-Air-Source) | Centrally-Ducted | ESCA16H-48BBA | EAHDEC-48ABA |  | 48000 | 16 | 10 | 8.5 | 48000 | 38000 | 79.17% | 1.85 | 32400 | R-454B
214807809 | 1.92 | Yes | Yes | CHAMPION HEATING AND COOLING | HRCU-A-CB (Split System: Heat Pump with Remote Outdoor Unit-Air-Source) | Centrally-Ducted | HH824E2S11 | CTU30B5XCS1+JMET08BS2N1+TXV |  | 23000 | 18 | 12 | 9.5 | 23000 | 18200 | 79.13% | 2 | 17800 | R-454B
215942568 | 2.98 | Yes | Yes | KENMORE | HRCU-A-CB (Split System: Heat Pump with Remote Outdoor Unit-Air-Source) | Centrally-Ducted | (C,H,T)5H3V36*K*AAA* | EVD5X61M24A*+WALLCON | *80CTL0702120B* | 35800 | 22 | 12.5 | 8.5 | 37400 | 28200 | 75.4% | 2.04 | 32400 | R-454B
215940882 | 2.95 | Yes | Yes | KENMORE | HRCU-A-CB (Split System: Heat Pump with Remote Outdoor Unit-Air-Source) | Centrally-Ducted | (C,H,T)5H3V36*K*AAA* | EVD5X60M24A*+WALLCON | *96CTN0802120B* | 35400 | 21.5 | 12 | 8.5 | 38000 | 28600 | 75.26% | 2.04 | 32800 | R-454B
215940562 | 2.87 | Yes | Yes | KENMORE | HRCU-A-CB (Split System: Heat Pump with Remote Outdoor Unit-Air-Source) | Centrally-Ducted | (C,H,T)5H3V36*K*AAA* | EVD5X36M21A*+WALLCON | *97CTN0802120A* | 34400 | 20.5 | 11.7 | 8.5 | 38500 | 28200 | 73.25% | 2.04 | 32200 | R-454B
215940462 | 2.97 | Yes | Yes | KENMORE | HRCU-A-CB (Split System: Heat Pump with Remote Outdoor Unit-Air-Source) | Centrally-Ducted | (C,H,T)5H3V36*K*AAA* | EVM5X60M21A*+WALLCON | *97CTN1002122A* | 35600 | 22 | 12.5 | 8.5 | 38000 | 28600 | 75.26% | 2.02 | 32600 | R-454B
211393269 | 2.78 | Yes | No | CHAMPION HEATING AND COOLING | HRCU-A-CB (Split System: Heat Pump with Remote Outdoor Unit-Air-Source) | Centrally-Ducted | HMH72B341 | XAUB36DXXN1+TXV | TL9E060B12UH11 | 33400 | 17.5 | 10 | 8.1 | 33000 | 23200 | 70.3% | 2.02 | 25000 | R-410A
211393434 | 2.7 | No | No | CHAMPION HEATING AND COOLING | HRCU-A-CB (Split System: Heat Pump with Remote Outdoor Unit-Air-Source) | Centrally-Ducted | HMH72B341 | XAHC30CXXN1+TXV | TL8E080C16UH11 | 32400 | 17 | 9.5 | 8.1 | 32800 | 23000 | 70.12% | 2 | 26000 | R-410A
216558230 | 4.75 | Yes | Yes | HISENSE | HRCU-A-CB (Split System: Heat Pump with Remote Outdoor Unit-Air-Source) | Centrally-Ducted | AOH-60U3T24P | AHU-60U3T24 |  | 57000 | 19 | 11 | 9 | 57000 | 42000 | 73.68% | 2.46 | 37000 | R-454B
216634159 | 2 | Yes | Yes | ACIQ | HRCU-A-CB (Split System: Heat Pump with Remote Outdoor Unit-Air-Source) | Centrally-Ducted | H5H0V24*K*AAA* | EA*5X25M17A*+WALLCON | *80CSU0601716B* | 24000 | 17 | 10.5 | 9 | 23200 | 16300 | 70.26% | 2.02 | 19700 | R-454B
216634166 | 1.93 | Yes | Yes | ACIQ | HRCU-A-CB (Split System: Heat Pump with Remote Outdoor Unit-Air-Source) | Centrally-Ducted | H5H0V24*K*AAA* | EA*5X36M17A*+WALLCON | *80CSU0401712B* | 23200 | 17 | 10 | 8.5 | 23400 | 16500 | 70.51% | 2 | 19900 | R-454B
206773162 | 2.68 | Yes | Yes | BRYANT HEATING AND COOLING SYSTEMS | HRCU-A-CB (Split System: Heat Pump with Remote Outdoor Unit-Air-Source) | Centrally-Ducted | 288BNV037*0**B* | CAP**4821AL*+UI | 83*CA60100C21*** | 32200 | 17 | 11 | 8.1 | 32600 | 25000 | 76.69% | 1.96 | 31400 | R-410A
214773318 | 3.67 | No | Yes | HISENSE | HRCU-A-CB (Split System: Heat Pump with Remote Outdoor Unit-Air-Source) | Centrally-Ducted | AUWR-48U3SP2 | AUH-48UX3SXX4 |  | 44000 | 17 | 9.89 | 8.7 | 44000 | 33000 | 75% | 1.95 | 33000 | R-410A
213298101 | 2.83 | Yes | Yes | CHAMPION HEATING AND COOLING | HRCU-A-CB (Split System: Heat Pump with Remote Outdoor Unit-Air-Source) | Centrally-Ducted | HMH72B341 | XAFB36DXXN1+JMET12BS2N1+TXV |  | 34000 | 18.5 | 10.5 | 8.5 | 33800 | 23800 | 70.41% | 2.12 | 25200 | R-410A
206790172 | 1.93 | Yes | Yes | BRYANT HEATING AND COOLING SYSTEMS | HRCU-A-CB (Split System: Heat Pump with Remote Outdoor Unit-Air-Source) | Centrally-Ducted | 284ANV024*0**B* | CNPV*3617AL*+UI | 986TC42080C17*** | 23200 | 20 | 13 | 9.5 | 26800 | 20000 | 74.63% | 2.38 | 25000 | R-410A
216735368 | 1.9 | Yes | Yes | KEEPRITE | HRCU-A-CB (Split System: Heat Pump with Remote Outdoor Unit-Air-Source) | Centrally-Ducted | D5CUHAH24AAK | EA*5X37M17A* | *97VTN0601716A* | 22800 | 16 | 11 | 8.5 | 20600 | 18400 | 89.32% | 1.96 | 17500 | R-454B
216734668 | 1.85 | Yes | No | KEEPRITE | HRCU-A-CB (Split System: Heat Pump with Remote Outdoor Unit-Air-Source) | Centrally-Ducted | D5CUHAH24AAK | EA*5X36M17A* | *96MSN0601716A* | 22200 | 15.5 | 10.5 | 8.1 | 20800 | 18700 | 89.9% | 1.85 | 17600 | R-454B
206790065 | 1.93 | Yes | Yes | BRYANT HEATING AND COOLING SYSTEMS | HRCU-A-CB (Split System: Heat Pump with Remote Outdoor Unit-Air-Source) | Centrally-Ducted | 284ANV024*0**B* | CNPV*3621AL*+UI | 987MB42080C17*** | 23200 | 20 | 13 | 9.5 | 26800 | 20000 | 74.63% | 2.36 | 25200 | R-410A
206790106 | 1.98 | Yes | Yes | BRYANT HEATING AND COOLING SYSTEMS | HRCU-A-CB (Split System: Heat Pump with Remote Outdoor Unit-Air-Source) | Centrally-Ducted | 284ANV024*0**B* | CSPH*3612AL*+UI | 88*TA48090C17*** | 23800 | 20.5 | 13 | 9.5 | 26400 | 19600 | 74.24% | 2.52 | 24600 | R-410A
216633902 | 4 | Yes | Yes | ACIQ | HRCU-A-CB (Split System: Heat Pump with Remote Outdoor Unit-Air-Source) | Centrally-Ducted | H5H0V48*K*AAA* | EVM5X60M21A*+WALLCON | *80CSU0601716A* | 48000 | 19 | 10 | 9 | 50000 | 36800 | 73.6% | 2 | 46500 | R-454B
216633932 | 4.04 | Yes | Yes | ACIQ | HRCU-A-CB (Split System: Heat Pump with Remote Outdoor Unit-Air-Source) | Centrally-Ducted | H5H0V48*K*AAA* | EVM5X61M24A*+WALLCON | *80CSU1002120A* | 48500 | 19 | 10 | 9 | 50000 | 36800 | 73.6% | 2.1 | 46500 | R-454B
206772315 | 2.7 | Yes | Yes | BRYANT HEATING AND COOLING SYSTEMS | HRCU-A-CB (Split System: Heat Pump with Remote Outdoor Unit-Air-Source) | Centrally-Ducted | 288BNV037*0**B* | CNPV*4821AL*+UI | 986TC66100C21*** | 32400 | 17.5 | 11.7 | 8.1 | 33000 | 24800 | 75.15% | 1.96 | 31400 | R-410A
214802096 | 2 | Yes | Yes | HISENSE | HRCU-A-CB (Split System: Heat Pump with Remote Outdoor Unit-Air-Source) | Centrally-Ducted | AUWR-24U3TK5 | AUH-24UX3TDH3 |  | 24000 | 20 | 12 | 10 | 24000 | 20800 | 86.67% | 2.3 | 20400 | R-454B
206773144 | 2.68 | Yes | Yes | BRYANT HEATING AND COOLING SYSTEMS | HRCU-A-CB (Split System: Heat Pump with Remote Outdoor Unit-Air-Source) | Centrally-Ducted | 288BNV037*0**B* | CAP**4821AL*+UI | 83*CA48060C17*** | 32200 | 17 | 11 | 8.1 | 32600 | 25000 | 76.69% | 1.96 | 31400 | R-410A
206773419 | 2.75 | Yes | Yes | BRYANT HEATING AND COOLING SYSTEMS | HRCU-A-CB (Split System: Heat Pump with Remote Outdoor Unit-Air-Source) | Centrally-Ducted | 288BNV037*0**B* | CAP**3721AL*+UI | 935CA60080C21*** | 33000 | 17.5 | 11.5 | 8.5 | 32800 | 25000 | 76.22% | 2 | 31800 | R-410A
211394252 | 2.77 | No | No | CHAMPION HEATING AND COOLING | HRCU-A-CB (Split System: Heat Pump with Remote Outdoor Unit-Air-Source) | Centrally-Ducted | HMH72B341 | XAUC48FXXN1+TXV | TM9Y060B12MP11 | 33200 | 16.5 | 9 | 8.1 | 32600 | 24000 | 73.62% | 2.02 | 25800 | R-410A
211395005 | 2.72 | No | No | CHAMPION HEATING AND COOLING | HRCU-A-CB (Split System: Heat Pump with Remote Outdoor Unit-Air-Source) | Centrally-Ducted | HMH72B341 | XAHD48FXXN1+TXV | TM9V080C16MP12 | 32600 | 16 | 9 | 8.1 | 31800 | 23200 | 72.96% | 2.02 | 25000 | R-410A
211395909 | 2.75 | No | No | CHAMPION HEATING AND COOLING | HRCU-A-CB (Split System: Heat Pump with Remote Outdoor Unit-Air-Source) | Centrally-Ducted | HMH72B341 | XAUC48FXXN1+TXV | TP9C060B12MP13 | 33000 | 16.5 | 9 | 8.1 | 32400 | 24000 | 74.07% | 2.04 | 25600 | R-410A
211396059 | 2.8 | No | No | CHAMPION HEATING AND COOLING | HRCU-A-CB (Split System: Heat Pump with Remote Outdoor Unit-Air-Source) | Centrally-Ducted | HMH72B341 | XAHD48FXXN1+TXV | TM9E080C16MP12 | 33600 | 16.5 | 9 | 8.1 | 32800 | 24200 | 73.78% | 2.04 | 25600 | R-410A
211397096 | 2.82 | No | No | CHAMPION HEATING AND COOLING | HRCU-A-CB (Split System: Heat Pump with Remote Outdoor Unit-Air-Source) | Centrally-Ducted | HMH72B341 | XAHC48FXXN1+TXV | TPLC100C20MP13 | 33800 | 16.5 | 9 | 8.5 | 32400 | 23800 | 73.46% | 2.06 | 25200 | R-410A
216735665 | 1.95 | Yes | Yes | KEEPRITE | HRCU-A-CB (Split System: Heat Pump with Remote Outdoor Unit-Air-Source) | Centrally-Ducted | D5CUHAH24AAK | EA*5X37M21A* | *80VTL0902120B* | 23400 | 16 | 11 | 8.5 | 20800 | 18600 | 89.42% | 1.98 | 17700 | R-454B
216734946 | 1.9 | Yes | Yes | KEEPRITE | HRCU-A-CB (Split System: Heat Pump with Remote Outdoor Unit-Air-Source) | Centrally-Ducted | D5CUHAH24AAK | EA*5X37M17A* | *80MS(N,L)0701716A* | 22800 | 16 | 11 | 8.5 | 20600 | 18400 | 89.32% | 1.96 | 17500 | R-454B
213372201 | 2.92 | Yes | No | LPS Legacy | HRCU-A-C (Split System: Heat Pump with Remote Outdoor Unit with No Indoor Fan --Air Source) | Centrally-Ducted | DLCURAH36ABK | DLFULAH36XCX + CI |  | 35000 | 15.2 | 10 | 10 | 39000 | 32000 | 82.05% | 2 | 33000 | R-410A
216437868 | 4.58 | Yes | Yes | OUTES | HRCU-A-CB (Split System: Heat Pump with Remote Outdoor Unit-Air-Source) | Centrally-Ducted | OTD-H60DMR3-C01/SE180 | OAH-C60DMR3-B01/SE180 |  | 55000 | 17 | 10 | 8.8 | 54000 | 40000 | 74.07% | 2.3 | 35000 | R-32
216634305 | 2.92 | Yes | Yes | ACIQ | HRCU-A-CB (Split System: Heat Pump with Remote Outdoor Unit-Air-Source) | Centrally-Ducted | H5H0V36*K*AAA* | EA*5X61M24A*+WALLCON | *97CTN1202422A* | 35000 | 18.5 | 10.5 | 9 | 34400 | 24800 | 72.09% | 1.92 | 29800 | R-454B
216634307 | 2.82 | No | No | ACIQ | HRCU-A-CB (Split System: Heat Pump with Remote Outdoor Unit-Air-Source) | Centrally-Ducted | H5H0V36*K*AAA* | ESH5X36M12A*+WALLCON | *80CSU0401712B* | 33800 | 16 | 9.5 | 8.5 | 35600 | 25400 | 71.35% | 1.78 | 30800 | R-454B
216634321 | 2.83 | No | No | ACIQ | HRCU-A-CB (Split System: Heat Pump with Remote Outdoor Unit-Air-Source) | Centrally-Ducted | H5H0V36*K*AAA* | ESH5X42M12A*+WALLCON | *97CTN1202422A* | 34000 | 16 | 9.5 | 8.5 | 35600 | 25200 | 70.79% | 1.78 | 30600 | R-454B
216636144 | 2.88 | Yes | Yes | ACIQ | HRCU-A-CB (Split System: Heat Pump with Remote Outdoor Unit-Air-Source) | Centrally-Ducted | H5H3V36*K*AAA* | EVD5X42M21A*+WALLCON | *80CSU0401712B* | 34600 | 21 | 12 | 8.5 | 38500 | 28000 | 72.73% | 2.04 | 32000 | R-454B
206790217 | 1.98 | Yes | Yes | BRYANT HEATING AND COOLING SYSTEMS | HRCU-A-CB (Split System: Heat Pump with Remote Outdoor Unit-Air-Source) | Centrally-Ducted | 284ANV024*0**B* | CSPH*4212AL*+UI | 986TC42080C17*** | 23800 | 19.5 | 12.5 | 9.5 | 26600 | 19800 | 74.44% | 2.5 | 24800 | R-410A
206790247 | 1.98 | Yes | Yes | BRYANT HEATING AND COOLING SYSTEMS | HRCU-A-CB (Split System: Heat Pump with Remote Outdoor Unit-Air-Source) | Centrally-Ducted | 284ANV024*0**B* | CSPH*3612AL*+UI | 83*CA36040C17*** | 23800 | 19.5 | 13 | 9.5 | 26600 | 19700 | 74.06% | 2.48 | 24800 | R-410A
211273244 | 2 | Yes | Yes | Journey Comfort | HRCU-A-CB (Split System: Heat Pump with Remote Outdoor Unit-Air-Source) | Centrally-Ducted | RGV18ODU24 | RGV18AHU24 |  | 24000 | 17 | 10.5 | 9.2 | 26000 | 19400 | 74.62% | 2.1 | 21000 | R-410A
206790315 | 2.85 | Yes | Yes | BRYANT HEATING AND COOLING SYSTEMS | HRCU-A-CB (Split System: Heat Pump with Remote Outdoor Unit-Air-Source) | Centrally-Ducted | 284ANV036*0**B* | CAP**4321AL*+UI | 987MB60060C21*** | 34200 | 19 | 12 | 9.5 | 35400 | 25800 | 72.88% | 2.02 | 31000 | R-410A
216734335 | 1.88 | Yes | No | KEEPRITE | HRCU-A-CB (Split System: Heat Pump with Remote Outdoor Unit-Air-Source) | Centrally-Ducted | D5CUHAH24AAK | EA*5X30M17A* | OMV112K14A | 22600 | 15.5 | 10.5 | 8.5 | 21400 | 19100 | 89.25% | 1.96 | 18000 | R-454B
213771733 | 2.02 | Yes | Yes | KENMORE | HRCU-A-CB (Split System: Heat Pump with Remote Outdoor Unit-Air-Source) | Centrally-Ducted | (C,H,T)VH825GKA2* | EA*4X48L24A*+WALLCON | *96CTN1002122B* | 24200 | 16.5 | 11 | 8.1 | 21000 | 16500 | 78.57% | 2.02 | 20400 | R-410A
213297731 | 2.93 | No | Yes | CHAMPION HEATING AND COOLING | HRCU-A-CB (Split System: Heat Pump with Remote Outdoor Unit-Air-Source) | Centrally-Ducted | HMH72B341 | XAFC36DBCN1 | Z8ET120C20LMPS1 | 35200 | 18.5 | 10 | 8.5 | 34000 | 23800 | 70% | 2.1 | 26000 | R-410A
206790022 | 1.95 | Yes | Yes | BRYANT HEATING AND COOLING SYSTEMS | HRCU-A-CB (Split System: Heat Pump with Remote Outdoor Unit-Air-Source) | Centrally-Ducted | 284ANV024*0**B* | CAP**3617AL*+UI | 88*TA36070C14*** | 23400 | 21 | 13.5 | 10.5 | 26600 | 19800 | 74.44% | 2.42 | 24800 | R-410A
206790033 | 1.95 | Yes | Yes | BRYANT HEATING AND COOLING SYSTEMS | HRCU-A-CB (Split System: Heat Pump with Remote Outdoor Unit-Air-Source) | Centrally-Ducted | 284ANV024*0**B* | CAP**4221AL*+UI | 987MB60060C21*** | 23400 | 20 | 13 | 10.5 | 26600 | 19900 | 74.81% | 2.44 | 25000 | R-410A
206790115 | 2 | Yes | Yes | BRYANT HEATING AND COOLING SYSTEMS | HRCU-A-CB (Split System: Heat Pump with Remote Outdoor Unit-Air-Source) | Centrally-Ducted | 284ANV024*0**B* | CSPH*4212AL*+UI | 88*TA48090C17*** | 24000 | 20.5 | 13 | 10.5 | 26400 | 19600 | 74.24% | 2.54 | 24600 | R-410A
206790140 | 1.95 | Yes | Yes | BRYANT HEATING AND COOLING SYSTEMS | HRCU-A-CB (Split System: Heat Pump with Remote Outdoor Unit-Air-Source) | Centrally-Ducted | 284ANV024*0**B* | CAP**3621AL*+UI | 88*TA48070C17*** | 23400 | 20.5 | 13 | 10.5 | 26600 | 19800 | 74.44% | 2.42 | 24800 | R-410A
206790181 | 1.97 | Yes | Yes | BRYANT HEATING AND COOLING SYSTEMS | HRCU-A-CB (Split System: Heat Pump with Remote Outdoor Unit-Air-Source) | Centrally-Ducted | 284ANV024*0**B* | CNPV*4217AL*+UI | 986TC42060C17*** | 23600 | 20 | 13 | 10 | 26600 | 19900 | 74.81% | 2.46 | 25000 | R-410A
206790183 | 1.95 | Yes | Yes | BRYANT HEATING AND COOLING SYSTEMS | HRCU-A-CB (Split System: Heat Pump with Remote Outdoor Unit-Air-Source) | Centrally-Ducted | 284ANV024*0**B* | CNPV*4221AL*+UI | 88*TA36045C17*** | 23400 | 19.5 | 13 | 10 | 26800 | 20000 | 74.63% | 2.42 | 25000 | R-410A
210596551 | 2.77 | Yes | Yes | BRYANT HEATING AND COOLING SYSTEMS | HRCU-A-CB (Split System: Heat Pump with Remote Outdoor Unit-Air-Source) | Centrally-Ducted | 288BNV037*0**A* | CAP**6124AL*+UI | 88*TA60090C21*** | 33200 | 18 | 12 | 8.5 | 32000 | 24800 | 77.5% | 2 | 31200 | R-410A
210596600 | 2.75 | Yes | Yes | BRYANT HEATING AND COOLING SYSTEMS | HRCU-A-CB (Split System: Heat Pump with Remote Outdoor Unit-Air-Source) | Centrally-Ducted | 288BNV037*0**A* | CSPH*6012AL*+UI | 88*TA60090C21*** | 33000 | 17 | 11.5 | 8.1 | 32200 | 25000 | 77.64% | 2 | 31400 | R-410A
206773608 | 2.7 | Yes | Yes | BRYANT HEATING AND COOLING SYSTEMS | HRCU-A-CB (Split System: Heat Pump with Remote Outdoor Unit-Air-Source) | Centrally-Ducted | 288BNV037*0**B* | CNPV*4821AL*+UI | 935CA66100C21*** | 32400 | 17.5 | 11.7 | 8.1 | 32800 | 24600 | 75% | 1.98 | 31400 | R-410A
206790265 | 2.83 | Yes | Yes | BRYANT HEATING AND COOLING SYSTEMS | HRCU-A-CB (Split System: Heat Pump with Remote Outdoor Unit-Air-Source) | Centrally-Ducted | 284ANV036*0**B* | CAP**3717AL*+UI | 88*TA48070C17*** | 34000 | 19 | 12 | 9.5 | 35400 | 26200 | 74.01% | 2.02 | 31400 | R-410A
206790267 | 2.87 | Yes | Yes | BRYANT HEATING AND COOLING SYSTEMS | HRCU-A-CB (Split System: Heat Pump with Remote Outdoor Unit-Air-Source) | Centrally-Ducted | 284ANV036*0**B* | CAP**3721AL*+UI | 88*TA48070C17*** | 34400 | 19.5 | 12 | 9.5 | 35200 | 25800 | 73.3% | 2.04 | 30800 | R-410A
206790149 | 1.95 | Yes | Yes | BRYANT HEATING AND COOLING SYSTEMS | HRCU-A-CB (Split System: Heat Pump with Remote Outdoor Unit-Air-Source) | Centrally-Ducted | 284ANV024*0**B* | CAP**4221AL*+UI | 986TC42060C17*** | 23400 | 20 | 13 | 10.5 | 26600 | 19900 | 74.81% | 2.44 | 25000 | R-410A
206790174 | 1.93 | Yes | Yes | BRYANT HEATING AND COOLING SYSTEMS | HRCU-A-CB (Split System: Heat Pump with Remote Outdoor Unit-Air-Source) | Centrally-Ducted | 284ANV024*0**B* | CNPV*3621AL*+UI | 88*TA48070C17*** | 23200 | 20.5 | 13 | 10 | 26800 | 19900 | 74.25% | 2.38 | 25000 | R-410A
215939862 | 2.83 | Yes | Yes | KENMORE | HRCU-A-CB (Split System: Heat Pump with Remote Outdoor Unit-Air-Source) | Centrally-Ducted | (C,H,T)5H3V36*K*AAA* | EA*5X61M21A*+WALLCON | *97CTN0601716A* | 34000 | 19.5 | 11 | 9 | 35200 | 26800 | 76.14% | 1.94 | 30800 | R-454B
215939662 | 2.73 | Yes | Yes | KENMORE | HRCU-A-CB (Split System: Heat Pump with Remote Outdoor Unit-Air-Source) | Centrally-Ducted | (C,H,T)5H3V36*K*AAA* | EA*5X42M21A*+WALLCON | *80CSU0401712B* | 32800 | 20 | 11.5 | 9.5 | 34800 | 26600 | 76.44% | 2.02 | 30600 | R-454B
215939742 | 2.78 | Yes | Yes | KENMORE | HRCU-A-CB (Split System: Heat Pump with Remote Outdoor Unit-Air-Source) | Centrally-Ducted | (C,H,T)5H3V36*K*AAA* | EA*5X48M21A*+WALLCON | *80CSU0601716B* | 33400 | 20.5 | 11.7 | 9.5 | 34400 | 26200 | 76.16% | 2.04 | 30200 | R-454B
215939792 | 2.83 | Yes | Yes | KENMORE | HRCU-A-CB (Split System: Heat Pump with Remote Outdoor Unit-Air-Source) | Centrally-Ducted | (C,H,T)5H3V36*K*AAA* | EA*5X60M24A*+WALLCON | *96CTN0802120B* | 34000 | 20 | 11.7 | 9.5 | 34200 | 26000 | 76.02% | 2.06 | 29800 | R-454B
214648690 | 1.5 | Yes | Yes | TEXANAIR | HRCU-A-C (Split System: Heat Pump with Remote Outdoor Unit with No Indoor Fan --Air Source) | Centrally-Ducted | TEXAN018HHCU1 | TEXANDF24A1 |  | 18000 | 16.1 | 11.7 | 9.5 | 19000 | 15000 | 78.95% | 2.2 | 14700 | R-410A
206790036 | 1.97 | Yes | Yes | BRYANT HEATING AND COOLING SYSTEMS | HRCU-A-CB (Split System: Heat Pump with Remote Outdoor Unit-Air-Source) | Centrally-Ducted | 284ANV024*0**B* | CAP**4221AL*+UI | 88*TA48090C17*** | 23600 | 21.5 | 13.5 | 10.5 | 26400 | 19700 | 74.62% | 2.48 | 24600 | R-410A
213781013 | 2.65 | Yes | Yes | KENMORE | HRCU-A-CB (Split System: Heat Pump with Remote Outdoor Unit-Air-Source) | Centrally-Ducted | (C,H,T)VH837GKA2* | EA*4X42L21A*+WALLCON | *80CTL1102120B* | 31800 | 17 | 11 | 8.1 | 32800 | 24200 | 73.78% | 1.88 | 31200 | R-410A
214650811 | 1.92 | Yes | Yes | CHAMPION HEATING AND COOLING | HRCU-A-CB (Split System: Heat Pump with Remote Outdoor Unit-Air-Source) | Centrally-Ducted | HH824E2S11 | CTU30B5XCS1+TXV | TP9C060B12MP13 | 23000 | 17 | 12 | 9.5 | 23000 | 18300 | 79.57% | 2 | 18000 | R-454B
214652049 | 1.92 | Yes | Yes | CHAMPION HEATING AND COOLING | HRCU-A-CB (Split System: Heat Pump with Remote Outdoor Unit-Air-Source) | Centrally-Ducted | HH824E2S11 | CTU30B5XCS1+TXV | TP9C080B12MP13 | 23000 | 17 | 12 | 9.5 | 23000 | 18200 | 79.13% | 2 | 17900 | R-454B
213297921 | 2.8 | No | No | CHAMPION HEATING AND COOLING | HRCU-A-CB (Split System: Heat Pump with Remote Outdoor Unit-Air-Source) | Centrally-Ducted | HMH72B341 | XAFC30CXXN1+TXV | Z8ET080C16LMPS1 | 33600 | 18.5 | 9.5 | 8.5 | 33000 | 23200 | 70.3% | 2.08 | 26600 | R-410A
214771711 | 2.85 | Yes | Yes | BOSCH | HRCU-A-CB (Split System: Heat Pump with Remote Outdoor Unit-Air-Source) | Centrally-Ducted | BOVA-36RTB-M20S | BIVA-36RCB-M20X |  | 34200 | 19 | 12 | 9.5 | 34200 | 24400 | 71.35% | 2 | 28000 | R-454B
211594473 | 3 | Yes | Yes | Ecoer | HRCU-A-CB (Split System: Heat Pump with Remote Outdoor Unit-Air-Source) | Centrally-Ducted | ESCA16H-36 | EAHAEC-36 |  | 36000 | 16 | 10 | 9.5 | 40000 | 34400 | 86% | 1.97 | 30400 | R-410A
215935301 | 2.97 | Yes | Yes | KEEPRITE | HRCU-A-CB (Split System: Heat Pump with Remote Outdoor Unit-Air-Source) | Centrally-Ducted | C5H3V36*K*AAA* | EVM5X60M21A*+WALLCON | *97CMN1002122B* | 35600 | 22 | 12.5 | 8.5 | 38000 | 28600 | 75.26% | 2.02 | 32600 | R-454B
215935321 | 2.97 | Yes | Yes | KEEPRITE | HRCU-A-CB (Split System: Heat Pump with Remote Outdoor Unit-Air-Source) | Centrally-Ducted | C5H3V36*K*AAA* | EVM5X60M21A*+WALLCON | *96CTN1002122B* | 35600 | 22 | 12.5 | 8.5 | 38000 | 28600 | 75.26% | 2.02 | 32600 | R-454B
214573655 | 2.63 | Yes | Yes | KEEPRITE | HRCU-A-CB (Split System: Heat Pump with Remote Outdoor Unit-Air-Source) | Centrally-Ducted | CVH837GKA2* | EA*4X36L21A*+WALLCON | *97CMN0802120B* | 31600 | 17 | 11 | 8.1 | 33000 | 24200 | 73.33% | 1.86 | 31200 | R-410A
216734452 | 1.85 | Yes | No | KEEPRITE | HRCU-A-CB (Split System: Heat Pump with Remote Outdoor Unit-Air-Source) | Centrally-Ducted | D5CUHAH24AAK | EA*5X36M17A* | *80VSL0901716B* | 22200 | 16.5 | 10.5 | 8.1 | 20800 | 18700 | 89.9% | 1.85 | 17600 | R-454B
216633056 | 1.92 | Yes | Yes | ACIQ | HRCU-A-CB (Split System: Heat Pump with Remote Outdoor Unit-Air-Source) | Centrally-Ducted | H5H0V24*K*AAA* | EA*5X36M17A*+WALLCON | *97CMN0801714B* | 23000 | 17 | 10 | 9 | 23800 | 16700 | 70.17% | 1.98 | 20000 | R-454B
213781093 | 2.65 | Yes | Yes | KENMORE | HRCU-A-CB (Split System: Heat Pump with Remote Outdoor Unit-Air-Source) | Centrally-Ducted | (C,H,T)VH837GKA2* | EA*4X42L24A*+WALLCON | *80CTL0902120B* | 31800 | 17 | 11 | 8.1 | 32800 | 24200 | 73.78% | 1.88 | 31000 | R-410A
215941232 | 3.67 | Yes | Yes | KENMORE | HRCU-A-CB (Split System: Heat Pump with Remote Outdoor Unit-Air-Source) | Centrally-Ducted | (C,H,T)5H3V48*K*AAA* | ESH5X60M12A*+WALLCON | *97CTN0801716A* | 44000 | 19.5 | 10.5 | 9 | 49000 | 37400 | 76.33% | 1.8 | 40500 | R-454B
214574036 | 2.73 | Yes | Yes | KENMORE | HRCU-A-CB (Split System: Heat Pump with Remote Outdoor Unit-Air-Source) | Centrally-Ducted | (C,H,T)VH837GKA2* | EA*4X60L24A*+WALLCON | *80CTL0702120B* | 32800 | 17.5 | 11.5 | 8.5 | 31600 | 24800 | 78.48% | 1.98 | 31000 | R-410A
213774543 | 2.02 | Yes | No | KENMORE | HRCU-A-CB (Split System: Heat Pump with Remote Outdoor Unit-Air-Source) | Centrally-Ducted | (C,H,T)VH825GKA3* | EHD4X42AAL+WALLCON | *96CTN1002122B* | 24200 | 16 | 10.5 | 8.1 | 21400 | 16600 | 77.57% | 2 | 20600 | R-410A
214572966 | 2.77 | Yes | Yes | KENMORE | HRCU-A-CB (Split System: Heat Pump with Remote Outdoor Unit-Air-Source) | Centrally-Ducted | (C,H,T)VH837GKA** | EA*4X61L21A*+WALLCON | *95CSU0802120B* | 33200 | 17.5 | 11.5 | 8.5 | 32000 | 25000 | 78.12% | 2 | 31200 | R-410A
206790170 | 1.93 | Yes | Yes | BRYANT HEATING AND COOLING SYSTEMS | HRCU-A-CB (Split System: Heat Pump with Remote Outdoor Unit-Air-Source) | Centrally-Ducted | 284ANV024*0**B* | CNPV*3617AL*+UI | 88*TA48070C17*** | 23200 | 20.5 | 13 | 10 | 26800 | 19900 | 74.25% | 2.38 | 25000 | R-410A
206790171 | 1.93 | Yes | Yes | BRYANT HEATING AND COOLING SYSTEMS | HRCU-A-CB (Split System: Heat Pump with Remote Outdoor Unit-Air-Source) | Centrally-Ducted | 284ANV024*0**B* | CNPV*3617AL*+UI | 986TC42060C17*** | 23200 | 19.5 | 13 | 9.5 | 26800 | 20000 | 74.63% | 2.36 | 25200 | R-410A
216636160 | 2.95 | Yes | Yes | ACIQ | HRCU-A-CB (Split System: Heat Pump with Remote Outdoor Unit-Air-Source) | Centrally-Ducted | H5H3V36*K*AAA* | EVD5X49M24A*+WALLCON | *97CTN1002122A* | 35400 | 22 | 12.5 | 8.5 | 38000 | 28400 | 74.74% | 2.04 | 32800 | R-454B
214229031 | 1.48 | Yes | Yes | KEEPRITE | HRCU-A-CB (Split System: Heat Pump with Remote Outdoor Unit-Air-Source) | Centrally-Ducted | DLCURAH18ABK | EN(A,D)4X30L17** | *80MSU0601716A* | 17800 | 16.5 | 11 | 8.1 | 18300 | 18500 | 101.1% | 2.22 | 12300 | R-410A
216760015 | 3 | Yes | No | ELIOS | HRCU-A-C (Split System: Heat Pump with Remote Outdoor Unit with No Indoor Fan --Air Source) | Centrally-Ducted | ESHMB36R2AN1 | GUHMA36RBAS1 |  | 36000 | 15.8 | 10.7 | 9.4 | 38000 | 36000 | 94.74% | 1.9 | 29200 | R-454B
214651069 | 1.92 | Yes | Yes | CHAMPION HEATING AND COOLING | HRCU-A-CB (Split System: Heat Pump with Remote Outdoor Unit-Air-Source) | Centrally-Ducted | HH824E2S11 | CTU36B5XDS1+TXV | Z8ES080B12SMPS1 | 23000 | 19 | 12 | 9.5 | 23000 | 18600 | 80.87% | 2 | 18300 | R-454B
214649767 | 1.92 | Yes | Yes | CHAMPION HEATING AND COOLING | HRCU-A-CB (Split System: Heat Pump with Remote Outdoor Unit-Air-Source) | Centrally-Ducted | HH824E2S11 | CTU30B5XCS1+TXV | TM8E100B12MP11 | 23000 | 17 | 12 | 9.5 | 23000 | 18400 | 80% | 2 | 17900 | R-454B
214650938 | 1.92 | Yes | Yes | CHAMPION HEATING AND COOLING | HRCU-A-CB (Split System: Heat Pump with Remote Outdoor Unit-Air-Source) | Centrally-Ducted | HH824E2S11 | CTU36B5XDS1+TXV | TMLE080B12MP11 | 23000 | 18 | 12 | 9.5 | 23000 | 18700 | 81.3% | 2 | 18400 | R-454B
214651004 | 1.92 | Yes | Yes | CHAMPION HEATING AND COOLING | HRCU-A-CB (Split System: Heat Pump with Remote Outdoor Unit-Air-Source) | Centrally-Ducted | HH824E2S11 | CTU36B5XDS1+TXV | TM9V080B12MP12 | 23000 | 18 | 12 | 9.5 | 23000 | 18400 | 80% | 2 | 18100 | R-454B
206765717 | 1.95 | Yes | No | BRYANT HEATING AND COOLING SYSTEMS | HRCU-A-CB (Split System: Heat Pump with Remote Outdoor Unit-Air-Source) | Centrally-Ducted | 288BNV025*0**C* | CAP**3621AL*+UI | 88*TA36045C17*** | 23400 | 16 | 10.5 | 8.1 | 21600 | 16800 | 77.78% | 1.92 | 20800 | R-410A
206135923 | 2.7 | Yes | Yes | BRYANT HEATING AND COOLING SYSTEMS | HRCU-A-CB (Split System: Heat Pump with Remote Outdoor Unit-Air-Source) | Centrally-Ducted | 288BNV037*0**A* | CNPV*4821AL*+UI | 83*CA60100C21*** | 32400 | 17 | 11.5 | 8.1 | 33000 | 24800 | 75.15% | 1.94 | 31400 | R-410A
211397528 | 2.83 | No | No | CHAMPION HEATING AND COOLING | HRCU-A-CB (Split System: Heat Pump with Remote Outdoor Unit-Air-Source) | Centrally-Ducted | HMH72B341 | XAFD48FXXN1+TXV | TM8V100C16MP12 | 34000 | 16.5 | 9 | 8.5 | 33000 | 24400 | 73.94% | 2.1 | 25800 | R-410A
211398197 | 2.75 | No | No | CHAMPION HEATING AND COOLING | HRCU-A-CB (Split System: Heat Pump with Remote Outdoor Unit-Air-Source) | Centrally-Ducted | HMH72B341 | XAHC48FBCN1 | TMLE120C16MP11 | 33000 | 17 | 9.5 | 8.5 | 31600 | 23200 | 73.42% | 2.04 | 24800 | R-410A
211398517 | 2.8 | No | No | CHAMPION HEATING AND COOLING | HRCU-A-CB (Split System: Heat Pump with Remote Outdoor Unit-Air-Source) | Centrally-Ducted | HMH72B341 | XAFC48FXXN1+TXV | TM8E100C16MP11 | 33600 | 17 | 9.5 | 8.5 | 32400 | 23600 | 72.84% | 2.06 | 25400 | R-410A
211390042 | 2.83 | No | No | CHAMPION HEATING AND COOLING | HRCU-A-CB (Split System: Heat Pump with Remote Outdoor Unit-Air-Source) | Centrally-Ducted | HMH72B341 | XAHC36DBCN1 | TPLC080C16MP13 | 34000 | 17 | 9.5 | 8.1 | 34000 | 24600 | 72.35% | 2.08 | 25600 | R-410A
211390326 | 2.75 | No | No | CHAMPION HEATING AND COOLING | HRCU-A-CB (Split System: Heat Pump with Remote Outdoor Unit-Air-Source) | Centrally-Ducted | HMH72B341 | XAFC30CXXN1+TXV | TM8V100C16MP12 | 33000 | 17.5 | 9.5 | 8.5 | 33000 | 23200 | 70.3% | 2.04 | 26200 | R-410A
211388222 | 2.83 | No | No | CHAMPION HEATING AND COOLING | HRCU-A-CB (Split System: Heat Pump with Remote Outdoor Unit-Air-Source) | Centrally-Ducted | HMH72B341 | XAFC36DXXN1+TXV | TM9V060B12MP12 | 34000 | 17.5 | 9.5 | 8.1 | 34000 | 24200 | 71.18% | 2.06 | 25600 | R-410A
211389121 | 2.72 | No | No | CHAMPION HEATING AND COOLING | HRCU-A-CB (Split System: Heat Pump with Remote Outdoor Unit-Air-Source) | Centrally-Ducted | HMH72B341 | XAFB30CXXN1+TXV | TM9E060B12MP12 | 32600 | 17 | 9.5 | 8.1 | 33600 | 23600 | 70.24% | 2 | 26400 | R-410A
216734434 | 1.88 | Yes | Yes | KEEPRITE | HRCU-A-CB (Split System: Heat Pump with Remote Outdoor Unit-Air-Source) | Centrally-Ducted | D5CUHAH24AAK | EA*5X36M17A* | *80VSL0701412B* | 22600 | 16.5 | 11 | 8.5 | 20800 | 18700 | 89.9% | 1.96 | 17600 | R-454B
211756649 | 3 | Yes | Yes | LPS Legacy | HRCU-A-CB (Split System: Heat Pump with Remote Outdoor Unit-Air-Source) | Centrally-Ducted | DLCURAH36ABK | DLFUAAH36XAK |  | 36000 | 16 | 10 | 9.5 | 40000 | 34400 | 86% | 1.97 | 30400 | R-410A
216643097 | 1.54 | Yes | No | KEEPRITE | HRCU-A-CB (Split System: Heat Pump with Remote Outdoor Unit-Air-Source) | Centrally-Ducted | D5CUHAH18AAK | EA*5X19M17A* | *80CSU0401712A* | 18500 | 15.2 | 11.7 | 10.5 | 20000 | 17800 | 89% | 2 | 14900 | R-454B
216643563 | 1.48 | Yes | No | KEEPRITE | HRCU-A-CB (Split System: Heat Pump with Remote Outdoor Unit-Air-Source) | Centrally-Ducted | D5CUHAH18AAK | EA*5X24M17A* | *80MSU0401712A* | 17700 | 15.2 | 11 | 10 | 20600 | 18500 | 89.81% | 1.98 | 15600 | R-454B
206790208 | 1.97 | Yes | Yes | BRYANT HEATING AND COOLING SYSTEMS | HRCU-A-CB (Split System: Heat Pump with Remote Outdoor Unit-Air-Source) | Centrally-Ducted | 284ANV024*0**B* | CSPH*3612AL*+UI | 986TC42060C17*** | 23600 | 19 | 12.5 | 9 | 26600 | 19900 | 74.81% | 2.46 | 25000 | R-410A
216633884 | 3.92 | Yes | Yes | ACIQ | HRCU-A-CB (Split System: Heat Pump with Remote Outdoor Unit-Air-Source) | Centrally-Ducted | H5H0V48*K*AAA* | EVM5X48M21A*+WALLCON | *96CTN1002122B* | 47000 | 18.5 | 10 | 9 | 50000 | 36400 | 72.8% | 2 | 45500 | R-454B
206790306 | 2.85 | Yes | Yes | BRYANT HEATING AND COOLING SYSTEMS | HRCU-A-CB (Split System: Heat Pump with Remote Outdoor Unit-Air-Source) | Centrally-Ducted | 284ANV036*0**B* | CAP**4321AL*+UI | 986TC42060C17*** | 34200 | 19 | 11.7 | 9.5 | 35400 | 26000 | 73.45% | 2.02 | 31000 | R-410A
206790331 | 2.82 | Yes | Yes | BRYANT HEATING AND COOLING SYSTEMS | HRCU-A-CB (Split System: Heat Pump with Remote Outdoor Unit-Air-Source) | Centrally-Ducted | 284ANV036*0**B* | CAP**4824AL*+UI | 88*TA66135C24*** | 33800 | 19.5 | 12.5 | 9.5 | 34800 | 25600 | 73.56% | 2.04 | 30800 | R-410A
206790342 | 2.87 | Yes | Yes | BRYANT HEATING AND COOLING SYSTEMS | HRCU-A-CB (Split System: Heat Pump with Remote Outdoor Unit-Air-Source) | Centrally-Ducted | 284ANV036*0**B* | CAP**6024AL*+UI | 88*TA66135C24*** | 34400 | 20 | 12.5 | 9 | 34400 | 25000 | 72.67% | 2.02 | 30000 | R-410A
206790351 | 2.88 | Yes | Yes | BRYANT HEATING AND COOLING SYSTEMS | HRCU-A-CB (Split System: Heat Pump with Remote Outdoor Unit-Air-Source) | Centrally-Ducted | 284ANV036*0**B* | CAP**6121AL*+UI | 88*TA48070C17*** | 34600 | 19.5 | 12 | 9 | 34600 | 25200 | 72.83% | 2.02 | 30200 | R-410A
206790449 | 2.82 | Yes | Yes | BRYANT HEATING AND COOLING SYSTEMS | HRCU-A-CB (Split System: Heat Pump with Remote Outdoor Unit-Air-Source) | Centrally-Ducted | 284ANV036*0**B* | CSPH*4212AL*+UI | 986TC42080C17*** | 33800 | 18 | 11.5 | 9 | 35400 | 26200 | 74.01% | 2.02 | 31400 | R-410A
206790326 | 2.82 | Yes | Yes | BRYANT HEATING AND COOLING SYSTEMS | HRCU-A-CB (Split System: Heat Pump with Remote Outdoor Unit-Air-Source) | Centrally-Ducted | 284ANV036*0**B* | CAP**4821AL*+UI | 88*TA48090C17*** | 33800 | 20 | 12 | 9.5 | 34800 | 25800 | 74.14% | 2.04 | 30800 | R-410A
206790376 | 2.77 | Yes | Yes | BRYANT HEATING AND COOLING SYSTEMS | HRCU-A-CB (Split System: Heat Pump with Remote Outdoor Unit-Air-Source) | Centrally-Ducted | 284ANV036*0**B* | CNPV*4217AL*+UI | 986TC42060C17*** | 33200 | 18.5 | 11.7 | 9 | 35600 | 26600 | 74.72% | 1.98 | 32000 | R-410A
206790383 | 2.73 | Yes | Yes | BRYANT HEATING AND COOLING SYSTEMS | HRCU-A-CB (Split System: Heat Pump with Remote Outdoor Unit-Air-Source) | Centrally-Ducted | 284ANV036*0**B* | CNPV*4221AL*+UI | 986TC42060C17*** | 32800 | 18.5 | 11 | 9 | 35800 | 26800 | 74.86% | 1.96 | 32400 | R-410A
206790408 | 2.83 | Yes | Yes | BRYANT HEATING AND COOLING SYSTEMS | HRCU-A-CB (Split System: Heat Pump with Remote Outdoor Unit-Air-Source) | Centrally-Ducted | 284ANV036*0**B* | CNPV*4824AL*+UI | 88*TA66135C24*** | 34000 | 19.5 | 12.5 | 9 | 35000 | 26000 | 74.29% | 2.04 | 31200 | R-410A
215319183 | 4 | Yes | Yes | LPS Legacy | HRCU-A-CB (Split System: Heat Pump with Remote Outdoor Unit-Air-Source) | Centrally-Ducted | D5CUHAH48AAK | D5FUHAH60XAK |  | 48000 | 17.5 | 12 | 9.5 | 48000 | 48000 | 100% | 2 | 34000 | R-454B
216738709 | 1.88 | Yes | Yes | KEEPRITE | HRCU-A-CB (Split System: Heat Pump with Remote Outdoor Unit-Air-Source) | Centrally-Ducted | D5CUHAH24AAK | ESH5X36M12A* | *95MSU0601716A* | 22600 | 16 | 11 | 8.1 | 20800 | 18500 | 88.94% | 1.85 | 17600 | R-454B
216558229 | 2.67 | Yes | Yes | HISENSE | HRCU-A-CB (Split System: Heat Pump with Remote Outdoor Unit-Air-Source) | Centrally-Ducted | AOH-36U3T24P | AHU-36U3T24 |  | 32000 | 19.5 | 11.7 | 10.5 | 34000 | 31000 | 91.18% | 2.15 | 32000 | R-454B
213771663 | 2 | Yes | Yes | KENMORE | HRCU-A-CB (Split System: Heat Pump with Remote Outdoor Unit-Air-Source) | Centrally-Ducted | (C,H,T)VH825GKA2* | EA*4X48L21A*+WALLCON | *96CTN0801714B* | 24000 | 16.5 | 11 | 8.1 | 21000 | 16500 | 78.57% | 2.02 | 20400 | R-410A
206790356 | 2.88 | Yes | Yes | BRYANT HEATING AND COOLING SYSTEMS | HRCU-A-CB (Split System: Heat Pump with Remote Outdoor Unit-Air-Source) | Centrally-Ducted | 284ANV036*0**B* | CAP**6121AL*+UI | 987MB42080C17*** | 34600 | 19.5 | 12 | 9 | 34800 | 25400 | 72.99% | 2 | 30200 | R-410A
206790392 | 2.73 | Yes | Yes | BRYANT HEATING AND COOLING SYSTEMS | HRCU-A-CB (Split System: Heat Pump with Remote Outdoor Unit-Air-Source) | Centrally-Ducted | 284ANV036*0**B* | CNPV*4221AL*+UI | 987MB60060C21*** | 32800 | 18.5 | 11.7 | 9 | 35600 | 26800 | 75.28% | 1.96 | 32200 | R-410A
206790431 | 2.82 | Yes | Yes | BRYANT HEATING AND COOLING SYSTEMS | HRCU-A-CB (Split System: Heat Pump with Remote Outdoor Unit-Air-Source) | Centrally-Ducted | 284ANV036*0**B* | CSPH*3612AL*+UI | 88*TA66135C24*** | 33800 | 18.5 | 11.7 | 9 | 35200 | 26200 | 74.43% | 2.02 | 31600 | R-410A
206790465 | 2.82 | Yes | Yes | BRYANT HEATING AND COOLING SYSTEMS | HRCU-A-CB (Split System: Heat Pump with Remote Outdoor Unit-Air-Source) | Centrally-Ducted | 284ANV036*0**B* | CSPH*4812AL*+UI | 986TC42080C17*** | 33800 | 18.5 | 11.5 | 9 | 35200 | 26000 | 73.86% | 2.02 | 31200 | R-410A
206790567 | 2.77 | Yes | Yes | BRYANT HEATING AND COOLING SYSTEMS | HRCU-A-CB (Split System: Heat Pump with Remote Outdoor Unit-Air-Source) | Centrally-Ducted | 284ANV036*0**B* | CSPH*3612AL*+UI | 88*TA36045C17*** | 33200 | 17.5 | 11 | 9 | 35600 | 26600 | 74.72% | 1.98 | 31800 | R-410A
216633766 | 3.71 | No | No | ACIQ | HRCU-A-CB (Split System: Heat Pump with Remote Outdoor Unit-Air-Source) | Centrally-Ducted | H5H0V48*K*AAA* | EA*5X48M21A*+WALLCON | *80CSU0802120A* | 44500 | 18 | 9.5 | 9 | 48500 | 34000 | 70.1% | 2.06 | 42500 | R-454B
214773316 | 1.78 | Yes | No | HISENSE | HRCU-A-CB (Split System: Heat Pump with Remote Outdoor Unit-Air-Source) | Centrally-Ducted | AUWR-24U3SF2 | AUH-24UX3SXX2 |  | 21400 | 15.8 | 10 | 8.4 | 23200 | 17700 | 76.29% | 1.98 | 17000 | R-410A
206790592 | 3.75 | Yes | Yes | BRYANT HEATING AND COOLING SYSTEMS | HRCU-A-CB (Split System: Heat Pump with Remote Outdoor Unit-Air-Source) | Centrally-Ducted | 284ANV048*0**B* | CAP**6024AL*+UI | 88*TA66135C24*** | 45000 | 21.5 | 12.5 | 9.5 | 45500 | 36000 | 79.12% | 2.36 | 43000 | R-410A
216736137 | 1.9 | Yes | Yes | KEEPRITE | HRCU-A-CB (Split System: Heat Pump with Remote Outdoor Unit-Air-Source) | Centrally-Ducted | D5CUHAH24AAK | ESH5X24M12A* | *80CSU0601716A* | 22800 | 16 | 10.5 | 8.5 | 21600 | 19300 | 89.35% | 1.94 | 18200 | R-454B
216735864 | 1.92 | Yes | Yes | KEEPRITE | HRCU-A-CB (Split System: Heat Pump with Remote Outdoor Unit-Air-Source) | Centrally-Ducted | D5CUHAH24AAK | EA*5X37M21A* | *96VSN0401712B* | 23000 | 16 | 10.5 | 8.5 | 20800 | 18500 | 88.94% | 1.96 | 17600 | R-454B
206790617 | 3.67 | Yes | Yes | BRYANT HEATING AND COOLING SYSTEMS | HRCU-A-CB (Split System: Heat Pump with Remote Outdoor Unit-Air-Source) | Centrally-Ducted | 284ANV048*0**B* | CAP**4824AL*+UI | 986TC66120C24*** | 44000 | 21 | 12 | 9.5 | 46500 | 36200 | 77.85% | 2.28 | 43500 | R-410A
216664720 | 2 | Yes | Yes | HISENSE | HRCU-A-CB (Split System: Heat Pump with Remote Outdoor Unit-Air-Source) | Centrally-Ducted | AOH-24U3T25U | AHU-24U3T24 |  | 24000 | 18 | 10 | 9 | 24000 | 18000 | 75% | 2 | 17000 | R-454B
216735569 | 1.92 | Yes | Yes | KEEPRITE | HRCU-A-CB (Split System: Heat Pump with Remote Outdoor Unit-Air-Source) | Centrally-Ducted | D5CUHAH24AAK | EA*5X37M21A* | *80MSU0601716A* | 23000 | 16.5 | 11 | 8.5 | 20400 | 18300 | 89.71% | 1.98 | 17400 | R-454B
216735589 | 1.93 | Yes | Yes | KEEPRITE | HRCU-A-CB (Split System: Heat Pump with Remote Outdoor Unit-Air-Source) | Centrally-Ducted | D5CUHAH24AAK | EA*5X37M21A* | *80MSU1002120A* | 23200 | 16.5 | 11 | 8.5 | 20800 | 18500 | 88.94% | 1.96 | 17600 | R-454B
216706032 | 4.33 | Yes | Yes | Ecoer | HRCU-A-C (Split System: Heat Pump with Remote Outdoor Unit with No Indoor Fan --Air Source) | Centrally-Ducted | ESCA17H-60ABA | ESCT4860CBA |  | 52000 | 16 | 10 | 8.5 | 56000 | 45000 | 80.36% | 1.8 | 37800 | R-454B
213772283 | 2.02 | Yes | No | KENMORE | HRCU-A-CB (Split System: Heat Pump with Remote Outdoor Unit-Air-Source) | Centrally-Ducted | (C,H,T)VH825GKA2* | EHD4X42AAL+WALLCON | *80CTL0701716B* | 24200 | 16 | 10.5 | 8.1 | 21400 | 16600 | 77.57% | 2 | 20600 | R-410A
213771713 | 2.02 | Yes | Yes | KENMORE | HRCU-A-CB (Split System: Heat Pump with Remote Outdoor Unit-Air-Source) | Centrally-Ducted | (C,H,T)VH825GKA2* | EA*4X48L24A*+WALLCON | *97CMN1002122B* | 24200 | 16.5 | 11 | 8.1 | 21000 | 16500 | 78.57% | 2.02 | 20400 | R-410A
216734967 | 1.92 | Yes | Yes | KEEPRITE | HRCU-A-CB (Split System: Heat Pump with Remote Outdoor Unit-Air-Source) | Centrally-Ducted | D5CUHAH24AAK | EA*5X37M17A* | *80VSL0451412B* | 23000 | 16.5 | 11 | 8.5 | 20800 | 18500 | 88.94% | 1.96 | 17600 | R-454B
206790236 | 1.93 | Yes | Yes | BRYANT HEATING AND COOLING SYSTEMS | HRCU-A-CB (Split System: Heat Pump with Remote Outdoor Unit-Air-Source) | Centrally-Ducted | 284ANV024*0**B* | CAP**3617AL*+UI | 83*CA48060C17*** | 23200 | 20 | 12.5 | 10 | 26600 | 19900 | 74.81% | 2.4 | 25000 | R-410A
206790251 | 1.93 | Yes | Yes | BRYANT HEATING AND COOLING SYSTEMS | HRCU-A-CB (Split System: Heat Pump with Remote Outdoor Unit-Air-Source) | Centrally-Ducted | 284ANV024*0**B* | CAP**3617AL*+UI | 935CA48060C17*** | 23200 | 20 | 13 | 10 | 26800 | 20000 | 74.63% | 2.4 | 25000 | R-410A
206790253 | 1.95 | Yes | Yes | BRYANT HEATING AND COOLING SYSTEMS | HRCU-A-CB (Split System: Heat Pump with Remote Outdoor Unit-Air-Source) | Centrally-Ducted | 284ANV024*0**B* | CAP**3621AL*+UI | 935CA60080C21*** | 23400 | 20.5 | 13.5 | 10.5 | 26600 | 19700 | 74.06% | 2.44 | 24800 | R-410A
206790254 | 1.95 | Yes | Yes | BRYANT HEATING AND COOLING SYSTEMS | HRCU-A-CB (Split System: Heat Pump with Remote Outdoor Unit-Air-Source) | Centrally-Ducted | 284ANV024*0**B* | CAP**3621AL*+UI | 935CA66100C21*** | 23400 | 20.5 | 13.5 | 10 | 26600 | 19700 | 74.06% | 2.44 | 24800 | R-410A
206790270 | 2.85 | Yes | Yes | BRYANT HEATING AND COOLING SYSTEMS | HRCU-A-CB (Split System: Heat Pump with Remote Outdoor Unit-Air-Source) | Centrally-Ducted | 284ANV036*0**B* | CAP**3721AL*+UI | 986TC42060C17*** | 34200 | 19 | 11.7 | 9.5 | 35400 | 26000 | 73.45% | 2.02 | 31000 | R-410A
206790271 | 2.85 | Yes | Yes | BRYANT HEATING AND COOLING SYSTEMS | HRCU-A-CB (Split System: Heat Pump with Remote Outdoor Unit-Air-Source) | Centrally-Ducted | 284ANV036*0**B* | CAP**3721AL*+UI | 986TC42080C17*** | 34200 | 19 | 11 | 9.5 | 35400 | 25800 | 72.88% | 2.02 | 31000 | R-410A
215866619 | 3 | Yes | No | KADEN | HRCU-A-CB (Split System: Heat Pump with Remote Outdoor Unit-Air-Source) | Centrally-Ducted | KOB-HH-UUX36HP-2AAMA | KIB-UUX36AH-2AAMA |  | 36000 | 16.5 | 10 | 8.2 | 37000 | 32000 | 86.49% | 1.85 | 23200 | R-454B
215866617 | 1.92 | Yes | Yes | KADEN | HRCU-A-CB (Split System: Heat Pump with Remote Outdoor Unit-Air-Source) | Centrally-Ducted | KOB-HH-UUX24HP-2AAMA | KIB-UUX24AH-2AAMA |  | 23000 | 18.3 | 11.7 | 10 | 24000 | 21600 | 90% | 1.87 | 20000 | R-454B
215319172 | 4 | Yes | Yes | LPS Legacy | HRCU-A-CB (Split System: Heat Pump with Remote Outdoor Unit-Air-Source) | Centrally-Ducted | D5CUHAH48AAK | D5FUAAH48XAK |  | 48000 | 16.5 | 10.5 | 9.5 | 50000 | 46000 | 92% | 1.9 | 37000 | R-454B
214802097 | 2.67 | Yes | Yes | HISENSE | HRCU-A-CB (Split System: Heat Pump with Remote Outdoor Unit-Air-Source) | Centrally-Ducted | AUWR-36U3TW5 | AUH-36UX3TDH3 |  | 32000 | 19.5 | 11.7 | 10.5 | 34000 | 31000 | 91.18% | 2.15 | 32000 | R-454B
206790508 | 2.8 | Yes | Yes | BRYANT HEATING AND COOLING SYSTEMS | HRCU-A-CB (Split System: Heat Pump with Remote Outdoor Unit-Air-Source) | Centrally-Ducted | 284ANV036*0**B* | CAP**4821AL*+UI | 83*CA48060C17*** | 33600 | 19.5 | 11.7 | 9.5 | 35000 | 25800 | 73.71% | 2.02 | 31000 | R-410A
206790531 | 2.85 | Yes | Yes | BRYANT HEATING AND COOLING SYSTEMS | HRCU-A-CB (Split System: Heat Pump with Remote Outdoor Unit-Air-Source) | Centrally-Ducted | 284ANV036*0**B* | CAP**3721AL*+UI | 935CA48060C17*** | 34200 | 19 | 11.7 | 9 | 35400 | 26000 | 73.45% | 2.02 | 31000 | R-410A
206790556 | 2.83 | Yes | Yes | BRYANT HEATING AND COOLING SYSTEMS | HRCU-A-CB (Split System: Heat Pump with Remote Outdoor Unit-Air-Source) | Centrally-Ducted | 284ANV036*0**B* | CSPH*4212AL*+UI | 935CA60080C21*** | 34000 | 18.5 | 12 | 9 | 35200 | 26000 | 73.86% | 2.04 | 31200 | R-410A
206790574 | 2.75 | Yes | Yes | BRYANT HEATING AND COOLING SYSTEMS | HRCU-A-CB (Split System: Heat Pump with Remote Outdoor Unit-Air-Source) | Centrally-Ducted | 284ANV036*0**B* | CNPV*4217AL*+UI | 987MB42060C17*** | 33000 | 18.5 | 11.65 | 9 | 35600 | 26600 | 74.72% | 1.98 | 32000 | R-410A
206790599 | 3.79 | Yes | Yes | BRYANT HEATING AND COOLING SYSTEMS | HRCU-A-CB (Split System: Heat Pump with Remote Outdoor Unit-Air-Source) | Centrally-Ducted | 284ANV048*0**B* | CSPH*6012AL*+UI | 88*TA66135C24*** | 45500 | 20.5 | 12.3 | 9 | 46000 | 36000 | 78.26% | 2.38 | 43000 | R-410A
206790649 | 3.75 | Yes | Yes | BRYANT HEATING AND COOLING SYSTEMS | HRCU-A-CB (Split System: Heat Pump with Remote Outdoor Unit-Air-Source) | Centrally-Ducted | 284ANV048*0**B* | CAP**6024AL*+UI | 935CA66100C21*** | 45000 | 21.5 | 12 | 9.5 | 45500 | 36000 | 79.12% | 2.36 | 43000 | R-410A
214397531 | 1.92 | Yes | Yes | CHAMPION HEATING AND COOLING | HRCU-A-CB (Split System: Heat Pump with Remote Outdoor Unit-Air-Source) | Centrally-Ducted | HH824E2S11 | CTF30A5ADS1 | TM9V040A10MP12 | 23000 | 17 | 12 | 9 | 23000 | 17800 | 77.39% | 2 | 17300 | R-454B
214651018 | 1.92 | Yes | Yes | CHAMPION HEATING AND COOLING | HRCU-A-CB (Split System: Heat Pump with Remote Outdoor Unit-Air-Source) | Centrally-Ducted | HH824E2S11 | CTU36B5XDS1+TXV | TP9C080B12MP13 | 23000 | 18 | 12 | 9.5 | 23000 | 18400 | 80% | 2 | 18100 | R-454B
216497969 | 2 | Yes | Yes | AC PRO | HRCU-A-CB (Split System: Heat Pump with Remote Outdoor Unit-Air-Source) | Centrally-Ducted | MHPC-H-024BSB | MMUL-H-024BMB |  | 24000 | 19.7 | 11.7 | 9 | 25000 | 18000 | 72% | 2.2 | 17600 | R-454B
206133817 | 2.03 | Yes | Yes | BRYANT HEATING AND COOLING SYSTEMS | HRCU-A-CB (Split System: Heat Pump with Remote Outdoor Unit-Air-Source) | Centrally-Ducted | 288BNV025*0**B* | CAP**3721AL*+UI | 935CA60080C21*** | 24400 | 17 | 11 | 8.5 | 21200 | 16600 | 78.3% | 2.04 | 20600 | R-410A
216734985 | 1.93 | Yes | Yes | KEEPRITE | HRCU-A-CB (Split System: Heat Pump with Remote Outdoor Unit-Air-Source) | Centrally-Ducted | D5CUHAH24AAK | EA*5X37M17A* | *80VSL0701716B* | 23200 | 16.5 | 11 | 8.5 | 21000 | 18600 | 88.57% | 1.96 | 17700 | R-454B
216980950 | 4.5 | Yes | Yes | Ecoer | HRCU-A-CB (Split System: Heat Pump with Remote Outdoor Unit-Air-Source) | Centrally-Ducted | ESCA17H-60ABA | EAHDEC-60AB* |  | 54000 | 16 | 10 | 9 | 56000 | 52000 | 92.86% | 1.8 | 45000 | R-454B
206790451 | 2.82 | Yes | Yes | BRYANT HEATING AND COOLING SYSTEMS | HRCU-A-CB (Split System: Heat Pump with Remote Outdoor Unit-Air-Source) | Centrally-Ducted | 284ANV036*0**B* | CSPH*4212AL*+UI | 987MB42080C17*** | 33800 | 18 | 11.5 | 9 | 35400 | 26200 | 74.01% | 2.02 | 31400 | R-410A
206790481 | 2.85 | Yes | Yes | BRYANT HEATING AND COOLING SYSTEMS | HRCU-A-CB (Split System: Heat Pump with Remote Outdoor Unit-Air-Source) | Centrally-Ducted | 284ANV036*0**B* | CSPH*6012AL*+UI | 986TC42080C17*** | 34200 | 18.5 | 11.7 | 9 | 35000 | 25400 | 72.57% | 2.02 | 30600 | R-410A
206790535 | 2.75 | Yes | Yes | BRYANT HEATING AND COOLING SYSTEMS | HRCU-A-CB (Split System: Heat Pump with Remote Outdoor Unit-Air-Source) | Centrally-Ducted | 284ANV036*0**B* | CAP**4221AL*+UI | 935CA60080C21*** | 33000 | 19.45 | 12 | 9.5 | 35400 | 26600 | 75.14% | 2 | 32000 | R-410A
206790585 | 2.83 | Yes | Yes | BRYANT HEATING AND COOLING SYSTEMS | HRCU-A-CB (Split System: Heat Pump with Remote Outdoor Unit-Air-Source) | Centrally-Ducted | 284ANV036*0**B* | CSPH*4812AL*+UI | 88*TA36070C14*** | 34000 | 19 | 11.7 | 9 | 35200 | 26000 | 73.86% | 2.04 | 31200 | R-410A
212970703 | 2.98 | Yes | Yes | KEEPRITE | HRCU-A-CB (Split System: Heat Pump with Remote Outdoor Unit-Air-Source) | Centrally-Ducted | DLCURAH36ABK | EA*4X48L24A* | *80VSL0902120B* | 35800 | 16.5 | 10 | 8.5 | 38500 | 34600 | 89.87% | 2.02 | 29000 | R-410A
216633082 | 2 | Yes | Yes | ACIQ | HRCU-A-CB (Split System: Heat Pump with Remote Outdoor Unit-Air-Source) | Centrally-Ducted | H5H0V24*K*AAA* | EA*5X37M21A*+WALLCON | *97CMN0801714B* | 24000 | 17.5 | 10.5 | 9 | 23400 | 16400 | 70.09% | 2 | 19700 | R-454B
216980952 | 4.5 | No | No | Ecoer | HRCU-A-CB (Split System: Heat Pump with Remote Outdoor Unit-Air-Source) | Centrally-Ducted | ESCA16H-60BBA | EAHDEC-60AB* |  | 54000 | 15.2 | 8.6 | 8.4 | 54000 | 38000 | 70.37% | 1.8 | 33000 | R-454B
216633049 | 1.93 | Yes | Yes | ACIQ | HRCU-A-CB (Split System: Heat Pump with Remote Outdoor Unit-Air-Source) | Centrally-Ducted | H5H0V24*K*AAA* | EA*5X36M17A*+WALLCON | *80CSU0401712A* | 23200 | 17 | 10 | 9 | 23600 | 16600 | 70.34% | 1.98 | 19900 | R-454B
214570645 | 2.03 | Yes | Yes | KEEPRITE | HRCU-A-CB (Split System: Heat Pump with Remote Outdoor Unit-Air-Source) | Centrally-Ducted | CVH825GKA3* | EA*4X43L21A*+WALLCON | *97CMN0602120B* | 24400 | 16.5 | 11 | 8.5 | 21200 | 16700 | 78.77% | 2.02 | 20600 | R-410A
214570745 | 2 | Yes | Yes | KEEPRITE | HRCU-A-CB (Split System: Heat Pump with Remote Outdoor Unit-Air-Source) | Centrally-Ducted | CVH825GKA3* | EA*4X48L24A*+WALLCON | *95CSU0802120B* | 24000 | 16.5 | 11 | 8.5 | 21000 | 16600 | 79.05% | 2.02 | 20400 | R-410A
206790355 | 2.88 | Yes | Yes | BRYANT HEATING AND COOLING SYSTEMS | HRCU-A-CB (Split System: Heat Pump with Remote Outdoor Unit-Air-Source) | Centrally-Ducted | 284ANV036*0**B* | CAP**6121AL*+UI | 986TC42080C17*** | 34600 | 19.5 | 12 | 9 | 34800 | 25200 | 72.41% | 2 | 30200 | R-410A
206790521 | 2.8 | Yes | Yes | BRYANT HEATING AND COOLING SYSTEMS | HRCU-A-CB (Split System: Heat Pump with Remote Outdoor Unit-Air-Source) | Centrally-Ducted | 284ANV036*0**B* | CSPH*3612AL*+UI | 83*CA60100C21*** | 33600 | 18 | 11.5 | 9 | 35200 | 26200 | 74.43% | 2 | 31600 | R-410A
206790522 | 2.8 | Yes | Yes | BRYANT HEATING AND COOLING SYSTEMS | HRCU-A-CB (Split System: Heat Pump with Remote Outdoor Unit-Air-Source) | Centrally-Ducted | 284ANV036*0**B* | CSPH*4212AL*+UI | 83*CA36040C17*** | 33600 | 18.5 | 11.7 | 9 | 35200 | 26000 | 73.86% | 2.02 | 31200 | R-410A
206790555 | 2.8 | Yes | Yes | BRYANT HEATING AND COOLING SYSTEMS | HRCU-A-CB (Split System: Heat Pump with Remote Outdoor Unit-Air-Source) | Centrally-Ducted | 284ANV036*0**B* | CSPH*4212AL*+UI | 935CA48060C17*** | 33600 | 18 | 11.5 | 9 | 35400 | 26200 | 74.01% | 2.02 | 31400 | R-410A
209251550 | 3.67 | Yes | Yes | BRYANT HEATING AND COOLING SYSTEMS | HRCU-A-CB (Split System: Heat Pump with Remote Outdoor Unit-Air-Source) | Centrally-Ducted | 284ANV048*0**B* | CNPV*4821AL*+UI | 987MB66100C21*** | 44000 | 21 | 12 | 8.5 | 46500 | 36400 | 78.28% | 2.18 | 43500 | R-410A
206790588 | 3.75 | Yes | Yes | BRYANT HEATING AND COOLING SYSTEMS | HRCU-A-CB (Split System: Heat Pump with Remote Outdoor Unit-Air-Source) | Centrally-Ducted | 284ANV048*0**B* | FE4AN(B,F)005L+UI |  | 45000 | 22 | 12.5 | 9.5 | 46000 | 36000 | 78.26% | 2.32 | 43000 | R-410A
214573416 | 2.65 | Yes | Yes | KENMORE | HRCU-A-CB (Split System: Heat Pump with Remote Outdoor Unit-Air-Source) | Centrally-Ducted | (C,H,T)VH837GKA** | EN(A,D,W)4X42L21**+WALLCON | *97CMN0802120B* | 31800 | 17 | 11 | 8.1 | 33000 | 24400 | 73.94% | 1.88 | 31400 | R-410A
214650098 | 1.92 | Yes | Yes | CHAMPION HEATING AND COOLING | HRCU-A-CB (Split System: Heat Pump with Remote Outdoor Unit-Air-Source) | Centrally-Ducted | HH824E2S11 | CTU30B5XCS1+TXV | Z9ES080B12SMPS1 | 23000 | 17 | 12 | 9.5 | 23000 | 18400 | 80% | 2 | 17900 | R-454B
215669010 | 2.88 | Yes | Yes | KENMORE | HRCU-A-CB (Split System: Heat Pump with Remote Outdoor Unit-Air-Source) | Centrally-Ducted | (C,H,T)5H0V36*K*AAA* | EA*5X43M21A*+WALLCON | *80CTL0902120B* | 34600 | 18 | 10 | 9 | 35200 | 25000 | 71.02% | 1.9 | 30200 | R-454B
215669026 | 2.87 | No | No | KENMORE | HRCU-A-CB (Split System: Heat Pump with Remote Outdoor Unit-Air-Source) | Centrally-Ducted | (C,H,T)5H0V36*K*AAA* | EA*5X43M21A*+WALLCON | *95CSU0601716B* | 34400 | 17.5 | 9.5 | 9 | 35400 | 25200 | 71.19% | 1.88 | 30600 | R-454B
214649782 | 3.67 | Yes | Yes | CHAMPION HEATING AND COOLING | HRCU-A-CB (Split System: Heat Pump with Remote Outdoor Unit-Air-Source) | Centrally-Ducted | HH860E2S11 | CTU60D5XGS1+TXV | TP9C120D20MP13 | 44000 | 18 | 11.7 | 9 | 44500 | 33400 | 75.06% | 2 | 32400 | R-454B
216633034 | 1.98 | Yes | Yes | ACIQ | HRCU-A-CB (Split System: Heat Pump with Remote Outdoor Unit-Air-Source) | Centrally-Ducted | H5H0V24*K*AAA* | EA*5X25M17A*+WALLCON | *96CTN0601714B* | 23800 | 17 | 10.5 | 9 | 23400 | 16500 | 70.51% | 2.02 | 19800 | R-454B
216633036 | 1.92 | Yes | Yes | ACIQ | HRCU-A-CB (Split System: Heat Pump with Remote Outdoor Unit-Air-Source) | Centrally-Ducted | H5H0V24*K*AAA* | EA*5X30M14A*+WALLCON | *80CTL0701412B* | 23000 | 17 | 10 | 8.5 | 23800 | 16700 | 70.17% | 1.86 | 20200 | R-454B
216633086 | 2 | Yes | Yes | ACIQ | HRCU-A-CB (Split System: Heat Pump with Remote Outdoor Unit-Air-Source) | Centrally-Ducted | H5H0V24*K*AAA* | EA*5X37M21A*+WALLCON | *96CTN1002122B* | 24000 | 17.5 | 10.5 | 9 | 23200 | 16300 | 70.26% | 2.02 | 19600 | R-454B
206133445 | 2.03 | Yes | Yes | BRYANT HEATING AND COOLING SYSTEMS | HRCU-A-CB (Split System: Heat Pump with Remote Outdoor Unit-Air-Source) | Centrally-Ducted | 288BNV025*0**B* | CAP**3721AL*+UI | 83*CA48060C17*** | 24400 | 17 | 11 | 8.1 | 21200 | 16600 | 78.3% | 2.02 | 20600 | R-410A
206790032 | 1.95 | Yes | Yes | BRYANT HEATING AND COOLING SYSTEMS | HRCU-A-CB (Split System: Heat Pump with Remote Outdoor Unit-Air-Source) | Centrally-Ducted | 284ANV024*0**B* | CAP**4221AL*+UI | 987MB42080C17*** | 23400 | 20 | 13 | 10.5 | 26600 | 19900 | 74.81% | 2.44 | 25000 | R-410A
206790241 | 1.93 | Yes | Yes | BRYANT HEATING AND COOLING SYSTEMS | HRCU-A-CB (Split System: Heat Pump with Remote Outdoor Unit-Air-Source) | Centrally-Ducted | 284ANV024*0**B* | CNPV*3617AL*+UI | 83*CA36040C17*** | 23200 | 20 | 13 | 9.5 | 26600 | 19900 | 74.81% | 2.38 | 25000 | R-410A
206790259 | 1.97 | Yes | Yes | BRYANT HEATING AND COOLING SYSTEMS | HRCU-A-CB (Split System: Heat Pump with Remote Outdoor Unit-Air-Source) | Centrally-Ducted | 284ANV024*0**B* | CSPH*3612AL*+UI | 935CA48060C17*** | 23600 | 19 | 12.5 | 9 | 26600 | 19900 | 74.81% | 2.46 | 25000 | R-410A
206790025 | 1.93 | Yes | Yes | BRYANT HEATING AND COOLING SYSTEMS | HRCU-A-CB (Split System: Heat Pump with Remote Outdoor Unit-Air-Source) | Centrally-Ducted | 284ANV024*0**B* | CAP**3621AL*+UI | 987MB42080C17*** | 23200 | 20 | 13 | 10 | 26600 | 19900 | 74.81% | 2.4 | 25000 | R-410A
206136135 | 2.75 | Yes | Yes | BRYANT HEATING AND COOLING SYSTEMS | HRCU-A-CB (Split System: Heat Pump with Remote Outdoor Unit-Air-Source) | Centrally-Ducted | 288BNV037*0**A* | CAP**4321AL*+UI | 935CA60080C21*** | 33000 | 17.5 | 11.5 | 8.5 | 32800 | 25000 | 76.22% | 2 | 31800 | R-410A
216437866 | 3.92 | Yes | Yes | OUTES | HRCU-A-CB (Split System: Heat Pump with Remote Outdoor Unit-Air-Source) | Centrally-Ducted | OTD-H60DMR3-C01/SE180 | OAH-C48DMR3-B01/SE180 |  | 47000 | 18 | 11.5 | 8.8 | 47500 | 34000 | 71.58% | 2.1 | 31600 | R-32
216437867 | 3.92 | Yes | Yes | OUTES | HRCU-A-CB (Split System: Heat Pump with Remote Outdoor Unit-Air-Source) | Centrally-Ducted | OTD-H60DMR3-C01/SE180 | OAH-C48DMR3-B02/SE180 |  | 47000 | 18.5 | 11.5 | 9.2 | 47500 | 34000 | 71.58% | 2.3 | 30400 | R-32
211388018 | 2.73 | No | No | CHAMPION HEATING AND COOLING | HRCU-A-CB (Split System: Heat Pump with Remote Outdoor Unit-Air-Source) | Centrally-Ducted | HMH72B341 | XAUB30CXXN1+TXV | TP9C080B12MP13 | 32800 | 17 | 9.5 | 8.1 | 33600 | 23600 | 70.24% | 2.02 | 26600 | R-410A
211388504 | 2.77 | No | No | CHAMPION HEATING AND COOLING | HRCU-A-CB (Split System: Heat Pump with Remote Outdoor Unit-Air-Source) | Centrally-Ducted | HMH72B341 | XAFB36DXXN1+TXV | TM9V040A10MP12 | 33200 | 17 | 9.5 | 8.1 | 33200 | 23400 | 70.48% | 2 | 25200 | R-410A
211390260 | 2.83 | Yes | Yes | CHAMPION HEATING AND COOLING | HRCU-A-CB (Split System: Heat Pump with Remote Outdoor Unit-Air-Source) | Centrally-Ducted | HMH72B341 | XAFC36DBCN1 | TM8V080C16MP12 | 34000 | 17.5 | 10 | 8.5 | 33800 | 23800 | 70.41% | 2.08 | 25400 | R-410A
211391077 | 2.83 | No | No | CHAMPION HEATING AND COOLING | HRCU-A-CB (Split System: Heat Pump with Remote Outdoor Unit-Air-Source) | Centrally-Ducted | HMH72B341 | XAFB36DBCN1 | TMLV060A12MP12 | 34000 | 17.5 | 9.5 | 8.1 | 34000 | 24200 | 71.18% | 2.06 | 25600 | R-410A
211394070 | 2.78 | No | No | CHAMPION HEATING AND COOLING | HRCU-A-CB (Split System: Heat Pump with Remote Outdoor Unit-Air-Source) | Centrally-Ducted | HMH72B341 | XAFD48FBCN1 | TM9Y080C16MP11 | 33400 | 17.5 | 9.5 | 8.5 | 32400 | 23600 | 72.84% | 2.06 | 25400 | R-410A
211395793 | 2.7 | No | No | CHAMPION HEATING AND COOLING | HRCU-A-CB (Split System: Heat Pump with Remote Outdoor Unit-Air-Source) | Centrally-Ducted | HMH72B341 | XAHC48FBCN1 | TP9C060B12MP13 | 32400 | 16 | 9 | 8.1 | 32000 | 23400 | 73.12% | 2 | 25200 | R-410A
211396074 | 2.8 | No | No | CHAMPION HEATING AND COOLING | HRCU-A-CB (Split System: Heat Pump with Remote Outdoor Unit-Air-Source) | Centrally-Ducted | HMH72B341 | XAHD48FBCN1 | TM9E080C16MP12 | 33600 | 16.5 | 9 | 8.1 | 32800 | 24200 | 73.78% | 2.04 | 25600 | R-410A
211397161 | 2.82 | No | No | CHAMPION HEATING AND COOLING | HRCU-A-CB (Split System: Heat Pump with Remote Outdoor Unit-Air-Source) | Centrally-Ducted | HMH72B341 | XAHC48FBCN1 | TMLV120C20MP12 | 33800 | 16.5 | 9 | 8.5 | 32400 | 23800 | 73.46% | 2.06 | 25200 | R-410A
211397463 | 2.8 | No | No | CHAMPION HEATING AND COOLING | HRCU-A-CB (Split System: Heat Pump with Remote Outdoor Unit-Air-Source) | Centrally-Ducted | HMH72B341 | XAHC48FBCN1 | TM8V080C16MP12 | 33600 | 16.5 | 9 | 8.5 | 32400 | 23800 | 73.46% | 2.06 | 25400 | R-410A
211397713 | 2.83 | No | No | CHAMPION HEATING AND COOLING | HRCU-A-CB (Split System: Heat Pump with Remote Outdoor Unit-Air-Source) | Centrally-Ducted | HMH72B341 | XAFC48FXXN1+TXV | TM8V080C16MP12 | 34000 | 16.5 | 9 | 8.5 | 33200 | 24400 | 73.49% | 2.1 | 25800 | R-410A
216505496 | 3 | Yes | Yes | ELIOS | HRCU-A-CB (Split System: Heat Pump with Remote Outdoor Unit-Air-Source) | Centrally-Ducted | ESHEA36R2AN1 | GGHLA36R2AS1 |  | 36000 | 16.7 | 10.2 | 9.3 | 37000 | 29200 | 78.92% | 1.99 | 24800 | R-454B
213893312 | 2 | Yes | No | KENMORE | HRCU-A-CB (Split System: Heat Pump with Remote Outdoor Unit-Air-Source) | Centrally-Ducted | (C,H,T)VH825GKA3* | EA*4X25L17A*+WALLCON | *96CTN0401410B* | 24000 | 15.5 | 10 | 8.1 | 21600 | 17000 | 78.7% | 1.96 | 21000 | R-410A
215270433 | 4 | Yes | Yes | HISENSE | HRCU-A-CB (Split System: Heat Pump with Remote Outdoor Unit-Air-Source) | Centrally-Ducted | AUWR-60U3TH5 | AUH-48UX3TEH3 |  | 48000 | 19 | 12 | 9 | 48000 | 37000 | 77.08% | 2.52 | 36600 | R-454B
213298081 | 2.83 | Yes | Yes | CHAMPION HEATING AND COOLING | HRCU-A-CB (Split System: Heat Pump with Remote Outdoor Unit-Air-Source) | Centrally-Ducted | HMH72B341 | XAFB36DBCN1 | Z8ES040A12LMPS1 | 34000 | 18 | 10 | 8.5 | 33400 | 24200 | 72.46% | 2.1 | 25600 | R-410A
206790076 | 1.95 | Yes | Yes | BRYANT HEATING AND COOLING SYSTEMS | HRCU-A-CB (Split System: Heat Pump with Remote Outdoor Unit-Air-Source) | Centrally-Ducted | 284ANV024*0**B* | CNPV*4221AL*+UI | 987MB42080C17*** | 23400 | 20 | 13 | 10 | 26800 | 20000 | 74.63% | 2.42 | 25000 | R-410A
206790144 | 1.93 | Yes | Yes | BRYANT HEATING AND COOLING SYSTEMS | HRCU-A-CB (Split System: Heat Pump with Remote Outdoor Unit-Air-Source) | Centrally-Ducted | 284ANV024*0**B* | CAP**3621AL*+UI | 986TC42080C17*** | 23200 | 20 | 13 | 10 | 26600 | 19900 | 74.81% | 2.42 | 25000 | R-410A
206790260 | 1.98 | Yes | Yes | BRYANT HEATING AND COOLING SYSTEMS | HRCU-A-CB (Split System: Heat Pump with Remote Outdoor Unit-Air-Source) | Centrally-Ducted | 284ANV024*0**B* | CSPH*3612AL*+UI | 935CA60080C21*** | 23800 | 19.5 | 13 | 9.5 | 26600 | 19700 | 74.06% | 2.52 | 24800 | R-410A
215319169 | 2 | Yes | Yes | LPS Legacy | HRCU-A-CB (Split System: Heat Pump with Remote Outdoor Unit-Air-Source) | Centrally-Ducted | D5CUHAH24AAK | D5FUHAH24XAK |  | 24000 | 18.7 | 12 | 10 | 24000 | 20600 | 85.83% | 2.14 | 19000 | R-454B
214570676 | 2 | Yes | Yes | KENMORE | HRCU-A-CB (Split System: Heat Pump with Remote Outdoor Unit-Air-Source) | Centrally-Ducted | (C,H,T)VH825GKA3* | EA*4X48L21A*+WALLCON | *80CTL0702120B* | 24000 | 16.5 | 11 | 8.5 | 21000 | 16600 | 79.05% | 2.02 | 20400 | R-410A
214570726 | 2.02 | Yes | Yes | KENMORE | HRCU-A-CB (Split System: Heat Pump with Remote Outdoor Unit-Air-Source) | Centrally-Ducted | (C,H,T)VH825GKA3* | EA*4X48L21A*+WALLCON | *96CTN0802120B* | 24200 | 17 | 11 | 8.5 | 20800 | 16500 | 79.33% | 2.02 | 20400 | R-410A
214571226 | 2.02 | Yes | Yes | KENMORE | HRCU-A-CB (Split System: Heat Pump with Remote Outdoor Unit-Air-Source) | Centrally-Ducted | (C,H,T)VH825GKA3* | EN(A,D,W)4X48L21**+WALLCON | *95CSU0802120B* | 24200 | 17 | 11 | 8.1 | 21400 | 16600 | 77.57% | 2 | 20600 | R-410A
214572666 | 2.65 | Yes | Yes | KENMORE | HRCU-A-CB (Split System: Heat Pump with Remote Outdoor Unit-Air-Source) | Centrally-Ducted | (C,H,T)VH837GKA** | EA*4X42L24A*+WALLCON | *95CSU0802120B* | 31800 | 17 | 11 | 8.5 | 33000 | 24400 | 73.94% | 1.9 | 31200 | R-410A
214572816 | 2.68 | Yes | Yes | KENMORE | HRCU-A-CB (Split System: Heat Pump with Remote Outdoor Unit-Air-Source) | Centrally-Ducted | (C,H,T)VH837GKA** | EA*4X48L21A*+WALLCON | *97CMN0802120B* | 32200 | 17.5 | 11 | 8.5 | 32400 | 25000 | 77.16% | 1.98 | 31400 | R-410A
216437864 | 2 | Yes | Yes | OUTES | HRCU-A-CB (Split System: Heat Pump with Remote Outdoor Unit-Air-Source) | Centrally-Ducted | OTD-H36DMR3-B01/SE180 | OAH-C24DMR3-A01/SE180 |  | 24000 | 18.5 | 12.5 | 8.8 | 24000 | 19000 | 79.17% | 2.15 | 17500 | R-32
213073439 | 2.6 | No | No | ACIQ | HRCU-A-CB (Split System: Heat Pump with Remote Outdoor Unit-Air-Source) | Centrally-Ducted | DLCURAH30ABK | EA*4X43L21A* | *92ESN0802120A* | 31200 | 15.2 | 9 | 8.5 | 33600 | 26000 | 77.38% | 1.88 | 23200 | R-410A
215936701 | 2.97 | Yes | Yes | KEEPRITE | HRCU-A-CB (Split System: Heat Pump with Remote Outdoor Unit-Air-Source) | Centrally-Ducted | C5H3V36*K*AAA* | EVD5X60M21A*+WALLCON | *97CMN0802120B* | 35600 | 21.5 | 12.5 | 8.5 | 38000 | 28600 | 75.26% | 2.02 | 32800 | R-454B
215936921 | 2.97 | Yes | Yes | KEEPRITE | HRCU-A-CB (Split System: Heat Pump with Remote Outdoor Unit-Air-Source) | Centrally-Ducted | C5H3V36*K*AAA* | EVD5X61M21A*+WALLCON | *96CTN0601714B* | 35600 | 21.5 | 12 | 8.5 | 37600 | 28200 | 75% | 2 | 32000 | R-454B
215936551 | 2.97 | Yes | Yes | KEEPRITE | HRCU-A-CB (Split System: Heat Pump with Remote Outdoor Unit-Air-Source) | Centrally-Ducted | C5H3V36*K*AAA* | EVD5X49M24A*+WALLCON | *96CTN1202422B* | 35600 | 22 | 12.5 | 8.5 | 38500 | 28400 | 73.77% | 2.04 | 32800 | R-454B
215936401 | 2.92 | Yes | Yes | KEEPRITE | HRCU-A-CB (Split System: Heat Pump with Remote Outdoor Unit-Air-Source) | Centrally-Ducted | C5H3V36*K*AAA* | EVD5X48M24A*+WALLCON | *97CMN1202422B* | 35000 | 21.5 | 12 | 8.5 | 38500 | 28400 | 73.77% | 2.04 | 32600 | R-454B
215935851 | 2.95 | Yes | Yes | KEEPRITE | HRCU-A-CB (Split System: Heat Pump with Remote Outdoor Unit-Air-Source) | Centrally-Ducted | C5H3V36*K*AAA* | EVD5X38M17A*+WALLCON | *80CTL0701716B* | 35400 | 21.5 | 12 | 8.5 | 38500 | 29000 | 75.32% | 2.02 | 33400 | R-454B
213081445 | 3.92 | No | No | ELIOS | HRCU-A-CB (Split System: Heat Pump with Remote Outdoor Unit-Air-Source) | Centrally-Ducted | DEA48HOS20230E7 | FEA48HIAHUU230X7 |  | 47000 | 15.6 | 8.2 | 9.4 | 50000 | 46000 | 92% | 1.9 | 36000 | R-410A
215935901 | 2.93 | Yes | Yes | KEEPRITE | HRCU-A-CB (Split System: Heat Pump with Remote Outdoor Unit-Air-Source) | Centrally-Ducted | C5H3V36*K*AAA* | EVD5X38M17A*+WALLCON | *96CTN0601714B* | 35200 | 21 | 11.7 | 8.5 | 38000 | 28000 | 73.68% | 2 | 32000 | R-454B
215935531 | 2.83 | Yes | Yes | KEEPRITE | HRCU-A-CB (Split System: Heat Pump with Remote Outdoor Unit-Air-Source) | Centrally-Ducted | C5H3V36*K*AAA* | EVD5X30M17A*+WALLCON | *97CMN0601714B* | 34000 | 20 | 11 | 8.1 | 38000 | 27200 | 71.58% | 2 | 30600 | R-454B
215319170 | 2.5 | Yes | Yes | LPS Legacy | HRCU-A-CB (Split System: Heat Pump with Remote Outdoor Unit-Air-Source) | Centrally-Ducted | D5CUHAH30AAK | D5FUAAH30XAK |  | 30000 | 16.9 | 11.7 | 10 | 34000 | 32600 | 95.88% | 1.96 | 23800 | R-454B
213080700 | 2.92 | No | No | KEEPRITE | HRCU-A-CB (Split System: Heat Pump with Remote Outdoor Unit-Air-Source) | Centrally-Ducted | DLCURAH36ABK | EA*4X42L21A* | *95MSU0601716A* | 35000 | 16 | 9.5 | 8.1 | 38500 | 35000 | 90.91% | 1.86 | 29400 | R-410A
213080568 | 3.02 | Yes | No | KEEPRITE | HRCU-A-CB (Split System: Heat Pump with Remote Outdoor Unit-Air-Source) | Centrally-Ducted | DLCURAH36ABK | EA*4X43L21A* | *95MSU0401712A* | 36200 | 15.5 | 10 | 8.5 | 38500 | 35000 | 90.91% | 2.04 | 29200 | R-410A
213080400 | 2.93 | Yes | No | KEEPRITE | HRCU-A-CB (Split System: Heat Pump with Remote Outdoor Unit-Air-Source) | Centrally-Ducted | DLCURAH36ABK | EA*4X42L21A* | *96MSN1002122A* | 35200 | 16 | 10 | 8.1 | 38500 | 35000 | 90.91% | 1.88 | 29400 | R-410A
213080418 | 3.07 | Yes | Yes | KEEPRITE | HRCU-A-CB (Split System: Heat Pump with Remote Outdoor Unit-Air-Source) | Centrally-Ducted | DLCURAH36ABK | EA*4X43L21A* | *96MSN1002122A* | 36800 | 16 | 10 | 8.5 | 38500 | 34800 | 90.39% | 2.1 | 29000 | R-410A
213079880 | 3.02 | Yes | Yes | KEEPRITE | HRCU-A-CB (Split System: Heat Pump with Remote Outdoor Unit-Air-Source) | Centrally-Ducted | DLCURAH36ABK | EA*4X43L21A* | *92MSN1002122A* | 36200 | 16.5 | 10 | 8.5 | 38000 | 34800 | 91.58% | 2.04 | 29000 | R-410A
215319187 | 1.5 | Yes | Yes | LPS Legacy | HRCU-A-CB (Split System: Heat Pump with Remote Outdoor Unit-Air-Source) | Centrally-Ducted | D5CSRAH18AAK | D5FSAAH18XBK |  | 18000 | 18.5 | 12.2 | 9.8 | 18000 | 13000 | 72.22% | 2.3 | 13200 | R-454B
213771513 | 2.03 | Yes | Yes | KENMORE | HRCU-A-CB (Split System: Heat Pump with Remote Outdoor Unit-Air-Source) | Centrally-Ducted | (C,H,T)VH825GKA2* | EA*4X43L21A*+WALLCON | *97CMN0801714B* | 24400 | 16.5 | 11 | 8.1 | 21200 | 16700 | 78.77% | 2.02 | 20600 | R-410A
215323735 | 3 | Yes | Yes | LPS Legacy | HRCU-A-CB (Split System: Heat Pump with Remote Outdoor Unit-Air-Source) | Centrally-Ducted | D5CUHAH36AAK | D5FUHAH36XAK |  | 36000 | 18 | 12 | 10 | 37000 | 37400 | 101.1% | 1.9 | 31000 | R-454B
216618899 | 3 | Yes | Yes | ELIOS | HRCU-A-CB (Split System: Heat Pump with Remote Outdoor Unit-Air-Source) | Centrally-Ducted | ESHMB36R2AN1 | EAHMA36R4AS1 |  | 36000 | 17.4 | 11.7 | 10.3 | 37000 | 39000 | 105.4% | 1.9 | 31800 | R-454B
216706023 | 1.92 | Yes | Yes | Ecoer | HRCU-A-CB (Split System: Heat Pump with Remote Outdoor Unit-Air-Source) | Centrally-Ducted | ESCA17H-24ABA | EAHDEC-24ABA |  | 23000 | 18.3 | 11.7 | 10 | 24000 | 21600 | 90% | 1.87 | 20000 | R-454B
215934961 | 2.87 | Yes | Yes | KEEPRITE | HRCU-A-CB (Split System: Heat Pump with Remote Outdoor Unit-Air-Source) | Centrally-Ducted | C5H3V36*K*AAA* | EVM5X48M21A*+WALLCON | *97CMN0601714B* | 34400 | 20.5 | 11 | 8.5 | 38000 | 27600 | 72.63% | 2.08 | 31400 | R-454B
213771473 | 2.03 | Yes | Yes | KENMORE | HRCU-A-CB (Split System: Heat Pump with Remote Outdoor Unit-Air-Source) | Centrally-Ducted | (C,H,T)VH825GKA2* | EA*4X43L21A*+WALLCON | *80CTL0902120B* | 24400 | 17 | 11 | 8.5 | 21200 | 16600 | 78.3% | 2.04 | 20600 | R-410A
216682365 | 1.95 | Yes | Yes | KEEPRITE | HRCU-A-CB (Split System: Heat Pump with Remote Outdoor Unit-Air-Source) | Centrally-Ducted | DLCURAH24ABK | EN(A,D)4X36L21** | *97VTN1002120A* | 23400 | 17 | 10.5 | 9 | 25800 | 23800 | 92.25% | 1.86 | 18900 | R-410A
206135673 | 2.73 | Yes | Yes | BRYANT HEATING AND COOLING SYSTEMS | HRCU-A-CB (Split System: Heat Pump with Remote Outdoor Unit-Air-Source) | Centrally-Ducted | 288BNV037*0**A* | CAP**3721AL*+UI | 83*CA60100C21*** | 32800 | 17 | 11 | 8.5 | 33000 | 25200 | 76.36% | 1.96 | 31800 | R-410A
206790256 | 1.93 | Yes | Yes | BRYANT HEATING AND COOLING SYSTEMS | HRCU-A-CB (Split System: Heat Pump with Remote Outdoor Unit-Air-Source) | Centrally-Ducted | 284ANV024*0**B* | CNPV*3621AL*+UI | 935CA48060C17*** | 23200 | 20 | 13 | 9.5 | 26800 | 20000 | 74.63% | 2.36 | 25200 | R-410A
213372196 | 1.5 | Yes | Yes | LPS Legacy | HRCU-A-C (Split System: Heat Pump with Remote Outdoor Unit with No Indoor Fan --Air Source) | Centrally-Ducted | DLCURAH18ABK | DLFULAH24XBX + CI |  | 18000 | 16.1 | 11.7 | 9.5 | 19000 | 15000 | 78.95% | 2.2 | 14700 | R-410A
213771583 | 2.02 | Yes | Yes | KENMORE | HRCU-A-CB (Split System: Heat Pump with Remote Outdoor Unit-Air-Source) | Centrally-Ducted | (C,H,T)VH825GKA2* | EA*4X48L21A*+WALLCON | *80CTL0901716B* | 24200 | 17 | 11 | 8.1 | 20800 | 16500 | 79.33% | 2.02 | 20400 | R-410A
215319171 | 3 | Yes | Yes | LPS Legacy | HRCU-A-CB (Split System: Heat Pump with Remote Outdoor Unit-Air-Source) | Centrally-Ducted | D5CUHAH36AAK | D5FUAAH36XAK |  | 36000 | 17.4 | 11.7 | 10.3 | 37000 | 39000 | 105.4% | 1.9 | 31800 | R-454B
215319189 | 3 | Yes | Yes | LPS Legacy | HRCU-A-CB (Split System: Heat Pump with Remote Outdoor Unit-Air-Source) | Centrally-Ducted | D5CLHAH36AAK | D5FLAAH36XAK |  | 36000 | 17.3 | 11.7 | 9.5 | 38000 | 38000 | 100% | 2.06 | 28000 | R-454B
213079405 | 3 | Yes | No | KEEPRITE | HRCU-A-CB (Split System: Heat Pump with Remote Outdoor Unit-Air-Source) | Centrally-Ducted | DLCURAH36ABK | EA*4X37L17A* | *92MSN0601714A* | 36000 | 15.5 | 10 | 8.5 | 38500 | 35000 | 90.91% | 2 | 29400 | R-410A
213079773 | 2.95 | Yes | No | KEEPRITE | HRCU-A-CB (Split System: Heat Pump with Remote Outdoor Unit-Air-Source) | Centrally-Ducted | DLCURAH36ABK | EA*4X42L24A* | *92MSN1002120A* | 35400 | 16.5 | 10 | 8.1 | 38500 | 35000 | 90.91% | 1.88 | 29400 | R-410A
213080359 | 3 | Yes | No | KEEPRITE | HRCU-A-CB (Split System: Heat Pump with Remote Outdoor Unit-Air-Source) | Centrally-Ducted | DLCURAH36ABK | EN(A,D,W)4X48L21** | *96MSN1002120A* | 36000 | 16.5 | 10 | 8.1 | 38500 | 34800 | 90.39% | 2.02 | 29200 | R-410A
216636338 | 3.71 | No | Yes | ACIQ | HRCU-A-CB (Split System: Heat Pump with Remote Outdoor Unit-Air-Source) | Centrally-Ducted | H5H3V48*K*AAA* | EVD5X61M21A*+WALLCON | *96CTN0801714B* | 44500 | 20 | 11.5 | 8.1 | 54000 | 37800 | 70% | 1.95 | 43000 | R-454B
215937271 | 3.67 | Yes | Yes | KEEPRITE | HRCU-A-CB (Split System: Heat Pump with Remote Outdoor Unit-Air-Source) | Centrally-Ducted | C5H3V48*K*AAA* | EVM5X49M21A*+WALLCON | *96CTN0801714B* | 44000 | 20 | 11.5 | 8.1 | 53500 | 37600 | 70.28% | 2 | 42500 | R-454B
213080391 | 3.07 | Yes | Yes | KEEPRITE | HRCU-A-CB (Split System: Heat Pump with Remote Outdoor Unit-Air-Source) | Centrally-Ducted | DLCURAH36ABK | EA*4X37L21A* | *96MSN1002122A* | 36800 | 16 | 10 | 8.5 | 38500 | 34800 | 90.39% | 2.1 | 29000 | R-410A
213080640 | 2.98 | Yes | No | KEEPRITE | HRCU-A-CB (Split System: Heat Pump with Remote Outdoor Unit-Air-Source) | Centrally-Ducted | DLCURAH36ABK | EN(A,D,W)4X48L21** | *95MSU0401712A* | 35800 | 15.2 | 10 | 8.1 | 38500 | 35200 | 91.43% | 2 | 29400 | R-410A
213079371 | 2.97 | Yes | No | KEEPRITE | HRCU-A-CB (Split System: Heat Pump with Remote Outdoor Unit-Air-Source) | Centrally-Ducted | DLCURAH36ABK | END4X42L17** | *92MSN0601412A* | 35600 | 15.5 | 10 | 8.1 | 38500 | 35200 | 91.43% | 1.94 | 29400 | R-410A
213079089 | 2.92 | No | No | KEEPRITE | HRCU-A-CB (Split System: Heat Pump with Remote Outdoor Unit-Air-Source) | Centrally-Ducted | DLCURAH36ABK | EA*4X36L21A* | *80MSU0601716A* | 35000 | 16.5 | 9.5 | 8.1 | 38500 | 35000 | 90.91% | 1.8 | 29400 | R-410A
213078671 | 3.02 | Yes | Yes | KEEPRITE | HRCU-A-CB (Split System: Heat Pump with Remote Outdoor Unit-Air-Source) | Centrally-Ducted | DLCURAH36ABK | EA*4X48L21A* | *80MS(N,L)1102120A* | 36200 | 16.5 | 10 | 8.5 | 38000 | 34800 | 91.58% | 2.04 | 29000 | R-410A
213078753 | 3.02 | Yes | Yes | KEEPRITE | HRCU-A-CB (Split System: Heat Pump with Remote Outdoor Unit-Air-Source) | Centrally-Ducted | DLCURAH36ABK | EA*4X48L24A* | *80MS(N,L)1102420A* | 36200 | 16.5 | 10 | 8.5 | 38000 | 34600 | 91.05% | 2.04 | 29000 | R-410A
213077132 | 2.97 | Yes | No | KEEPRITE | HRCU-A-CB (Split System: Heat Pump with Remote Outdoor Unit-Air-Source) | Centrally-Ducted | DLCURAH36ABK | EN(A,D)4X48L24** | *96VSN0802120B* | 35600 | 16.5 | 10 | 8.1 | 38500 | 34800 | 90.39% | 1.98 | 29200 | R-410A
206790586 | 2.87 | Yes | Yes | BRYANT HEATING AND COOLING SYSTEMS | HRCU-A-CB (Split System: Heat Pump with Remote Outdoor Unit-Air-Source) | Centrally-Ducted | 284ANV036*0**B* | CSPH*6012AL*+UI | 88*TA36070C14*** | 34400 | 19.5 | 12 | 9 | 34800 | 25400 | 72.99% | 2.02 | 30400 | R-410A
215742621 | 3 | Yes | Yes | HISENSE | HSP-A (Single-Package Heat Pump Air-Source) | Centrally-Ducted | AR-36U3RAHM |  |  | 36000 | 18.5 | 10.6 | 8.5 | 36000 | 26400 | 73.33% | 2 | 25000 | R-32
206790606 | 3.71 | Yes | Yes | BRYANT HEATING AND COOLING SYSTEMS | HRCU-A-CB (Split System: Heat Pump with Remote Outdoor Unit-Air-Source) | Centrally-Ducted | 284ANV048*0**B* | CAP**6024AL*+UI | 987MB66120C24*** | 44500 | 21 | 12 | 9.5 | 46000 | 36400 | 79.13% | 2.34 | 43500 | R-410A
206790655 | 3.75 | Yes | Yes | BRYANT HEATING AND COOLING SYSTEMS | HRCU-A-CB (Split System: Heat Pump with Remote Outdoor Unit-Air-Source) | Centrally-Ducted | 284ANV048*0**B* | CSPH*6012AL*+UI | 935CA66100C21*** | 45000 | 20.5 | 12.3 | 9 | 46000 | 36000 | 78.26% | 2.36 | 43000 | R-410A
215931622 | 4.63 | Yes | Yes | KENMORE | HRCU-A-CB (Split System: Heat Pump with Remote Outdoor Unit-Air-Source) | Centrally-Ducted | (C,H,T)5H3V60*K*AAA* | EA*5X60M24A*+WALLCON | *97CMN1002122B* | 55500 | 18.5 | 11 | 8.5 | 60500 | 46000 | 76.03% | 2.06 | 48000 | R-454B
214855377 | 2 | Yes | Yes | HISENSE | HRCU-A-CB (Split System: Heat Pump with Remote Outdoor Unit-Air-Source) | Centrally-Ducted | AUWR-2424P | AUH-2424 |  | 24000 | 20 | 12 | 10 | 24000 | 20800 | 86.67% | 2.3 | 20400 | R-454B
216634017 | 4.04 | Yes | Yes | ACIQ | HRCU-A-CB (Split System: Heat Pump with Remote Outdoor Unit-Air-Source) | Centrally-Ducted | H5H0V48*K*AAA* | EVD5X61M21A*+WALLCON | *97CMN1002122B* | 48500 | 19.5 | 10.5 | 9.5 | 50000 | 36800 | 73.6% | 2.12 | 46500 | R-454B
215319179 | 4 | Yes | Yes | LPS Legacy | HRCU-A-CB (Split System: Heat Pump with Remote Outdoor Unit-Air-Source) | Centrally-Ducted | D5CURAH48AAK | D5FUAAH48XAK |  | 48000 | 16 | 10 | 8.5 | 48000 | 38000 | 79.17% | 1.85 | 32400 | R-454B
216980951 | 3 | Yes | Yes | Ecoer | HRCU-A-CB (Split System: Heat Pump with Remote Outdoor Unit-Air-Source) | Centrally-Ducted | ESCA16H-36BBA | EAHDEC-36AB* |  | 36000 | 16.1 | 10 | 8.7 | 36000 | 27000 | 75% | 2 | 24800 | R-454B
214650483 | 1.92 | Yes | Yes | CHAMPION HEATING AND COOLING | HRCU-A-CB (Split System: Heat Pump with Remote Outdoor Unit-Air-Source) | Centrally-Ducted | HH824E2S11 | CTU36B5XDS1+TXV | TM8Y080B12MP11 | 23000 | 18 | 12 | 9.5 | 23000 | 18300 | 79.57% | 2 | 18000 | R-454B
206136115 | 2.65 | Yes | Yes | BRYANT HEATING AND COOLING SYSTEMS | HRCU-A-CB (Split System: Heat Pump with Remote Outdoor Unit-Air-Source) | Centrally-Ducted | 288BNV037*0**A* | CAP**4224AL*+UI | 935CA60080C21*** | 31800 | 17.5 | 11 | 8.1 | 33000 | 24400 | 73.94% | 1.9 | 31200 | R-410A
213080047 | 2.95 | No | No | KEEPRITE | HRCU-A-CB (Split System: Heat Pump with Remote Outdoor Unit-Air-Source) | Centrally-Ducted | DLCURAH36ABK | EA*4X42L21A* | *96MSN0801716A* | 35400 | 15.5 | 9.5 | 8.1 | 38500 | 35200 | 91.43% | 1.88 | 29400 | R-410A
213079749 | 3.05 | Yes | Yes | KEEPRITE | HRCU-A-CB (Split System: Heat Pump with Remote Outdoor Unit-Air-Source) | Centrally-Ducted | DLCURAH36ABK | EA*4X37L21A* | *92MSN1002120A* | 36600 | 16.5 | 10 | 8.5 | 38000 | 34800 | 91.58% | 2.06 | 29000 | R-410A
213079515 | 2.92 | No | No | KEEPRITE | HRCU-A-CB (Split System: Heat Pump with Remote Outdoor Unit-Air-Source) | Centrally-Ducted | DLCURAH36ABK | EA*4X36L17A* | *92MSN0801716A* | 35000 | 16 | 9.5 | 8.1 | 38500 | 35200 | 91.43% | 1.82 | 29400 | R-410A
213079113 | 2.93 | Yes | No | KEEPRITE | HRCU-A-CB (Split System: Heat Pump with Remote Outdoor Unit-Air-Source) | Centrally-Ducted | DLCURAH36ABK | EA*4X42L21A* | *80MSU0601716A* | 35200 | 16.5 | 10 | 8.1 | 38500 | 35000 | 90.91% | 1.86 | 29200 | R-410A
213078611 | 2.95 | Yes | No | KEEPRITE | HRCU-A-CB (Split System: Heat Pump with Remote Outdoor Unit-Air-Source) | Centrally-Ducted | DLCURAH36ABK | EA*4X36L21A* | *80MS(N,L)1102120A* | 35400 | 16.5 | 10 | 8.1 | 38500 | 35200 | 91.43% | 1.84 | 29400 | R-410A
213078763 | 3.02 | Yes | No | KEEPRITE | HRCU-A-CB (Split System: Heat Pump with Remote Outdoor Unit-Air-Source) | Centrally-Ducted | DLCURAH36ABK | EN(A,D)4X48L24** | *80MS(N,L)1102420A* | 36200 | 17 | 10.5 | 8.1 | 38500 | 34800 | 90.39% | 2.02 | 29200 | R-410A
213078008 | 2.97 | Yes | No | KEEPRITE | HRCU-A-CB (Split System: Heat Pump with Remote Outdoor Unit-Air-Source) | Centrally-Ducted | DLCURAH36ABK | END4X42L17** | *80MS(N,L)0701712A* | 35600 | 16 | 10 | 8.1 | 38500 | 35000 | 90.91% | 1.94 | 29400 | R-410A
216682972 | 2.02 | Yes | Yes | KEEPRITE | HRCU-A-CB (Split System: Heat Pump with Remote Outdoor Unit-Air-Source) | Centrally-Ducted | DLCURAH24ABK | EA*4X36L21A* | *97VTN1002122A* | 24200 | 17 | 10 | 9 | 26000 | 22600 | 86.92% | 1.78 | 19000 | R-410A
213386490 | 2.92 | Yes | No | Ecoer | HRCU-A-C (Split System: Heat Pump with Remote Outdoor Unit with No Indoor Fan --Air Source) | Centrally-Ducted | ESCA16H-36 | SNC36CPT |  | 35000 | 15.2 | 10 | 10 | 39000 | 32000 | 82.05% | 2 | 33000 | R-410A
215912261 | 1.92 | Yes | Yes | CHAMPION HEATING AND COOLING | HRCU-A-CB (Split System: Heat Pump with Remote Outdoor Unit-Air-Source) | Centrally-Ducted | HH824E2S11 | CTM36B5ADS1 | TM9E080B12MP12 | 23000 | 17 | 12 | 9.5 | 23000 | 18800 | 81.74% | 2 | 18500 | R-454B
216633355 | 2.83 | No | No | ACIQ | HRCU-A-CB (Split System: Heat Pump with Remote Outdoor Unit-Air-Source) | Centrally-Ducted | H5H0V36*K*AAA* | ESH5X48M12A*+WALLCON | *95CSU0601716B* | 34000 | 16.5 | 9.5 | 8.5 | 35600 | 25400 | 71.35% | 1.76 | 30600 | R-454B
216634158 | 2 | Yes | Yes | ACIQ | HRCU-A-CB (Split System: Heat Pump with Remote Outdoor Unit-Air-Source) | Centrally-Ducted | H5H0V24*K*AAA* | EA*5X25M17A*+WALLCON | *80CSU0401712B* | 24000 | 17 | 10.5 | 9 | 23200 | 16300 | 70.26% | 2.02 | 19600 | R-454B
216633233 | 2.82 | No | No | ACIQ | HRCU-A-CB (Split System: Heat Pump with Remote Outdoor Unit-Air-Source) | Centrally-Ducted | H5H0V36*K*AAA* | EA*5X48M21A*+WALLCON | *80CSU1002120A* | 33800 | 17.5 | 9.5 | 9 | 35000 | 25200 | 72% | 1.88 | 30400 | R-454B
216633165 | 2.82 | No | No | ACIQ | HRCU-A-CB (Split System: Heat Pump with Remote Outdoor Unit-Air-Source) | Centrally-Ducted | H5H0V36*K*AAA* | EA*5X37M17A*+WALLCON | *80CTL0701716B* | 33800 | 17.5 | 9.5 | 9 | 35800 | 25600 | 71.51% | 1.88 | 30800 | R-454B
216633190 | 2.85 | No | No | ACIQ | HRCU-A-CB (Split System: Heat Pump with Remote Outdoor Unit-Air-Source) | Centrally-Ducted | H5H0V36*K*AAA* | EA*5X37M21A*+WALLCON | *96CTN0601714B* | 34200 | 17.5 | 9.5 | 9 | 35400 | 25400 | 71.75% | 1.88 | 30600 | R-454B
216633224 | 2.88 | Yes | Yes | ACIQ | HRCU-A-CB (Split System: Heat Pump with Remote Outdoor Unit-Air-Source) | Centrally-Ducted | H5H0V36*K*AAA* | EA*5X43M21A*+WALLCON | *95CSU1002122B* | 34600 | 18 | 10 | 9 | 35200 | 25000 | 71.02% | 1.9 | 30200 | R-454B
216505494 | 2 | Yes | Yes | ELIOS | HRCU-A-CB (Split System: Heat Pump with Remote Outdoor Unit-Air-Source) | Centrally-Ducted | ESHEA24R2AN1 | GGHLA24R2AS1 |  | 24000 | 17.4 | 10.8 | 10.4 | 25000 | 19600 | 78.4% | 1.96 | 20800 | R-454B
216706027 | 2 | Yes | Yes | Ecoer | HRCU-A-CB (Split System: Heat Pump with Remote Outdoor Unit-Air-Source) | Centrally-Ducted | ESCA16H-24BBA | EAHDEC-24ABA |  | 24000 | 18.1 | 11 | 9.7 | 26000 | 21600 | 83.08% | 1.87 | 20000 | R-454B
216633193 | 2.75 | No | No | ACIQ | HRCU-A-CB (Split System: Heat Pump with Remote Outdoor Unit-Air-Source) | Centrally-Ducted | H5H0V36*K*AAA* | EA*5X42M21A*+WALLCON | *80CSU0401712A* | 33000 | 17.5 | 9.5 | 9 | 35800 | 25600 | 71.51% | 1.86 | 31000 | R-454B
216682622 | 2.98 | Yes | Yes | KEEPRITE | HRCU-A-CB (Split System: Heat Pump with Remote Outdoor Unit-Air-Source) | Centrally-Ducted | DLCURAH36ABK | EHD4X42AAL | *97VTN1002122A* | 35800 | 16 | 10 | 8.5 | 38500 | 34400 | 89.35% | 1.8 | 29200 | R-410A
216633170 | 2.72 | No | No | ACIQ | HRCU-A-CB (Split System: Heat Pump with Remote Outdoor Unit-Air-Source) | Centrally-Ducted | H5H0V36*K*AAA* | EA*5X37M17A*+WALLCON | *96CTN0401410B* | 32600 | 16 | 9.5 | 8.5 | 36200 | 25600 | 70.72% | 1.76 | 31000 | R-454B
216633171 | 2.82 | No | No | ACIQ | HRCU-A-CB (Split System: Heat Pump with Remote Outdoor Unit-Air-Source) | Centrally-Ducted | H5H0V36*K*AAA* | EA*5X37M17A*+WALLCON | *96CTN0601714B* | 33800 | 17.5 | 9.5 | 9 | 35800 | 25600 | 71.51% | 1.86 | 31000 | R-454B
216633187 | 2.85 | No | No | ACIQ | HRCU-A-CB (Split System: Heat Pump with Remote Outdoor Unit-Air-Source) | Centrally-Ducted | H5H0V36*K*AAA* | EA*5X37M21A*+WALLCON | *97CMN0801714B* | 34200 | 17.5 | 9.5 | 9 | 35400 | 25400 | 71.75% | 1.88 | 30600 | R-454B
216633201 | 2.77 | Yes | Yes | ACIQ | HRCU-A-CB (Split System: Heat Pump with Remote Outdoor Unit-Air-Source) | Centrally-Ducted | H5H0V36*K*AAA* | EA*5X42M21A*+WALLCON | *80CTL1102120B* | 33200 | 18 | 10 | 9 | 35800 | 25600 | 71.51% | 1.84 | 30800 | R-454B
215278607 | 4 | Yes | Yes | HISENSE | HRCU-A-CB (Split System: Heat Pump with Remote Outdoor Unit-Air-Source) | Centrally-Ducted | AUWR-4824P | AUH-4824 |  | 48000 | 19 | 12 | 9 | 48000 | 37000 | 77.08% | 2.52 | 36600 | R-454B
215935211 | 2.97 | Yes | Yes | KEEPRITE | HRCU-A-CB (Split System: Heat Pump with Remote Outdoor Unit-Air-Source) | Centrally-Ducted | C5H3V36*K*AAA* | EVM5X60M21A*+WALLCON | *80CTL0901716B* | 35600 | 22 | 12 | 8.5 | 38000 | 28600 | 75.26% | 2.02 | 33200 | R-454B
216633166 | 2.83 | No | No | ACIQ | HRCU-A-CB (Split System: Heat Pump with Remote Outdoor Unit-Air-Source) | Centrally-Ducted | H5H0V36*K*AAA* | EA*5X37M17A*+WALLCON | *80CTL0901716B* | 34000 | 17.5 | 9.5 | 9 | 35800 | 25400 | 70.95% | 1.88 | 30800 | R-454B
216633189 | 2.88 | Yes | Yes | ACIQ | HRCU-A-CB (Split System: Heat Pump with Remote Outdoor Unit-Air-Source) | Centrally-Ducted | H5H0V36*K*AAA* | EA*5X37M21A*+WALLCON | *97CMN1002122B* | 34600 | 18 | 10 | 9 | 35200 | 25000 | 71.02% | 1.9 | 30400 | R-454B
216633381 | 2.85 | No | No | ACIQ | HRCU-A-CB (Split System: Heat Pump with Remote Outdoor Unit-Air-Source) | Centrally-Ducted | H5H0V36*K*AAA* | ESH5X60M12A*+WALLCON | *97CMN0601714B* | 34200 | 16.5 | 9.5 | 8.5 | 34800 | 25200 | 72.41% | 1.8 | 30200 | R-454B
216633366 | 2.83 | No | No | ACIQ | HRCU-A-CB (Split System: Heat Pump with Remote Outdoor Unit-Air-Source) | Centrally-Ducted | H5H0V36*K*AAA* | ESH5X48M12A*+WALLCON | *96CTN0801714B* | 34000 | 16.5 | 9.5 | 8.5 | 35600 | 25400 | 71.35% | 1.78 | 30600 | R-454B
216633389 | 2.87 | No | No | ACIQ | HRCU-A-CB (Split System: Heat Pump with Remote Outdoor Unit-Air-Source) | Centrally-Ducted | H5H0V36*K*AAA* | ESH5X60M12A*+WALLCON | *96CTN0801714B* | 34400 | 17 | 9.5 | 8.5 | 34800 | 25000 | 71.84% | 1.78 | 30200 | R-454B
216626169 | 3 | Yes | Yes | HISENSE | HSP-A (Single-Package Heat Pump Air-Source) | Centrally-Ducted | AR-36U3R25U |  |  | 36000 | 18.5 | 10.6 | 8.5 | 36000 | 26400 | 73.33% | 2 | 25000 | R-32
216634176 | 2 | Yes | Yes | ACIQ | HRCU-A-CB (Split System: Heat Pump with Remote Outdoor Unit-Air-Source) | Centrally-Ducted | H5H0V24*K*AAA* | EA*5X37M21A*+WALLCON | *97CTN0601716A* | 24000 | 17 | 10.5 | 9 | 23400 | 16400 | 70.09% | 2.02 | 19700 | R-454B
214570506 | 1.98 | Yes | No | KENMORE | HRCU-A-CB (Split System: Heat Pump with Remote Outdoor Unit-Air-Source) | Centrally-Ducted | (C,H,T)VH825GKA3* | EA*4X42L21A*+WALLCON | *95CSU0802120B* | 23800 | 16.5 | 10.5 | 8.1 | 21400 | 16700 | 78.04% | 1.96 | 20600 | R-410A
214573666 | 2.63 | Yes | Yes | KENMORE | HRCU-A-CB (Split System: Heat Pump with Remote Outdoor Unit-Air-Source) | Centrally-Ducted | (C,H,T)VH837GKA2* | EA*4X36L21A*+WALLCON | *96CTN0802120B* | 31600 | 17.5 | 11 | 8.1 | 32800 | 24200 | 73.78% | 1.86 | 31000 | R-410A
214573916 | 2.68 | Yes | Yes | KENMORE | HRCU-A-CB (Split System: Heat Pump with Remote Outdoor Unit-Air-Source) | Centrally-Ducted | (C,H,T)VH837GKA2* | EA*4X48L21A*+WALLCON | *80CTL0702120B* | 32200 | 17.5 | 11 | 8.5 | 32400 | 25000 | 77.16% | 1.98 | 31400 | R-410A
206135793 | 2.68 | Yes | Yes | BRYANT HEATING AND COOLING SYSTEMS | HRCU-A-CB (Split System: Heat Pump with Remote Outdoor Unit-Air-Source) | Centrally-Ducted | 288BNV037*0**A* | CAP**4821AL*+UI | 83*CA60100C21*** | 32200 | 17 | 11 | 8.1 | 32600 | 25000 | 76.69% | 1.96 | 31400 | R-410A
216633360 | 2.83 | No | No | ACIQ | HRCU-A-CB (Split System: Heat Pump with Remote Outdoor Unit-Air-Source) | Centrally-Ducted | H5H0V36*K*AAA* | ESH5X48M12A*+WALLCON | *97CMN0801714B* | 34000 | 16.5 | 9 | 8.5 | 35600 | 25400 | 71.35% | 1.76 | 30600 | R-454B
216633361 | 2.85 | No | No | ACIQ | HRCU-A-CB (Split System: Heat Pump with Remote Outdoor Unit-Air-Source) | Centrally-Ducted | H5H0V36*K*AAA* | ESH5X48M12A*+WALLCON | *97CMN0802120B* | 34200 | 16.5 | 9.5 | 8.5 | 35400 | 25200 | 71.19% | 1.88 | 30400 | R-454B
216633379 | 2.87 | No | No | ACIQ | HRCU-A-CB (Split System: Heat Pump with Remote Outdoor Unit-Air-Source) | Centrally-Ducted | H5H0V36*K*AAA* | ESH5X60M12A*+WALLCON | *95CSU0601716B* | 34400 | 16.5 | 9.5 | 8.5 | 34800 | 25000 | 71.84% | 1.78 | 30200 | R-454B
213078077 | 3.05 | Yes | Yes | KEEPRITE | HRCU-A-CB (Split System: Heat Pump with Remote Outdoor Unit-Air-Source) | Centrally-Ducted | DLCURAH36ABK | EA*4X37L21A* | *80MS(N,L)0701716A* | 36600 | 16 | 10 | 8.5 | 38500 | 35000 | 90.91% | 2.06 | 29200 | R-410A
213077493 | 3.05 | Yes | Yes | KEEPRITE | HRCU-A-CB (Split System: Heat Pump with Remote Outdoor Unit-Air-Source) | Centrally-Ducted | DLCURAH36ABK | EA*4X37L21A* | *96VTN0802120B* | 36600 | 16 | 10 | 8.5 | 38000 | 34800 | 91.58% | 2.06 | 29200 | R-410A
213077708 | 2.92 | Yes | No | KEEPRITE | HRCU-A-CB (Split System: Heat Pump with Remote Outdoor Unit-Air-Source) | Centrally-Ducted | DLCURAH36ABK | EA*4X36L21A* | *96VTN1002122B* | 35000 | 16.5 | 10 | 8.1 | 38500 | 35200 | 91.43% | 1.82 | 29400 | R-410A
213077908 | 2.95 | Yes | No | KEEPRITE | HRCU-A-CB (Split System: Heat Pump with Remote Outdoor Unit-Air-Source) | Centrally-Ducted | DLCURAH36ABK | END4X42L17** | *80MS(N,L)0701412A* | 35400 | 16 | 10 | 8.1 | 38500 | 35000 | 90.91% | 1.94 | 29400 | R-410A
213077242 | 2.95 | Yes | No | KEEPRITE | HRCU-A-CB (Split System: Heat Pump with Remote Outdoor Unit-Air-Source) | Centrally-Ducted | DLCURAH36ABK | EA*4X42L24A* | *96VSN1202422B* | 35400 | 16 | 10 | 8.1 | 38500 | 35000 | 90.91% | 1.9 | 29400 | R-410A
213077340 | 2.93 | No | No | KEEPRITE | HRCU-A-CB (Split System: Heat Pump with Remote Outdoor Unit-Air-Source) | Centrally-Ducted | DLCURAH36ABK | EA*4X36L17A* | *96VTN0801716B* | 35200 | 15.2 | 9.5 | 8.1 | 39000 | 35400 | 90.77% | 1.82 | 29600 | R-410A
213076771 | 2.98 | Yes | No | KEEPRITE | HRCU-A-CB (Split System: Heat Pump with Remote Outdoor Unit-Air-Source) | Centrally-Ducted | DLCURAH36ABK | EA*4X42L24A* | *80VTL1102122B* | 35800 | 16 | 10 | 8.1 | 38500 | 35200 | 91.43% | 1.9 | 29400 | R-410A
213076807 | 3.02 | Yes | Yes | KEEPRITE | HRCU-A-CB (Split System: Heat Pump with Remote Outdoor Unit-Air-Source) | Centrally-Ducted | DLCURAH36ABK | EA*4X48L24A* | *80VTL1102122B* | 36200 | 16.5 | 10 | 8.5 | 38000 | 34800 | 91.58% | 2.04 | 29000 | R-410A
216633216 | 2.83 | No | No | ACIQ | HRCU-A-CB (Split System: Heat Pump with Remote Outdoor Unit-Air-Source) | Centrally-Ducted | H5H0V36*K*AAA* | EA*5X43M21A*+WALLCON | *80CTL0451712B* | 34000 | 17.5 | 9.5 | 9 | 35600 | 25400 | 71.35% | 1.86 | 30800 | R-454B
216633225 | 2.85 | No | No | ACIQ | HRCU-A-CB (Split System: Heat Pump with Remote Outdoor Unit-Air-Source) | Centrally-Ducted | H5H0V36*K*AAA* | EA*5X43M21A*+WALLCON | *97CMN0601714B* | 34200 | 17.5 | 9.5 | 9 | 35600 | 25400 | 71.35% | 1.88 | 30600 | R-454B
216633241 | 2.82 | No | No | ACIQ | HRCU-A-CB (Split System: Heat Pump with Remote Outdoor Unit-Air-Source) | Centrally-Ducted | H5H0V36*K*AAA* | EA*5X48M21A*+WALLCON | *95CSU0802120B* | 33800 | 17.5 | 9.5 | 9 | 35000 | 25000 | 71.43% | 1.88 | 30200 | R-454B
216633257 | 2.87 | Yes | Yes | ACIQ | HRCU-A-CB (Split System: Heat Pump with Remote Outdoor Unit-Air-Source) | Centrally-Ducted | H5H0V36*K*AAA* | EA*5X60M24A*+WALLCON | *95CSU1002122B* | 34400 | 18 | 10 | 9 | 34200 | 24600 | 71.93% | 1.92 | 29600 | R-454B
214571255 | 2.02 | Yes | Yes | KEEPRITE | HRCU-A-CB (Split System: Heat Pump with Remote Outdoor Unit-Air-Source) | Centrally-Ducted | CVH825GKA3* | EN(A,D,W)4X48L21**+WALLCON | *97CMN0802120B* | 24200 | 17 | 11.5 | 8.1 | 21200 | 16600 | 78.3% | 2.02 | 20600 | R-410A
214570605 | 1.98 | Yes | Yes | KEEPRITE | HRCU-A-CB (Split System: Heat Pump with Remote Outdoor Unit-Air-Source) | Centrally-Ducted | CVH825GKA3* | EA*4X42L24A*+WALLCON | *96CTN0802120B* | 23800 | 17 | 11 | 8.5 | 21400 | 16600 | 77.57% | 1.96 | 20600 | R-410A
214570655 | 2.03 | Yes | Yes | KEEPRITE | HRCU-A-CB (Split System: Heat Pump with Remote Outdoor Unit-Air-Source) | Centrally-Ducted | CVH825GKA3* | EA*4X43L21A*+WALLCON | *97CMN0802120B* | 24400 | 16.5 | 11 | 8.5 | 21200 | 16600 | 78.3% | 2.04 | 20600 | R-410A
216633320 | 2.83 | No | No | ACIQ | HRCU-A-CB (Split System: Heat Pump with Remote Outdoor Unit-Air-Source) | Centrally-Ducted | H5H0V36*K*AAA* | ESH5X42M12A*+WALLCON | *80CSU0401712A* | 34000 | 16.5 | 9.5 | 8.5 | 35600 | 25400 | 71.35% | 1.76 | 30600 | R-454B
216633014 | 1.9 | Yes | Yes | ACIQ | HRCU-A-CB (Split System: Heat Pump with Remote Outdoor Unit-Air-Source) | Centrally-Ducted | H5H0V24*K*AAA* | EA*5X24M14A*+WALLCON | *80CTL0701412B* | 22800 | 17 | 10 | 9 | 24000 | 16900 | 70.42% | 1.94 | 20400 | R-454B
213296831 | 2.83 | No | No | CHAMPION HEATING AND COOLING | HRCU-A-CB (Split System: Heat Pump with Remote Outdoor Unit-Air-Source) | Centrally-Ducted | HMH72B341 | XAHC36DXXN1+TXV | Z8ET120C20LMPS1 | 34000 | 18.5 | 9.5 | 8.1 | 33400 | 23800 | 71.26% | 2.06 | 25000 | R-410A
211756643 | 2 | Yes | Yes | LPS Legacy | HRCU-A-CB (Split System: Heat Pump with Remote Outdoor Unit-Air-Source) | Centrally-Ducted | DLCURAH24ABK | DLFUAAH24XAK |  | 24000 | 17.4 | 11.7 | 10 | 24000 | 22600 | 94.17% | 1.91 | 19200 | R-410A
214242443 | 1.93 | Yes | No | KENMORE | HRCU-A-CB (Split System: Heat Pump with Remote Outdoor Unit-Air-Source) | Centrally-Ducted | (C,H,T)VH825GKA2* | EN(A,D)4X24L17**+WALLCON | *80CTL0701716B* | 23200 | 16 | 10.5 | 8.1 | 22000 | 16900 | 76.82% | 1.92 | 21200 | R-410A
214242073 | 1.98 | Yes | Yes | KENMORE | HRCU-A-CB (Split System: Heat Pump with Remote Outdoor Unit-Air-Source) | Centrally-Ducted | (C,H,T)VH825GKA3* | END4X42L17**+WALLCON | *96CTN0601714B* | 23800 | 16.5 | 11 | 8.1 | 21400 | 16700 | 78.04% | 1.96 | 20800 | R-410A
214242393 | 2.02 | Yes | Yes | KENMORE | HRCU-A-CB (Split System: Heat Pump with Remote Outdoor Unit-Air-Source) | Centrally-Ducted | (C,H,T)VH825GKA3* | EN(A,D)4X48L24**+WALLCON | *96CTN1202422B* | 24200 | 17 | 11 | 8.1 | 21200 | 16600 | 78.3% | 2 | 20600 | R-410A
214242943 | 1.98 | Yes | Yes | KENMORE | HRCU-A-CB (Split System: Heat Pump with Remote Outdoor Unit-Air-Source) | Centrally-Ducted | (C,H,T)VH825GKA2* | END4X42L17**+WALLCON | *96CTN0601714B* | 23800 | 16.5 | 11 | 8.1 | 21400 | 16700 | 78.04% | 1.98 | 20800 | R-410A
214242893 | 2 | Yes | Yes | KENMORE | HRCU-A-CB (Split System: Heat Pump with Remote Outdoor Unit-Air-Source) | Centrally-Ducted | (C,H,T)VH825GKA2* | END4X42L17**+WALLCON | *80CTL0901716B* | 24000 | 17 | 11.5 | 8.1 | 21400 | 16600 | 77.57% | 1.98 | 20600 | R-410A
210596593 | 2.68 | Yes | Yes | BRYANT HEATING AND COOLING SYSTEMS | HRCU-A-CB (Split System: Heat Pump with Remote Outdoor Unit-Air-Source) | Centrally-Ducted | 288BNV037*0**A* | CSPH*3612AL*+UI | 935CA60080C21*** | 32200 | 16.5 | 11 | 8.1 | 33200 | 24600 | 74.1% | 1.94 | 31600 | R-410A
216634259 | 2.85 | No | No | ACIQ | HRCU-A-CB (Split System: Heat Pump with Remote Outdoor Unit-Air-Source) | Centrally-Ducted | H5H0V36*K*AAA* | EA*5X37M17A*+WALLCON | *80CSU0401712B* | 34200 | 17 | 9.5 | 9 | 35600 | 25400 | 71.35% | 1.88 | 30600 | R-454B
216634277 | 2.87 | Yes | Yes | ACIQ | HRCU-A-CB (Split System: Heat Pump with Remote Outdoor Unit-Air-Source) | Centrally-Ducted | H5H0V36*K*AAA* | EA*5X43M21A*+WALLCON | *96CTN0802120B* | 34400 | 18 | 10 | 9 | 35400 | 25200 | 71.19% | 1.88 | 30400 | R-454B
216634284 | 2.82 | Yes | Yes | ACIQ | HRCU-A-CB (Split System: Heat Pump with Remote Outdoor Unit-Air-Source) | Centrally-Ducted | H5H0V36*K*AAA* | EA*5X48M21A*+WALLCON | *96CTN0802120B* | 33800 | 18 | 10 | 9 | 35000 | 25000 | 71.43% | 1.88 | 30200 | R-454B
216633282 | 2.9 | Yes | Yes | ACIQ | HRCU-A-CB (Split System: Heat Pump with Remote Outdoor Unit-Air-Source) | Centrally-Ducted | H5H0V36*K*AAA* | EA*5X61M21A*+WALLCON | *96CTN1002122B* | 34800 | 18.5 | 10.5 | 9 | 34400 | 24800 | 72.09% | 1.92 | 29800 | R-454B
216633305 | 2.82 | No | No | ACIQ | HRCU-A-CB (Split System: Heat Pump with Remote Outdoor Unit-Air-Source) | Centrally-Ducted | H5H0V36*K*AAA* | ESH5X36M12A*+WALLCON | *80CTL1102120B* | 33800 | 16 | 9.5 | 8.5 | 35600 | 25400 | 71.35% | 1.76 | 30800 | R-454B
216633316 | 2.68 | No | No | ACIQ | HRCU-A-CB (Split System: Heat Pump with Remote Outdoor Unit-Air-Source) | Centrally-Ducted | H5H0V36*K*AAA* | ESH5X36M12A*+WALLCON | *96CTN0401410B* | 32200 | 15.2 | 9 | 8.5 | 36200 | 25800 | 71.27% | 1.76 | 31200 | R-454B
216633325 | 2.82 | No | No | ACIQ | HRCU-A-CB (Split System: Heat Pump with Remote Outdoor Unit-Air-Source) | Centrally-Ducted | H5H0V36*K*AAA* | ESH5X42M12A*+WALLCON | *80CTL0701716B* | 33800 | 16.5 | 9.5 | 8.5 | 35600 | 25400 | 71.35% | 1.78 | 30800 | R-454B
216633341 | 2.82 | No | No | ACIQ | HRCU-A-CB (Split System: Heat Pump with Remote Outdoor Unit-Air-Source) | Centrally-Ducted | H5H0V36*K*AAA* | ESH5X42M12A*+WALLCON | *96CTN0801714B* | 33800 | 16.5 | 9.5 | 8.5 | 35600 | 25400 | 71.35% | 1.78 | 30800 | R-454B
216633359 | 2.83 | No | No | ACIQ | HRCU-A-CB (Split System: Heat Pump with Remote Outdoor Unit-Air-Source) | Centrally-Ducted | H5H0V36*K*AAA* | ESH5X48M12A*+WALLCON | *97CMN0602120B* | 34000 | 16.5 | 9.5 | 8.5 | 35600 | 25400 | 71.35% | 1.76 | 30600 | R-454B
216633364 | 2.72 | No | No | ACIQ | HRCU-A-CB (Split System: Heat Pump with Remote Outdoor Unit-Air-Source) | Centrally-Ducted | H5H0V36*K*AAA* | ESH5X48M12A*+WALLCON | *96CTN0401410B* | 32600 | 15.5 | 9 | 8.5 | 36000 | 25600 | 71.11% | 1.78 | 30800 | R-454B
216633048 | 1.92 | Yes | Yes | ACIQ | HRCU-A-CB (Split System: Heat Pump with Remote Outdoor Unit-Air-Source) | Centrally-Ducted | H5H0V24*K*AAA* | EA*5X30M17A*+WALLCON | *96CTN0801714B* | 23000 | 17 | 10 | 9 | 23800 | 16700 | 70.17% | 1.98 | 20200 | R-454B
216633055 | 1.92 | Yes | Yes | ACIQ | HRCU-A-CB (Split System: Heat Pump with Remote Outdoor Unit-Air-Source) | Centrally-Ducted | H5H0V24*K*AAA* | EA*5X36M17A*+WALLCON | *97CMN0601714B* | 23000 | 17 | 10 | 9 | 23800 | 16700 | 70.17% | 1.98 | 20000 | R-454B
216633064 | 1.98 | Yes | Yes | ACIQ | HRCU-A-CB (Split System: Heat Pump with Remote Outdoor Unit-Air-Source) | Centrally-Ducted | H5H0V24*K*AAA* | EA*5X37M17A*+WALLCON | *80CTL0701716B* | 23800 | 17 | 10.5 | 9 | 23400 | 16500 | 70.51% | 2 | 19800 | R-454B
214242343 | 2.02 | Yes | Yes | KENMORE | HRCU-A-CB (Split System: Heat Pump with Remote Outdoor Unit-Air-Source) | Centrally-Ducted | (C,H,T)VH825GKA3* | EN(A,D)4X48L24**+WALLCON | *80CTL1102120B* | 24200 | 17 | 11 | 8.1 | 21200 | 16500 | 77.83% | 2 | 20600 | R-410A
214239551 | 2.62 | Yes | Yes | KENMORE | HRCU-A-CB (Split System: Heat Pump with Remote Outdoor Unit-Air-Source) | Centrally-Ducted | (C,H,T)VH837GKA** | EN(A,D)4X36L21**+WALLCON | *80CTL0902120B* | 31400 | 16.5 | 11 | 8.1 | 33000 | 24000 | 72.73% | 1.82 | 31000 | R-410A
206790255 | 1.93 | Yes | Yes | BRYANT HEATING AND COOLING SYSTEMS | HRCU-A-CB (Split System: Heat Pump with Remote Outdoor Unit-Air-Source) | Centrally-Ducted | 284ANV024*0**B* | CNPV*3617AL*+UI | 935CA48060C17*** | 23200 | 20 | 13 | 9.5 | 26800 | 20000 | 74.63% | 2.36 | 25200 | R-410A
214239351 | 2.7 | Yes | Yes | KENMORE | HRCU-A-CB (Split System: Heat Pump with Remote Outdoor Unit-Air-Source) | Centrally-Ducted | (C,H,T)VH837GKA2* | EN(A,D)4X48L24**+WALLCON | *96CTN1202422B* | 32400 | 17 | 11.7 | 8.1 | 32600 | 24600 | 75.46% | 1.96 | 31400 | R-410A
214239201 | 2.7 | Yes | Yes | KENMORE | HRCU-A-CB (Split System: Heat Pump with Remote Outdoor Unit-Air-Source) | Centrally-Ducted | (C,H,T)VH837GKA2* | EN(A,D,W)4X48L21**+WALLCON | *80CTL0902120B* | 32400 | 17 | 11.7 | 8.1 | 32600 | 24600 | 75.46% | 1.96 | 31400 | R-410A
214239301 | 2.7 | Yes | Yes | KENMORE | HRCU-A-CB (Split System: Heat Pump with Remote Outdoor Unit-Air-Source) | Centrally-Ducted | (C,H,T)VH837GKA2* | EN(A,D)4X48L24**+WALLCON | *80CTL1102120B* | 32400 | 17 | 11.5 | 8.1 | 32600 | 24600 | 75.46% | 1.96 | 31400 | R-410A
214239901 | 2.68 | Yes | Yes | KENMORE | HRCU-A-CB (Split System: Heat Pump with Remote Outdoor Unit-Air-Source) | Centrally-Ducted | (C,H,T)VH837GKA** | EN(A,D,W)4X48L21**+WALLCON | *95CSU0601716B* | 32200 | 17 | 11.5 | 8.1 | 33000 | 24800 | 75.15% | 1.92 | 31600 | R-410A
214240021 | 2.7 | Yes | Yes | KENMORE | HRCU-A-CB (Split System: Heat Pump with Remote Outdoor Unit-Air-Source) | Centrally-Ducted | (C,H,T)VH837GKA** | EN(A,D)4X48L24**+WALLCON | *96CTN1002122B* | 32400 | 17 | 11.7 | 8.1 | 32600 | 24600 | 75.46% | 1.96 | 31400 | R-410A
216632846 | 2.9 | Yes | Yes | ACIQ | HRCU-A-CB (Split System: Heat Pump with Remote Outdoor Unit-Air-Source) | Centrally-Ducted | H5H0V36*K*AAA* | FCMA5B48L0C*+WALLCON |  | 34800 | 19 | 11 | 9 | 34600 | 24600 | 71.1% | 1.96 | 29800 | R-454B
215932341 | 2.7 | Yes | Yes | KEEPRITE | HRCU-A-CB (Split System: Heat Pump with Remote Outdoor Unit-Air-Source) | Centrally-Ducted | C5H3V36*K*AAA* | EA*5X42M21A*+WALLCON | *96CTN0601714B* | 32400 | 19.5 | 10.5 | 9.5 | 34200 | 26400 | 77.19% | 2.02 | 30200 | R-454B
216633028 | 2 | Yes | Yes | ACIQ | HRCU-A-CB (Split System: Heat Pump with Remote Outdoor Unit-Air-Source) | Centrally-Ducted | H5H0V24*K*AAA* | EA*5X25M17A*+WALLCON | *80CTL0701412B* | 24000 | 17.5 | 10.5 | 9 | 23200 | 16400 | 70.69% | 2 | 19700 | R-454B
216633078 | 2 | Yes | Yes | ACIQ | HRCU-A-CB (Split System: Heat Pump with Remote Outdoor Unit-Air-Source) | Centrally-Ducted | H5H0V24*K*AAA* | EA*5X37M21A*+WALLCON | *80CTL1102120B* | 24000 | 17.5 | 10.5 | 9 | 23200 | 16300 | 70.26% | 2.02 | 19600 | R-454B
215931521 | 4.67 | Yes | Yes | KEEPRITE | HRCU-A-CB (Split System: Heat Pump with Remote Outdoor Unit-Air-Source) | Centrally-Ducted | C5H3V60*K*AAA* | EA*5X60M24A*+WALLCON | *80CSU0802120A* | 56000 | 19 | 11.5 | 8.5 | 60500 | 45500 | 75.21% | 2.06 | 47500 | R-454B
215931621 | 4.63 | Yes | Yes | KEEPRITE | HRCU-A-CB (Split System: Heat Pump with Remote Outdoor Unit-Air-Source) | Centrally-Ducted | C5H3V60*K*AAA* | EA*5X60M24A*+WALLCON | *97CMN1002122B* | 55500 | 18.5 | 11 | 8.5 | 60500 | 46000 | 76.03% | 2.06 | 48000 | R-454B
216633164 | 2.82 | No | No | ACIQ | HRCU-A-CB (Split System: Heat Pump with Remote Outdoor Unit-Air-Source) | Centrally-Ducted | H5H0V36*K*AAA* | EA*5X37M17A*+WALLCON | *80CTL0701412B* | 33800 | 17.5 | 9.5 | 9 | 35800 | 25600 | 71.51% | 1.86 | 30800 | R-454B
216633198 | 2.75 | Yes | Yes | ACIQ | HRCU-A-CB (Split System: Heat Pump with Remote Outdoor Unit-Air-Source) | Centrally-Ducted | H5H0V36*K*AAA* | EA*5X42M21A*+WALLCON | *80CTL0702120B* | 33000 | 17.5 | 10 | 9 | 35800 | 25600 | 71.51% | 1.86 | 31000 | R-454B
216633280 | 2.88 | Yes | Yes | ACIQ | HRCU-A-CB (Split System: Heat Pump with Remote Outdoor Unit-Air-Source) | Centrally-Ducted | H5H0V36*K*AAA* | EA*5X61M21A*+WALLCON | *96CTN0601714B* | 34600 | 18 | 10 | 9 | 34600 | 25000 | 72.25% | 1.9 | 30200 | R-454B
216633289 | 2.92 | Yes | Yes | ACIQ | HRCU-A-CB (Split System: Heat Pump with Remote Outdoor Unit-Air-Source) | Centrally-Ducted | H5H0V36*K*AAA* | EA*5X61M24A*+WALLCON | *95CSU1002122B* | 35000 | 18.5 | 10 | 9 | 34400 | 24600 | 71.51% | 1.92 | 29800 | R-454B
216633307 | 2.8 | No | No | ACIQ | HRCU-A-CB (Split System: Heat Pump with Remote Outdoor Unit-Air-Source) | Centrally-Ducted | H5H0V36*K*AAA* | ESH5X36M12A*+WALLCON | *95CSU0601716B* | 33600 | 16 | 9 | 8.5 | 35800 | 25600 | 71.51% | 1.76 | 31000 | R-454B
216633330 | 2.83 | No | No | ACIQ | HRCU-A-CB (Split System: Heat Pump with Remote Outdoor Unit-Air-Source) | Centrally-Ducted | H5H0V36*K*AAA* | ESH5X42M12A*+WALLCON | *80CTL1352422B* | 34000 | 16.5 | 9.5 | 8.5 | 35600 | 25200 | 70.79% | 1.78 | 30600 | R-454B
215932241 | 2.72 | Yes | Yes | KEEPRITE | HRCU-A-CB (Split System: Heat Pump with Remote Outdoor Unit-Air-Source) | Centrally-Ducted | C5H3V36*K*AAA* | EA*5X42M21A*+WALLCON | *80CTL0702120B* | 32600 | 19.5 | 11 | 9.5 | 35000 | 26800 | 76.57% | 2.02 | 30600 | R-454B
215932091 | 2.67 | Yes | Yes | KEEPRITE | HRCU-A-CB (Split System: Heat Pump with Remote Outdoor Unit-Air-Source) | Centrally-Ducted | C5H3V36*K*AAA* | EA*5X36M17A*+WALLCON | *97CMN0601714B* | 32000 | 19 | 10.5 | 9.5 | 34600 | 26600 | 76.88% | 2 | 30400 | R-454B
216633178 | 2.87 | Yes | Yes | ACIQ | HRCU-A-CB (Split System: Heat Pump with Remote Outdoor Unit-Air-Source) | Centrally-Ducted | H5H0V36*K*AAA* | EA*5X37M21A*+WALLCON | *80CTL0702120B* | 34400 | 18 | 10 | 9 | 35400 | 25200 | 71.19% | 1.88 | 30400 | R-454B
216633212 | 2.77 | Yes | Yes | ACIQ | HRCU-A-CB (Split System: Heat Pump with Remote Outdoor Unit-Air-Source) | Centrally-Ducted | H5H0V36*K*AAA* | EA*5X42M21A*+WALLCON | *96CTN1002122B* | 33200 | 17.5 | 10 | 9 | 35800 | 25600 | 71.51% | 1.84 | 31000 | R-454B
216633226 | 2.85 | No | No | ACIQ | HRCU-A-CB (Split System: Heat Pump with Remote Outdoor Unit-Air-Source) | Centrally-Ducted | H5H0V36*K*AAA* | EA*5X43M21A*+WALLCON | *97CMN0801714B* | 34200 | 18 | 9.5 | 9 | 35400 | 25400 | 71.75% | 1.88 | 30600 | R-454B
216633243 | 2.78 | No | No | ACIQ | HRCU-A-CB (Split System: Heat Pump with Remote Outdoor Unit-Air-Source) | Centrally-Ducted | H5H0V36*K*AAA* | EA*5X48M21A*+WALLCON | *97CMN0601714B* | 33400 | 17.5 | 9.5 | 9 | 35200 | 25400 | 72.16% | 1.88 | 30600 | R-454B
216633260 | 2.87 | Yes | Yes | ACIQ | HRCU-A-CB (Split System: Heat Pump with Remote Outdoor Unit-Air-Source) | Centrally-Ducted | H5H0V36*K*AAA* | EA*5X60M24A*+WALLCON | *97CMN1002122B* | 34400 | 18 | 10.5 | 9 | 34200 | 24800 | 72.51% | 1.9 | 29800 | R-454B
216633278 | 2.9 | Yes | Yes | ACIQ | HRCU-A-CB (Split System: Heat Pump with Remote Outdoor Unit-Air-Source) | Centrally-Ducted | H5H0V36*K*AAA* | EA*5X61M21A*+WALLCON | *97CMN0802120B* | 34800 | 18 | 10 | 9 | 34400 | 24800 | 72.09% | 1.92 | 29800 | R-454B
216633279 | 2.9 | Yes | Yes | ACIQ | HRCU-A-CB (Split System: Heat Pump with Remote Outdoor Unit-Air-Source) | Centrally-Ducted | H5H0V36*K*AAA* | EA*5X61M21A*+WALLCON | *97CMN1002122B* | 34800 | 18.5 | 10.5 | 9 | 34400 | 24800 | 72.09% | 1.92 | 29800 | R-454B
216633293 | 2.9 | Yes | Yes | ACIQ | HRCU-A-CB (Split System: Heat Pump with Remote Outdoor Unit-Air-Source) | Centrally-Ducted | H5H0V36*K*AAA* | EA*5X61M24A*+WALLCON | *97CMN1202422B* | 34800 | 18.5 | 10.5 | 9 | 34400 | 24800 | 72.09% | 1.92 | 29800 | R-454B
216633294 | 2.92 | Yes | Yes | ACIQ | HRCU-A-CB (Split System: Heat Pump with Remote Outdoor Unit-Air-Source) | Centrally-Ducted | H5H0V36*K*AAA* | EA*5X61M24A*+WALLCON | *96CTN1002122B* | 35000 | 18.5 | 10.5 | 9 | 34400 | 24800 | 72.09% | 1.92 | 29800 | R-454B
216633343 | 2.83 | No | No | ACIQ | HRCU-A-CB (Split System: Heat Pump with Remote Outdoor Unit-Air-Source) | Centrally-Ducted | H5H0V36*K*AAA* | ESH5X42M12A*+WALLCON | *96CTN1202422B* | 34000 | 16.5 | 9.5 | 8.5 | 35600 | 25200 | 70.79% | 1.78 | 30600 | R-454B
216633194 | 2.75 | No | No | ACIQ | HRCU-A-CB (Split System: Heat Pump with Remote Outdoor Unit-Air-Source) | Centrally-Ducted | H5H0V36*K*AAA* | EA*5X42M21A*+WALLCON | *80CSU0601716A* | 33000 | 17.5 | 9.5 | 8.5 | 35800 | 25600 | 71.51% | 1.86 | 31000 | R-454B
216633344 | 2.85 | No | No | ACIQ | HRCU-A-CB (Split System: Heat Pump with Remote Outdoor Unit-Air-Source) | Centrally-Ducted | H5H0V36*K*AAA* | ESH5X48M12A*+WALLCON | *80CSU0401712A* | 34200 | 17 | 9.5 | 8.5 | 35400 | 25200 | 71.19% | 1.88 | 30400 | R-454B
206767506 | 1.97 | Yes | Yes | BRYANT HEATING AND COOLING SYSTEMS | HRCU-A-CB (Split System: Heat Pump with Remote Outdoor Unit-Air-Source) | Centrally-Ducted | 288BNV025*0**C* | CAP**3621AL*+UI | 935CA60080C21*** | 23600 | 16.5 | 11 | 8.1 | 21400 | 16600 | 77.57% | 1.94 | 20600 | R-410A
206136175 | 2.7 | Yes | Yes | BRYANT HEATING AND COOLING SYSTEMS | HRCU-A-CB (Split System: Heat Pump with Remote Outdoor Unit-Air-Source) | Centrally-Ducted | 288BNV037*0**A* | CAP**4821AL*+UI | 935CA66100C21*** | 32400 | 17.5 | 11.5 | 8.5 | 32600 | 24800 | 76.07% | 2 | 31400 | R-410A
206136275 | 2.7 | Yes | Yes | BRYANT HEATING AND COOLING SYSTEMS | HRCU-A-CB (Split System: Heat Pump with Remote Outdoor Unit-Air-Source) | Centrally-Ducted | 288BNV037*0**A* | CNPV*4821AL*+UI | 935CA60080C21*** | 32400 | 17.5 | 11.7 | 8.1 | 32800 | 24800 | 75.61% | 1.96 | 31400 | R-410A
206135753 | 2.73 | Yes | Yes | BRYANT HEATING AND COOLING SYSTEMS | HRCU-A-CB (Split System: Heat Pump with Remote Outdoor Unit-Air-Source) | Centrally-Ducted | 288BNV037*0**A* | CAP**4321AL*+UI | 83*CA60100C21*** | 32800 | 17 | 11 | 8.5 | 33000 | 25200 | 76.36% | 1.98 | 31800 | R-410A
206133797 | 2.02 | Yes | No | BRYANT HEATING AND COOLING SYSTEMS | HRCU-A-CB (Split System: Heat Pump with Remote Outdoor Unit-Air-Source) | Centrally-Ducted | 288BNV025*0**B* | CAP**3717AL*+UI | 935CA48060C17*** | 24200 | 16.5 | 10.5 | 8.1 | 21400 | 16800 | 78.5% | 1.98 | 20800 | R-410A
206136035 | 2.72 | Yes | Yes | BRYANT HEATING AND COOLING SYSTEMS | HRCU-A-CB (Split System: Heat Pump with Remote Outdoor Unit-Air-Source) | Centrally-Ducted | 288BNV037*0**A* | CSPH*4812AL*+UI | 83*CA60100C21*** | 32600 | 16.5 | 11 | 8.1 | 33000 | 25000 | 75.76% | 1.96 | 31600 | R-410A
206136085 | 2.75 | Yes | Yes | BRYANT HEATING AND COOLING SYSTEMS | HRCU-A-CB (Split System: Heat Pump with Remote Outdoor Unit-Air-Source) | Centrally-Ducted | 288BNV037*0**A* | CAP**3721AL*+UI | 935CA66100C21*** | 33000 | 17.5 | 11.5 | 8.5 | 32800 | 25000 | 76.22% | 2 | 31800 | R-410A
211756626 | 1.92 | Yes | Yes | LPS Legacy | HRCU-A-CB (Split System: Heat Pump with Remote Outdoor Unit-Air-Source) | Centrally-Ducted | DLCSRBH24AAK | DLFSABH24XBK |  | 23000 | 18.4 | 11.7 | 9.3 | 26000 | 21200 | 81.54% | 1.9 | 16900 | R-410A
213781642 | 2.75 | Yes | Yes | KEEPRITE | HRCU-A-CB (Split System: Heat Pump with Remote Outdoor Unit-Air-Source) | Centrally-Ducted | CVH837GKA2* | EA*4X61L21A*+WALLCON | *96CTN0801714B* | 33000 | 17 | 11 | 8.1 | 32000 | 25000 | 78.12% | 1.96 | 31400 | R-410A
213782242 | 2.75 | Yes | Yes | KEEPRITE | HRCU-A-CB (Split System: Heat Pump with Remote Outdoor Unit-Air-Source) | Centrally-Ducted | CVH837GKA2* | EHD4X60AAL+WALLCON | *80CTL0901716B* | 33000 | 16.5 | 11 | 8.1 | 32200 | 24800 | 77.02% | 1.98 | 31200 | R-410A
213782262 | 2.75 | Yes | Yes | KEEPRITE | HRCU-A-CB (Split System: Heat Pump with Remote Outdoor Unit-Air-Source) | Centrally-Ducted | CVH837GKA2* | EHD4X60AAL+WALLCON | *80CTL1102120B* | 33000 | 16.5 | 11.5 | 8.1 | 32200 | 25400 | 78.88% | 2.04 | 31600 | R-410A
216682089 | 2.5 | No | No | KEEPRITE | HRCU-A-CB (Split System: Heat Pump with Remote Outdoor Unit-Air-Source) | Centrally-Ducted | DLCURAH30ABK | EA*4X42L21A* | *97VTN1002120A* | 30000 | 15.2 | 9 | 8.5 | 34000 | 27000 | 79.41% | 1.75 | 23400 | R-410A
213782152 | 2.72 | Yes | Yes | KEEPRITE | HRCU-A-CB (Split System: Heat Pump with Remote Outdoor Unit-Air-Source) | Centrally-Ducted | CVH837GKA2* | EHD4X48AAL+WALLCON | *97CMN1002122B* | 32600 | 16.5 | 11 | 8.1 | 33000 | 24800 | 75.15% | 1.96 | 31400 | R-410A
215319173 | 4.5 | Yes | Yes | LPS Legacy | HRCU-A-CB (Split System: Heat Pump with Remote Outdoor Unit-Air-Source) | Centrally-Ducted | D5CUHAH60AAK | D5FUAAH60XAK |  | 54000 | 16 | 10 | 9 | 56000 | 52000 | 92.86% | 1.8 | 45000 | R-454B
213297106 | 2.75 | No | No | CHAMPION HEATING AND COOLING | HRCU-A-CB (Split System: Heat Pump with Remote Outdoor Unit-Air-Source) | Centrally-Ducted | HMH72B341 | XAUB30CXXN1+TXV | Z8ET080B12LMPS1 | 33000 | 18.5 | 9.5 | 8.1 | 33000 | 23400 | 70.91% | 2.04 | 26400 | R-410A
213297381 | 2.73 | No | No | CHAMPION HEATING AND COOLING | HRCU-A-CB (Split System: Heat Pump with Remote Outdoor Unit-Air-Source) | Centrally-Ducted | HMH72B341 | XAUB30CXXN1+TXV | Z8ES100B12LMPS1 | 32800 | 18 | 9.5 | 8.5 | 33000 | 23200 | 70.3% | 2.04 | 26000 | R-410A
213296881 | 2.83 | No | No | CHAMPION HEATING AND COOLING | HRCU-A-CB (Split System: Heat Pump with Remote Outdoor Unit-Air-Source) | Centrally-Ducted | HMH72B341 | XAFC36DXXN1+TXV | Z8ES120C16LMPS1 | 34000 | 18 | 9.5 | 8.5 | 33400 | 24400 | 73.05% | 2.12 | 25600 | R-410A
213782352 | 2.75 | Yes | Yes | KEEPRITE | HRCU-A-CB (Split System: Heat Pump with Remote Outdoor Unit-Air-Source) | Centrally-Ducted | CVH837GKA2* | EHD4X60AAL+WALLCON | *96CTN1002122B* | 33000 | 16.5 | 11.5 | 8.1 | 32200 | 24800 | 77.02% | 2 | 31200 | R-410A
216634068 | 4.71 | No | No | ACIQ | HRCU-A-CB (Split System: Heat Pump with Remote Outdoor Unit-Air-Source) | Centrally-Ducted | H5H0V60*K*AAA* | EVD5X60M21A*+WALLCON | *80CSU1002120A* | 56500 | 18 | 9 | 9 | 64000 | 45000 | 70.31% | 2.08 | 56000 | R-454B
215866621 | 4.5 | Yes | Yes | KADEN | HRCU-A-CB (Split System: Heat Pump with Remote Outdoor Unit-Air-Source) | Centrally-Ducted | KOB-HH-UUX60HP-2AAMA | KIB-UUX60AH-2AAMA |  | 54000 | 16 | 10 | 9 | 56000 | 52000 | 92.86% | 1.8 | 45000 | R-454B
216634595 | 4.58 | No | No | ACIQ | HRCU-A-CB (Split System: Heat Pump with Remote Outdoor Unit-Air-Source) | Centrally-Ducted | H5H0V60*K*AAA* | EA*5X60M24A*+WALLCON | *80CSU1002120B* | 55000 | 18 | 9 | 8.5 | 59000 | 41500 | 70.34% | 2.02 | 51000 | R-454B
216634620 | 4.71 | No | No | ACIQ | HRCU-A-CB (Split System: Heat Pump with Remote Outdoor Unit-Air-Source) | Centrally-Ducted | H5H0V60*K*AAA* | EVM5X60M21A*+WALLCON | *97CTN0802120A* | 56500 | 18 | 9 | 9 | 64000 | 45000 | 70.31% | 2.06 | 56000 | R-454B
216634636 | 4.67 | No | No | ACIQ | HRCU-A-CB (Split System: Heat Pump with Remote Outdoor Unit-Air-Source) | Centrally-Ducted | H5H0V60*K*AAA* | EVD5X60M21A*+WALLCON | *80CSU0601716B* | 56000 | 18.5 | 9.5 | 8.5 | 60000 | 43000 | 71.67% | 2.12 | 54000 | R-454B
216633173 | 2.87 | Yes | Yes | ACIQ | HRCU-A-CB (Split System: Heat Pump with Remote Outdoor Unit-Air-Source) | Centrally-Ducted | H5H0V36*K*AAA* | EA*5X37M21A*+WALLCON | *80CSU0401712A* | 34400 | 18 | 10 | 9 | 35200 | 25200 | 71.59% | 1.88 | 30400 | R-454B
213780982 | 2.62 | Yes | No | KEEPRITE | HRCU-A-CB (Split System: Heat Pump with Remote Outdoor Unit-Air-Source) | Centrally-Ducted | CVH837GKA2* | EA*4X42L21A*+WALLCON | *80CTL0701716B* | 31400 | 17 | 10.5 | 8.1 | 33200 | 24400 | 73.49% | 1.86 | 31400 | R-410A
213781032 | 2.63 | Yes | No | KEEPRITE | HRCU-A-CB (Split System: Heat Pump with Remote Outdoor Unit-Air-Source) | Centrally-Ducted | CVH837GKA2* | EA*4X42L21A*+WALLCON | *97CMN0601714B* | 31600 | 16.5 | 10.5 | 8.1 | 33200 | 24600 | 74.1% | 1.84 | 31600 | R-410A
215319180 | 4.5 | No | No | LPS Legacy | HRCU-A-CB (Split System: Heat Pump with Remote Outdoor Unit-Air-Source) | Centrally-Ducted | D5CURAH60AAK | D5FUAAH60XAK |  | 54000 | 15.2 | 8.7 | 8.4 | 54000 | 38000 | 70.37% | 1.8 | 33000 | R-454B
213781942 | 2.72 | Yes | Yes | KEEPRITE | HRCU-A-CB (Split System: Heat Pump with Remote Outdoor Unit-Air-Source) | Centrally-Ducted | CVH837GKA2* | EHD4X42AAL+WALLCON | *80CTL1102120B* | 32600 | 16.5 | 11 | 8.1 | 32800 | 24600 | 75% | 1.94 | 31400 | R-410A
216678605 | 2.05 | Yes | Yes | BRYANT HEATING AND COOLING SYSTEMS | HRCU-A-CB (Split System: Heat Pump with Remote Outdoor Unit-Air-Source) | Centrally-Ducted | 37MURAQ24AA3 | FT5AN(B,X)C36L* |  | 24600 | 16 | 10 | 9 | 24200 | 19400 | 80.17% | 2.02 | 18900 | R-454B
215319181 | 1.5 | Yes | Yes | LPS Legacy | HRCU-A-CB (Split System: Heat Pump with Remote Outdoor Unit-Air-Source) | Centrally-Ducted | D5CUHAH18AAK | D5FUHAH24XAK |  | 18000 | 19 | 12.5 | 10.2 | 18000 | 18600 | 103.3% | 2.12 | 14700 | R-454B
215319193 | 4 | Yes | Yes | LPS Legacy | HRCU-A-CB (Split System: Heat Pump with Remote Outdoor Unit-Air-Source) | Centrally-Ducted | D5CLRAH48AAK | D5FLAAH48XAK |  | 48000 | 17.8 | 10 | 10 | 50000 | 35200 | 70.4% | 1.9 | 40000 | R-454B
216634035 | 4.71 | No | No | ACIQ | HRCU-A-CB (Split System: Heat Pump with Remote Outdoor Unit-Air-Source) | Centrally-Ducted | H5H0V60*K*AAA* | EVM5X60M21A*+WALLCON | *80CTL0702120B* | 56500 | 18 | 9 | 9 | 64000 | 45000 | 70.31% | 2.06 | 56500 | R-454B
216634074 | 4.75 | No | No | ACIQ | HRCU-A-CB (Split System: Heat Pump with Remote Outdoor Unit-Air-Source) | Centrally-Ducted | H5H0V60*K*AAA* | EVD5X60M21A*+WALLCON | *95CSU1002122B* | 57000 | 18 | 9 | 9 | 63500 | 44500 | 70.08% | 2.08 | 55500 | R-454B
216634117 | 4.58 | No | No | ACIQ | HRCU-A-CB (Split System: Heat Pump with Remote Outdoor Unit-Air-Source) | Centrally-Ducted | H5H0V60*K*AAA* | EA*5X60M24A*+WALLCON | *95CSU1002122B* | 55000 | 18.5 | 9 | 8.5 | 59000 | 41500 | 70.34% | 2.04 | 50500 | R-454B
213296906 | 2.83 | No | No | CHAMPION HEATING AND COOLING | HRCU-A-CB (Split System: Heat Pump with Remote Outdoor Unit-Air-Source) | Centrally-Ducted | HMH72B341 | XAFC36DBCN1 | Z8ES100C16SMPS1 | 34000 | 18 | 9.5 | 8.5 | 33400 | 24400 | 73.05% | 2.12 | 25800 | R-410A
206136341 | 2.72 | Yes | Yes | BRYANT HEATING AND COOLING SYSTEMS | HRCU-A-CB (Split System: Heat Pump with Remote Outdoor Unit-Air-Source) | Centrally-Ducted | 288BNV037*0**A* | CSPH*4212AL*+UI | 935CA66100C21*** | 32600 | 17 | 11 | 8.1 | 33000 | 24800 | 75.15% | 1.96 | 31600 | R-410A
216736073 | 1.93 | Yes | Yes | KEEPRITE | HRCU-A-CB (Split System: Heat Pump with Remote Outdoor Unit-Air-Source) | Centrally-Ducted | D5CUHAH24AAK | EA*5X37M21A* | *97VTN0802120A* | 23200 | 16.5 | 11 | 8.5 | 20800 | 18500 | 88.94% | 1.96 | 17500 | R-454B
206767069 | 1.93 | Yes | No | BRYANT HEATING AND COOLING SYSTEMS | HRCU-A-CB (Split System: Heat Pump with Remote Outdoor Unit-Air-Source) | Centrally-Ducted | 288BNV025*0**C* | CAP**2417AL*+UI | 83*CA36040C17*** | 23200 | 16.5 | 10.5 | 8.1 | 22000 | 16700 | 75.91% | 1.9 | 21000 | R-410A
214841713 | 2.5 | Yes | No | HISENSE | HRCU-A-C (Split System: Heat Pump with Remote Outdoor Unit with No Indoor Fan --Air Source) | Centrally-Ducted | AUWR-36U3SA2 | DC37A44-210L |  | 30000 | 15.5 | 11.3 | 9.4 | 30000 | 24200 | 80.67% | 2.08 | 23000 | R-410A
213076972 | 2.92 | No | No | KEEPRITE | HRCU-A-CB (Split System: Heat Pump with Remote Outdoor Unit-Air-Source) | Centrally-Ducted | DLCURAH36ABK | EA*4X42L21A* | *96VSN0801716B* | 35000 | 15.5 | 9.5 | 8.1 | 38500 | 35200 | 91.43% | 1.86 | 29400 | R-410A
215866618 | 2.5 | Yes | Yes | KADEN | HRCU-A-CB (Split System: Heat Pump with Remote Outdoor Unit-Air-Source) | Centrally-Ducted | KOB-HH-UUX30HP-2AAMA | KIB-UUX30AH-2AAMA |  | 30000 | 16.8 | 11.7 | 10 | 34000 | 32600 | 95.88% | 1.96 | 23800 | R-454B
215319167 | 1.5 | Yes | Yes | LPS Legacy | HRCU-A-CB (Split System: Heat Pump with Remote Outdoor Unit-Air-Source) | Centrally-Ducted | D5CUHAH18AAK | D5FUAAH18XAK |  | 18000 | 19 | 12.5 | 9.8 | 19000 | 18000 | 94.74% | 2 | 15000 | R-454B
216634169 | 1.92 | Yes | Yes | ACIQ | HRCU-A-CB (Split System: Heat Pump with Remote Outdoor Unit-Air-Source) | Centrally-Ducted | H5H0V24*K*AAA* | EA*5X36M17A*+WALLCON | *97CTN0801716A* | 23000 | 17 | 10 | 9 | 23800 | 16700 | 70.17% | 1.98 | 20000 | R-454B
206790616 | 3.63 | Yes | Yes | BRYANT HEATING AND COOLING SYSTEMS | HRCU-A-CB (Split System: Heat Pump with Remote Outdoor Unit-Air-Source) | Centrally-Ducted | 284ANV048*0**B* | CAP**4821AL*+UI | 986TC66100C21*** | 43500 | 21 | 11.7 | 9.5 | 46500 | 36400 | 78.28% | 2.28 | 43500 | R-410A
206790080 | 1.97 | Yes | Yes | BRYANT HEATING AND COOLING SYSTEMS | HRCU-A-CB (Split System: Heat Pump with Remote Outdoor Unit-Air-Source) | Centrally-Ducted | 284ANV024*0**B* | CNPV*4221AL*+UI | 88*TA48090C17*** | 23600 | 21.5 | 13.5 | 10 | 26600 | 19700 | 74.06% | 2.48 | 24800 | R-410A
206790105 | 1.98 | Yes | Yes | BRYANT HEATING AND COOLING SYSTEMS | HRCU-A-CB (Split System: Heat Pump with Remote Outdoor Unit-Air-Source) | Centrally-Ducted | 284ANV024*0**B* | CSPH*3612AL*+UI | 88*TA36070C14*** | 23800 | 20.5 | 13 | 9.5 | 26600 | 19700 | 74.06% | 2.5 | 24800 | R-410A
216735653 | 1.92 | Yes | Yes | KEEPRITE | HRCU-A-CB (Split System: Heat Pump with Remote Outdoor Unit-Air-Source) | Centrally-Ducted | D5CUHAH24AAK | EA*5X37M21A* | *80VTL0701716B* | 23000 | 16.5 | 11 | 8.5 | 20600 | 18400 | 89.32% | 1.96 | 17500 | R-454B
216735930 | 1.9 | Yes | Yes | KEEPRITE | HRCU-A-CB (Split System: Heat Pump with Remote Outdoor Unit-Air-Source) | Centrally-Ducted | D5CUHAH24AAK | EA*5X37M21A* | *95MSU0802120A* | 22800 | 16 | 11 | 8.5 | 20400 | 18300 | 89.71% | 1.98 | 17400 | R-454B
216735210 | 1.92 | Yes | Yes | KEEPRITE | HRCU-A-CB (Split System: Heat Pump with Remote Outdoor Unit-Air-Source) | Centrally-Ducted | D5CUHAH24AAK | EA*5X37M17A* | *96MSN0801716A* | 23000 | 16 | 11 | 8.5 | 20800 | 18500 | 88.94% | 1.98 | 17600 | R-454B
216735494 | 1.92 | Yes | Yes | KEEPRITE | HRCU-A-CB (Split System: Heat Pump with Remote Outdoor Unit-Air-Source) | Centrally-Ducted | D5CUHAH24AAK | EA*5X37M21A* | *80MS(N,L)0901714A* | 23000 | 16 | 11 | 8.5 | 20600 | 18400 | 89.32% | 1.98 | 17400 | R-454B
206773669 | 2.72 | Yes | Yes | BRYANT HEATING AND COOLING SYSTEMS | HRCU-A-CB (Split System: Heat Pump with Remote Outdoor Unit-Air-Source) | Centrally-Ducted | 288BNV037*0**B* | CSPH*4812AL*+UI | 935CA60080C21*** | 32600 | 17 | 11 | 8.1 | 33000 | 24800 | 75.15% | 1.98 | 31600 | R-410A
216558228 | 2 | Yes | Yes | HISENSE | HRCU-A-CB (Split System: Heat Pump with Remote Outdoor Unit-Air-Source) | Centrally-Ducted | AOH-24U3T24P | AHU-24U3T24 |  | 24000 | 20 | 12 | 10 | 24000 | 20800 | 86.67% | 2.3 | 20400 | R-454B
216734492 | 1.85 | Yes | Yes | KEEPRITE | HRCU-A-CB (Split System: Heat Pump with Remote Outdoor Unit-Air-Source) | Centrally-Ducted | D5CUHAH24AAK | EA*5X36M17A* | *80CTL0701412B* | 22200 | 16.5 | 11 | 8.1 | 20800 | 18600 | 89.42% | 1.85 | 17500 | R-454B
216735062 | 1.92 | Yes | Yes | KEEPRITE | HRCU-A-CB (Split System: Heat Pump with Remote Outdoor Unit-Air-Source) | Centrally-Ducted | D5CUHAH24AAK | EA*5X37M17A* | *80VTL0451412B* | 23000 | 16.5 | 11 | 8.5 | 20800 | 18500 | 88.94% | 1.96 | 17600 | R-454B
216735146 | 1.9 | Yes | Yes | KEEPRITE | HRCU-A-CB (Split System: Heat Pump with Remote Outdoor Unit-Air-Source) | Centrally-Ducted | D5CUHAH24AAK | EA*5X37M17A* | *92MSN0601714A* | 22800 | 16 | 11 | 8.5 | 20600 | 18400 | 89.32% | 1.96 | 17500 | R-454B
216734976 | 1.92 | Yes | Yes | KEEPRITE | HRCU-A-CB (Split System: Heat Pump with Remote Outdoor Unit-Air-Source) | Centrally-Ducted | D5CUHAH24AAK | EA*5X37M17A* | *80VSL0701412B* | 23000 | 16.5 | 11 | 8.5 | 20800 | 18500 | 88.94% | 1.94 | 17600 | R-454B
216734708 | 1.85 | Yes | No | KEEPRITE | HRCU-A-CB (Split System: Heat Pump with Remote Outdoor Unit-Air-Source) | Centrally-Ducted | D5CUHAH24AAK | EA*5X36M17A* | *96VSN0601412B* | 22200 | 16 | 10.5 | 8.1 | 20800 | 18700 | 89.9% | 1.85 | 17600 | R-454B
216734374 | 1.85 | Yes | No | KEEPRITE | HRCU-A-CB (Split System: Heat Pump with Remote Outdoor Unit-Air-Source) | Centrally-Ducted | D5CUHAH24AAK | EA*5X36M17A* | *80MS(N,L)0451714A* | 22200 | 15.5 | 10.5 | 8.1 | 20800 | 18700 | 89.9% | 1.85 | 17600 | R-454B
216623481 | 2.42 | Yes | Yes | ELIOS | HRCU-A-C (Split System: Heat Pump with Remote Outdoor Unit with No Indoor Fan --Air Source) | Centrally-Ducted | ESHMA30R2AN1 | GUHMA36RBAS1 |  | 29000 | 16 | 10 | 9.5 | 32000 | 32000 | 100% | 1.85 | 25000 | R-454B
216558231 | 4 | Yes | Yes | HISENSE | HRCU-A-CB (Split System: Heat Pump with Remote Outdoor Unit-Air-Source) | Centrally-Ducted | AOH-48U3T24P | AHU-48U3T24 |  | 48000 | 19 | 12 | 9 | 48000 | 37000 | 77.08% | 2.52 | 36600 | R-454B
216372805 | 4.5 | No | No | MIRAGE | HRCU-A-CB (Split System: Heat Pump with Remote Outdoor Unit-Air-Source) | Centrally-Ducted | OVADH601B | IVADH601B |  | 54000 | 15.2 | 8.6 | 8.4 | 54000 | 38000 | 70.37% | 1.8 | 33000 | R-454B
206790182 | 1.97 | Yes | Yes | BRYANT HEATING AND COOLING SYSTEMS | HRCU-A-CB (Split System: Heat Pump with Remote Outdoor Unit-Air-Source) | Centrally-Ducted | 284ANV024*0**B* | CNPV*4217AL*+UI | 986TC42080C17*** | 23600 | 20 | 13 | 10 | 26600 | 19800 | 74.44% | 2.48 | 24800 | R-410A
206790216 | 1.98 | Yes | Yes | BRYANT HEATING AND COOLING SYSTEMS | HRCU-A-CB (Split System: Heat Pump with Remote Outdoor Unit-Air-Source) | Centrally-Ducted | 284ANV024*0**B* | CSPH*4212AL*+UI | 986TC42060C17*** | 23800 | 19 | 12.5 | 9 | 26600 | 19900 | 74.81% | 2.5 | 24800 | R-410A
214650622 | 1.92 | Yes | Yes | CHAMPION HEATING AND COOLING | HRCU-A-CB (Split System: Heat Pump with Remote Outdoor Unit-Air-Source) | Centrally-Ducted | HH824E2S11 | CTU36B5XDS1+TXV | Z8ET080B12LMPS1 | 23000 | 19 | 12 | 9.5 | 23000 | 18600 | 80.87% | 2 | 18300 | R-454B
214651703 | 1.92 | Yes | Yes | CHAMPION HEATING AND COOLING | HRCU-A-CB (Split System: Heat Pump with Remote Outdoor Unit-Air-Source) | Centrally-Ducted | HH824E2S11 | CTU30B5XCS1+TXV | TM9Y080B12MP11 | 23000 | 17 | 11.7 | 9.5 | 23000 | 18500 | 80.43% | 2 | 17900 | R-454B
214649772 | 1.92 | Yes | Yes | CHAMPION HEATING AND COOLING | HRCU-A-CB (Split System: Heat Pump with Remote Outdoor Unit-Air-Source) | Centrally-Ducted | HH824E2S11 | CTU30B5XCS1+TXV | TMLE100B12MP11 | 23000 | 17 | 12 | 9.5 | 23000 | 18400 | 80% | 2 | 17900 | R-454B
211594474 | 4.58 | No | No | Ecoer | HRCU-A-CB (Split System: Heat Pump with Remote Outdoor Unit-Air-Source) | Centrally-Ducted | ESCA16H-60 | EAHAEC-60 |  | 55000 | 15.3 | 8.8 | 9.4 | 59000 | 48500 | 82.2% | 1.91 | 42000 | R-410A
214573695 | 2.75 | Yes | Yes | KEEPRITE | HRCU-A-CB (Split System: Heat Pump with Remote Outdoor Unit-Air-Source) | Centrally-Ducted | CVH837GKA2* | EA*4X37L21A*+WALLCON | *95CSU1002122B* | 33000 | 17.5 | 11.5 | 8.5 | 32600 | 25000 | 76.69% | 2 | 31800 | R-410A
214855378 | 2.67 | Yes | Yes | HISENSE | HRCU-A-CB (Split System: Heat Pump with Remote Outdoor Unit-Air-Source) | Centrally-Ducted | AUWR-3624P | AUH-3624 |  | 32000 | 19.5 | 11.7 | 10.5 | 34000 | 31000 | 91.18% | 2.15 | 32000 | R-454B
214573795 | 2.65 | Yes | Yes | KEEPRITE | HRCU-A-CB (Split System: Heat Pump with Remote Outdoor Unit-Air-Source) | Centrally-Ducted | CVH837GKA2* | EA*4X42L24A*+WALLCON | *80CTL0702120B* | 31800 | 18 | 11 | 8.5 | 33000 | 24400 | 73.94% | 1.9 | 31200 | R-410A
216634119 | 4.54 | No | No | ACIQ | HRCU-A-CB (Split System: Heat Pump with Remote Outdoor Unit-Air-Source) | Centrally-Ducted | H5H0V60*K*AAA* | EA*5X60M24A*+WALLCON | *97CMN0802120B* | 54500 | 18 | 8.5 | 8.5 | 59500 | 42000 | 70.59% | 1.9 | 51000 | R-454B
216634133 | 4.58 | No | No | ACIQ | HRCU-A-CB (Split System: Heat Pump with Remote Outdoor Unit-Air-Source) | Centrally-Ducted | H5H0V60*K*AAA* | EA*5X61M24A*+WALLCON | *97CMN0602120B* | 55000 | 17.5 | 8 | 8.5 | 61000 | 43000 | 70.49% | 1.88 | 52000 | R-454B
216634149 | 4.63 | No | No | ACIQ | HRCU-A-CB (Split System: Heat Pump with Remote Outdoor Unit-Air-Source) | Centrally-Ducted | H5H0V60*K*AAA* | ESH5X60M12A*+WALLCON | *97CMN0802120B* | 55500 | 17 | 8.5 | 8.5 | 60000 | 42000 | 70% | 1.9 | 51500 | R-454B
216634033 | 4.71 | No | No | ACIQ | HRCU-A-CB (Split System: Heat Pump with Remote Outdoor Unit-Air-Source) | Centrally-Ducted | H5H0V60*K*AAA* | EVM5X60M21A*+WALLCON | *80CSU1002120A* | 56500 | 18 | 9 | 9 | 64000 | 45000 | 70.31% | 2.08 | 56000 | R-454B
206790576 | 2.78 | Yes | Yes | BRYANT HEATING AND COOLING SYSTEMS | HRCU-A-CB (Split System: Heat Pump with Remote Outdoor Unit-Air-Source) | Centrally-Ducted | 284ANV036*0**B* | CNPV*4821AL*+UI | 987MB42060C17*** | 33400 | 18 | 11.7 | 9 | 35600 | 26400 | 74.16% | 2 | 31600 | R-410A
216633802 | 3.83 | Yes | Yes | ACIQ | HRCU-A-CB (Split System: Heat Pump with Remote Outdoor Unit-Air-Source) | Centrally-Ducted | H5H0V48*K*AAA* | EA*5X61M21A*+WALLCON | *80CTL0901716B* | 46000 | 18 | 10 | 9 | 48000 | 33800 | 70.42% | 2.06 | 42000 | R-454B
216633816 | 3.83 | Yes | Yes | ACIQ | HRCU-A-CB (Split System: Heat Pump with Remote Outdoor Unit-Air-Source) | Centrally-Ducted | H5H0V48*K*AAA* | EA*5X61M24A*+WALLCON | *80CTL1102120B* | 46000 | 18.5 | 10 | 9 | 47500 | 33600 | 70.74% | 2.08 | 42000 | R-454B
216633825 | 3.83 | Yes | Yes | ACIQ | HRCU-A-CB (Split System: Heat Pump with Remote Outdoor Unit-Air-Source) | Centrally-Ducted | H5H0V48*K*AAA* | EA*5X61M24A*+WALLCON | *96CTN1202422B* | 46000 | 18.5 | 10 | 9 | 47500 | 33600 | 70.74% | 2.06 | 42000 | R-454B
216633891 | 4 | Yes | Yes | ACIQ | HRCU-A-CB (Split System: Heat Pump with Remote Outdoor Unit-Air-Source) | Centrally-Ducted | H5H0V48*K*AAA* | EVM5X49M21A*+WALLCON | *80CTL0901716B* | 48000 | 19 | 10 | 9 | 50000 | 37000 | 74% | 1.98 | 46500 | R-454B
214573845 | 2.65 | Yes | Yes | KEEPRITE | HRCU-A-CB (Split System: Heat Pump with Remote Outdoor Unit-Air-Source) | Centrally-Ducted | CVH837GKA2* | EA*4X42L24A*+WALLCON | *96CTN0802120B* | 31800 | 17.5 | 11 | 8.5 | 32800 | 24400 | 74.39% | 1.9 | 31200 | R-410A
214573895 | 2.73 | Yes | Yes | KEEPRITE | HRCU-A-CB (Split System: Heat Pump with Remote Outdoor Unit-Air-Source) | Centrally-Ducted | CVH837GKA2* | EA*4X43L21A*+WALLCON | *97CMN0802120B* | 32800 | 17.5 | 11.5 | 8.5 | 32800 | 25200 | 76.83% | 2 | 31800 | R-410A
214574715 | 2.73 | Yes | Yes | KEEPRITE | HRCU-A-CB (Split System: Heat Pump with Remote Outdoor Unit-Air-Source) | Centrally-Ducted | CVH837GKA2* | EN(A,D,W)4X60L24**+WALLCON | *95CSU1002122B* | 32800 | 19 | 12 | 8.5 | 32200 | 24600 | 76.4% | 1.98 | 31200 | R-410A
214573295 | 2.75 | Yes | Yes | KEEPRITE | HRCU-A-CB (Split System: Heat Pump with Remote Outdoor Unit-Air-Source) | Centrally-Ducted | CVH837GKA** | EHD4X60AAL+WALLCON | *97CMN0802120B* | 33000 | 17 | 11.5 | 8.5 | 32200 | 24800 | 77.02% | 2 | 31400 | R-410A
214572995 | 2.77 | Yes | Yes | KEEPRITE | HRCU-A-CB (Split System: Heat Pump with Remote Outdoor Unit-Air-Source) | Centrally-Ducted | CVH837GKA** | EA*4X61L21A*+WALLCON | *97CMN0802120B* | 33200 | 17.5 | 11.5 | 8.5 | 32000 | 24800 | 77.5% | 2 | 31200 | R-410A
214572895 | 2.73 | Yes | Yes | KEEPRITE | HRCU-A-CB (Split System: Heat Pump with Remote Outdoor Unit-Air-Source) | Centrally-Ducted | CVH837GKA** | EA*4X60L24A*+WALLCON | *80CTL0702120B* | 32800 | 17.5 | 11.5 | 8.5 | 31600 | 24800 | 78.48% | 1.98 | 31000 | R-410A
214572825 | 2.7 | Yes | Yes | KEEPRITE | HRCU-A-CB (Split System: Heat Pump with Remote Outdoor Unit-Air-Source) | Centrally-Ducted | CVH837GKA** | EA*4X48L21A*+WALLCON | *96CTN0802120B* | 32400 | 17.5 | 11.5 | 8.5 | 32400 | 24800 | 76.54% | 2 | 31400 | R-410A
214651641 | 1.92 | Yes | Yes | CHAMPION HEATING AND COOLING | HRCU-A-CB (Split System: Heat Pump with Remote Outdoor Unit-Air-Source) | Centrally-Ducted | HH824E2S11 | CTU30B5XCS1+TXV | Z8ES080B12SMPS1 | 23000 | 18 | 12 | 9.5 | 23000 | 19100 | 83.04% | 2 | 17700 | R-454B
214650923 | 1.92 | Yes | Yes | CHAMPION HEATING AND COOLING | HRCU-A-CB (Split System: Heat Pump with Remote Outdoor Unit-Air-Source) | Centrally-Ducted | HH824E2S11 | CTU36B5XDS1+TXV | TM8E080B12MP11 | 23000 | 18 | 12 | 9.5 | 23000 | 18700 | 81.3% | 2 | 18400 | R-454B
214651886 | 1.92 | Yes | Yes | CHAMPION HEATING AND COOLING | HRCU-A-CB (Split System: Heat Pump with Remote Outdoor Unit-Air-Source) | Centrally-Ducted | HH824E2S11 | CTU36B5XDS1+TXV | Z9ES060B12SMPS1 | 23000 | 17 | 12 | 9.5 | 23000 | 18700 | 81.3% | 2 | 18400 | R-454B
214649873 | 1.92 | Yes | Yes | CHAMPION HEATING AND COOLING | HRCU-A-CB (Split System: Heat Pump with Remote Outdoor Unit-Air-Source) | Centrally-Ducted | HH824E2S11 | CTU30B5XCS1+TXV | TM8V080B12MP12 | 23000 | 17 | 12 | 9.5 | 23000 | 17900 | 77.83% | 2 | 18100 | R-454B
214833525 | 4.42 | Yes | Yes | CHAMPION HEATING AND COOLING | HRCU-A-CB (Split System: Heat Pump with Remote Outdoor Unit-Air-Source) | Centrally-Ducted | HH860E2S11 | JSE60D5CJ2SS1 |  | 53000 | 19 | 11 | 8.5 | 54000 | 39000 | 72.22% | 2 | 37200 | R-454B
211756650 | 2.5 | Yes | Yes | LPS Legacy | HRCU-A-CB (Split System: Heat Pump with Remote Outdoor Unit-Air-Source) | Centrally-Ducted | DLCURAH30ABK | DLFUAAH30XAK |  | 30000 | 16.2 | 10 | 8.9 | 33000 | 24000 | 72.73% | 1.8 | 21000 | R-410A
214650230 | 1.92 | Yes | Yes | CHAMPION HEATING AND COOLING | HRCU-A-CB (Split System: Heat Pump with Remote Outdoor Unit-Air-Source) | Centrally-Ducted | HH824E2S11 | CTU36B5XDS1+TXV | Z9ES080B12SMPS1 | 23000 | 18 | 12 | 9.5 | 23000 | 18600 | 80.87% | 2 | 18300 | R-454B
215866627 | 4.5 | No | No | KADEN | HRCU-A-CB (Split System: Heat Pump with Remote Outdoor Unit-Air-Source) | Centrally-Ducted | KOB-UUX60HP-2AAMA | KIB-UUX60AH-2AAMA |  | 54000 | 15.2 | 8.6 | 8.4 | 54000 | 38000 | 70.37% | 1.8 | 33000 | R-454B
215938391 | 3.79 | Yes | Yes | KEEPRITE | HRCU-A-CB (Split System: Heat Pump with Remote Outdoor Unit-Air-Source) | Centrally-Ducted | C5H3V48*K*AAA* | EVD5X60M24A*+WALLCON | *96CTN1002122B* | 45500 | 20.5 | 11.5 | 8.1 | 52500 | 38000 | 72.38% | 1.9 | 43500 | R-454B
216634045 | 4.71 | No | No | ACIQ | HRCU-A-CB (Split System: Heat Pump with Remote Outdoor Unit-Air-Source) | Centrally-Ducted | H5H0V60*K*AAA* | EVM5X60M24A*+WALLCON | *80CSU1002120A* | 56500 | 18 | 9 | 9 | 63000 | 44500 | 70.63% | 2.08 | 55500 | R-454B
214650392 | 4.46 | Yes | Yes | CHAMPION HEATING AND COOLING | HRCU-A-CB (Split System: Heat Pump with Remote Outdoor Unit-Air-Source) | Centrally-Ducted | HH860E2S11 | CTU60D5XHS1+TXV | TM9Y120D20MP11 | 53500 | 19 | 11 | 8.5 | 54500 | 39500 | 72.48% | 2 | 37800 | R-454B
216634038 | 4.71 | No | No | ACIQ | HRCU-A-CB (Split System: Heat Pump with Remote Outdoor Unit-Air-Source) | Centrally-Ducted | H5H0V60*K*AAA* | EVM5X60M21A*+WALLCON | *95CSU0802120B* | 56500 | 18 | 9 | 9 | 64000 | 45000 | 70.31% | 2.06 | 56000 | R-454B
216634053 | 4.71 | No | No | ACIQ | HRCU-A-CB (Split System: Heat Pump with Remote Outdoor Unit-Air-Source) | Centrally-Ducted | H5H0V60*K*AAA* | EVM5X60M24A*+WALLCON | *97CMN1002122B* | 56500 | 18.5 | 9 | 9 | 63000 | 44500 | 70.63% | 2.08 | 55500 | R-454B
216634054 | 4.71 | No | No | ACIQ | HRCU-A-CB (Split System: Heat Pump with Remote Outdoor Unit-Air-Source) | Centrally-Ducted | H5H0V60*K*AAA* | EVM5X60M24A*+WALLCON | *97CMN1202422B* | 56500 | 18.5 | 9 | 9 | 63000 | 44500 | 70.63% | 2.08 | 55500 | R-454B
210450258 | 2.95 | Yes | No | BRYANT HEATING AND COOLING SYSTEMS | HRCU-A-CB (Split System: Heat Pump with Remote Outdoor Unit-Air-Source) | Centrally-Ducted | 38MURAQ36AB3* | CNPV*4217AL* | 926TB48080V17*** | 35400 | 15.5 | 10 | 8.5 | 38500 | 35000 | 90.91% | 1.94 | 29400 | R-410A
214649889 | 1.92 | Yes | Yes | CHAMPION HEATING AND COOLING | HRCU-A-CB (Split System: Heat Pump with Remote Outdoor Unit-Air-Source) | Centrally-Ducted | HH824E2S11 | CTU30B5XCS1+TXV | TPLC080B12MP13 | 23000 | 17 | 12 | 9.5 | 23000 | 17900 | 77.83% | 2 | 18100 | R-454B
214651759 | 1.92 | Yes | Yes | CHAMPION HEATING AND COOLING | HRCU-A-CB (Split System: Heat Pump with Remote Outdoor Unit-Air-Source) | Centrally-Ducted | HH824E2S11 | CTU30B5XCS1+TXV | TM9Y060B12MP11 | 23000 | 17 | 11.7 | 9.5 | 23000 | 18400 | 80% | 2 | 18000 | R-454B
214652035 | 1.92 | Yes | Yes | CHAMPION HEATING AND COOLING | HRCU-A-CB (Split System: Heat Pump with Remote Outdoor Unit-Air-Source) | Centrally-Ducted | HH824E2S11 | CTU30B5XCS1+TXV | TM9V080B12MP12 | 23000 | 17 | 12 | 9.5 | 23000 | 18200 | 79.13% | 2 | 17900 | R-454B
211756642 | 1.5 | Yes | Yes | LPS Legacy | HRCU-A-CB (Split System: Heat Pump with Remote Outdoor Unit-Air-Source) | Centrally-Ducted | DLCURAH18ABK | DLFUAAH18XAK |  | 18000 | 18 | 12.4 | 9.3 | 19000 | 16500 | 86.84% | 2.04 | 13500 | R-410A
214807779 | 2.83 | Yes | Yes | CHAMPION HEATING AND COOLING | HRCU-A-CB (Split System: Heat Pump with Remote Outdoor Unit-Air-Source) | Centrally-Ducted | HH836E2S11 | CTU48C5XFS1+TXV | Z8ES120C16SMPS1 | 34000 | 19 | 11.7 | 9 | 31600 | 25200 | 79.75% | 2 | 25800 | R-454B
214809140 | 3.67 | Yes | Yes | CHAMPION HEATING AND COOLING | HRCU-A-CB (Split System: Heat Pump with Remote Outdoor Unit-Air-Source) | Centrally-Ducted | HH860E2S11 | CTU60C5XGS1+TXV | Z8ES080C20SMPS1 | 44000 | 18 | 12 | 9 | 44500 | 33400 | 75.06% | 2 | 32600 | R-454B
214650642 | 1.92 | Yes | Yes | CHAMPION HEATING AND COOLING | HRCU-A-CB (Split System: Heat Pump with Remote Outdoor Unit-Air-Source) | Centrally-Ducted | HH824E2S11 | CTU30B5XCS1+TXV | Z9ES060B12SMPS1 | 23000 | 17 | 11.7 | 9.5 | 23000 | 19100 | 83.04% | 2 | 17900 | R-454B
214807713 | 1.92 | Yes | Yes | CHAMPION HEATING AND COOLING | HRCU-A-CB (Split System: Heat Pump with Remote Outdoor Unit-Air-Source) | Centrally-Ducted | HH824E2S11 | CTU36B5XDS1+JMET12BS2N1+TXV |  | 23000 | 19 | 12 | 9.5 | 23000 | 18100 | 78.7% | 2 | 17700 | R-454B
216682101 | 2.52 | No | No | KEEPRITE | HRCU-A-CB (Split System: Heat Pump with Remote Outdoor Unit-Air-Source) | Centrally-Ducted | DLCURAH30ABK | EA*4X42L24A* | *97VTN1002120A* | 30200 | 15.2 | 9 | 9 | 34000 | 27200 | 80% | 1.75 | 23400 | R-410A
214573805 | 2.65 | Yes | Yes | KEEPRITE | HRCU-A-CB (Split System: Heat Pump with Remote Outdoor Unit-Air-Source) | Centrally-Ducted | CVH837GKA2* | EA*4X42L24A*+WALLCON | *95CSU0802120B* | 31800 | 17 | 11 | 8.5 | 33000 | 24400 | 73.94% | 1.9 | 31200 | R-410A
206790648 | 3.71 | Yes | Yes | BRYANT HEATING AND COOLING SYSTEMS | HRCU-A-CB (Split System: Heat Pump with Remote Outdoor Unit-Air-Source) | Centrally-Ducted | 284ANV048*0**B* | CAP**6024AL*+UI | 935CA60080C21*** | 44500 | 21 | 11.7 | 9.5 | 46000 | 36200 | 78.7% | 2.34 | 43000 | R-410A
213880755 | 3.75 | Yes | No | Ecoer | HRCU-A-C (Split System: Heat Pump with Remote Outdoor Unit with No Indoor Fan --Air Source) | Centrally-Ducted | ESCA16H-60 | SNC48DPT* |  | 45000 | 15.2 | 10 | 9.2 | 55000 | 46500 | 84.55% | 1.8 | 37000 | R-410A
206790264 | 2.9 | Yes | Yes | BRYANT HEATING AND COOLING SYSTEMS | HRCU-A-CB (Split System: Heat Pump with Remote Outdoor Unit-Air-Source) | Centrally-Ducted | 284ANV036*0**B* | FE4ANB006L+UI |  | 34800 | 20.5 | 13 | 9.5 | 35400 | 24800 | 70.06% | 2.06 | 29800 | R-410A
214650181 | 1.92 | Yes | Yes | CHAMPION HEATING AND COOLING | HRCU-A-CB (Split System: Heat Pump with Remote Outdoor Unit-Air-Source) | Centrally-Ducted | HH824E2S11 | CTU36B5XDS1+TXV | TM8V080B12MP12 | 23000 | 18 | 12 | 9 | 23000 | 18500 | 80.43% | 2 | 18200 | R-454B
216633799 | 3.79 | No | No | ACIQ | HRCU-A-CB (Split System: Heat Pump with Remote Outdoor Unit-Air-Source) | Centrally-Ducted | H5H0V48*K*AAA* | EA*5X61M21A*+WALLCON | *80CTL0451712B* | 45500 | 17 | 9.5 | 9 | 48500 | 34600 | 71.34% | 2.06 | 43000 | R-454B
216437865 | 2.75 | Yes | Yes | OUTES | HRCU-A-CB (Split System: Heat Pump with Remote Outdoor Unit-Air-Source) | Centrally-Ducted | OTD-H36DMR3-B01/SE180 | OAH-C36DMR3-A01/SE180 |  | 33000 | 18 | 11.2 | 8.8 | 34000 | 24000 | 70.59% | 2 | 21600 | R-32
215853429 | 2.85 | Yes | Yes | CHAMPION HEATING AND COOLING | HRCU-A-CB (Split System: Heat Pump with Remote Outdoor Unit-Air-Source) | Centrally-Ducted | HH836E2S11 | CTM36C5CDS1+JMET16CS2N1 |  | 34200 | 19 | 11.7 | 9 | 31400 | 25600 | 81.53% | 2 | 27800 | R-454B
215853436 | 2.87 | Yes | Yes | CHAMPION HEATING AND COOLING | HRCU-A-CB (Split System: Heat Pump with Remote Outdoor Unit-Air-Source) | Centrally-Ducted | HH836E2S11 | CTM36C5CDS1+JMC16C2SN1 |  | 34400 | 19 | 11.7 | 9 | 31600 | 25800 | 81.65% | 2 | 28200 | R-454B
216706031 | 3 | Yes | No | Ecoer | HRCU-A-C (Split System: Heat Pump with Remote Outdoor Unit with No Indoor Fan --Air Source) | Centrally-Ducted | ESCA17H-36ABA | ESCT3036BBA |  | 36000 | 15.8 | 10.7 | 9.4 | 38000 | 36000 | 94.74% | 1.9 | 29200 | R-454B
215319190 | 4 | Yes | Yes | LPS Legacy | HRCU-A-CB (Split System: Heat Pump with Remote Outdoor Unit-Air-Source) | Centrally-Ducted | D5CLHAH48AAK | D5FLAAH48XAK |  | 48000 | 17 | 10.1 | 10.2 | 50000 | 46000 | 92% | 2 | 40000 | R-454B
211393246 | 2.78 | Yes | No | CHAMPION HEATING AND COOLING | HRCU-A-CB (Split System: Heat Pump with Remote Outdoor Unit-Air-Source) | Centrally-Ducted | HMH72B341 | XAFB36DXXN1+TXV | TL9E060B12UH11 | 33400 | 17.5 | 10 | 8.1 | 33000 | 23200 | 70.3% | 2.02 | 25000 | R-410A
211388850 | 2.83 | No | No | CHAMPION HEATING AND COOLING | HRCU-A-CB (Split System: Heat Pump with Remote Outdoor Unit-Air-Source) | Centrally-Ducted | HMH72B341 | XAFC36DBCN1 | TM9E080B12MP12 | 34000 | 17.5 | 9.5 | 8.1 | 34000 | 24400 | 71.76% | 2.06 | 25800 | R-410A
215936642 | 2.97 | Yes | Yes | KENMORE | HRCU-A-CB (Split System: Heat Pump with Remote Outdoor Unit-Air-Source) | Centrally-Ducted | (C,H,T)5H3V36*K*AAA* | EVD5X60M21A*+WALLCON | *80CTL1102120B* | 35600 | 22 | 12.5 | 8.5 | 38000 | 28400 | 74.74% | 2.02 | 32600 | R-454B
215936242 | 2.97 | Yes | Yes | KENMORE | HRCU-A-CB (Split System: Heat Pump with Remote Outdoor Unit-Air-Source) | Centrally-Ducted | (C,H,T)5H3V36*K*AAA* | EVD5X42M24A*+WALLCON | *97CMN1002122B* | 35600 | 22 | 12.5 | 8.5 | 38000 | 28400 | 74.74% | 2.04 | 32800 | R-454B
215936592 | 2.93 | Yes | Yes | KENMORE | HRCU-A-CB (Split System: Heat Pump with Remote Outdoor Unit-Air-Source) | Centrally-Ducted | (C,H,T)5H3V36*K*AAA* | EVD5X60M21A*+WALLCON | *80CTL0451712B* | 35200 | 21 | 11.7 | 8.5 | 39000 | 29400 | 75.38% | 2 | 33600 | R-454B
215935992 | 2.85 | Yes | Yes | KENMORE | HRCU-A-CB (Split System: Heat Pump with Remote Outdoor Unit-Air-Source) | Centrally-Ducted | (C,H,T)5H3V36*K*AAA* | EVD5X42M21A*+WALLCON | *80CTL0701716B* | 34200 | 20.5 | 11.5 | 8.5 | 39000 | 28400 | 72.82% | 2.02 | 32400 | R-454B
215935742 | 2.87 | Yes | Yes | KENMORE | HRCU-A-CB (Split System: Heat Pump with Remote Outdoor Unit-Air-Source) | Centrally-Ducted | (C,H,T)5H3V36*K*AAA* | EVD5X36M21A*+WALLCON | *97CMN0802120B* | 34400 | 20.5 | 11.7 | 8.5 | 38500 | 28200 | 73.25% | 2.04 | 32200 | R-454B
215935892 | 2.93 | Yes | Yes | KENMORE | HRCU-A-CB (Split System: Heat Pump with Remote Outdoor Unit-Air-Source) | Centrally-Ducted | (C,H,T)5H3V36*K*AAA* | EVD5X38M17A*+WALLCON | *97CMN0801714B* | 35200 | 21 | 11.7 | 8.5 | 38500 | 29200 | 75.84% | 2 | 33600 | R-454B
216633900 | 4 | Yes | Yes | ACIQ | HRCU-A-CB (Split System: Heat Pump with Remote Outdoor Unit-Air-Source) | Centrally-Ducted | H5H0V48*K*AAA* | EVM5X49M21A*+WALLCON | *96CTN0801714B* | 48000 | 18.5 | 10 | 9 | 50000 | 36200 | 72.4% | 2.02 | 45500 | R-454B
216633925 | 4 | Yes | Yes | ACIQ | HRCU-A-CB (Split System: Heat Pump with Remote Outdoor Unit-Air-Source) | Centrally-Ducted | H5H0V48*K*AAA* | EVM5X60M24A*+WALLCON | *80CTL1352422B* | 48000 | 19 | 10.5 | 9 | 50000 | 36400 | 72.8% | 2 | 46000 | R-454B
216633927 | 4 | Yes | Yes | ACIQ | HRCU-A-CB (Split System: Heat Pump with Remote Outdoor Unit-Air-Source) | Centrally-Ducted | H5H0V48*K*AAA* | EVM5X60M24A*+WALLCON | *95CSU1002122B* | 48000 | 19 | 10 | 9 | 50000 | 36400 | 72.8% | 2.02 | 46000 | R-454B
216633941 | 4.04 | Yes | Yes | ACIQ | HRCU-A-CB (Split System: Heat Pump with Remote Outdoor Unit-Air-Source) | Centrally-Ducted | H5H0V48*K*AAA* | EVM5X61M24A*+WALLCON | *97CMN1002122B* | 48500 | 19.5 | 10.5 | 9.5 | 50000 | 36600 | 73.2% | 2.12 | 46500 | R-454B
213781393 | 2.7 | Yes | Yes | KENMORE | HRCU-A-CB (Split System: Heat Pump with Remote Outdoor Unit-Air-Source) | Centrally-Ducted | (C,H,T)VH837GKA2* | EA*4X48L21A*+WALLCON | *96CTN1002122B* | 32400 | 17 | 11 | 8.1 | 32600 | 24800 | 76.07% | 1.98 | 31200 | R-410A
211387185 | 2.72 | No | No | CHAMPION HEATING AND COOLING | HRCU-A-CB (Split System: Heat Pump with Remote Outdoor Unit-Air-Source) | Centrally-Ducted | HMH72B341 | XAFC30CXXN1+TXV | TM9Y060B12MP11 | 32600 | 17.5 | 9.5 | 8.1 | 34000 | 23800 | 70% | 2 | 26600 | R-410A
211387285 | 2.73 | No | No | CHAMPION HEATING AND COOLING | HRCU-A-CB (Split System: Heat Pump with Remote Outdoor Unit-Air-Source) | Centrally-Ducted | HMH72B341 | XAHC30CXXN1+TXV | TP9C100C20MP13 | 32800 | 17 | 9 | 8.1 | 33000 | 23200 | 70.3% | 2.02 | 26600 | R-410A
211387517 | 2.83 | Yes | Yes | CHAMPION HEATING AND COOLING | HRCU-A-CB (Split System: Heat Pump with Remote Outdoor Unit-Air-Source) | Centrally-Ducted | HMH72B341 | XAFC36DXXN1+TXV | TP9C100C16MP13 | 34000 | 17.5 | 10 | 8.5 | 34000 | 24000 | 70.59% | 2.1 | 25400 | R-410A
211387685 | 2.77 | No | No | CHAMPION HEATING AND COOLING | HRCU-A-CB (Split System: Heat Pump with Remote Outdoor Unit-Air-Source) | Centrally-Ducted | HMH72B341 | XAHC36DXXN1+TXV | TM9V080B12MP12 | 33200 | 17 | 9.5 | 8.1 | 33200 | 23400 | 70.48% | 2.02 | 25000 | R-410A
211387653 | 2.83 | Yes | No | CHAMPION HEATING AND COOLING | HRCU-A-CB (Split System: Heat Pump with Remote Outdoor Unit-Air-Source) | Centrally-Ducted | HMH72B341 | XAFC36DBCN1 | TP9C080C16MP13 | 34000 | 17.5 | 10 | 8.1 | 33800 | 23800 | 70.41% | 2.08 | 25400 | R-410A
211386582 | 2.83 | No | No | CHAMPION HEATING AND COOLING | HRCU-A-CB (Split System: Heat Pump with Remote Outdoor Unit-Air-Source) | Centrally-Ducted | HMH72B341 | XAUC48FXXN1+TXV | TL8E080C16UH11 | 34000 | 16.5 | 9 | 8.5 | 33400 | 24600 | 73.65% | 2.08 | 26000 | R-410A
211389229 | 2.7 | No | No | CHAMPION HEATING AND COOLING | HRCU-A-CB (Split System: Heat Pump with Remote Outdoor Unit-Air-Source) | Centrally-Ducted | HMH72B341 | XAFB30CXXN1+TXV | TM9E060A10MP12 | 32400 | 17 | 9.5 | 8.1 | 33400 | 23600 | 70.66% | 2 | 26200 | R-410A
211389568 | 2.83 | Yes | Yes | CHAMPION HEATING AND COOLING | HRCU-A-CB (Split System: Heat Pump with Remote Outdoor Unit-Air-Source) | Centrally-Ducted | HMH72B341 | XAFC36DBCN1 | TM8Y080C16MP11 | 34000 | 18.5 | 10 | 8.5 | 34000 | 24000 | 70.59% | 2.1 | 25400 | R-410A
211390111 | 2.7 | No | No | CHAMPION HEATING AND COOLING | HRCU-A-CB (Split System: Heat Pump with Remote Outdoor Unit-Air-Source) | Centrally-Ducted | HMH72B341 | XAHC30CXXN1+TXV | TMLV100C16MP12 | 32400 | 17 | 9.5 | 8.1 | 32400 | 22800 | 70.37% | 2 | 25600 | R-410A
211390574 | 2.63 | No | No | CHAMPION HEATING AND COOLING | HRCU-A-CB (Split System: Heat Pump with Remote Outdoor Unit-Air-Source) | Centrally-Ducted | HMH72B341 | XAHB30CXXN1+TXV | TM8V080B12MP12 | 31600 | 16.5 | 9 | 8.1 | 32800 | 23000 | 70.12% | 1.96 | 25600 | R-410A
211390672 | 2.7 | No | No | CHAMPION HEATING AND COOLING | HRCU-A-CB (Split System: Heat Pump with Remote Outdoor Unit-Air-Source) | Centrally-Ducted | HMH72B341 | XAFC30CXXN1+TXV | TM8V080B12MP12 | 32400 | 17 | 9.5 | 8.1 | 34000 | 23800 | 70% | 2 | 26600 | R-410A
211391181 | 2.73 | No | No | CHAMPION HEATING AND COOLING | HRCU-A-CB (Split System: Heat Pump with Remote Outdoor Unit-Air-Source) | Centrally-Ducted | HMH72B341 | XAUB30CXXN1+TXV | TM8V060A12MP12 | 32800 | 17.5 | 9.5 | 8.1 | 33400 | 23400 | 70.06% | 2.02 | 26000 | R-410A
211391374 | 2.77 | Yes | Yes | CHAMPION HEATING AND COOLING | HRCU-A-CB (Split System: Heat Pump with Remote Outdoor Unit-Air-Source) | Centrally-Ducted | HMH72B341 | XAFC30CXXN1+TXV | TM8E120C16MP11 | 33200 | 18 | 10 | 8.5 | 33000 | 23200 | 70.3% | 2.06 | 26200 | R-410A
214809185 | 3.63 | Yes | Yes | CHAMPION HEATING AND COOLING | HRCU-A-CB (Split System: Heat Pump with Remote Outdoor Unit-Air-Source) | Centrally-Ducted | HH860E2S11 | CTU60C5XGS1+TXV | TPLC080C16MP13 | 43500 | 18 | 11.7 | 9 | 44000 | 33400 | 75.91% | 2 | 32200 | R-454B
216633890 | 4 | Yes | Yes | ACIQ | HRCU-A-CB (Split System: Heat Pump with Remote Outdoor Unit-Air-Source) | Centrally-Ducted | H5H0V48*K*AAA* | EVM5X49M21A*+WALLCON | *80CTL0702120B* | 48000 | 19 | 10 | 9 | 50000 | 36800 | 73.6% | 2 | 46500 | R-454B
206790291 | 2.73 | Yes | Yes | BRYANT HEATING AND COOLING SYSTEMS | HRCU-A-CB (Split System: Heat Pump with Remote Outdoor Unit-Air-Source) | Centrally-Ducted | 284ANV036*0**B* | CAP**4221AL*+UI | 987MB60060C21*** | 32800 | 18.5 | 11.7 | 9 | 35600 | 26800 | 75.28% | 1.98 | 32200 | R-410A
206790416 | 2.8 | Yes | Yes | BRYANT HEATING AND COOLING SYSTEMS | HRCU-A-CB (Split System: Heat Pump with Remote Outdoor Unit-Air-Source) | Centrally-Ducted | 284ANV036*0**B* | CNPV*4824AL*+UI | 987MB60060C21*** | 33600 | 19 | 12 | 9 | 35400 | 26200 | 74.01% | 2.02 | 31400 | R-410A
206790457 | 2.83 | Yes | Yes | BRYANT HEATING AND COOLING SYSTEMS | HRCU-A-CB (Split System: Heat Pump with Remote Outdoor Unit-Air-Source) | Centrally-Ducted | 284ANV036*0**B* | CSPH*4212AL*+UI | 88*TA48090C17*** | 34000 | 19 | 12 | 9 | 35000 | 26000 | 74.29% | 2.04 | 31200 | R-410A
206790459 | 2.82 | Yes | Yes | BRYANT HEATING AND COOLING SYSTEMS | HRCU-A-CB (Split System: Heat Pump with Remote Outdoor Unit-Air-Source) | Centrally-Ducted | 284ANV036*0**B* | CSPH*4212AL*+UI | 987MB60060C21*** | 33800 | 18 | 11.5 | 9 | 35400 | 26200 | 74.01% | 2.02 | 31400 | R-410A
206790473 | 2.85 | Yes | Yes | BRYANT HEATING AND COOLING SYSTEMS | HRCU-A-CB (Split System: Heat Pump with Remote Outdoor Unit-Air-Source) | Centrally-Ducted | 284ANV036*0**B* | CSPH*4812AL*+UI | 88*TA48090C17*** | 34200 | 19.5 | 12 | 9 | 35000 | 25800 | 73.71% | 2.06 | 31000 | R-410A
206790507 | 2.78 | Yes | Yes | BRYANT HEATING AND COOLING SYSTEMS | HRCU-A-CB (Split System: Heat Pump with Remote Outdoor Unit-Air-Source) | Centrally-Ducted | 284ANV036*0**B* | CAP**4821AL*+UI | 83*CA36040C17*** | 33400 | 19.5 | 12 | 9.5 | 34800 | 25800 | 74.14% | 2.02 | 31000 | R-410A
214807814 | 1.92 | Yes | Yes | CHAMPION HEATING AND COOLING | HRCU-A-CB (Split System: Heat Pump with Remote Outdoor Unit-Air-Source) | Centrally-Ducted | HH824E2S11 | CTU30B5XCS1+JMVT12BC2N1+TXV |  | 23000 | 18 | 12 | 9.5 | 23000 | 19000 | 82.61% | 2 | 17600 | R-454B
213781082 | 2.65 | Yes | Yes | KEEPRITE | HRCU-A-CB (Split System: Heat Pump with Remote Outdoor Unit-Air-Source) | Centrally-Ducted | CVH837GKA2* | EA*4X42L21A*+WALLCON | *96CTN1002122B* | 31800 | 17 | 11 | 8.1 | 33000 | 24400 | 73.94% | 1.88 | 31200 | R-410A
213781132 | 2.65 | Yes | Yes | KEEPRITE | HRCU-A-CB (Split System: Heat Pump with Remote Outdoor Unit-Air-Source) | Centrally-Ducted | CVH837GKA2* | EA*4X42L24A*+WALLCON | *97CMN1202422B* | 31800 | 17 | 11 | 8.1 | 32800 | 24400 | 74.39% | 1.88 | 31200 | R-410A
216633848 | 3.79 | No | No | ACIQ | HRCU-A-CB (Split System: Heat Pump with Remote Outdoor Unit-Air-Source) | Centrally-Ducted | H5H0V48*K*AAA* | ESH5X60M12A*+WALLCON | *80CSU0601716A* | 45500 | 16.5 | 9.5 | 8.5 | 48000 | 33800 | 70.42% | 2.06 | 42000 | R-454B
216633798 | 3.83 | Yes | Yes | ACIQ | HRCU-A-CB (Split System: Heat Pump with Remote Outdoor Unit-Air-Source) | Centrally-Ducted | H5H0V48*K*AAA* | EA*5X61M21A*+WALLCON | *80CSU1002120A* | 46000 | 17.5 | 10 | 9 | 48000 | 33800 | 70.42% | 2.06 | 42000 | R-454B
216010748 | 1.92 | Yes | Yes | CHAMPION HEATING AND COOLING | HRCU-A-CB (Split System: Heat Pump with Remote Outdoor Unit-Air-Source) | Centrally-Ducted | HH824E2S11 | CTM36B5ADS1 | TL9E060B12UH11 | 23000 | 18 | 12 | 9 | 23000 | 18900 | 82.17% | 2 | 18600 | R-454B
206790109 | 1.98 | Yes | Yes | BRYANT HEATING AND COOLING SYSTEMS | HRCU-A-CB (Split System: Heat Pump with Remote Outdoor Unit-Air-Source) | Centrally-Ducted | 284ANV024*0**B* | CSPH*4212AL*+UI | 987MB42080C17*** | 23800 | 19.5 | 12.5 | 9.5 | 26600 | 19800 | 74.44% | 2.5 | 24800 | R-410A
206790110 | 1.98 | Yes | Yes | BRYANT HEATING AND COOLING SYSTEMS | HRCU-A-CB (Split System: Heat Pump with Remote Outdoor Unit-Air-Source) | Centrally-Ducted | 284ANV024*0**B* | CSPH*4212AL*+UI | 987MB60060C21*** | 23800 | 19 | 12.5 | 9 | 26600 | 19800 | 74.44% | 2.5 | 24800 | R-410A
206790178 | 1.93 | Yes | Yes | BRYANT HEATING AND COOLING SYSTEMS | HRCU-A-CB (Split System: Heat Pump with Remote Outdoor Unit-Air-Source) | Centrally-Ducted | 284ANV024*0**B* | CNPV*3621AL*+UI | 986TC42080C17*** | 23200 | 20 | 13 | 9.5 | 26800 | 20000 | 74.63% | 2.38 | 25000 | R-410A
213372199 | 2.5 | Yes | No | LPS Legacy | HRCU-A-C (Split System: Heat Pump with Remote Outdoor Unit with No Indoor Fan --Air Source) | Centrally-Ducted | DLCURAH30ABK | DLFULAH36XCX + CI |  | 30000 | 15.5 | 10.5 | 9.7 | 33000 | 27000 | 81.82% | 1.85 | 22600 | R-410A
214833520 | 4.42 | Yes | Yes | CHAMPION HEATING AND COOLING | HRCU-A-CB (Split System: Heat Pump with Remote Outdoor Unit-Air-Source) | Centrally-Ducted | HH860E2S11 | JSC60D5CJ2SS1 |  | 53000 | 19 | 11 | 8.5 | 54000 | 39000 | 72.22% | 2 | 37200 | R-454B
214650503 | 4.5 | Yes | Yes | CHAMPION HEATING AND COOLING | HRCU-A-CB (Split System: Heat Pump with Remote Outdoor Unit-Air-Source) | Centrally-Ducted | HH860E2S11 | CTU60D5XHS1+TXV | TM9V120D20MP12 | 54000 | 19 | 11 | 9 | 54500 | 39500 | 72.48% | 2 | 37600 | R-454B
215319168 | 1.92 | Yes | Yes | LPS Legacy | HRCU-A-CB (Split System: Heat Pump with Remote Outdoor Unit-Air-Source) | Centrally-Ducted | D5CUHAH24AAK | D5FUAAH24XAK |  | 23000 | 18.4 | 11.7 | 10 | 24000 | 21600 | 90% | 1.87 | 20000 | R-454B
211387143 | 2.65 | No | No | CHAMPION HEATING AND COOLING | HRCU-A-CB (Split System: Heat Pump with Remote Outdoor Unit-Air-Source) | Centrally-Ducted | HMH72B341 | XAHB30CXXN1+TXV | TM9Y060B12MP11 | 31800 | 17 | 9 | 8.1 | 33000 | 23200 | 70.3% | 1.96 | 26000 | R-410A
214649777 | 3.67 | Yes | Yes | CHAMPION HEATING AND COOLING | HRCU-A-CB (Split System: Heat Pump with Remote Outdoor Unit-Air-Source) | Centrally-Ducted | HH860E2S11 | CTU60D5XGS1+TXV | TM9V120D20MP12 | 44000 | 18 | 11.7 | 9 | 44500 | 33400 | 75.06% | 2 | 32400 | R-454B
214649911 | 3.75 | Yes | Yes | CHAMPION HEATING AND COOLING | HRCU-A-CB (Split System: Heat Pump with Remote Outdoor Unit-Air-Source) | Centrally-Ducted | HH860E2S11 | CTU60D5XGS1+TXV | TM9E120D20MP12 | 45000 | 17 | 11 | 9 | 47000 | 35000 | 74.47% | 2 | 35600 | R-454B
214649827 | 3.83 | Yes | Yes | CHAMPION HEATING AND COOLING | HRCU-A-CB (Split System: Heat Pump with Remote Outdoor Unit-Air-Source) | Centrally-Ducted | HH860E2S11 | CTU60D5XGS1+TXV | TMLE130D20MP11 | 46000 | 18 | 11 | 9 | 47500 | 35200 | 74.11% | 2 | 36200 | R-454B
206790018 | 1.95 | Yes | Yes | BRYANT HEATING AND COOLING SYSTEMS | HRCU-A-CB (Split System: Heat Pump with Remote Outdoor Unit-Air-Source) | Centrally-Ducted | 284ANV024*0**B* | FE4AN(B,F)003L+UI |  | 23400 | 21 | 13.5 | 10.5 | 26400 | 19700 | 74.62% | 2.46 | 24800 | R-410A
206790021 | 1.93 | Yes | Yes | BRYANT HEATING AND COOLING SYSTEMS | HRCU-A-CB (Split System: Heat Pump with Remote Outdoor Unit-Air-Source) | Centrally-Ducted | 284ANV024*0**B* | CAP**3617AL*+UI | 987MB42080C17*** | 23200 | 20 | 13 | 10 | 26800 | 20000 | 74.63% | 2.4 | 25000 | R-410A
211387158 | 2.83 | No | No | CHAMPION HEATING AND COOLING | HRCU-A-CB (Split System: Heat Pump with Remote Outdoor Unit-Air-Source) | Centrally-Ducted | HMH72B341 | XAFC36DXXN1+TXV | TM9Y060B12MP11 | 34000 | 17.5 | 9.5 | 8.1 | 34000 | 24200 | 71.18% | 2.04 | 25600 | R-410A
211387408 | 2.82 | No | No | CHAMPION HEATING AND COOLING | HRCU-A-CB (Split System: Heat Pump with Remote Outdoor Unit-Air-Source) | Centrally-Ducted | HMH72B341 | XAHC36DXXN1+TXV | TM9V100C16MP12 | 33800 | 17 | 9.5 | 8.1 | 33400 | 23600 | 70.66% | 2.06 | 25000 | R-410A
211386288 | 2.83 | No | No | CHAMPION HEATING AND COOLING | HRCU-A-CB (Split System: Heat Pump with Remote Outdoor Unit-Air-Source) | Centrally-Ducted | HMH72B341 | XAUC48FXXN1+TXV | TL9E080C16UH11 | 34000 | 16.5 | 9 | 8.5 | 32800 | 24200 | 73.78% | 2.08 | 25800 | R-410A
211386507 | 2.8 | No | No | CHAMPION HEATING AND COOLING | HRCU-A-CB (Split System: Heat Pump with Remote Outdoor Unit-Air-Source) | Centrally-Ducted | HMH72B341 | XAHC48FXXN1+TXV | TL8E080C16UH11 | 33600 | 16.5 | 9 | 8.1 | 32600 | 24200 | 74.23% | 2.04 | 25600 | R-410A
211386623 | 2.83 | No | No | CHAMPION HEATING AND COOLING | HRCU-A-CB (Split System: Heat Pump with Remote Outdoor Unit-Air-Source) | Centrally-Ducted | HMH72B341 | XAFC48FXXN1+JMET12CS2N1+TXV |  | 34000 | 17.5 | 9.5 | 8.5 | 32600 | 23800 | 73.01% | 2.12 | 25400 | R-410A
211386559 | 2.83 | No | No | CHAMPION HEATING AND COOLING | HRCU-A-CB (Split System: Heat Pump with Remote Outdoor Unit-Air-Source) | Centrally-Ducted | HMH72B341 | XAFC48FXXN1+TXV | TL8E080C16UH11 | 34000 | 16.5 | 9 | 8.5 | 33400 | 24600 | 73.65% | 2.08 | 26000 | R-410A
211387091 | 2.77 | No | No | CHAMPION HEATING AND COOLING | HRCU-A-CB (Split System: Heat Pump with Remote Outdoor Unit-Air-Source) | Centrally-Ducted | HMH72B341 | XAHC36DBCN1 | TM9Y060B12MP11 | 33200 | 17.5 | 9.5 | 8.1 | 33400 | 23600 | 70.66% | 2 | 25200 | R-410A
206790289 | 2.77 | Yes | Yes | BRYANT HEATING AND COOLING SYSTEMS | HRCU-A-CB (Split System: Heat Pump with Remote Outdoor Unit-Air-Source) | Centrally-Ducted | 284ANV036*0**B* | CAP**4221AL*+UI | 88*TA48090C17*** | 33200 | 20 | 12 | 9.5 | 35400 | 26400 | 74.58% | 2 | 32000 | R-410A
206790316 | 2.8 | Yes | Yes | BRYANT HEATING AND COOLING SYSTEMS | HRCU-A-CB (Split System: Heat Pump with Remote Outdoor Unit-Air-Source) | Centrally-Ducted | 284ANV036*0**B* | CAP**4821AL*+UI | 88*TA48070C17*** | 33600 | 19.5 | 11.7 | 9.5 | 35000 | 25800 | 73.71% | 2.02 | 31000 | R-410A
206790350 | 2.83 | Yes | Yes | BRYANT HEATING AND COOLING SYSTEMS | HRCU-A-CB (Split System: Heat Pump with Remote Outdoor Unit-Air-Source) | Centrally-Ducted | 284ANV036*0**B* | CAP**6024AL*+UI | 987MB60060C21*** | 34000 | 19 | 12 | 9 | 34600 | 25400 | 73.41% | 2 | 30200 | R-410A
206790375 | 2.78 | Yes | Yes | BRYANT HEATING AND COOLING SYSTEMS | HRCU-A-CB (Split System: Heat Pump with Remote Outdoor Unit-Air-Source) | Centrally-Ducted | 284ANV036*0**B* | CNPV*4217AL*+UI | 88*TA48070C17*** | 33400 | 19.5 | 12 | 9 | 35400 | 26400 | 74.58% | 2 | 31800 | R-410A
206790423 | 2.85 | Yes | Yes | BRYANT HEATING AND COOLING SYSTEMS | HRCU-A-CB (Split System: Heat Pump with Remote Outdoor Unit-Air-Source) | Centrally-Ducted | 284ANV036*0**B* | CNPV*6024AL*+UI | 987MB66120C24*** | 34200 | 20 | 12.5 | 9 | 34800 | 25600 | 73.56% | 2.02 | 30600 | R-410A
206790432 | 2.78 | Yes | Yes | BRYANT HEATING AND COOLING SYSTEMS | HRCU-A-CB (Split System: Heat Pump with Remote Outdoor Unit-Air-Source) | Centrally-Ducted | 284ANV036*0**B* | CSPH*3612AL*+UI | 986TC42060C17*** | 33400 | 17.5 | 11 | 9 | 35600 | 26400 | 74.16% | 2 | 31800 | R-410A
214651085 | 4.5 | No | Yes | CHAMPION HEATING AND COOLING | HRCU-A-CB (Split System: Heat Pump with Remote Outdoor Unit-Air-Source) | Centrally-Ducted | HH860E2S11 | CTU60D5XHS1+TXV | TM8E130D20MP11 | 54000 | 19 | 11.7 | 8.5 | 55000 | 38500 | 70% | 2 | 36800 | R-454B
211793549 | 2 | Yes | Yes | KADEN | HRCU-A-CB (Split System: Heat Pump with Remote Outdoor Unit-Air-Source) | Centrally-Ducted | KO-UUS24HP-2AAMA | KI-UUS24AHP-2AAMA |  | 24000 | 17 | 10.5 | 9.2 | 26000 | 19400 | 74.62% | 2.1 | 21000 | R-410A
213372197 | 2 | Yes | Yes | LPS Legacy | HRCU-A-C (Split System: Heat Pump with Remote Outdoor Unit with No Indoor Fan --Air Source) | Centrally-Ducted | DLCURAH24ABK | DLFULAH24XAX + CI |  | 24000 | 16.1 | 10.7 | 9.8 | 25000 | 20000 | 80% | 2 | 22400 | R-410A
216634502 | 3.79 | No | No | ACIQ | HRCU-A-CB (Split System: Heat Pump with Remote Outdoor Unit-Air-Source) | Centrally-Ducted | H5H0V48*K*AAA* | ESH5X60M12A*+WALLCON | *96CTN0802120B* | 45500 | 16.5 | 9.5 | 8.5 | 48000 | 33800 | 70.42% | 2.06 | 42000 | R-454B
216634543 | 4.04 | Yes | Yes | ACIQ | HRCU-A-CB (Split System: Heat Pump with Remote Outdoor Unit-Air-Source) | Centrally-Ducted | H5H0V48*K*AAA* | EVM5X61M24A*+WALLCON | *97CTN1002122A* | 48500 | 19.5 | 10.5 | 9.5 | 50000 | 36600 | 73.2% | 2.12 | 46500 | R-454B
216634554 | 3.96 | Yes | Yes | ACIQ | HRCU-A-CB (Split System: Heat Pump with Remote Outdoor Unit-Air-Source) | Centrally-Ducted | H5H0V48*K*AAA* | EVD5X48M24A*+WALLCON | *80CSU0802120B* | 47500 | 18.5 | 10 | 9 | 50000 | 36000 | 72% | 2.02 | 45500 | R-454B
214574746 | 2.73 | Yes | Yes | KENMORE | HRCU-A-CB (Split System: Heat Pump with Remote Outdoor Unit-Air-Source) | Centrally-Ducted | (C,H,T)VH837GKA2* | EN(A,D,W)4X60L24**+WALLCON | *96CTN0802120B* | 32800 | 19 | 12 | 8.5 | 32200 | 24600 | 76.4% | 1.98 | 31200 | R-410A
214573206 | 2.72 | Yes | Yes | KENMORE | HRCU-A-CB (Split System: Heat Pump with Remote Outdoor Unit-Air-Source) | Centrally-Ducted | (C,H,T)VH837GKA** | EHD4X48AAL+WALLCON | *95CSU0802120B* | 32600 | 17.5 | 11 | 8.5 | 32800 | 25000 | 76.22% | 1.98 | 31600 | R-410A
214572856 | 2.7 | Yes | Yes | KENMORE | HRCU-A-CB (Split System: Heat Pump with Remote Outdoor Unit-Air-Source) | Centrally-Ducted | (C,H,T)VH837GKA** | EA*4X48L24A*+WALLCON | *95CSU1002122B* | 32400 | 17.5 | 11.5 | 8.5 | 32200 | 24800 | 77.02% | 2 | 31400 | R-410A
214574596 | 2.7 | Yes | Yes | KENMORE | HRCU-A-CB (Split System: Heat Pump with Remote Outdoor Unit-Air-Source) | Centrally-Ducted | (C,H,T)VH837GKA2* | EN(A,D,W)4X48L21**+WALLCON | *95CSU1002122B* | 32400 | 17.5 | 11.5 | 8.5 | 32600 | 24800 | 76.07% | 1.98 | 31400 | R-410A
214574026 | 2.7 | Yes | Yes | KENMORE | HRCU-A-CB (Split System: Heat Pump with Remote Outdoor Unit-Air-Source) | Centrally-Ducted | (C,H,T)VH837GKA2* | EA*4X48L24A*+WALLCON | *96CTN0802120B* | 32400 | 17.5 | 11.5 | 8.5 | 32200 | 24800 | 77.02% | 2 | 31400 | R-410A
216738758 | 1.9 | Yes | No | KEEPRITE | HRCU-A-CB (Split System: Heat Pump with Remote Outdoor Unit-Air-Source) | Centrally-Ducted | D5CUHAH24AAK | ESH5X36M12A* | *96CTN0601714B* | 22800 | 16 | 10.5 | 8.1 | 20800 | 18500 | 88.94% | 1.85 | 17600 | R-454B
216738124 | 1.93 | Yes | No | KEEPRITE | HRCU-A-CB (Split System: Heat Pump with Remote Outdoor Unit-Air-Source) | Centrally-Ducted | D5CUHAH24AAK | ESH5X36M12A* | *80MS(N,L)1352420A* | 23200 | 15.2 | 11 | 8.1 | 21200 | 18700 | 88.21% | 1.9 | 17800 | R-454B
213781432 | 2.7 | Yes | Yes | KEEPRITE | HRCU-A-CB (Split System: Heat Pump with Remote Outdoor Unit-Air-Source) | Centrally-Ducted | CVH837GKA2* | EA*4X48L24A*+WALLCON | *97CMN1002122B* | 32400 | 17 | 11 | 8.5 | 32200 | 24800 | 77.02% | 1.98 | 31200 | R-410A
213781482 | 2.73 | Yes | Yes | KEEPRITE | HRCU-A-CB (Split System: Heat Pump with Remote Outdoor Unit-Air-Source) | Centrally-Ducted | CVH837GKA2* | EA*4X60L24A*+WALLCON | *80CTL1102120B* | 32800 | 17.5 | 11.5 | 8.1 | 31800 | 24600 | 77.36% | 1.98 | 30800 | R-410A
216634470 | 3.67 | No | No | ACIQ | HRCU-A-CB (Split System: Heat Pump with Remote Outdoor Unit-Air-Source) | Centrally-Ducted | H5H0V48*K*AAA* | EA*5X48M21A*+WALLCON | *97CTN0801716A* | 44000 | 17 | 9 | 9 | 49000 | 34600 | 70.61% | 2.04 | 43000 | R-454B
216634477 | 3.75 | Yes | Yes | ACIQ | HRCU-A-CB (Split System: Heat Pump with Remote Outdoor Unit-Air-Source) | Centrally-Ducted | H5H0V48*K*AAA* | EA*5X60M24A*+WALLCON | *97CTN1002122A* | 45000 | 18 | 10 | 9 | 47500 | 33600 | 70.74% | 2.06 | 41500 | R-454B
216634484 | 3.79 | No | No | ACIQ | HRCU-A-CB (Split System: Heat Pump with Remote Outdoor Unit-Air-Source) | Centrally-Ducted | H5H0V48*K*AAA* | EA*5X61M21A*+WALLCON | *97CTN0801716A* | 45500 | 17.5 | 9.5 | 9 | 48000 | 34200 | 71.25% | 2.06 | 42500 | R-454B
216634486 | 3.83 | Yes | Yes | ACIQ | HRCU-A-CB (Split System: Heat Pump with Remote Outdoor Unit-Air-Source) | Centrally-Ducted | H5H0V48*K*AAA* | EA*5X61M21A*+WALLCON | *97CTN1002122A* | 46000 | 18 | 10 | 9 | 47500 | 33800 | 71.16% | 2.08 | 42000 | R-454B
214809170 | 3.71 | Yes | Yes | CHAMPION HEATING AND COOLING | HRCU-A-CB (Split System: Heat Pump with Remote Outdoor Unit-Air-Source) | Centrally-Ducted | HH860E2S11 | CTU60C5XGS1+TXV | TM8Y120C20MP11 | 44500 | 18 | 11.7 | 9 | 45000 | 33800 | 75.11% | 2 | 33400 | R-454B
214809155 | 3.83 | Yes | Yes | CHAMPION HEATING AND COOLING | HRCU-A-CB (Split System: Heat Pump with Remote Outdoor Unit-Air-Source) | Centrally-Ducted | HH860E2S11 | CTU60D5XGS1+JMC20D2SN1+TXV |  | 46000 | 19 | 12 | 9.5 | 46000 | 34000 | 73.91% | 2 | 34600 | R-454B
216681837 | 2.97 | No | No | KEEPRITE | HRCU-A-CB (Split System: Heat Pump with Remote Outdoor Unit-Air-Source) | Centrally-Ducted | DLCURAH36ABK | EHD4X36AAL | *97VTN1002120A* | 35600 | 15.5 | 9.8 | 8.5 | 38500 | 34600 | 89.87% | 1.78 | 29200 | R-410A
216683190 | 2.97 | Yes | Yes | KEEPRITE | HRCU-A-CB (Split System: Heat Pump with Remote Outdoor Unit-Air-Source) | Centrally-Ducted | DLCURAH36ABK | EA*4X48L24A* | *97VTN1202422A* | 35600 | 16 | 10 | 8.5 | 37400 | 34200 | 91.44% | 1.96 | 28800 | R-410A
214573256 | 2.75 | Yes | Yes | KENMORE | HRCU-A-CB (Split System: Heat Pump with Remote Outdoor Unit-Air-Source) | Centrally-Ducted | (C,H,T)VH837GKA** | EHD4X60AAL+WALLCON | *80CTL0702120B* | 33000 | 17 | 11 | 8.5 | 32200 | 25000 | 77.64% | 2 | 31400 | R-410A
216634527 | 4 | Yes | Yes | ACIQ | HRCU-A-CB (Split System: Heat Pump with Remote Outdoor Unit-Air-Source) | Centrally-Ducted | H5H0V48*K*AAA* | EVM5X60M21A*+WALLCON | *80CSU0601716B* | 48000 | 18.5 | 10 | 9 | 50000 | 36800 | 73.6% | 2 | 46500 | R-454B
214807789 | 2.87 | Yes | Yes | CHAMPION HEATING AND COOLING | HRCU-A-CB (Split System: Heat Pump with Remote Outdoor Unit-Air-Source) | Centrally-Ducted | HH836E2S11 | CTU48C5XFS1+JMC17C2SN1+TXV |  | 34400 | 19 | 11.7 | 9 | 32000 | 25200 | 78.75% | 2 | 25800 | R-454B
214396793 | 2.8 | Yes | Yes | CHAMPION HEATING AND COOLING | HRCU-A-CB (Split System: Heat Pump with Remote Outdoor Unit-Air-Source) | Centrally-Ducted | HH836E2S11 | CTM36C5CDS1 | TM8Y080C16MP11 | 33600 | 18 | 11 | 8.5 | 31400 | 25200 | 80.25% | 2 | 27200 | R-454B
214807839 | 4.54 | Yes | Yes | CHAMPION HEATING AND COOLING | HRCU-A-CB (Split System: Heat Pump with Remote Outdoor Unit-Air-Source) | Centrally-Ducted | HH860E2S11 | CTU60D5XHS1+JMVT20DC2N1+TXV |  | 54500 | 19 | 12 | 9 | 53500 | 38500 | 71.96% | 2 | 37000 | R-454B
214396627 | 3.83 | Yes | Yes | CHAMPION HEATING AND COOLING | HRCU-A-CB (Split System: Heat Pump with Remote Outdoor Unit-Air-Source) | Centrally-Ducted | HH860E2S11 | CTF60D5CGS1 | TMLE130D20MP11 | 46000 | 18 | 11 | 9 | 47500 | 35200 | 74.11% | 2 | 36200 | R-454B
214396245 | 1.92 | Yes | Yes | CHAMPION HEATING AND COOLING | HRCU-A-CB (Split System: Heat Pump with Remote Outdoor Unit-Air-Source) | Centrally-Ducted | HH824E2S11 | CTF36B5ADS1 | TMLE100B12MP11 | 23000 | 18 | 12 | 9.5 | 23000 | 18900 | 82.17% | 2 | 18600 | R-454B
214609100 | 1.92 | Yes | Yes | CHAMPION HEATING AND COOLING | HRCU-A-CB (Split System: Heat Pump with Remote Outdoor Unit-Air-Source) | Centrally-Ducted | HH824E2S11 | CTF36B5ADS1 | Z9ES060B12SMPS1 | 23000 | 17 | 12 | 9.5 | 23000 | 18700 | 81.3% | 2 | 18400 | R-454B
213781702 | 2.77 | Yes | Yes | KEEPRITE | HRCU-A-CB (Split System: Heat Pump with Remote Outdoor Unit-Air-Source) | Centrally-Ducted | CVH837GKA2* | EA*4X61L24A*+WALLCON | *97CMN1202422B* | 33200 | 17.5 | 11.7 | 8.5 | 32000 | 24800 | 77.5% | 1.98 | 31200 | R-410A
215866616 | 1.5 | Yes | Yes | KADEN | HRCU-A-CB (Split System: Heat Pump with Remote Outdoor Unit-Air-Source) | Centrally-Ducted | KOB-HH-UUX18HP-2AAMA | KIB-UUX18AH-2AAMA |  | 18000 | 19 | 12.5 | 9.7 | 19000 | 18000 | 94.74% | 2 | 15000 | R-454B
216634609 | 4.54 | No | No | ACIQ | HRCU-A-CB (Split System: Heat Pump with Remote Outdoor Unit-Air-Source) | Centrally-Ducted | H5H0V60*K*AAA* | ESH5X60M12A*+WALLCON | *80CSU0601716B* | 54500 | 17 | 9 | 8.5 | 58500 | 41000 | 70.09% | 1.92 | 50500 | R-454B
214651393 | 1.92 | Yes | Yes | CHAMPION HEATING AND COOLING | HRCU-A-CB (Split System: Heat Pump with Remote Outdoor Unit-Air-Source) | Centrally-Ducted | HH824E2S11 | CTU36B5XDS1+TXV | TM9Y080B12MP11 | 23000 | 18 | 12 | 9.5 | 23000 | 18600 | 80.87% | 2 | 18300 | R-454B
216010733 | 1.92 | Yes | Yes | CHAMPION HEATING AND COOLING | HRCU-A-CB (Split System: Heat Pump with Remote Outdoor Unit-Air-Source) | Centrally-Ducted | HH824E2S11 | CTM36B5ADS1+JMC12B2SN1 |  | 23000 | 18 | 12 | 9.5 | 23000 | 18600 | 80.87% | 2 | 18300 | R-454B
214594987 | 2.87 | Yes | Yes | CHAMPION HEATING AND COOLING | HRCU-A-CB (Split System: Heat Pump with Remote Outdoor Unit-Air-Source) | Centrally-Ducted | HH836E2S11 | CTF36C5CDS1 | Z8ES120C20SMPS1 | 34400 | 18 | 11 | 8.5 | 32000 | 26200 | 81.88% | 2 | 28600 | R-454B
216010738 | 1.92 | Yes | Yes | CHAMPION HEATING AND COOLING | HRCU-A-CB (Split System: Heat Pump with Remote Outdoor Unit-Air-Source) | Centrally-Ducted | HH824E2S11 | CTM36B5ADS1+JME12B2SN1 |  | 23000 | 19 | 12 | 9.5 | 23000 | 18400 | 80% | 2 | 18100 | R-454B
213265617 | 2 | Yes | Yes | KADEN | HRCU-A-CB (Split System: Heat Pump with Remote Outdoor Unit-Air-Source) | Centrally-Ducted | KO-UUX24HP-2AAMA | KI-UUX24AH-2AAMA |  | 24000 | 17 | 10.5 | 9.2 | 26000 | 19400 | 74.62% | 2.1 | 21000 | R-410A
213782182 | 2.72 | Yes | Yes | KEEPRITE | HRCU-A-CB (Split System: Heat Pump with Remote Outdoor Unit-Air-Source) | Centrally-Ducted | CVH837GKA2* | EHD4X48AAL+WALLCON | *96CTN0801714B* | 32600 | 16.5 | 11 | 8.1 | 33000 | 25000 | 75.76% | 1.94 | 31600 | R-410A
216633774 | 3.67 | No | No | ACIQ | HRCU-A-CB (Split System: Heat Pump with Remote Outdoor Unit-Air-Source) | Centrally-Ducted | H5H0V48*K*AAA* | EA*5X48M21A*+WALLCON | *95CSU0601716B* | 44000 | 17 | 9 | 9 | 49000 | 34600 | 70.61% | 2.04 | 43000 | R-454B
216633785 | 3.75 | Yes | Yes | ACIQ | HRCU-A-CB (Split System: Heat Pump with Remote Outdoor Unit-Air-Source) | Centrally-Ducted | H5H0V48*K*AAA* | EA*5X60M24A*+WALLCON | *80CTL0902120B* | 45000 | 18 | 10 | 9 | 47500 | 33400 | 70.32% | 2.08 | 41500 | R-454B
216633792 | 3.75 | Yes | Yes | ACIQ | HRCU-A-CB (Split System: Heat Pump with Remote Outdoor Unit-Air-Source) | Centrally-Ducted | H5H0V48*K*AAA* | EA*5X60M24A*+WALLCON | *97CMN1002122B* | 45000 | 18 | 10 | 9 | 47500 | 33600 | 70.74% | 2.06 | 41500 | R-454B
214398387 | 1.92 | Yes | Yes | CHAMPION HEATING AND COOLING | HRCU-A-CB (Split System: Heat Pump with Remote Outdoor Unit-Air-Source) | Centrally-Ducted | HH824E2S11 | CTF30B5ACS1 | TM8E100B12MP11 | 23000 | 17 | 12 | 9.5 | 23000 | 18400 | 80% | 2 | 17900 | R-454B
214398050 | 4.46 | Yes | Yes | CHAMPION HEATING AND COOLING | HRCU-A-CB (Split System: Heat Pump with Remote Outdoor Unit-Air-Source) | Centrally-Ducted | HH860E2S11 | CTM60C5CHS1 | TPLC100C20MP13 | 53500 | 19 | 11 | 9 | 54000 | 39000 | 72.22% | 2 | 37200 | R-454B
214398689 | 3.71 | Yes | Yes | CHAMPION HEATING AND COOLING | HRCU-A-CB (Split System: Heat Pump with Remote Outdoor Unit-Air-Source) | Centrally-Ducted | HH860E2S11 | CTF60C5CGS1 | TMLE100C20MP11 | 44500 | 17 | 11.7 | 9 | 45000 | 33800 | 75.11% | 2 | 33400 | R-454B
211391569 | 2.75 | Yes | Yes | CHAMPION HEATING AND COOLING | HRCU-A-CB (Split System: Heat Pump with Remote Outdoor Unit-Air-Source) | Centrally-Ducted | HMH72B341 | XAFC30CXXN1+TXV | TMLE100C16MP11 | 33000 | 18 | 10 | 8.5 | 33000 | 23200 | 70.3% | 2.04 | 26000 | R-410A
211391824 | 2.83 | Yes | No | CHAMPION HEATING AND COOLING | HRCU-A-CB (Split System: Heat Pump with Remote Outdoor Unit-Air-Source) | Centrally-Ducted | HMH72B341 | XAFB36DXXN1+TXV | TM8E100B12MP11 | 34000 | 18 | 10 | 8.1 | 33800 | 23800 | 70.41% | 2.06 | 25400 | R-410A
211391867 | 2.83 | Yes | No | CHAMPION HEATING AND COOLING | HRCU-A-CB (Split System: Heat Pump with Remote Outdoor Unit-Air-Source) | Centrally-Ducted | HMH72B341 | XAUB36DXXN1+TXV | TM8E100B12MP11 | 34000 | 18 | 10 | 8.1 | 33800 | 23800 | 70.41% | 2.06 | 25400 | R-410A
211392017 | 2.8 | Yes | No | CHAMPION HEATING AND COOLING | HRCU-A-CB (Split System: Heat Pump with Remote Outdoor Unit-Air-Source) | Centrally-Ducted | HMH72B341 | XAHC36DBCN1 | TMLE080C16MP11 | 33600 | 17.5 | 10 | 8.1 | 32800 | 23200 | 70.73% | 2.04 | 24600 | R-410A
211392253 | 2.77 | No | No | CHAMPION HEATING AND COOLING | HRCU-A-CB (Split System: Heat Pump with Remote Outdoor Unit-Air-Source) | Centrally-Ducted | HMH72B341 | XAHB36DBCN1 | TM8E080B12MP11 | 33200 | 17 | 9.5 | 8.1 | 33200 | 23400 | 70.48% | 2 | 25000 | R-410A
211392403 | 2.83 | No | No | CHAMPION HEATING AND COOLING | HRCU-A-CB (Split System: Heat Pump with Remote Outdoor Unit-Air-Source) | Centrally-Ducted | HMH72B341 | XAFB36DXXN1+TXV | TMLE080B12MP11 | 34000 | 18 | 9.5 | 8.1 | 34000 | 24400 | 71.76% | 2.06 | 25800 | R-410A
211392610 | 2.83 | Yes | No | CHAMPION HEATING AND COOLING | HRCU-A-CB (Split System: Heat Pump with Remote Outdoor Unit-Air-Source) | Centrally-Ducted | HMH72B341 | XAFB36DXXN1+TXV | TM8E060A12MP11 | 34000 | 18 | 10 | 8.1 | 33800 | 23800 | 70.41% | 2.06 | 25400 | R-410A
214573276 | 2.75 | Yes | Yes | KENMORE | HRCU-A-CB (Split System: Heat Pump with Remote Outdoor Unit-Air-Source) | Centrally-Ducted | (C,H,T)VH837GKA** | EHD4X60AAL+WALLCON | *95CSU1002122B* | 33000 | 18 | 11.5 | 8.5 | 32000 | 24800 | 77.5% | 2.02 | 31200 | R-410A
214574496 | 2.62 | Yes | Yes | KENMORE | HRCU-A-CB (Split System: Heat Pump with Remote Outdoor Unit-Air-Source) | Centrally-Ducted | (C,H,T)VH837GKA2* | EN(A,D)4X36L21**+WALLCON | *97CMN0802120B* | 31400 | 17 | 11 | 8.1 | 33200 | 24200 | 72.89% | 1.82 | 31200 | R-410A
214574076 | 2.73 | Yes | Yes | KENMORE | HRCU-A-CB (Split System: Heat Pump with Remote Outdoor Unit-Air-Source) | Centrally-Ducted | (C,H,T)VH837GKA2* | EA*4X60L24A*+WALLCON | *97CMN0802120B* | 32800 | 17.5 | 11.5 | 8.5 | 31600 | 24800 | 78.48% | 2 | 31000 | R-410A
214573406 | 2.63 | Yes | Yes | KENMORE | HRCU-A-CB (Split System: Heat Pump with Remote Outdoor Unit-Air-Source) | Centrally-Ducted | (C,H,T)VH837GKA** | EN(A,D,W)4X42L21**+WALLCON | *97CMN0602120B* | 31600 | 16.5 | 11 | 8.1 | 33200 | 24600 | 74.1% | 1.86 | 31600 | R-410A
214573456 | 2.7 | Yes | Yes | KENMORE | HRCU-A-CB (Split System: Heat Pump with Remote Outdoor Unit-Air-Source) | Centrally-Ducted | (C,H,T)VH837GKA** | EN(A,D,W)4X48L21**+WALLCON | *95CSU1002122B* | 32400 | 17.5 | 11.5 | 8.5 | 32600 | 24800 | 76.07% | 1.98 | 31400 | R-410A
214573006 | 2.77 | Yes | Yes | KENMORE | HRCU-A-CB (Split System: Heat Pump with Remote Outdoor Unit-Air-Source) | Centrally-Ducted | (C,H,T)VH837GKA** | EA*4X61L21A*+WALLCON | *96CTN0802120B* | 33200 | 18.5 | 11.5 | 8.5 | 31800 | 24800 | 77.99% | 2 | 31200 | R-410A
214572706 | 2.65 | Yes | Yes | KENMORE | HRCU-A-CB (Split System: Heat Pump with Remote Outdoor Unit-Air-Source) | Centrally-Ducted | (C,H,T)VH837GKA** | EA*4X42L24A*+WALLCON | *96CTN0802120B* | 31800 | 17.5 | 11 | 8.5 | 32800 | 24400 | 74.39% | 1.9 | 31200 | R-410A
206790500 | 2.75 | Yes | Yes | BRYANT HEATING AND COOLING SYSTEMS | HRCU-A-CB (Split System: Heat Pump with Remote Outdoor Unit-Air-Source) | Centrally-Ducted | 284ANV036*0**B* | CAP**4221AL*+UI | 83*CA60100C21*** | 33000 | 19 | 11.7 | 9 | 35600 | 26600 | 74.72% | 1.98 | 32200 | R-410A
206790516 | 2.75 | Yes | Yes | BRYANT HEATING AND COOLING SYSTEMS | HRCU-A-CB (Split System: Heat Pump with Remote Outdoor Unit-Air-Source) | Centrally-Ducted | 284ANV036*0**B* | CNPV*4221AL*+UI | 83*CA60100C21*** | 33000 | 18.5 | 11.7 | 9 | 35400 | 26600 | 75.14% | 1.98 | 32200 | R-410A
206790559 | 2.85 | Yes | Yes | BRYANT HEATING AND COOLING SYSTEMS | HRCU-A-CB (Split System: Heat Pump with Remote Outdoor Unit-Air-Source) | Centrally-Ducted | 284ANV036*0**B* | CSPH*4812AL*+UI | 935CA60080C21*** | 34200 | 19 | 12 | 9 | 35000 | 25800 | 73.71% | 2.04 | 31000 | R-410A
216634511 | 3.92 | No | No | ACIQ | HRCU-A-CB (Split System: Heat Pump with Remote Outdoor Unit-Air-Source) | Centrally-Ducted | H5H0V48*K*AAA* | EVM5X48M21A*+WALLCON | *80CSU0401712B* | 47000 | 18 | 9.5 | 9 | 50000 | 36400 | 72.8% | 2 | 45500 | R-454B
216634520 | 4.04 | Yes | Yes | ACIQ | HRCU-A-CB (Split System: Heat Pump with Remote Outdoor Unit-Air-Source) | Centrally-Ducted | H5H0V48*K*AAA* | EVM5X49M21A*+WALLCON | *80CSU0802120B* | 48500 | 19 | 10 | 9 | 50000 | 36400 | 72.8% | 2.12 | 46000 | R-454B
216634525 | 4 | Yes | Yes | ACIQ | HRCU-A-CB (Split System: Heat Pump with Remote Outdoor Unit-Air-Source) | Centrally-Ducted | H5H0V48*K*AAA* | EVM5X60M21A*+WALLCON | *96CTN0802120B* | 48000 | 19 | 10 | 9 | 50000 | 36800 | 73.6% | 2 | 46500 | R-454B
216634529 | 4 | Yes | Yes | ACIQ | HRCU-A-CB (Split System: Heat Pump with Remote Outdoor Unit-Air-Source) | Centrally-Ducted | H5H0V48*K*AAA* | EVM5X60M21A*+WALLCON | *80CSU1002120B* | 48000 | 18.5 | 10 | 9 | 50000 | 36600 | 73.2% | 2 | 46500 | R-454B
214396218 | 1.92 | Yes | Yes | CHAMPION HEATING AND COOLING | HRCU-A-CB (Split System: Heat Pump with Remote Outdoor Unit-Air-Source) | Centrally-Ducted | HH824E2S11 | JHE30B5AD2SS1 |  | 23000 | 19 | 12 | 9 | 22800 | 17400 | 76.32% | 2 | 17700 | R-454B
214396270 | 1.92 | Yes | Yes | CHAMPION HEATING AND COOLING | HRCU-A-CB (Split System: Heat Pump with Remote Outdoor Unit-Air-Source) | Centrally-Ducted | HH824E2S11 | CTM30B5ACS1 | TM9V080B12MP12 | 23000 | 17 | 12 | 9.5 | 23000 | 17800 | 77.39% | 2 | 18000 | R-454B
206136185 | 2.7 | Yes | Yes | BRYANT HEATING AND COOLING SYSTEMS | HRCU-A-CB (Split System: Heat Pump with Remote Outdoor Unit-Air-Source) | Centrally-Ducted | 288BNV037*0**A* | CAP**4824AL*+UI | 935CA60080C21*** | 32400 | 17.5 | 11.5 | 8.5 | 32400 | 24800 | 76.54% | 2 | 31400 | R-410A
216633771 | 3.67 | No | No | ACIQ | HRCU-A-CB (Split System: Heat Pump with Remote Outdoor Unit-Air-Source) | Centrally-Ducted | H5H0V48*K*AAA* | EA*5X48M21A*+WALLCON | *80CTL0901716B* | 44000 | 17.5 | 9.5 | 9 | 48500 | 34200 | 70.52% | 2.06 | 42500 | R-454B
216633806 | 3.83 | No | Yes | ACIQ | HRCU-A-CB (Split System: Heat Pump with Remote Outdoor Unit-Air-Source) | Centrally-Ducted | H5H0V48*K*AAA* | EA*5X61M21A*+WALLCON | *95CSU1002122B* | 46000 | 18 | 10 | 9 | 48000 | 33600 | 70% | 2.08 | 42000 | R-454B
216633819 | 3.83 | Yes | Yes | ACIQ | HRCU-A-CB (Split System: Heat Pump with Remote Outdoor Unit-Air-Source) | Centrally-Ducted | H5H0V48*K*AAA* | EA*5X61M24A*+WALLCON | *95CSU1002122B* | 46000 | 18 | 10 | 9 | 47500 | 33600 | 70.74% | 2.08 | 42000 | R-454B
216633905 | 3.96 | No | No | ACIQ | HRCU-A-CB (Split System: Heat Pump with Remote Outdoor Unit-Air-Source) | Centrally-Ducted | H5H0V48*K*AAA* | EVM5X60M21A*+WALLCON | *80CTL0451712B* | 47500 | 18 | 9.5 | 9 | 50000 | 37600 | 75.2% | 1.98 | 47500 | R-454B
216633936 | 4.04 | Yes | Yes | ACIQ | HRCU-A-CB (Split System: Heat Pump with Remote Outdoor Unit-Air-Source) | Centrally-Ducted | H5H0V48*K*AAA* | EVM5X61M24A*+WALLCON | *80CTL1352422B* | 48500 | 19.5 | 10.5 | 9.5 | 50000 | 36600 | 73.2% | 2.1 | 46500 | R-454B
206790532 | 2.87 | Yes | Yes | BRYANT HEATING AND COOLING SYSTEMS | HRCU-A-CB (Split System: Heat Pump with Remote Outdoor Unit-Air-Source) | Centrally-Ducted | 284ANV036*0**B* | CAP**3721AL*+UI | 935CA60080C21*** | 34400 | 19.5 | 12.5 | 9.5 | 35000 | 25600 | 73.14% | 2.06 | 30800 | R-410A
206790541 | 2.88 | Yes | Yes | BRYANT HEATING AND COOLING SYSTEMS | HRCU-A-CB (Split System: Heat Pump with Remote Outdoor Unit-Air-Source) | Centrally-Ducted | 284ANV036*0**B* | CAP**4321AL*+UI | 935CA66100C21*** | 34600 | 19.5 | 12.5 | 9.5 | 35000 | 25600 | 73.14% | 2.06 | 30800 | R-410A
206790568 | 2.8 | Yes | Yes | BRYANT HEATING AND COOLING SYSTEMS | HRCU-A-CB (Split System: Heat Pump with Remote Outdoor Unit-Air-Source) | Centrally-Ducted | 284ANV036*0**B* | CSPH*4212AL*+UI | 88*TA36045C17*** | 33600 | 18 | 11 | 9 | 35600 | 26200 | 73.6% | 2 | 31600 | R-410A
216633978 | 4 | Yes | Yes | ACIQ | HRCU-A-CB (Split System: Heat Pump with Remote Outdoor Unit-Air-Source) | Centrally-Ducted | H5H0V48*K*AAA* | EVD5X60M21A*+WALLCON | *80CSU1002120A* | 48000 | 18.5 | 10 | 9 | 50000 | 36800 | 73.6% | 2 | 46500 | R-454B
216633795 | 3.75 | Yes | Yes | ACIQ | HRCU-A-CB (Split System: Heat Pump with Remote Outdoor Unit-Air-Source) | Centrally-Ducted | H5H0V48*K*AAA* | EA*5X60M24A*+WALLCON | *96CTN1202422B* | 45000 | 18 | 10 | 9 | 47500 | 33600 | 70.74% | 2.06 | 41500 | R-454B
214651038 | 4.46 | Yes | Yes | CHAMPION HEATING AND COOLING | HRCU-A-CB (Split System: Heat Pump with Remote Outdoor Unit-Air-Source) | Centrally-Ducted | HH860E2S11 | CTU60D5XHS1+TXV | Z9ES120D20SMPS1 | 53500 | 19 | 11.7 | 8.5 | 53500 | 38500 | 71.96% | 2 | 37000 | R-454B
214651572 | 1.92 | Yes | Yes | CHAMPION HEATING AND COOLING | HRCU-A-CB (Split System: Heat Pump with Remote Outdoor Unit-Air-Source) | Centrally-Ducted | HH824E2S11 | CTU30B5XCS1+TXV | TM8Y080B12MP11 | 23000 | 18 | 12 | 9.5 | 23000 | 18800 | 81.74% | 2 | 17900 | R-454B
214649816 | 1.92 | Yes | Yes | CHAMPION HEATING AND COOLING | HRCU-A-CB (Split System: Heat Pump with Remote Outdoor Unit-Air-Source) | Centrally-Ducted | HH824E2S11 | CTU30B5XCS1+TXV | TMLE080B12MP11 | 23000 | 17 | 12 | 9.5 | 23000 | 18400 | 80% | 2 | 17900 | R-454B
206790302 | 2.73 | Yes | Yes | BRYANT HEATING AND COOLING SYSTEMS | HRCU-A-CB (Split System: Heat Pump with Remote Outdoor Unit-Air-Source) | Centrally-Ducted | 284ANV036*0**B* | CAP**4224AL*+UI | 987MB60060C21*** | 32800 | 18.5 | 11 | 9 | 35600 | 26800 | 75.28% | 1.98 | 32200 | R-410A
206790320 | 2.8 | Yes | Yes | BRYANT HEATING AND COOLING SYSTEMS | HRCU-A-CB (Split System: Heat Pump with Remote Outdoor Unit-Air-Source) | Centrally-Ducted | 284ANV036*0**B* | CAP**4821AL*+UI | 986TC42080C17*** | 33600 | 19 | 11.7 | 9 | 35200 | 26000 | 73.86% | 2.02 | 31200 | R-410A
206790354 | 2.88 | Yes | Yes | BRYANT HEATING AND COOLING SYSTEMS | HRCU-A-CB (Split System: Heat Pump with Remote Outdoor Unit-Air-Source) | Centrally-Ducted | 284ANV036*0**B* | CAP**6121AL*+UI | 986TC42060C17*** | 34600 | 19 | 11.7 | 9 | 33600 | 25400 | 75.6% | 1.98 | 30400 | R-410A
206790370 | 2.9 | Yes | Yes | BRYANT HEATING AND COOLING SYSTEMS | HRCU-A-CB (Split System: Heat Pump with Remote Outdoor Unit-Air-Source) | Centrally-Ducted | 284ANV036*0**B* | CAP**6124AL*+UI | 987MB66120C24*** | 34800 | 19.5 | 12.5 | 9 | 34600 | 25200 | 72.83% | 2.02 | 30000 | R-410A
206790503 | 2.87 | Yes | Yes | BRYANT HEATING AND COOLING SYSTEMS | HRCU-A-CB (Split System: Heat Pump with Remote Outdoor Unit-Air-Source) | Centrally-Ducted | 284ANV036*0**B* | CAP**4321AL*+UI | 83*CA36040C17*** | 34400 | 19.5 | 12 | 9.5 | 35000 | 25600 | 73.14% | 2.04 | 30800 | R-410A
206790504 | 2.83 | Yes | Yes | BRYANT HEATING AND COOLING SYSTEMS | HRCU-A-CB (Split System: Heat Pump with Remote Outdoor Unit-Air-Source) | Centrally-Ducted | 284ANV036*0**B* | CAP**4321AL*+UI | 83*CA48060C17*** | 34000 | 19.5 | 11.7 | 9.5 | 35200 | 25800 | 73.3% | 2.02 | 31000 | R-410A
210596295 | 1.98 | Yes | No | BRYANT HEATING AND COOLING SYSTEMS | HRCU-A-CB (Split System: Heat Pump with Remote Outdoor Unit-Air-Source) | Centrally-Ducted | 288BNV025*0**B* | CAP**4221AL*+UI | 83*CA48060C17*** | 23800 | 16.5 | 10.5 | 8.1 | 21400 | 16600 | 77.57% | 1.96 | 20600 | R-410A
210596329 | 2.03 | Yes | Yes | BRYANT HEATING AND COOLING SYSTEMS | HRCU-A-CB (Split System: Heat Pump with Remote Outdoor Unit-Air-Source) | Centrally-Ducted | 288BNV025*0**B* | CAP**4321AL*+UI | 986TC42080C17*** | 24400 | 16.5 | 11 | 8.1 | 21200 | 16700 | 78.77% | 2.02 | 20600 | R-410A
210596331 | 2.02 | Yes | Yes | BRYANT HEATING AND COOLING SYSTEMS | HRCU-A-CB (Split System: Heat Pump with Remote Outdoor Unit-Air-Source) | Centrally-Ducted | 288BNV025*0**B* | CAP**4321AL*+UI | 987MB42060C17*** | 24200 | 16.5 | 11 | 8.1 | 21200 | 16800 | 79.25% | 2 | 20800 | R-410A
210596388 | 2.02 | Yes | Yes | BRYANT HEATING AND COOLING SYSTEMS | HRCU-A-CB (Split System: Heat Pump with Remote Outdoor Unit-Air-Source) | Centrally-Ducted | 288BNV025*0**B* | CNPV*4821AL*+UI | 83*CA48060C17*** | 24200 | 17 | 11 | 8.1 | 21400 | 16600 | 77.57% | 2.02 | 20600 | R-410A
214570386 | 1.97 | Yes | No | KENMORE | HRCU-A-CB (Split System: Heat Pump with Remote Outdoor Unit-Air-Source) | Centrally-Ducted | (C,H,T)VH825GKA3* | EA*4X36L21A*+WALLCON | *95CSU0802120B* | 23600 | 16.5 | 10.5 | 8.1 | 21400 | 16700 | 78.04% | 1.94 | 20800 | R-410A
214574566 | 2.65 | Yes | Yes | KENMORE | HRCU-A-CB (Split System: Heat Pump with Remote Outdoor Unit-Air-Source) | Centrally-Ducted | (C,H,T)VH837GKA2* | EN(A,D,W)4X42L21**+WALLCON | *96CTN0802120B* | 31800 | 17 | 11.5 | 8.1 | 33000 | 24400 | 73.94% | 1.9 | 31200 | R-410A
214574396 | 2.75 | Yes | Yes | KENMORE | HRCU-A-CB (Split System: Heat Pump with Remote Outdoor Unit-Air-Source) | Centrally-Ducted | (C,H,T)VH837GKA2* | EHD4X60AAL+WALLCON | *80CTL0702120B* | 33000 | 17 | 11 | 8.5 | 32200 | 25000 | 77.64% | 2 | 31400 | R-410A
216633808 | 3.83 | Yes | Yes | ACIQ | HRCU-A-CB (Split System: Heat Pump with Remote Outdoor Unit-Air-Source) | Centrally-Ducted | H5H0V48*K*AAA* | EA*5X61M21A*+WALLCON | *97CMN0802120B* | 46000 | 18 | 10 | 9 | 48000 | 33800 | 70.42% | 2.08 | 42000 | R-454B
216633874 | 3.92 | Yes | Yes | ACIQ | HRCU-A-CB (Split System: Heat Pump with Remote Outdoor Unit-Air-Source) | Centrally-Ducted | H5H0V48*K*AAA* | EVM5X48M21A*+WALLCON | *80CTL0902120B* | 47000 | 18.5 | 10 | 9 | 50000 | 36400 | 72.8% | 2 | 45500 | R-454B
216633876 | 3.88 | No | No | ACIQ | HRCU-A-CB (Split System: Heat Pump with Remote Outdoor Unit-Air-Source) | Centrally-Ducted | H5H0V48*K*AAA* | EVM5X48M21A*+WALLCON | *95CSU0601716B* | 46500 | 17.5 | 9.5 | 9 | 50000 | 37000 | 74% | 1.98 | 46500 | R-454B
214397887 | 3.67 | Yes | Yes | CHAMPION HEATING AND COOLING | HRCU-A-CB (Split System: Heat Pump with Remote Outdoor Unit-Air-Source) | Centrally-Ducted | HH860E2S11 | CTM60C5CGS1 | TM8V100C20MP12 | 44000 | 18 | 11.7 | 9 | 44500 | 33600 | 75.51% | 2 | 33000 | R-454B
214398035 | 4.46 | Yes | Yes | CHAMPION HEATING AND COOLING | HRCU-A-CB (Split System: Heat Pump with Remote Outdoor Unit-Air-Source) | Centrally-Ducted | HH860E2S11 | CTM60C5CHS1 | TM8V120C20MP12 | 53500 | 19 | 11 | 9 | 54000 | 39000 | 72.22% | 2 | 37200 | R-454B
214398118 | 2.73 | Yes | Yes | CHAMPION HEATING AND COOLING | HRCU-A-CB (Split System: Heat Pump with Remote Outdoor Unit-Air-Source) | Centrally-Ducted | HH836E2S11 | CTM36B5CDS1 | TPLC080B12MP13 | 32800 | 17 | 11 | 8.5 | 30800 | 25200 | 81.82% | 2 | 27200 | R-454B
214398204 | 2.78 | Yes | Yes | CHAMPION HEATING AND COOLING | HRCU-A-CB (Split System: Heat Pump with Remote Outdoor Unit-Air-Source) | Centrally-Ducted | HH836E2S11 | CTF48C5CFS1 | TMLE100C16MP11 | 33400 | 19 | 11 | 9 | 31400 | 25400 | 80.89% | 2 | 26000 | R-454B
214398704 | 3.71 | Yes | Yes | CHAMPION HEATING AND COOLING | HRCU-A-CB (Split System: Heat Pump with Remote Outdoor Unit-Air-Source) | Centrally-Ducted | HH860E2S11 | CTF60C5CGS1 | TM9E100C16MP12 | 44500 | 18 | 11 | 9 | 46000 | 34400 | 74.78% | 2 | 34400 | R-454B
214397585 | 4.5 | Yes | Yes | CHAMPION HEATING AND COOLING | HRCU-A-CB (Split System: Heat Pump with Remote Outdoor Unit-Air-Source) | Centrally-Ducted | HH860E2S11 | CTF60C5CHS1 | TMLE120C20MP11 | 54000 | 19 | 11 | 8.5 | 54500 | 39500 | 72.48% | 2 | 38000 | R-454B
216374634 | 2.78 | Yes | Yes | CHAMPION HEATING AND COOLING | HRCU-A-CB (Split System: Heat Pump with Remote Outdoor Unit-Air-Source) | Centrally-Ducted | HH836E2S11 | CTU36B5XDS1+TXV | Z9ET080B12SMPS1 | 33400 | 18 | 11 | 8.5 | 31400 | 24000 | 76.43% | 2 | 28000 | R-454B
206790552 | 2.78 | Yes | Yes | BRYANT HEATING AND COOLING SYSTEMS | HRCU-A-CB (Split System: Heat Pump with Remote Outdoor Unit-Air-Source) | Centrally-Ducted | 284ANV036*0**B* | CSPH*3612AL*+UI | 935CA48060C17*** | 33400 | 18 | 11 | 9 | 35600 | 26400 | 74.16% | 2 | 31800 | R-410A
214574066 | 2.72 | Yes | Yes | KENMORE | HRCU-A-CB (Split System: Heat Pump with Remote Outdoor Unit-Air-Source) | Centrally-Ducted | (C,H,T)VH837GKA2* | EA*4X60L24A*+WALLCON | *97CMN0602120B* | 32600 | 17.5 | 11 | 8.5 | 31800 | 25000 | 78.62% | 1.96 | 31200 | R-410A
214574386 | 2.72 | Yes | Yes | KENMORE | HRCU-A-CB (Split System: Heat Pump with Remote Outdoor Unit-Air-Source) | Centrally-Ducted | (C,H,T)VH837GKA2* | EHD4X48AAL+WALLCON | *96CTN0802120B* | 32600 | 17.5 | 11 | 8.5 | 32600 | 24800 | 76.07% | 1.98 | 31600 | R-410A
214574586 | 2.7 | Yes | Yes | KENMORE | HRCU-A-CB (Split System: Heat Pump with Remote Outdoor Unit-Air-Source) | Centrally-Ducted | (C,H,T)VH837GKA2* | EN(A,D,W)4X48L21**+WALLCON | *95CSU0802120B* | 32400 | 17.5 | 11.5 | 8.1 | 32800 | 24800 | 75.61% | 1.96 | 31600 | R-410A
206790654 | 3.75 | Yes | Yes | BRYANT HEATING AND COOLING SYSTEMS | HRCU-A-CB (Split System: Heat Pump with Remote Outdoor Unit-Air-Source) | Centrally-Ducted | 284ANV048*0**B* | CSPH*6012AL*+UI | 935CA60080C21*** | 45000 | 20.5 | 11.7 | 9 | 46000 | 36200 | 78.7% | 2.34 | 43500 | R-410A
211392655 | 2.83 | Yes | No | CHAMPION HEATING AND COOLING | HRCU-A-CB (Split System: Heat Pump with Remote Outdoor Unit-Air-Source) | Centrally-Ducted | HMH72B341 | XAUB36DXXN1+TXV | TM8E060A12MP11 | 34000 | 18 | 10 | 8.1 | 33800 | 23800 | 70.41% | 2.06 | 25400 | R-410A
211393696 | 2.83 | No | No | CHAMPION HEATING AND COOLING | HRCU-A-CB (Split System: Heat Pump with Remote Outdoor Unit-Air-Source) | Centrally-Ducted | HMH72B341 | XAFA30DXXN1+TXV | TMLV060A12MP12 | 34000 | 17 | 9.5 | 8.1 | 34000 | 24200 | 71.18% | 2.04 | 25800 | R-410A
211393980 | 2.82 | No | No | CHAMPION HEATING AND COOLING | HRCU-A-CB (Split System: Heat Pump with Remote Outdoor Unit-Air-Source) | Centrally-Ducted | HMH72B341 | XAUC48FXXN1+TXV | TM9Y100C16MP11 | 33800 | 17.5 | 9 | 8.5 | 32800 | 24200 | 73.78% | 2.06 | 25800 | R-410A
211394182 | 2.78 | No | No | CHAMPION HEATING AND COOLING | HRCU-A-CB (Split System: Heat Pump with Remote Outdoor Unit-Air-Source) | Centrally-Ducted | HMH72B341 | XAUC48FXXN1+TXV | TM9Y080B12MP11 | 33400 | 17 | 9 | 8.1 | 32800 | 24200 | 73.78% | 2.04 | 25800 | R-410A
211388634 | 2.83 | Yes | No | CHAMPION HEATING AND COOLING | HRCU-A-CB (Split System: Heat Pump with Remote Outdoor Unit-Air-Source) | Centrally-Ducted | HMH72B341 | XAFC36DBCN1 | TM9E100C16MP12 | 34000 | 18 | 10 | 8.1 | 33600 | 23800 | 70.83% | 2.08 | 25200 | R-410A
211388007 | 2.73 | No | No | CHAMPION HEATING AND COOLING | HRCU-A-CB (Split System: Heat Pump with Remote Outdoor Unit-Air-Source) | Centrally-Ducted | HMH72B341 | XAUB30CXXN1+TXV | TM9V080B12MP12 | 32800 | 17 | 9.5 | 8.1 | 33600 | 23600 | 70.24% | 2.02 | 26600 | R-410A
211387764 | 2.77 | No | No | CHAMPION HEATING AND COOLING | HRCU-A-CB (Split System: Heat Pump with Remote Outdoor Unit-Air-Source) | Centrally-Ducted | HMH72B341 | XAHB36DBCN1 | TM9V080B12MP12 | 33200 | 16.5 | 9.5 | 8.1 | 33400 | 23600 | 70.66% | 2 | 25200 | R-410A
216633919 | 4 | Yes | Yes | ACIQ | HRCU-A-CB (Split System: Heat Pump with Remote Outdoor Unit-Air-Source) | Centrally-Ducted | H5H0V48*K*AAA* | EVM5X60M21A*+WALLCON | *96CTN1002122B* | 48000 | 19 | 10 | 9 | 50000 | 36800 | 73.6% | 2 | 46500 | R-454B
216633933 | 4.04 | Yes | Yes | ACIQ | HRCU-A-CB (Split System: Heat Pump with Remote Outdoor Unit-Air-Source) | Centrally-Ducted | H5H0V48*K*AAA* | EVM5X61M24A*+WALLCON | *80CTL0702120B* | 48500 | 19 | 10.5 | 9.5 | 50000 | 36800 | 73.6% | 2.1 | 46500 | R-454B
216633974 | 4 | Yes | Yes | ACIQ | HRCU-A-CB (Split System: Heat Pump with Remote Outdoor Unit-Air-Source) | Centrally-Ducted | H5H0V48*K*AAA* | EVD5X49M24A*+WALLCON | *96CTN1002122B* | 48000 | 19 | 10 | 9 | 50000 | 36600 | 73.2% | 2 | 46000 | R-454B
214574446 | 2.75 | Yes | Yes | KENMORE | HRCU-A-CB (Split System: Heat Pump with Remote Outdoor Unit-Air-Source) | Centrally-Ducted | (C,H,T)VH837GKA2* | EHD4X60AAL+WALLCON | *96CTN0802120B* | 33000 | 18 | 11.5 | 8.5 | 32000 | 24800 | 77.5% | 2.02 | 31200 | R-410A
214398504 | 2.82 | Yes | Yes | CHAMPION HEATING AND COOLING | HRCU-A-CB (Split System: Heat Pump with Remote Outdoor Unit-Air-Source) | Centrally-Ducted | HH836E2S11 | CTF36C5CDS1 | TL8E100C20UH11 | 33800 | 17 | 11.7 | 8.5 | 31200 | 25400 | 81.41% | 2 | 27600 | R-454B
214606492 | 2.63 | Yes | No | CHAMPION HEATING AND COOLING | HRCU-A-C (Split System: Heat Pump with Remote Outdoor Unit with No Indoor Fan --Air Source) | Centrally-Ducted | HH836E2S11 | CTF48C5CFS1 |  | 31600 | 15.2 | 10 | 8.5 | 30800 | 22200 | 72.08% | 2 | 26000 | R-454B
214779598 | 2.75 | No | Yes | CHAMPION HEATING AND COOLING | HRCU-A-CB (Split System: Heat Pump with Remote Outdoor Unit-Air-Source) | Centrally-Ducted | HMH72B341 | XAHB36DBCN1 | Z9ES080B12SMPS1 | 33000 | 17 | 10 | 8.5 | 32000 | 22400 | 70% | 1.8 | 25200 | R-410A
213297016 | 2.83 | No | No | CHAMPION HEATING AND COOLING | HRCU-A-CB (Split System: Heat Pump with Remote Outdoor Unit-Air-Source) | Centrally-Ducted | HMH72B341 | XAFB36DXXN1+TXV | Z9ET080B12SMPS1 | 34000 | 18.5 | 9.5 | 8.1 | 33400 | 24200 | 72.46% | 2.08 | 25600 | R-410A
213297421 | 2.83 | Yes | Yes | CHAMPION HEATING AND COOLING | HRCU-A-CB (Split System: Heat Pump with Remote Outdoor Unit-Air-Source) | Centrally-Ducted | HMH72B341 | XAFB36DBCN1+JMVT12BC2N1 |  | 34000 | 18.5 | 10 | 8.5 | 33600 | 23600 | 70.24% | 2.1 | 25000 | R-410A
213297586 | 2.83 | No | No | CHAMPION HEATING AND COOLING | HRCU-A-CB (Split System: Heat Pump with Remote Outdoor Unit-Air-Source) | Centrally-Ducted | HMH72B341 | XAFB36DXXN1+TXV | Z8ES100B12LMPS1 | 34000 | 18 | 9.5 | 8.1 | 34000 | 24600 | 72.35% | 2.1 | 25800 | R-410A
213297686 | 2.9 | No | No | CHAMPION HEATING AND COOLING | HRCU-A-CB (Split System: Heat Pump with Remote Outdoor Unit-Air-Source) | Centrally-Ducted | HMH72B341 | XAFC36DBCN1 | Z9ET100C16SMPS1 | 34800 | 18.5 | 9.5 | 8.5 | 34800 | 24400 | 70.11% | 2.06 | 26600 | R-410A
210596404 | 2.02 | Yes | Yes | BRYANT HEATING AND COOLING SYSTEMS | HRCU-A-CB (Split System: Heat Pump with Remote Outdoor Unit-Air-Source) | Centrally-Ducted | 288BNV025*0**B* | CNPV*4824AL*+UI | 88*TA66135C24*** | 24200 | 17 | 11.5 | 8.1 | 21400 | 16600 | 77.57% | 2.02 | 20600 | R-410A
210596422 | 2.02 | Yes | Yes | BRYANT HEATING AND COOLING SYSTEMS | HRCU-A-CB (Split System: Heat Pump with Remote Outdoor Unit-Air-Source) | Centrally-Ducted | 288BNV025*0**B* | CSPH*4212AL*+UI | 935CA66100C21*** | 24200 | 16 | 11 | 8.1 | 21400 | 16600 | 77.57% | 2 | 20600 | R-410A
210596445 | 2.02 | Yes | Yes | BRYANT HEATING AND COOLING SYSTEMS | HRCU-A-CB (Split System: Heat Pump with Remote Outdoor Unit-Air-Source) | Centrally-Ducted | 288BNV025*0**B* | CSPH*4812AL*+UI | 986TC66100C21*** | 24200 | 16 | 11 | 8.1 | 21200 | 16700 | 78.77% | 2.04 | 20600 | R-410A
213781582 | 2.77 | Yes | Yes | KEEPRITE | HRCU-A-CB (Split System: Heat Pump with Remote Outdoor Unit-Air-Source) | Centrally-Ducted | CVH837GKA2* | EA*4X61L21A*+WALLCON | *80CTL1102120B* | 33200 | 17.5 | 11.5 | 8.5 | 32000 | 24800 | 77.5% | 1.98 | 31000 | R-410A
213781602 | 2.75 | Yes | Yes | KEEPRITE | HRCU-A-CB (Split System: Heat Pump with Remote Outdoor Unit-Air-Source) | Centrally-Ducted | CVH837GKA2* | EA*4X61L21A*+WALLCON | *97CMN0601714B* | 33000 | 17 | 11 | 8.1 | 32200 | 25200 | 78.26% | 1.94 | 31400 | R-410A
210596545 | 2.77 | Yes | Yes | BRYANT HEATING AND COOLING SYSTEMS | HRCU-A-CB (Split System: Heat Pump with Remote Outdoor Unit-Air-Source) | Centrally-Ducted | 288BNV037*0**A* | CAP**6121AL*+UI | 935CA66100C21*** | 33200 | 18 | 11.5 | 8.5 | 32000 | 24800 | 77.5% | 2 | 31200 | R-410A
214397422 | 3.71 | Yes | Yes | CHAMPION HEATING AND COOLING | HRCU-A-CB (Split System: Heat Pump with Remote Outdoor Unit-Air-Source) | Centrally-Ducted | HH860E2S11 | CTF60C5CGS1 | TM8E100C16MP11 | 44500 | 18 | 11 | 9 | 45500 | 34200 | 75.16% | 2 | 34200 | R-454B
214609109 | 4.46 | Yes | Yes | CHAMPION HEATING AND COOLING | HRCU-A-CB (Split System: Heat Pump with Remote Outdoor Unit-Air-Source) | Centrally-Ducted | HH860E2S11 | CTM60D5CHS1 | Z9ES120D20SMPS1 | 53500 | 19 | 11.7 | 8.5 | 53500 | 38500 | 71.96% | 2 | 37000 | R-454B
214395407 | 3.83 | Yes | Yes | CHAMPION HEATING AND COOLING | HRCU-A-CB (Split System: Heat Pump with Remote Outdoor Unit-Air-Source) | Centrally-Ducted | HH860E2S11 | JHC48C5CG2SS1 |  | 46000 | 19 | 12 | 9 | 46000 | 34000 | 73.91% | 2.1 | 35600 | R-454B
214396743 | 4.5 | Yes | Yes | CHAMPION HEATING AND COOLING | HRCU-A-CB (Split System: Heat Pump with Remote Outdoor Unit-Air-Source) | Centrally-Ducted | HH860E2S11 | CTF60D5CHS1+JME18D2SN1 |  | 54000 | 19 | 12 | 9 | 53500 | 38500 | 71.96% | 2 | 36600 | R-454B
214397356 | 2.88 | Yes | Yes | CHAMPION HEATING AND COOLING | HRCU-A-CB (Split System: Heat Pump with Remote Outdoor Unit-Air-Source) | Centrally-Ducted | HH836E2S11 | CTM48C5CFS1 | TMLE120C20MP11 | 34600 | 17 | 11 | 8.5 | 32600 | 25600 | 78.53% | 2 | 26400 | R-454B
214396870 | 2.83 | Yes | Yes | CHAMPION HEATING AND COOLING | HRCU-A-CB (Split System: Heat Pump with Remote Outdoor Unit-Air-Source) | Centrally-Ducted | HH836E2S11 | CTM36C5CDS1 | TMLV100C16MP12 | 34000 | 18 | 11 | 8.5 | 32000 | 26200 | 81.88% | 2 | 28600 | R-454B
214397252 | 2.88 | Yes | Yes | CHAMPION HEATING AND COOLING | HRCU-A-CB (Split System: Heat Pump with Remote Outdoor Unit-Air-Source) | Centrally-Ducted | HH836E2S11 | CTF36C5CDS1+JME16C2SN1 |  | 34600 | 19 | 12 | 9 | 31600 | 26000 | 82.28% | 2 | 28200 | R-454B
214574406 | 2.75 | Yes | Yes | KENMORE | HRCU-A-CB (Split System: Heat Pump with Remote Outdoor Unit-Air-Source) | Centrally-Ducted | (C,H,T)VH837GKA2* | EHD4X60AAL+WALLCON | *95CSU0802120B* | 33000 | 17 | 11 | 8.5 | 32200 | 25000 | 77.64% | 2 | 31400 | R-410A
214574656 | 2.7 | Yes | Yes | KENMORE | HRCU-A-CB (Split System: Heat Pump with Remote Outdoor Unit-Air-Source) | Centrally-Ducted | (C,H,T)VH837GKA2* | EN(A,D)4X48L24**+WALLCON | *95CSU1002122B* | 32400 | 17.5 | 11.5 | 8.5 | 32600 | 24800 | 76.07% | 1.98 | 31400 | R-410A
214574006 | 2.68 | Yes | Yes | KENMORE | HRCU-A-CB (Split System: Heat Pump with Remote Outdoor Unit-Air-Source) | Centrally-Ducted | (C,H,T)VH837GKA2* | EA*4X48L24A*+WALLCON | *97CMN0602120B* | 32200 | 17 | 11 | 8.5 | 32600 | 25200 | 77.3% | 1.96 | 31600 | R-410A
214573856 | 2.73 | Yes | Yes | KENMORE | HRCU-A-CB (Split System: Heat Pump with Remote Outdoor Unit-Air-Source) | Centrally-Ducted | (C,H,T)VH837GKA2* | EA*4X43L21A*+WALLCON | *80CTL0702120B* | 32800 | 17.5 | 11 | 8.5 | 32800 | 25200 | 76.83% | 2 | 31800 | R-410A
214573656 | 2.63 | Yes | Yes | KENMORE | HRCU-A-CB (Split System: Heat Pump with Remote Outdoor Unit-Air-Source) | Centrally-Ducted | (C,H,T)VH837GKA2* | EA*4X36L21A*+WALLCON | *97CMN0802120B* | 31600 | 17 | 11 | 8.1 | 33000 | 24200 | 73.33% | 1.86 | 31200 | R-410A
214650523 | 4.5 | Yes | Yes | CHAMPION HEATING AND COOLING | HRCU-A-CB (Split System: Heat Pump with Remote Outdoor Unit-Air-Source) | Centrally-Ducted | HH860E2S11 | CTU60D5XHS1+TXV | TP9C120D20MP13 | 54000 | 19 | 11 | 9 | 54500 | 39500 | 72.48% | 2 | 37600 | R-454B
214396570 | 3.63 | Yes | Yes | CHAMPION HEATING AND COOLING | HRCU-A-CB (Split System: Heat Pump with Remote Outdoor Unit-Air-Source) | Centrally-Ducted | HH860E2S11 | CTF60C5CGS1 | TM9V100C16MP12 | 43500 | 18 | 11.7 | 9 | 44000 | 33200 | 75.45% | 2 | 32200 | R-454B
214396436 | 2.85 | Yes | Yes | CHAMPION HEATING AND COOLING | HRCU-A-CB (Split System: Heat Pump with Remote Outdoor Unit-Air-Source) | Centrally-Ducted | HH836E2S11 | CTM36C5CDS1 | TM9E080C16MP12 | 34200 | 18 | 11 | 8.5 | 32600 | 27000 | 82.82% | 2 | 29400 | R-454B
214396979 | 2.78 | Yes | Yes | CHAMPION HEATING AND COOLING | HRCU-A-CB (Split System: Heat Pump with Remote Outdoor Unit-Air-Source) | Centrally-Ducted | HH836E2S11 | CTF48C5CFS1 | TMLV100C16MP12 | 33400 | 18 | 11 | 9 | 31600 | 25400 | 80.38% | 2 | 26000 | R-454B
214397361 | 2.73 | Yes | Yes | CHAMPION HEATING AND COOLING | HRCU-A-CB (Split System: Heat Pump with Remote Outdoor Unit-Air-Source) | Centrally-Ducted | HH836E2S11 | CTM48C5CFS1 | TM9V080C16MP12 | 32800 | 19 | 11 | 9 | 31200 | 25200 | 80.77% | 2 | 25800 | R-454B
214397395 | 2.78 | Yes | Yes | CHAMPION HEATING AND COOLING | HRCU-A-CB (Split System: Heat Pump with Remote Outdoor Unit-Air-Source) | Centrally-Ducted | HH836E2S11 | CTF48C5CFS1 | TL8E100C20UH11 | 33400 | 18 | 11 | 9 | 31400 | 25200 | 80.25% | 2 | 25800 | R-454B
216634534 | 4 | Yes | Yes | ACIQ | HRCU-A-CB (Split System: Heat Pump with Remote Outdoor Unit-Air-Source) | Centrally-Ducted | H5H0V48*K*AAA* | EVM5X60M24A*+WALLCON | *80CSU0802120B* | 48000 | 19 | 10 | 9 | 50000 | 36200 | 72.4% | 2.12 | 46000 | R-454B
210596296 | 1.98 | Yes | No | BRYANT HEATING AND COOLING SYSTEMS | HRCU-A-CB (Split System: Heat Pump with Remote Outdoor Unit-Air-Source) | Centrally-Ducted | 288BNV025*0**B* | CAP**4221AL*+UI | 83*CA60100C21*** | 23800 | 16.5 | 10.5 | 8.1 | 21400 | 16700 | 78.04% | 1.96 | 20800 | R-410A
210596314 | 1.98 | Yes | Yes | BRYANT HEATING AND COOLING SYSTEMS | HRCU-A-CB (Split System: Heat Pump with Remote Outdoor Unit-Air-Source) | Centrally-Ducted | 288BNV025*0**B* | CAP**4224AL*+UI | 986TC66100C21*** | 23800 | 16.5 | 11 | 8.1 | 21400 | 16600 | 77.57% | 1.96 | 20600 | R-410A
216633881 | 3.92 | Yes | Yes | ACIQ | HRCU-A-CB (Split System: Heat Pump with Remote Outdoor Unit-Air-Source) | Centrally-Ducted | H5H0V48*K*AAA* | EVM5X48M21A*+WALLCON | *97CMN1002122B* | 47000 | 18.5 | 10 | 9 | 50000 | 36400 | 72.8% | 2 | 45500 | R-454B
216633894 | 3.96 | Yes | Yes | ACIQ | HRCU-A-CB (Split System: Heat Pump with Remote Outdoor Unit-Air-Source) | Centrally-Ducted | H5H0V48*K*AAA* | EVM5X49M21A*+WALLCON | *95CSU0601716B* | 47500 | 18 | 10 | 9 | 50000 | 37200 | 74.4% | 1.98 | 47000 | R-454B
216633895 | 4 | Yes | Yes | ACIQ | HRCU-A-CB (Split System: Heat Pump with Remote Outdoor Unit-Air-Source) | Centrally-Ducted | H5H0V48*K*AAA* | EVM5X49M21A*+WALLCON | *95CSU1002122B* | 48000 | 19 | 10 | 9 | 50000 | 36600 | 73.2% | 2.02 | 46500 | R-454B
216633898 | 4 | Yes | Yes | ACIQ | HRCU-A-CB (Split System: Heat Pump with Remote Outdoor Unit-Air-Source) | Centrally-Ducted | H5H0V48*K*AAA* | EVM5X49M21A*+WALLCON | *97CMN0802120B* | 48000 | 19 | 10 | 9 | 50000 | 36800 | 73.6% | 2 | 46500 | R-454B
216633911 | 3.96 | No | No | ACIQ | HRCU-A-CB (Split System: Heat Pump with Remote Outdoor Unit-Air-Source) | Centrally-Ducted | H5H0V48*K*AAA* | EVM5X60M21A*+WALLCON | *95CSU0601716B* | 47500 | 18 | 9.5 | 9 | 50000 | 37200 | 74.4% | 1.98 | 47000 | R-454B
214574346 | 2.72 | Yes | Yes | KENMORE | HRCU-A-CB (Split System: Heat Pump with Remote Outdoor Unit-Air-Source) | Centrally-Ducted | (C,H,T)VH837GKA2* | EHD4X48AAL+WALLCON | *95CSU0802120B* | 32600 | 17.5 | 11 | 8.5 | 32800 | 25000 | 76.22% | 1.98 | 31600 | R-410A
214573946 | 2.68 | Yes | Yes | KENMORE | HRCU-A-CB (Split System: Heat Pump with Remote Outdoor Unit-Air-Source) | Centrally-Ducted | (C,H,T)VH837GKA2* | EA*4X48L21A*+WALLCON | *97CMN0602120B* | 32200 | 17 | 11 | 8.5 | 32600 | 25200 | 77.3% | 1.96 | 31600 | R-410A
214574046 | 2.73 | Yes | Yes | KENMORE | HRCU-A-CB (Split System: Heat Pump with Remote Outdoor Unit-Air-Source) | Centrally-Ducted | (C,H,T)VH837GKA2* | EA*4X60L24A*+WALLCON | *95CSU0802120B* | 32800 | 17.5 | 11.5 | 8.5 | 31600 | 24800 | 78.48% | 1.98 | 31000 | R-410A
206790257 | 1.93 | Yes | Yes | BRYANT HEATING AND COOLING SYSTEMS | HRCU-A-CB (Split System: Heat Pump with Remote Outdoor Unit-Air-Source) | Centrally-Ducted | 284ANV024*0**B* | CNPV*3621AL*+UI | 935CA60080C21*** | 23200 | 20.5 | 13 | 10 | 26600 | 19800 | 74.44% | 2.4 | 24800 | R-410A
214397262 | 2.78 | Yes | Yes | CHAMPION HEATING AND COOLING | HRCU-A-CB (Split System: Heat Pump with Remote Outdoor Unit-Air-Source) | Centrally-Ducted | HH836E2S11 | CTF36B5CDS1 | TM8Y080B12MP11 | 33400 | 18 | 11 | 8.5 | 31200 | 25600 | 82.05% | 2 | 27800 | R-454B
214573046 | 2.75 | Yes | Yes | KENMORE | HRCU-A-CB (Split System: Heat Pump with Remote Outdoor Unit-Air-Source) | Centrally-Ducted | (C,H,T)VH837GKA** | EA*4X61L24A*+WALLCON | *97CMN0602120B* | 33000 | 18 | 11.5 | 8.5 | 32000 | 25000 | 78.12% | 1.98 | 31400 | R-410A
214572626 | 2.63 | Yes | No | KENMORE | HRCU-A-CB (Split System: Heat Pump with Remote Outdoor Unit-Air-Source) | Centrally-Ducted | (C,H,T)VH837GKA** | EA*4X42L21A*+WALLCON | *97CMN0602120B* | 31600 | 17 | 10.5 | 8.1 | 33200 | 24800 | 74.7% | 1.88 | 31600 | R-410A
214572776 | 2.68 | Yes | Yes | KENMORE | HRCU-A-CB (Split System: Heat Pump with Remote Outdoor Unit-Air-Source) | Centrally-Ducted | (C,H,T)VH837GKA** | EA*4X48L21A*+WALLCON | *80CTL0702120B* | 32200 | 17.5 | 11 | 8.5 | 32400 | 25000 | 77.16% | 1.98 | 31400 | R-410A
214572826 | 2.7 | Yes | Yes | KENMORE | HRCU-A-CB (Split System: Heat Pump with Remote Outdoor Unit-Air-Source) | Centrally-Ducted | (C,H,T)VH837GKA** | EA*4X48L21A*+WALLCON | *96CTN0802120B* | 32400 | 17.5 | 11.5 | 8.5 | 32400 | 24800 | 76.54% | 2 | 31400 | R-410A
214572876 | 2.7 | Yes | Yes | KENMORE | HRCU-A-CB (Split System: Heat Pump with Remote Outdoor Unit-Air-Source) | Centrally-Ducted | (C,H,T)VH837GKA** | EA*4X48L24A*+WALLCON | *97CMN0802120B* | 32400 | 17.5 | 11 | 8.5 | 32400 | 25000 | 77.16% | 1.98 | 31400 | R-410A
214571156 | 1.98 | Yes | Yes | KENMORE | HRCU-A-CB (Split System: Heat Pump with Remote Outdoor Unit-Air-Source) | Centrally-Ducted | (C,H,T)VH825GKA3* | EN(A,D,W)4X42L21**+WALLCON | *80CTL0702120B* | 23800 | 16.5 | 11 | 8.1 | 21400 | 16700 | 78.04% | 1.96 | 20800 | R-410A
213782092 | 2.72 | Yes | Yes | KEEPRITE | HRCU-A-CB (Split System: Heat Pump with Remote Outdoor Unit-Air-Source) | Centrally-Ducted | CVH837GKA2* | EHD4X48AAL+WALLCON | *80CTL0902120B* | 32600 | 16.5 | 11 | 8.1 | 33000 | 24800 | 75.15% | 1.96 | 31400 | R-410A
213782162 | 2.72 | Yes | Yes | KEEPRITE | HRCU-A-CB (Split System: Heat Pump with Remote Outdoor Unit-Air-Source) | Centrally-Ducted | CVH837GKA2* | EHD4X48AAL+WALLCON | *97CMN1202422B* | 32600 | 16.5 | 11 | 8.1 | 33000 | 24800 | 75.15% | 1.96 | 31600 | R-410A
214571106 | 1.95 | Yes | Yes | KENMORE | HRCU-A-CB (Split System: Heat Pump with Remote Outdoor Unit-Air-Source) | Centrally-Ducted | (C,H,T)VH825GKA3* | EN(A,D)4X36L21**+WALLCON | *95CSU0802120B* | 23400 | 16.5 | 11 | 8.1 | 21600 | 16700 | 77.31% | 1.92 | 20800 | R-410A
210596595 | 2.75 | Yes | Yes | BRYANT HEATING AND COOLING SYSTEMS | HRCU-A-CB (Split System: Heat Pump with Remote Outdoor Unit-Air-Source) | Centrally-Ducted | 288BNV037*0**A* | CSPH*6012AL*+UI | 83*CA48060C17*** | 33000 | 16.5 | 11 | 8.1 | 32400 | 24800 | 76.54% | 1.98 | 31400 | R-410A
210596604 | 2.75 | Yes | Yes | BRYANT HEATING AND COOLING SYSTEMS | HRCU-A-CB (Split System: Heat Pump with Remote Outdoor Unit-Air-Source) | Centrally-Ducted | 288BNV037*0**A* | CSPH*6012AL*+UI | 935CA66100C21*** | 33000 | 17 | 11.5 | 8.1 | 32200 | 24800 | 77.02% | 2.02 | 31200 | R-410A
216633369 | 2.88 | No | No | ACIQ | HRCU-A-CB (Split System: Heat Pump with Remote Outdoor Unit-Air-Source) | Centrally-Ducted | H5H0V36*K*AAA* | ESH5X60M12A*+WALLCON | *80CSU0401712A* | 34600 | 17 | 9.5 | 8.5 | 34600 | 24800 | 71.68% | 1.8 | 30000 | R-454B
216633370 | 2.88 | No | No | ACIQ | HRCU-A-CB (Split System: Heat Pump with Remote Outdoor Unit-Air-Source) | Centrally-Ducted | H5H0V36*K*AAA* | ESH5X60M12A*+WALLCON | *80CSU0601716A* | 34600 | 17 | 9.5 | 8.5 | 34600 | 25000 | 72.25% | 1.8 | 30000 | R-454B
215935141 | 2.97 | Yes | Yes | KEEPRITE | HRCU-A-CB (Split System: Heat Pump with Remote Outdoor Unit-Air-Source) | Centrally-Ducted | C5H3V36*K*AAA* | EVM5X49M21A*+WALLCON | *96CTN1002122B* | 35600 | 22 | 12.5 | 8.5 | 38000 | 28600 | 75.26% | 2.02 | 32600 | R-454B
214650201 | 1.92 | Yes | Yes | CHAMPION HEATING AND COOLING | HRCU-A-CB (Split System: Heat Pump with Remote Outdoor Unit-Air-Source) | Centrally-Ducted | HH824E2S11 | CTU36B5XDS1+TXV | TPLC080B12MP13 | 23000 | 18 | 12 | 9 | 23000 | 18500 | 80.43% | 2 | 18200 | R-454B
211387880 | 2.8 | Yes | Yes | CHAMPION HEATING AND COOLING | HRCU-A-CB (Split System: Heat Pump with Remote Outdoor Unit-Air-Source) | Centrally-Ducted | HMH72B341 | XAFB36DXXN1+TXV | TM9V080B12MP12 | 33600 | 17.5 | 10 | 8.5 | 33400 | 23400 | 70.06% | 2.04 | 25000 | R-410A
204456861 | 2.02 | Yes | Yes | BRYANT HEATING AND COOLING SYSTEMS | HRCU-A-CB (Split System: Heat Pump with Remote Outdoor Unit-Air-Source) | Centrally-Ducted | 288BNV025*0**B* | CAP**3717AL*+UI | 987MB42080C17*** | 24200 | 16 | 11 | 8.1 | 21400 | 16800 | 78.5% | 1.98 | 20800 | R-410A
204456870 | 2.02 | Yes | Yes | BRYANT HEATING AND COOLING SYSTEMS | HRCU-A-CB (Split System: Heat Pump with Remote Outdoor Unit-Air-Source) | Centrally-Ducted | 288BNV025*0**B* | CAP**3717AL*+UI | 88*TA36070C14*** | 24200 | 17 | 11 | 8.1 | 21400 | 16600 | 77.57% | 2 | 20600 | R-410A
216634552 | 3.92 | Yes | Yes | ACIQ | HRCU-A-CB (Split System: Heat Pump with Remote Outdoor Unit-Air-Source) | Centrally-Ducted | H5H0V48*K*AAA* | EVD5X48M21A*+WALLCON | *97CTN1002122A* | 47000 | 18.5 | 10 | 9 | 50000 | 36400 | 72.8% | 2 | 45500 | R-454B
216634570 | 3.96 | Yes | Yes | ACIQ | HRCU-A-CB (Split System: Heat Pump with Remote Outdoor Unit-Air-Source) | Centrally-Ducted | H5H0V48*K*AAA* | EVD5X60M21A*+WALLCON | *97CTN0801716A* | 47500 | 18.5 | 10 | 9 | 50000 | 37200 | 74.4% | 1.98 | 47000 | R-454B
216634627 | 4.71 | No | No | ACIQ | HRCU-A-CB (Split System: Heat Pump with Remote Outdoor Unit-Air-Source) | Centrally-Ducted | H5H0V60*K*AAA* | EVM5X60M24A*+WALLCON | *97CTN1202422A* | 56500 | 18.5 | 9 | 9 | 63000 | 44500 | 70.63% | 2.1 | 55500 | R-454B
216634593 | 4.54 | No | No | ACIQ | HRCU-A-CB (Split System: Heat Pump with Remote Outdoor Unit-Air-Source) | Centrally-Ducted | H5H0V60*K*AAA* | EA*5X60M24A*+WALLCON | *96CTN0802120B* | 54500 | 18.5 | 8.5 | 9 | 59500 | 42000 | 70.59% | 1.9 | 51000 | R-454B
210596299 | 1.98 | Yes | Yes | BRYANT HEATING AND COOLING SYSTEMS | HRCU-A-CB (Split System: Heat Pump with Remote Outdoor Unit-Air-Source) | Centrally-Ducted | 288BNV025*0**B* | CAP**4221AL*+UI | 88*TA48090C17*** | 23800 | 17.5 | 11 | 8.1 | 21400 | 16500 | 77.1% | 1.98 | 20600 | R-410A
210596301 | 1.98 | Yes | Yes | BRYANT HEATING AND COOLING SYSTEMS | HRCU-A-CB (Split System: Heat Pump with Remote Outdoor Unit-Air-Source) | Centrally-Ducted | 288BNV025*0**B* | CAP**4221AL*+UI | 935CA60080C21*** | 23800 | 16.5 | 11 | 8.1 | 21400 | 16600 | 77.57% | 1.96 | 20600 | R-410A
210596316 | 1.97 | Yes | Yes | BRYANT HEATING AND COOLING SYSTEMS | HRCU-A-CB (Split System: Heat Pump with Remote Outdoor Unit-Air-Source) | Centrally-Ducted | 288BNV025*0**B* | CAP**4224AL*+UI | 987MB60060C21*** | 23600 | 16.5 | 11 | 8.1 | 21400 | 16700 | 78.04% | 1.96 | 20800 | R-410A
210596401 | 2 | Yes | Yes | BRYANT HEATING AND COOLING SYSTEMS | HRCU-A-CB (Split System: Heat Pump with Remote Outdoor Unit-Air-Source) | Centrally-Ducted | 288BNV025*0**B* | CNPV*4821AL*+UI | 987MB60060C21*** | 24000 | 16.5 | 11 | 8.1 | 21400 | 16700 | 78.04% | 2 | 20600 | R-410A
210596418 | 2.02 | Yes | Yes | BRYANT HEATING AND COOLING SYSTEMS | HRCU-A-CB (Split System: Heat Pump with Remote Outdoor Unit-Air-Source) | Centrally-Ducted | 288BNV025*0**B* | CSPH*4212AL*+UI | 88*TA48090C17*** | 24200 | 16.5 | 11 | 8.1 | 21200 | 16500 | 77.83% | 2.02 | 20600 | R-410A
210596419 | 2.02 | Yes | No | BRYANT HEATING AND COOLING SYSTEMS | HRCU-A-CB (Split System: Heat Pump with Remote Outdoor Unit-Air-Source) | Centrally-Ducted | 288BNV025*0**B* | CSPH*4212AL*+UI | 88*TA66135C24*** | 24200 | 16 | 10.5 | 8.1 | 21400 | 16600 | 77.57% | 2 | 20600 | R-410A
214397272 | 2.82 | Yes | Yes | CHAMPION HEATING AND COOLING | HRCU-A-CB (Split System: Heat Pump with Remote Outdoor Unit-Air-Source) | Centrally-Ducted | HH836E2S11 | CTF36C5CDS1 | TM9V080C16MP12 | 33800 | 18 | 11 | 8.5 | 31800 | 26000 | 81.76% | 2 | 28200 | R-454B
214396686 | 1.92 | Yes | Yes | CHAMPION HEATING AND COOLING | HRCU-A-CB (Split System: Heat Pump with Remote Outdoor Unit-Air-Source) | Centrally-Ducted | HH824E2S11 | CTF36B5ADS1 | TM9E060B12MP12 | 23000 | 18 | 12 | 9.5 | 23000 | 19200 | 83.48% | 2 | 18900 | R-454B
214397113 | 1.92 | Yes | Yes | CHAMPION HEATING AND COOLING | HRCU-A-CB (Split System: Heat Pump with Remote Outdoor Unit-Air-Source) | Centrally-Ducted | HH824E2S11 | CTF36B5ADS1 | TM9E080B12MP12 | 23000 | 18 | 12 | 9.5 | 23000 | 18800 | 81.74% | 2 | 18500 | R-454B
213780362 | 2.75 | Yes | Yes | KEEPRITE | HRCU-A-CB (Split System: Heat Pump with Remote Outdoor Unit-Air-Source) | Centrally-Ducted | CVH837GKA** | EHD4X60AAL+WALLCON | *80CTL1352422B* | 33000 | 16.5 | 11.5 | 8.1 | 32200 | 24800 | 77.02% | 2 | 31200 | R-410A
214397331 | 2.83 | Yes | Yes | CHAMPION HEATING AND COOLING | HRCU-A-CB (Split System: Heat Pump with Remote Outdoor Unit-Air-Source) | Centrally-Ducted | HH836E2S11 | CTM48C5CFS1+JMVT17CC2N1 |  | 34000 | 19 | 11.7 | 9 | 31600 | 25000 | 79.11% | 2 | 25600 | R-454B
214609066 | 2.83 | Yes | Yes | CHAMPION HEATING AND COOLING | HRCU-A-CB (Split System: Heat Pump with Remote Outdoor Unit-Air-Source) | Centrally-Ducted | HH836E2S11 | CTF48C5CFS1 | Z9ES080C16SMPS1 | 34000 | 19 | 11 | 9 | 32600 | 25800 | 79.14% | 2 | 26400 | R-454B
213078571 | 3 | Yes | No | KEEPRITE | HRCU-A-CB (Split System: Heat Pump with Remote Outdoor Unit-Air-Source) | Centrally-Ducted | DLCURAH36ABK | EN(A,D,W)4X48L21** | *80MS(N,L)0902120A* | 36000 | 16.5 | 10.5 | 8.1 | 38500 | 35000 | 90.91% | 2 | 29200 | R-410A
213078635 | 2.98 | Yes | No | KEEPRITE | HRCU-A-CB (Split System: Heat Pump with Remote Outdoor Unit-Air-Source) | Centrally-Ducted | DLCURAH36ABK | EA*4X42L21A* | *80MS(N,L)1102120A* | 35800 | 16.5 | 10 | 8.1 | 38500 | 35000 | 90.91% | 1.9 | 29400 | R-410A
213077884 | 3 | Yes | No | KEEPRITE | HRCU-A-CB (Split System: Heat Pump with Remote Outdoor Unit-Air-Source) | Centrally-Ducted | DLCURAH36ABK | EA*4X37L17A* | *80MS(N,L)0701412A* | 36000 | 15.5 | 10 | 8.5 | 38500 | 35000 | 90.91% | 2 | 29400 | R-410A
213078203 | 2.93 | Yes | No | KEEPRITE | HRCU-A-CB (Split System: Heat Pump with Remote Outdoor Unit-Air-Source) | Centrally-Ducted | DLCURAH36ABK | EA*4X42L24A* | *80MS(N,L)0702116A* | 35200 | 16.5 | 10 | 8.1 | 38500 | 35000 | 90.91% | 1.88 | 29400 | R-410A
214570606 | 1.98 | Yes | Yes | KENMORE | HRCU-A-CB (Split System: Heat Pump with Remote Outdoor Unit-Air-Source) | Centrally-Ducted | (C,H,T)VH825GKA3* | EA*4X42L24A*+WALLCON | *96CTN0802120B* | 23800 | 17 | 11 | 8.5 | 21400 | 16600 | 77.57% | 1.96 | 20600 | R-410A
213782292 | 2.73 | Yes | Yes | KEEPRITE | HRCU-A-CB (Split System: Heat Pump with Remote Outdoor Unit-Air-Source) | Centrally-Ducted | CVH837GKA2* | EHD4X60AAL+WALLCON | *97CMN0601714B* | 32800 | 16 | 11 | 8.1 | 32400 | 25200 | 77.78% | 1.96 | 31600 | R-410A
213782312 | 2.75 | Yes | Yes | KEEPRITE | HRCU-A-CB (Split System: Heat Pump with Remote Outdoor Unit-Air-Source) | Centrally-Ducted | CVH837GKA2* | EHD4X60AAL+WALLCON | *97CMN1002122B* | 33000 | 16.5 | 11.5 | 8.1 | 32200 | 24800 | 77.02% | 2 | 31200 | R-410A
214397314 | 2.75 | Yes | Yes | CHAMPION HEATING AND COOLING | HRCU-A-CB (Split System: Heat Pump with Remote Outdoor Unit-Air-Source) | Centrally-Ducted | HH836E2S11 | CTF36B5CDS1 | TPLC080B12MP13 | 33000 | 17 | 11 | 8.5 | 31000 | 25200 | 81.29% | 2 | 27200 | R-454B
214396860 | 2.83 | Yes | Yes | CHAMPION HEATING AND COOLING | HRCU-A-CB (Split System: Heat Pump with Remote Outdoor Unit-Air-Source) | Centrally-Ducted | HH836E2S11 | CTM36C5CDS1 | TM8V100C16MP12 | 34000 | 18 | 11 | 8.5 | 32000 | 26200 | 81.88% | 2 | 28600 | R-454B
214397212 | 4.46 | Yes | Yes | CHAMPION HEATING AND COOLING | HRCU-A-CB (Split System: Heat Pump with Remote Outdoor Unit-Air-Source) | Centrally-Ducted | HH860E2S11 | CTM60D5CJS1+JME18D2SN1 |  | 53500 | 19 | 11 | 9 | 54000 | 39000 | 72.22% | 2 | 37200 | R-454B
214397405 | 3.71 | Yes | Yes | CHAMPION HEATING AND COOLING | HRCU-A-CB (Split System: Heat Pump with Remote Outdoor Unit-Air-Source) | Centrally-Ducted | HH860E2S11 | JHE48C5CG2SS1 |  | 44500 | 19 | 12 | 8.5 | 44500 | 33400 | 75.06% | 2 | 32800 | R-454B
206790023 | 1.95 | Yes | Yes | BRYANT HEATING AND COOLING SYSTEMS | HRCU-A-CB (Split System: Heat Pump with Remote Outdoor Unit-Air-Source) | Centrally-Ducted | 284ANV024*0**B* | CAP**3617AL*+UI | 88*TA48090C17*** | 23400 | 21.5 | 13.5 | 10.5 | 26600 | 19700 | 74.06% | 2.44 | 24800 | R-410A
206790100 | 1.97 | Yes | Yes | BRYANT HEATING AND COOLING SYSTEMS | HRCU-A-CB (Split System: Heat Pump with Remote Outdoor Unit-Air-Source) | Centrally-Ducted | 284ANV024*0**B* | CSPH*3612AL*+UI | 987MB42080C17*** | 23600 | 19.5 | 12.5 | 9 | 26600 | 19900 | 74.81% | 2.46 | 25000 | R-410A
214574516 | 2.65 | Yes | Yes | KENMORE | HRCU-A-CB (Split System: Heat Pump with Remote Outdoor Unit-Air-Source) | Centrally-Ducted | (C,H,T)VH837GKA2* | EN(A,D,W)4X42L21**+WALLCON | *80CTL0702120B* | 31800 | 17 | 11 | 8.1 | 33000 | 24600 | 74.55% | 1.88 | 31400 | R-410A
214574096 | 2.77 | Yes | Yes | KENMORE | HRCU-A-CB (Split System: Heat Pump with Remote Outdoor Unit-Air-Source) | Centrally-Ducted | (C,H,T)VH837GKA2* | EA*4X61L21A*+WALLCON | *80CTL0702120B* | 33200 | 17.5 | 11.5 | 8.5 | 32000 | 25000 | 78.12% | 2 | 31200 | R-410A
206790332 | 2.82 | Yes | Yes | BRYANT HEATING AND COOLING SYSTEMS | HRCU-A-CB (Split System: Heat Pump with Remote Outdoor Unit-Air-Source) | Centrally-Ducted | 284ANV036*0**B* | CAP**4824AL*+UI | 986TC66120C24*** | 33800 | 19.5 | 12.5 | 9.5 | 34800 | 25800 | 74.14% | 2.04 | 30800 | R-410A
206790366 | 2.9 | Yes | Yes | BRYANT HEATING AND COOLING SYSTEMS | HRCU-A-CB (Split System: Heat Pump with Remote Outdoor Unit-Air-Source) | Centrally-Ducted | 284ANV036*0**B* | CAP**6124AL*+UI | 88*TA66135C24*** | 34800 | 20 | 12.5 | 9 | 34400 | 25000 | 72.67% | 2.02 | 30000 | R-410A
206790384 | 2.73 | Yes | Yes | BRYANT HEATING AND COOLING SYSTEMS | HRCU-A-CB (Split System: Heat Pump with Remote Outdoor Unit-Air-Source) | Centrally-Ducted | 284ANV036*0**B* | CNPV*4221AL*+UI | 986TC42080C17*** | 32800 | 18.5 | 11.7 | 9 | 35600 | 26800 | 75.28% | 1.96 | 32200 | R-410A
213779013 | 2.73 | Yes | Yes | KENMORE | HRCU-A-CB (Split System: Heat Pump with Remote Outdoor Unit-Air-Source) | Centrally-Ducted | (C,H,T)VH837GKA** | EA*4X37L21A*+WALLCON | *97CMN0801714B* | 32800 | 17 | 11 | 8.1 | 33000 | 25200 | 76.36% | 1.96 | 32000 | R-410A
213778813 | 2.62 | Yes | No | KENMORE | HRCU-A-CB (Split System: Heat Pump with Remote Outdoor Unit-Air-Source) | Centrally-Ducted | (C,H,T)VH837GKA** | EA*4X36L17A*+WALLCON | *96CTN0801714B* | 31400 | 16.5 | 10.5 | 8.1 | 33200 | 24400 | 73.49% | 1.82 | 31200 | R-410A
214570516 | 1.98 | Yes | Yes | KENMORE | HRCU-A-CB (Split System: Heat Pump with Remote Outdoor Unit-Air-Source) | Centrally-Ducted | (C,H,T)VH825GKA3* | EA*4X42L21A*+WALLCON | *95CSU1002122B* | 23800 | 16.5 | 11 | 8.1 | 21400 | 16600 | 77.57% | 1.96 | 20600 | R-410A
214570766 | 2 | Yes | Yes | KENMORE | HRCU-A-CB (Split System: Heat Pump with Remote Outdoor Unit-Air-Source) | Centrally-Ducted | (C,H,T)VH825GKA3* | EA*4X48L24A*+WALLCON | *97CMN0602120B* | 24000 | 16.5 | 10.5 | 8.5 | 21000 | 16600 | 79.05% | 2 | 20400 | R-410A
211385973 | 2.78 | No | No | CHAMPION HEATING AND COOLING | HRCU-A-CB (Split System: Heat Pump with Remote Outdoor Unit-Air-Source) | Centrally-Ducted | HMH72B341 | XAFC48FXXN1+TXV | TM8E080B12MP11 | 33400 | 17 | 9 | 8.5 | 32400 | 23800 | 73.46% | 2.04 | 25600 | R-410A
214720076 | 2.78 | Yes | Yes | CHAMPION HEATING AND COOLING | HRCU-A-CB (Split System: Heat Pump with Remote Outdoor Unit-Air-Source) | Centrally-Ducted | HH836E2S11 | CTU48C5XFS1+TXV | TPLC100C16MP13 | 33400 | 18 | 11 | 9 | 31600 | 25400 | 80.38% | 2 | 26000 | R-454B
215668962 | 2.87 | No | No | KENMORE | HRCU-A-CB (Split System: Heat Pump with Remote Outdoor Unit-Air-Source) | Centrally-Ducted | (C,H,T)5H0V36*K*AAA* | EA*5X43M21A*+WALLCON | *80CSU0601716A* | 34400 | 18 | 9.5 | 9 | 35400 | 25200 | 71.19% | 1.9 | 30400 | R-454B
216633938 | 4.04 | Yes | Yes | ACIQ | HRCU-A-CB (Split System: Heat Pump with Remote Outdoor Unit-Air-Source) | Centrally-Ducted | H5H0V48*K*AAA* | EVM5X61M24A*+WALLCON | *95CSU1002122B* | 48500 | 19 | 10.5 | 9 | 50000 | 36600 | 73.2% | 2.1 | 46500 | R-454B
216633988 | 3.96 | Yes | Yes | ACIQ | HRCU-A-CB (Split System: Heat Pump with Remote Outdoor Unit-Air-Source) | Centrally-Ducted | H5H0V48*K*AAA* | EVD5X60M21A*+WALLCON | *97CMN0602120B* | 47500 | 18.5 | 10 | 9 | 50000 | 37200 | 74.4% | 1.98 | 47000 | R-454B
216633990 | 4 | Yes | Yes | ACIQ | HRCU-A-CB (Split System: Heat Pump with Remote Outdoor Unit-Air-Source) | Centrally-Ducted | H5H0V48*K*AAA* | EVD5X60M21A*+WALLCON | *97CMN0802120B* | 48000 | 19 | 10 | 9 | 50000 | 36800 | 73.6% | 2 | 46500 | R-454B
216634006 | 4 | No | No | ACIQ | HRCU-A-CB (Split System: Heat Pump with Remote Outdoor Unit-Air-Source) | Centrally-Ducted | H5H0V48*K*AAA* | EVD5X61M21A*+WALLCON | *80CTL0451712B* | 48000 | 18.5 | 9.5 | 9 | 50000 | 37600 | 75.2% | 1.98 | 47500 | R-454B
216634023 | 4.04 | Yes | Yes | ACIQ | HRCU-A-CB (Split System: Heat Pump with Remote Outdoor Unit-Air-Source) | Centrally-Ducted | H5H0V48*K*AAA* | EVD5X61M24A*+WALLCON | *80CTL0902120B* | 48500 | 19.5 | 10.5 | 9.5 | 50000 | 36600 | 73.2% | 2.1 | 46500 | R-454B
214396461 | 2.8 | Yes | Yes | CHAMPION HEATING AND COOLING | HRCU-A-CB (Split System: Heat Pump with Remote Outdoor Unit-Air-Source) | Centrally-Ducted | HH836E2S11 | CTF36C5CDS1 | TM8Y120C20MP11 | 33600 | 18 | 11.7 | 8.5 | 31000 | 25200 | 81.29% | 2 | 27400 | R-454B
214396511 | 2.88 | Yes | Yes | CHAMPION HEATING AND COOLING | HRCU-A-CB (Split System: Heat Pump with Remote Outdoor Unit-Air-Source) | Centrally-Ducted | HH836E2S11 | CTM48C5CFS1 | TM8Y120C20MP11 | 34600 | 19 | 11 | 9 | 32600 | 25800 | 79.14% | 2 | 26400 | R-454B
214802098 | 4.75 | Yes | Yes | HISENSE | HRCU-A-CB (Split System: Heat Pump with Remote Outdoor Unit-Air-Source) | Centrally-Ducted | AUWR-60U3TH5 | AUH-60UX3TEH3 |  | 57000 | 19 | 11 | 9 | 57000 | 42000 | 73.68% | 2.46 | 37000 | R-454B
216683102 | 1.51 | Yes | Yes | KEEPRITE | HRCU-A-CB (Split System: Heat Pump with Remote Outdoor Unit-Air-Source) | Centrally-Ducted | DLCURAH18ABK | EHD4X30AAL | *97VTN1002122A* | 18100 | 16 | 10.5 | 8.5 | 18600 | 18000 | 96.77% | 2.02 | 12500 | R-410A
216754807 | 2.65 | No | No | KEEPRITE | HRCU-A-CB (Split System: Heat Pump with Remote Outdoor Unit-Air-Source) | Centrally-Ducted | D5CUHAH30AAK | EA*5X43M21A* | *80CSU0601716A* | 31800 | 15.2 | 9.5 | 9 | 34400 | 30200 | 87.79% | 1.8 | 21400 | R-454B
214573606 | 2.73 | Yes | Yes | KENMORE | HRCU-A-CB (Split System: Heat Pump with Remote Outdoor Unit-Air-Source) | Centrally-Ducted | (C,H,T)VH837GKA** | EN(A,D,W)4X60L24**+WALLCON | *96CTN0802120B* | 32800 | 19 | 12 | 8.5 | 32200 | 24600 | 76.4% | 1.98 | 31200 | R-410A
213782102 | 2.72 | Yes | Yes | KEEPRITE | HRCU-A-CB (Split System: Heat Pump with Remote Outdoor Unit-Air-Source) | Centrally-Ducted | CVH837GKA2* | EHD4X48AAL+WALLCON | *80CTL1102120B* | 32600 | 16.5 | 11 | 8.1 | 32800 | 24800 | 75.61% | 1.96 | 31400 | R-410A
213781552 | 2.73 | Yes | Yes | KEEPRITE | HRCU-A-CB (Split System: Heat Pump with Remote Outdoor Unit-Air-Source) | Centrally-Ducted | CVH837GKA2* | EA*4X61L21A*+WALLCON | *80CTL0701716B* | 32800 | 17 | 11 | 8.1 | 32200 | 25000 | 77.64% | 1.96 | 31200 | R-410A
213781652 | 2.77 | Yes | Yes | KEEPRITE | HRCU-A-CB (Split System: Heat Pump with Remote Outdoor Unit-Air-Source) | Centrally-Ducted | CVH837GKA2* | EA*4X61L21A*+WALLCON | *96CTN1002122B* | 33200 | 17.5 | 11.7 | 8.5 | 32000 | 24800 | 77.5% | 1.98 | 31200 | R-410A
213781502 | 2.73 | Yes | Yes | KEEPRITE | HRCU-A-CB (Split System: Heat Pump with Remote Outdoor Unit-Air-Source) | Centrally-Ducted | CVH837GKA2* | EA*4X60L24A*+WALLCON | *97CMN1002122B* | 32800 | 17.5 | 11.5 | 8.1 | 31800 | 24600 | 77.36% | 1.98 | 30800 | R-410A
210596322 | 2.02 | Yes | Yes | BRYANT HEATING AND COOLING SYSTEMS | HRCU-A-CB (Split System: Heat Pump with Remote Outdoor Unit-Air-Source) | Centrally-Ducted | 288BNV025*0**B* | CAP**4321AL*+UI | 88*TA36045C17*** | 24200 | 16.5 | 11 | 8.1 | 21600 | 16800 | 77.78% | 2 | 20800 | R-410A
206790475 | 2.83 | Yes | Yes | BRYANT HEATING AND COOLING SYSTEMS | HRCU-A-CB (Split System: Heat Pump with Remote Outdoor Unit-Air-Source) | Centrally-Ducted | 284ANV036*0**B* | CSPH*4812AL*+UI | 987MB60060C21*** | 34000 | 18 | 11.7 | 9 | 35200 | 26000 | 73.86% | 2.02 | 31200 | R-410A
214573746 | 2.65 | Yes | Yes | KENMORE | HRCU-A-CB (Split System: Heat Pump with Remote Outdoor Unit-Air-Source) | Centrally-Ducted | (C,H,T)VH837GKA2* | EA*4X42L21A*+WALLCON | *95CSU0802120B* | 31800 | 17 | 11 | 8.5 | 33000 | 24400 | 73.94% | 1.9 | 31400 | R-410A
214573846 | 2.65 | Yes | Yes | KENMORE | HRCU-A-CB (Split System: Heat Pump with Remote Outdoor Unit-Air-Source) | Centrally-Ducted | (C,H,T)VH837GKA2* | EA*4X42L24A*+WALLCON | *96CTN0802120B* | 31800 | 17.5 | 11 | 8.5 | 32800 | 24400 | 74.39% | 1.9 | 31200 | R-410A
213782142 | 2.7 | Yes | Yes | KEEPRITE | HRCU-A-CB (Split System: Heat Pump with Remote Outdoor Unit-Air-Source) | Centrally-Ducted | CVH837GKA2* | EHD4X48AAL+WALLCON | *97CMN0801714B* | 32400 | 16.5 | 11 | 8.1 | 33000 | 25000 | 75.76% | 1.94 | 31800 | R-410A
216410939 | 2.92 | No | No | CHAMPION HEATING AND COOLING | HRCU-A-CB (Split System: Heat Pump with Remote Outdoor Unit-Air-Source) | Centrally-Ducted | HMH72B361 | XAFC36DBCN1 | Z9ET100C16SMPS1 | 35000 | 17.5 | 8.5 | 8.5 | 34600 | 24800 | 71.68% | 2.06 | 26400 | R-410A
206790523 | 2.82 | Yes | Yes | BRYANT HEATING AND COOLING SYSTEMS | HRCU-A-CB (Split System: Heat Pump with Remote Outdoor Unit-Air-Source) | Centrally-Ducted | 284ANV036*0**B* | CSPH*4212AL*+UI | 83*CA48060C17*** | 33800 | 18.5 | 11.7 | 9 | 35200 | 26000 | 73.86% | 2.02 | 31400 | R-410A
206790534 | 2.73 | Yes | Yes | BRYANT HEATING AND COOLING SYSTEMS | HRCU-A-CB (Split System: Heat Pump with Remote Outdoor Unit-Air-Source) | Centrally-Ducted | 284ANV036*0**B* | CAP**4221AL*+UI | 935CA48060C17*** | 32800 | 19 | 11 | 9 | 35800 | 26800 | 74.86% | 1.96 | 32200 | R-410A
213296786 | 2.75 | Yes | No | CHAMPION HEATING AND COOLING | HRCU-A-CB (Split System: Heat Pump with Remote Outdoor Unit-Air-Source) | Centrally-Ducted | HMH72B341 | XAHC36DXXN1+TXV | Z9ET100C16SMPS1 | 33000 | 17.5 | 10 | 8.1 | 32200 | 22800 | 70.81% | 2 | 24400 | R-410A
213296801 | 2.72 | No | No | CHAMPION HEATING AND COOLING | HRCU-A-CB (Split System: Heat Pump with Remote Outdoor Unit-Air-Source) | Centrally-Ducted | HMH72B341 | XAUB30CXXN1+TXV | Z9ET080B12SMPS1 | 32600 | 18.5 | 9.5 | 8.1 | 33000 | 23400 | 70.91% | 2.02 | 26000 | R-410A
213296851 | 2.65 | No | No | CHAMPION HEATING AND COOLING | HRCU-A-CB (Split System: Heat Pump with Remote Outdoor Unit-Air-Source) | Centrally-Ducted | HMH72B341 | XAHC30CXXN1+TXV | Z8ET080B12LMPS1 | 31800 | 18 | 9.5 | 8.1 | 32200 | 22600 | 70.19% | 2 | 24800 | R-410A
213297101 | 2.75 | No | No | CHAMPION HEATING AND COOLING | HRCU-A-CB (Split System: Heat Pump with Remote Outdoor Unit-Air-Source) | Centrally-Ducted | HMH72B341 | XAFB30CXXN1+TXV | Z8ET080B12LMPS1 | 33000 | 18.5 | 9.5 | 8.1 | 33000 | 23400 | 70.91% | 2.04 | 26400 | R-410A
213297136 | 2.83 | No | No | CHAMPION HEATING AND COOLING | HRCU-A-CB (Split System: Heat Pump with Remote Outdoor Unit-Air-Source) | Centrally-Ducted | HMH72B341 | XAUC48FXXN1+TXV | Z8ES120C16LMPS1 | 34000 | 16.5 | 9.5 | 8.5 | 32800 | 23400 | 71.34% | 2.1 | 25200 | R-410A
213297201 | 2.77 | Yes | Yes | CHAMPION HEATING AND COOLING | HRCU-A-CB (Split System: Heat Pump with Remote Outdoor Unit-Air-Source) | Centrally-Ducted | HMH72B341 | XAUB30CXXN1+TXV | Z8ES040A12SMPS1 | 33200 | 18 | 10 | 8.5 | 33000 | 23400 | 70.91% | 2.06 | 26600 | R-410A
213297371 | 2.73 | No | No | CHAMPION HEATING AND COOLING | HRCU-A-CB (Split System: Heat Pump with Remote Outdoor Unit-Air-Source) | Centrally-Ducted | HMH72B341 | XAFB30CXXN1+TXV | Z8ES100B12LMPS1 | 32800 | 18 | 9.5 | 8.5 | 33000 | 23200 | 70.3% | 2.04 | 26000 | R-410A
213372200 | 2.92 | Yes | No | LPS Legacy | HRCU-A-C (Split System: Heat Pump with Remote Outdoor Unit with No Indoor Fan --Air Source) | Centrally-Ducted | DLCURAH36ABK | DLFULAH36XBX + CI |  | 35000 | 15.5 | 10 | 8.6 | 38000 | 31600 | 83.16% | 1.85 | 27400 | R-410A
213782122 | 2.7 | Yes | Yes | KEEPRITE | HRCU-A-CB (Split System: Heat Pump with Remote Outdoor Unit-Air-Source) | Centrally-Ducted | CVH837GKA2* | EHD4X48AAL+WALLCON | *95CSU0601716B* | 32400 | 16 | 11 | 8.1 | 33000 | 25000 | 75.76% | 1.94 | 31800 | R-410A
206790627 | 3.75 | Yes | Yes | BRYANT HEATING AND COOLING SYSTEMS | HRCU-A-CB (Split System: Heat Pump with Remote Outdoor Unit-Air-Source) | Centrally-Ducted | 284ANV048*0**B* | CSPH*6012AL*+UI | 986TC66120C24*** | 45000 | 20.5 | 12 | 9 | 46000 | 36200 | 78.7% | 2.36 | 43000 | R-410A
216664722 | 4 | Yes | Yes | HISENSE | HRCU-A-CB (Split System: Heat Pump with Remote Outdoor Unit-Air-Source) | Centrally-Ducted | AOH-48U3T25U | AHU-48U3T24 |  | 48000 | 18 | 10 | 9 | 48000 | 35000 | 72.92% | 2 | 32200 | R-454B
213782082 | 2.7 | Yes | Yes | KEEPRITE | HRCU-A-CB (Split System: Heat Pump with Remote Outdoor Unit-Air-Source) | Centrally-Ducted | CVH837GKA2* | EHD4X48AAL+WALLCON | *80CTL0901716B* | 32400 | 16.5 | 11 | 8.1 | 33000 | 24800 | 75.15% | 1.96 | 31600 | R-410A
213781912 | 2.7 | Yes | Yes | KEEPRITE | HRCU-A-CB (Split System: Heat Pump with Remote Outdoor Unit-Air-Source) | Centrally-Ducted | CVH837GKA2* | EHD4X42AAL+WALLCON | *80CTL0701716B* | 32400 | 16 | 11 | 8.1 | 33200 | 24800 | 74.7% | 1.92 | 31600 | R-410A
213782342 | 2.73 | Yes | Yes | KEEPRITE | HRCU-A-CB (Split System: Heat Pump with Remote Outdoor Unit-Air-Source) | Centrally-Ducted | CVH837GKA2* | EHD4X60AAL+WALLCON | *96CTN0801714B* | 32800 | 16.5 | 11 | 8.1 | 32200 | 25000 | 77.64% | 1.98 | 31400 | R-410A
213782362 | 2.75 | Yes | Yes | KEEPRITE | HRCU-A-CB (Split System: Heat Pump with Remote Outdoor Unit-Air-Source) | Centrally-Ducted | CVH837GKA2* | EHD4X60AAL+WALLCON | *96CTN1202422B* | 33000 | 16.5 | 11.5 | 8.1 | 32200 | 24800 | 77.02% | 2 | 31200 | R-410A
214573446 | 2.7 | Yes | Yes | KENMORE | HRCU-A-CB (Split System: Heat Pump with Remote Outdoor Unit-Air-Source) | Centrally-Ducted | (C,H,T)VH837GKA** | EN(A,D,W)4X48L21**+WALLCON | *95CSU0802120B* | 32400 | 17.5 | 11.5 | 8.1 | 32800 | 24800 | 75.61% | 1.96 | 31600 | R-410A
214573546 | 2.7 | Yes | Yes | KENMORE | HRCU-A-CB (Split System: Heat Pump with Remote Outdoor Unit-Air-Source) | Centrally-Ducted | (C,H,T)VH837GKA** | EN(A,D)4X48L24**+WALLCON | *96CTN0802120B* | 32400 | 17.5 | 11.5 | 8.5 | 32600 | 24800 | 76.07% | 1.98 | 31400 | R-410A
214397063 | 3.71 | Yes | Yes | CHAMPION HEATING AND COOLING | HRCU-A-CB (Split System: Heat Pump with Remote Outdoor Unit-Air-Source) | Centrally-Ducted | HH860E2S11 | CTM60C5CGS1 | TM9E100C16MP12 | 44500 | 18 | 11 | 9 | 46000 | 34400 | 74.78% | 2 | 34400 | R-454B
214574606 | 2.68 | Yes | Yes | KENMORE | HRCU-A-CB (Split System: Heat Pump with Remote Outdoor Unit-Air-Source) | Centrally-Ducted | (C,H,T)VH837GKA2* | EN(A,D,W)4X48L21**+WALLCON | *97CMN0602120B* | 32200 | 17 | 11.5 | 8.1 | 33000 | 25000 | 75.76% | 1.94 | 31800 | R-410A
214574506 | 2.62 | Yes | Yes | KENMORE | HRCU-A-CB (Split System: Heat Pump with Remote Outdoor Unit-Air-Source) | Centrally-Ducted | (C,H,T)VH837GKA2* | EN(A,D)4X36L21**+WALLCON | *96CTN0802120B* | 31400 | 17 | 11 | 8.1 | 33000 | 24000 | 72.73% | 1.84 | 31000 | R-410A
214573806 | 2.65 | Yes | Yes | KENMORE | HRCU-A-CB (Split System: Heat Pump with Remote Outdoor Unit-Air-Source) | Centrally-Ducted | (C,H,T)VH837GKA2* | EA*4X42L24A*+WALLCON | *95CSU0802120B* | 31800 | 17 | 11 | 8.5 | 33000 | 24400 | 73.94% | 1.9 | 31200 | R-410A
214573836 | 2.65 | Yes | Yes | KENMORE | HRCU-A-CB (Split System: Heat Pump with Remote Outdoor Unit-Air-Source) | Centrally-Ducted | (C,H,T)VH837GKA2* | EA*4X42L24A*+WALLCON | *97CMN0802120B* | 31800 | 17 | 11 | 8.5 | 32800 | 24400 | 74.39% | 1.9 | 31200 | R-410A
214573906 | 2.75 | Yes | Yes | KENMORE | HRCU-A-CB (Split System: Heat Pump with Remote Outdoor Unit-Air-Source) | Centrally-Ducted | (C,H,T)VH837GKA2* | EA*4X43L21A*+WALLCON | *96CTN0802120B* | 33000 | 18.5 | 11.5 | 8.5 | 32600 | 25000 | 76.69% | 2 | 31600 | R-410A
213781532 | 2.73 | Yes | Yes | KEEPRITE | HRCU-A-CB (Split System: Heat Pump with Remote Outdoor Unit-Air-Source) | Centrally-Ducted | CVH837GKA2* | EA*4X60L24A*+WALLCON | *96CTN1202422B* | 32800 | 17.5 | 11.5 | 8.1 | 31800 | 24600 | 77.36% | 1.98 | 30800 | R-410A
206790629 | 3.75 | Yes | Yes | BRYANT HEATING AND COOLING SYSTEMS | HRCU-A-CB (Split System: Heat Pump with Remote Outdoor Unit-Air-Source) | Centrally-Ducted | 284ANV048*0**B* | CSPH*6012AL*+UI | 986TC66100C21*** | 45000 | 20.5 | 11.7 | 9 | 46000 | 36200 | 78.7% | 2.36 | 43000 | R-410A
206790644 | 3.63 | Yes | Yes | BRYANT HEATING AND COOLING SYSTEMS | HRCU-A-CB (Split System: Heat Pump with Remote Outdoor Unit-Air-Source) | Centrally-Ducted | 284ANV048*0**B* | CAP**4821AL*+UI | 935CA60080C21*** | 43500 | 21 | 11.7 | 9 | 46500 | 36400 | 78.28% | 2.28 | 43500 | R-410A
206790646 | 3.67 | Yes | Yes | BRYANT HEATING AND COOLING SYSTEMS | HRCU-A-CB (Split System: Heat Pump with Remote Outdoor Unit-Air-Source) | Centrally-Ducted | 284ANV048*0**B* | CAP**4824AL*+UI | 935CA60080C21*** | 44000 | 21 | 11.7 | 9 | 46500 | 36400 | 78.28% | 2.28 | 43500 | R-410A
213297401 | 2.65 | Yes | No | CHAMPION HEATING AND COOLING | HRCU-A-CB (Split System: Heat Pump with Remote Outdoor Unit-Air-Source) | Centrally-Ducted | HMH72B341 | XAHB30CXXN1+TXV | Z8ES080B12LMPS1 | 31800 | 17 | 10 | 8.1 | 32200 | 22600 | 70.19% | 2 | 24800 | R-410A
213297721 | 2.7 | No | No | CHAMPION HEATING AND COOLING | HRCU-A-CB (Split System: Heat Pump with Remote Outdoor Unit-Air-Source) | Centrally-Ducted | HMH72B341 | XAFC30CXXN1+TXV | Z9ES060B12SMPS1 | 32400 | 17 | 9.5 | 8.1 | 33000 | 23200 | 70.3% | 2.02 | 25600 | R-410A
213297771 | 2.8 | No | No | CHAMPION HEATING AND COOLING | HRCU-A-CB (Split System: Heat Pump with Remote Outdoor Unit-Air-Source) | Centrally-Ducted | HMH72B341 | XAFC30CXXN1+TXV | Z8ES120C16SMPS1 | 33600 | 18 | 9.5 | 8.5 | 33000 | 23400 | 70.91% | 2.06 | 26800 | R-410A
213297821 | 2.75 | No | No | CHAMPION HEATING AND COOLING | HRCU-A-CB (Split System: Heat Pump with Remote Outdoor Unit-Air-Source) | Centrally-Ducted | HMH72B341 | XAFB30CXXN1+TXV | Z8ES080B12SMPS1 | 33000 | 18 | 9.5 | 8.5 | 33000 | 23400 | 70.91% | 2.04 | 26400 | R-410A
213297871 | 2.83 | No | No | CHAMPION HEATING AND COOLING | HRCU-A-CB (Split System: Heat Pump with Remote Outdoor Unit-Air-Source) | Centrally-Ducted | HMH72B341 | XAHC36DBCN1 | Z9ES100C20SMPS1 | 34000 | 17 | 9.5 | 8.1 | 33400 | 23600 | 70.66% | 2.06 | 25000 | R-410A
210596583 | 2.73 | Yes | Yes | BRYANT HEATING AND COOLING SYSTEMS | HRCU-A-CB (Split System: Heat Pump with Remote Outdoor Unit-Air-Source) | Centrally-Ducted | 288BNV037*0**A* | CNPV*6024AL*+UI | 935CA66100C21*** | 32800 | 18 | 12 | 8.1 | 32200 | 24600 | 76.4% | 1.98 | 31200 | R-410A
215942637 | 2.98 | Yes | Yes | KEEPRITE | HRCU-A-CB (Split System: Heat Pump with Remote Outdoor Unit-Air-Source) | Centrally-Ducted | C5H3V36*K*AAA* | EVD5X61M21A*+WALLCON | *97CTN0802120A* | 35800 | 22 | 12.5 | 8.5 | 37400 | 28400 | 75.94% | 2.04 | 32400 | R-454B
215942417 | 2.93 | Yes | Yes | KEEPRITE | HRCU-A-CB (Split System: Heat Pump with Remote Outdoor Unit-Air-Source) | Centrally-Ducted | C5H3V36*K*AAA* | EVM5X60M21A*+WALLCON | *96CTN0601714B* | 35200 | 21 | 11.7 | 8.5 | 37400 | 28000 | 74.87% | 2.06 | 32000 | R-454B
215942617 | 3 | Yes | Yes | KEEPRITE | HRCU-A-CB (Split System: Heat Pump with Remote Outdoor Unit-Air-Source) | Centrally-Ducted | C5H3V36*K*AAA* | EVM5X61M24A*+WALLCON | *97CTN0802120A* | 36000 | 22 | 12.5 | 8.5 | 37400 | 28200 | 75.4% | 2.04 | 32400 | R-454B
215940531 | 2.87 | Yes | Yes | KEEPRITE | HRCU-A-CB (Split System: Heat Pump with Remote Outdoor Unit-Air-Source) | Centrally-Ducted | C5H3V36*K*AAA* | EVD5X36M21A*+WALLCON | *80CSU0601716B* | 34400 | 21 | 12 | 8.5 | 38500 | 28000 | 72.73% | 2.04 | 32000 | R-454B
210596603 | 2.75 | Yes | Yes | BRYANT HEATING AND COOLING SYSTEMS | HRCU-A-CB (Split System: Heat Pump with Remote Outdoor Unit-Air-Source) | Centrally-Ducted | 288BNV037*0**A* | CSPH*6012AL*+UI | 935CA60080C21*** | 33000 | 17 | 11.5 | 8.1 | 32200 | 24800 | 77.02% | 2.02 | 31200 | R-410A
216736978 | 1.92 | Yes | Yes | KEEPRITE | HRCU-A-CB (Split System: Heat Pump with Remote Outdoor Unit-Air-Source) | Centrally-Ducted | D5CUHAH24AAK | ESH5X30M12A* | *80CSU0401712A* | 23000 | 17 | 11 | 8.5 | 21400 | 19100 | 89.25% | 1.94 | 18000 | R-454B
216735025 | 1.9 | Yes | Yes | KEEPRITE | HRCU-A-CB (Split System: Heat Pump with Remote Outdoor Unit-Air-Source) | Centrally-Ducted | D5CUHAH24AAK | EA*5X37M17A* | *80CTL0451712B* | 22800 | 16 | 11 | 8.5 | 20800 | 18500 | 88.94% | 1.96 | 17600 | R-454B
214242372 | 2.02 | Yes | Yes | KEEPRITE | HRCU-A-CB (Split System: Heat Pump with Remote Outdoor Unit-Air-Source) | Centrally-Ducted | CVH825GKA3* | EN(A,D)4X48L24**+WALLCON | *97CMN1202422B* | 24200 | 17 | 11 | 8.1 | 21200 | 16600 | 78.3% | 2 | 20600 | R-410A
210596336 | 2 | Yes | Yes | BRYANT HEATING AND COOLING SYSTEMS | HRCU-A-CB (Split System: Heat Pump with Remote Outdoor Unit-Air-Source) | Centrally-Ducted | 288BNV025*0**B* | CAP**4821AL*+UI | 83*CA48060C17*** | 24000 | 17 | 11 | 8.1 | 21000 | 16600 | 79.05% | 2.02 | 20400 | R-410A
210596338 | 2 | Yes | Yes | BRYANT HEATING AND COOLING SYSTEMS | HRCU-A-CB (Split System: Heat Pump with Remote Outdoor Unit-Air-Source) | Centrally-Ducted | 288BNV025*0**B* | CAP**4821AL*+UI | 88*TA36045C17*** | 24000 | 16.5 | 11 | 8.1 | 21000 | 16700 | 79.52% | 2 | 20600 | R-410A
210596406 | 2.02 | Yes | Yes | BRYANT HEATING AND COOLING SYSTEMS | HRCU-A-CB (Split System: Heat Pump with Remote Outdoor Unit-Air-Source) | Centrally-Ducted | 288BNV025*0**B* | CNPV*4824AL*+UI | 935CA66100C21*** | 24200 | 17 | 11.5 | 8.1 | 21200 | 16600 | 78.3% | 2.02 | 20600 | R-410A
210596411 | 2.02 | Yes | Yes | BRYANT HEATING AND COOLING SYSTEMS | HRCU-A-CB (Split System: Heat Pump with Remote Outdoor Unit-Air-Source) | Centrally-Ducted | 288BNV025*0**B* | CNPV*4824AL*+UI | 987MB66120C24*** | 24200 | 16.5 | 11 | 8.1 | 21400 | 16600 | 77.57% | 2 | 20600 | R-410A
210596436 | 2.03 | Yes | Yes | BRYANT HEATING AND COOLING SYSTEMS | HRCU-A-CB (Split System: Heat Pump with Remote Outdoor Unit-Air-Source) | Centrally-Ducted | 288BNV025*0**B* | CSPH*4812AL*+UI | 88*TA36070C14*** | 24400 | 17 | 11 | 8.1 | 21200 | 16500 | 77.83% | 2.02 | 20600 | R-410A
210596547 | 2.77 | Yes | Yes | BRYANT HEATING AND COOLING SYSTEMS | HRCU-A-CB (Split System: Heat Pump with Remote Outdoor Unit-Air-Source) | Centrally-Ducted | 288BNV037*0**A* | CAP**6121AL*+UI | 986TC66100C21*** | 33200 | 17.5 | 12 | 8.5 | 32000 | 24800 | 77.5% | 2 | 31200 | R-410A
216755407 | 2.58 | No | No | KEEPRITE | HRCU-A-CB (Split System: Heat Pump with Remote Outdoor Unit-Air-Source) | Centrally-Ducted | D5CUHAH30AAK | EA*5X43M21A* | *80VSL1102122B* | 31000 | 15.2 | 9.5 | 9 | 34200 | 30200 | 88.3% | 1.8 | 21200 | R-454B
216634034 | 4.58 | No | No | ACIQ | HRCU-A-CB (Split System: Heat Pump with Remote Outdoor Unit-Air-Source) | Centrally-Ducted | H5H0V60*K*AAA* | EVM5X60M21A*+WALLCON | *80CTL0701716B* | 55000 | 18 | 9.5 | 9 | 59500 | 43500 | 73.11% | 2.1 | 54000 | R-454B
216634041 | 4.71 | No | No | ACIQ | HRCU-A-CB (Split System: Heat Pump with Remote Outdoor Unit-Air-Source) | Centrally-Ducted | H5H0V60*K*AAA* | EVM5X60M21A*+WALLCON | *97CMN0802120B* | 56500 | 18 | 9 | 9 | 64000 | 45000 | 70.31% | 2.06 | 56500 | R-454B
213069344 | 2.93 | No | No | ACIQ | HRCU-A-CB (Split System: Heat Pump with Remote Outdoor Unit-Air-Source) | Centrally-Ducted | DLCURAH36ABK | EA*4X42L21A* | *95ESU0601716A* | 35200 | 16 | 9.5 | 8.1 | 38500 | 35000 | 90.91% | 1.88 | 29400 | R-410A
213069346 | 2.98 | Yes | No | ACIQ | HRCU-A-CB (Split System: Heat Pump with Remote Outdoor Unit-Air-Source) | Centrally-Ducted | DLCURAH36ABK | EA*4X42L21A* | *95ESU1002120A* | 35800 | 16 | 10 | 8.1 | 38500 | 35000 | 90.91% | 1.9 | 29400 | R-410A
210596321 | 2.03 | Yes | Yes | BRYANT HEATING AND COOLING SYSTEMS | HRCU-A-CB (Split System: Heat Pump with Remote Outdoor Unit-Air-Source) | Centrally-Ducted | 288BNV025*0**B* | CAP**4321AL*+UI | 83*CA60100C21*** | 24400 | 16.5 | 11 | 8.1 | 21200 | 16700 | 78.77% | 2.02 | 20600 | R-410A
210596521 | 2.65 | Yes | Yes | BRYANT HEATING AND COOLING SYSTEMS | HRCU-A-CB (Split System: Heat Pump with Remote Outdoor Unit-Air-Source) | Centrally-Ducted | 288BNV037*0**A* | CAP**4221AL*+UI | 83*CA36040C17*** | 31800 | 17 | 11 | 8.1 | 33200 | 24400 | 73.49% | 1.88 | 31200 | R-410A
210596537 | 2.77 | Yes | Yes | BRYANT HEATING AND COOLING SYSTEMS | HRCU-A-CB (Split System: Heat Pump with Remote Outdoor Unit-Air-Source) | Centrally-Ducted | 288BNV037*0**A* | CAP**6121AL*+UI | 83*CA36040C17*** | 33200 | 17.5 | 11.5 | 8.1 | 32000 | 24800 | 77.5% | 1.98 | 31200 | R-410A
210596339 | 2 | Yes | Yes | BRYANT HEATING AND COOLING SYSTEMS | HRCU-A-CB (Split System: Heat Pump with Remote Outdoor Unit-Air-Source) | Centrally-Ducted | 288BNV025*0**B* | CAP**4821AL*+UI | 88*TA48070C17*** | 24000 | 17 | 11 | 8.1 | 21000 | 16600 | 79.05% | 2.02 | 20400 | R-410A
210596346 | 2 | Yes | Yes | BRYANT HEATING AND COOLING SYSTEMS | HRCU-A-CB (Split System: Heat Pump with Remote Outdoor Unit-Air-Source) | Centrally-Ducted | 288BNV025*0**B* | CAP**4821AL*+UI | 986TC66100C21*** | 24000 | 16.5 | 11 | 8.1 | 21000 | 16500 | 78.57% | 2.02 | 20400 | R-410A
210596555 | 2.77 | Yes | Yes | BRYANT HEATING AND COOLING SYSTEMS | HRCU-A-CB (Split System: Heat Pump with Remote Outdoor Unit-Air-Source) | Centrally-Ducted | 288BNV037*0**A* | CAP**6124AL*+UI | 935CA66100C21*** | 33200 | 18 | 11.5 | 8.5 | 32000 | 24800 | 77.5% | 2.02 | 31200 | R-410A
210596573 | 2.7 | Yes | Yes | BRYANT HEATING AND COOLING SYSTEMS | HRCU-A-CB (Split System: Heat Pump with Remote Outdoor Unit-Air-Source) | Centrally-Ducted | 288BNV037*0**A* | CNPV*4821AL*+UI | 83*CA36040C17*** | 32400 | 17.5 | 11.7 | 8.1 | 33000 | 24800 | 75.15% | 1.94 | 31400 | R-410A
213080956 | 2.7 | Yes | Yes | ACIQ | HRCU-A-CB (Split System: Heat Pump with Remote Outdoor Unit-Air-Source) | Centrally-Ducted | HVH837GKA2* | EN(A,D,W)4X48L21**+WALLCON | *95CSU1002122A* | 32400 | 17.5 | 11.7 | 8.1 | 32800 | 24600 | 75% | 1.98 | 31400 | R-410A
204459403 | 2 | Yes | Yes | BRYANT HEATING AND COOLING SYSTEMS | HRCU-A-CB (Split System: Heat Pump with Remote Outdoor Unit-Air-Source) | Centrally-Ducted | 288BNV025*0**B* | CSPH*3612AL*+UI | 88*TA36070C14*** | 24000 | 16.5 | 11 | 8.1 | 21400 | 16600 | 77.57% | 2 | 20600 | R-410A
206133375 | 1.97 | Yes | Yes | BRYANT HEATING AND COOLING SYSTEMS | HRCU-A-CB (Split System: Heat Pump with Remote Outdoor Unit-Air-Source) | Centrally-Ducted | 288BNV025*0**B* | CAP**3621AL*+UI | 83*CA36040C17*** | 23600 | 17 | 11 | 8.1 | 21400 | 16600 | 77.57% | 1.94 | 20600 | R-410A
213081004 | 2.73 | Yes | Yes | ACIQ | HRCU-A-CB (Split System: Heat Pump with Remote Outdoor Unit-Air-Source) | Centrally-Ducted | HVH837GKA2* | EN(A,D,W)4X60L24**+WALLCON | *96CTN1002122A* | 32800 | 18 | 12 | 8.1 | 32200 | 24600 | 76.4% | 1.98 | 31200 | R-410A
213080904 | 2.7 | Yes | Yes | ACIQ | HRCU-A-CB (Split System: Heat Pump with Remote Outdoor Unit-Air-Source) | Centrally-Ducted | HVH837GKA** | EN(A,D,W)4X48L21**+WALLCON | *80CTL0901716A* | 32400 | 18 | 11.7 | 8.1 | 32800 | 24800 | 75.61% | 1.98 | 31400 | R-410A
213780732 | 2.6 | Yes | No | KEEPRITE | HRCU-A-CB (Split System: Heat Pump with Remote Outdoor Unit-Air-Source) | Centrally-Ducted | CVH837GKA2* | EA*4X36L21A*+WALLCON | *80CTL0451712B* | 31200 | 16.5 | 10.5 | 8.1 | 33400 | 24600 | 73.65% | 1.82 | 31400 | R-410A
214573536 | 2.7 | Yes | Yes | KENMORE | HRCU-A-CB (Split System: Heat Pump with Remote Outdoor Unit-Air-Source) | Centrally-Ducted | (C,H,T)VH837GKA** | EN(A,D)4X48L24**+WALLCON | *97CMN0802120B* | 32400 | 17.5 | 11.5 | 8.5 | 32800 | 24800 | 75.61% | 1.96 | 31600 | R-410A
214573386 | 2.65 | Yes | Yes | KENMORE | HRCU-A-CB (Split System: Heat Pump with Remote Outdoor Unit-Air-Source) | Centrally-Ducted | (C,H,T)VH837GKA** | EN(A,D,W)4X42L21**+WALLCON | *95CSU0802120B* | 31800 | 17 | 11 | 8.1 | 33000 | 24600 | 74.55% | 1.88 | 31400 | R-410A
214571266 | 2.02 | Yes | Yes | KENMORE | HRCU-A-CB (Split System: Heat Pump with Remote Outdoor Unit-Air-Source) | Centrally-Ducted | (C,H,T)VH825GKA3* | EN(A,D,W)4X48L21**+WALLCON | *96CTN0802120B* | 24200 | 17 | 11.5 | 8.1 | 21200 | 16600 | 78.3% | 2.02 | 20600 | R-410A
214571096 | 1.95 | Yes | Yes | KENMORE | HRCU-A-CB (Split System: Heat Pump with Remote Outdoor Unit-Air-Source) | Centrally-Ducted | (C,H,T)VH825GKA3* | EN(A,D)4X36L21**+WALLCON | *80CTL0702120B* | 23400 | 16.5 | 11 | 8.1 | 21600 | 16700 | 77.31% | 1.92 | 20800 | R-410A
213780382 | 2.73 | Yes | Yes | KEEPRITE | HRCU-A-CB (Split System: Heat Pump with Remote Outdoor Unit-Air-Source) | Centrally-Ducted | CVH837GKA** | EHD4X60AAL+WALLCON | *97CMN0601714B* | 32800 | 16 | 11 | 8.1 | 32400 | 25200 | 77.78% | 1.96 | 31600 | R-410A
213779762 | 2.77 | Yes | Yes | KEEPRITE | HRCU-A-CB (Split System: Heat Pump with Remote Outdoor Unit-Air-Source) | Centrally-Ducted | CVH837GKA** | EA*4X61L24A*+WALLCON | *80CTL1102120B* | 33200 | 17.5 | 11.5 | 8.5 | 32000 | 24800 | 77.5% | 2 | 31000 | R-410A
214573026 | 2.77 | Yes | Yes | KENMORE | HRCU-A-CB (Split System: Heat Pump with Remote Outdoor Unit-Air-Source) | Centrally-Ducted | (C,H,T)VH837GKA** | EA*4X61L24A*+WALLCON | *95CSU0802120B* | 33200 | 17.5 | 11.5 | 8.5 | 32000 | 24800 | 77.5% | 2 | 31200 | R-410A
214573196 | 2.72 | Yes | Yes | KENMORE | HRCU-A-CB (Split System: Heat Pump with Remote Outdoor Unit-Air-Source) | Centrally-Ducted | (C,H,T)VH837GKA** | EHD4X48AAL+WALLCON | *80CTL0702120B* | 32600 | 17.5 | 11 | 8.5 | 32800 | 25000 | 76.22% | 1.98 | 31600 | R-410A
214573296 | 2.75 | Yes | Yes | KENMORE | HRCU-A-CB (Split System: Heat Pump with Remote Outdoor Unit-Air-Source) | Centrally-Ducted | (C,H,T)VH837GKA** | EHD4X60AAL+WALLCON | *97CMN0802120B* | 33000 | 17 | 11.5 | 8.5 | 32200 | 24800 | 77.02% | 2 | 31400 | R-410A
210596294 | 1.98 | Yes | Yes | BRYANT HEATING AND COOLING SYSTEMS | HRCU-A-CB (Split System: Heat Pump with Remote Outdoor Unit-Air-Source) | Centrally-Ducted | 288BNV025*0**B* | CAP**4221AL*+UI | 83*CA36040C17*** | 23800 | 17 | 11 | 8.1 | 21400 | 16600 | 77.57% | 1.96 | 20600 | R-410A
210596312 | 1.98 | Yes | Yes | BRYANT HEATING AND COOLING SYSTEMS | HRCU-A-CB (Split System: Heat Pump with Remote Outdoor Unit-Air-Source) | Centrally-Ducted | 288BNV025*0**B* | CAP**4224AL*+UI | 935CA60080C21*** | 23800 | 17 | 11 | 8.1 | 21400 | 16600 | 77.57% | 1.96 | 20600 | R-410A
210596523 | 2.65 | Yes | Yes | BRYANT HEATING AND COOLING SYSTEMS | HRCU-A-CB (Split System: Heat Pump with Remote Outdoor Unit-Air-Source) | Centrally-Ducted | 288BNV037*0**A* | CAP**4221AL*+UI | 935CA60080C21*** | 31800 | 17.5 | 11 | 8.1 | 33000 | 24400 | 73.94% | 1.9 | 31200 | R-410A
210596553 | 2.77 | Yes | Yes | BRYANT HEATING AND COOLING SYSTEMS | HRCU-A-CB (Split System: Heat Pump with Remote Outdoor Unit-Air-Source) | Centrally-Ducted | 288BNV037*0**A* | CAP**6124AL*+UI | 88*TA66135C24*** | 33200 | 18 | 12 | 8.5 | 32000 | 24800 | 77.5% | 2.02 | 31200 | R-410A
216634075 | 4.63 | No | No | ACIQ | HRCU-A-CB (Split System: Heat Pump with Remote Outdoor Unit-Air-Source) | Centrally-Ducted | H5H0V60*K*AAA* | EVD5X60M21A*+WALLCON | *97CMN0602120B* | 55500 | 17.5 | 8.5 | 8.5 | 64000 | 46000 | 71.88% | 1.94 | 57000 | R-454B
206133315 | 2.03 | Yes | Yes | BRYANT HEATING AND COOLING SYSTEMS | HRCU-A-CB (Split System: Heat Pump with Remote Outdoor Unit-Air-Source) | Centrally-Ducted | 288BNV025*0**B* | CAP**2517AL*+UI | 83*CA36040C17*** | 24400 | 17 | 11 | 8.1 | 21200 | 16600 | 78.3% | 2.02 | 20600 | R-410A
210596311 | 1.98 | Yes | Yes | BRYANT HEATING AND COOLING SYSTEMS | HRCU-A-CB (Split System: Heat Pump with Remote Outdoor Unit-Air-Source) | Centrally-Ducted | 288BNV025*0**B* | CAP**4224AL*+UI | 88*TA66135C24*** | 23800 | 16.5 | 11 | 8.1 | 21400 | 16600 | 77.57% | 1.96 | 20600 | R-410A
210596313 | 1.98 | Yes | Yes | BRYANT HEATING AND COOLING SYSTEMS | HRCU-A-CB (Split System: Heat Pump with Remote Outdoor Unit-Air-Source) | Centrally-Ducted | 288BNV025*0**B* | CAP**4224AL*+UI | 935CA66100C21*** | 23800 | 17 | 11 | 8.1 | 21400 | 16600 | 77.57% | 1.96 | 20600 | R-410A
210596320 | 2.03 | Yes | Yes | BRYANT HEATING AND COOLING SYSTEMS | HRCU-A-CB (Split System: Heat Pump with Remote Outdoor Unit-Air-Source) | Centrally-Ducted | 288BNV025*0**B* | CAP**4321AL*+UI | 83*CA48060C17*** | 24400 | 17 | 11 | 8.5 | 21200 | 16600 | 78.3% | 2.02 | 20600 | R-410A
210596345 | 2 | Yes | Yes | BRYANT HEATING AND COOLING SYSTEMS | HRCU-A-CB (Split System: Heat Pump with Remote Outdoor Unit-Air-Source) | Centrally-Ducted | 288BNV025*0**B* | CAP**4821AL*+UI | 986TC42080C17*** | 24000 | 16.5 | 11 | 8.1 | 21000 | 16600 | 79.05% | 2 | 20400 | R-410A
213771472 | 2.03 | Yes | Yes | KEEPRITE | HRCU-A-CB (Split System: Heat Pump with Remote Outdoor Unit-Air-Source) | Centrally-Ducted | CVH825GKA2* | EA*4X43L21A*+WALLCON | *80CTL0902120B* | 24400 | 17 | 11 | 8.5 | 21200 | 16600 | 78.3% | 2.04 | 20600 | R-410A
213771622 | 2 | Yes | No | KEEPRITE | HRCU-A-CB (Split System: Heat Pump with Remote Outdoor Unit-Air-Source) | Centrally-Ducted | CVH825GKA2* | EA*4X48L21A*+WALLCON | *97CMN0601714B* | 24000 | 16.5 | 10.5 | 8.1 | 21000 | 16600 | 79.05% | 2 | 20400 | R-410A
216737670 | 1.88 | Yes | No | KEEPRITE | HRCU-A-CB (Split System: Heat Pump with Remote Outdoor Unit-Air-Source) | Centrally-Ducted | D5CUHAH24AAK | ESH5X30M12A* | *96VSN0802120B* | 22600 | 15.5 | 10.5 | 8.1 | 21000 | 18900 | 90% | 1.85 | 17700 | R-454B
216737688 | 1.9 | Yes | No | KEEPRITE | HRCU-A-CB (Split System: Heat Pump with Remote Outdoor Unit-Air-Source) | Centrally-Ducted | D5CUHAH24AAK | ESH5X30M12A* | *96VSN1202422B* | 22800 | 15.5 | 10.5 | 8.5 | 21200 | 19000 | 89.62% | 1.96 | 17900 | R-454B
216737741 | 1.92 | Yes | Yes | KEEPRITE | HRCU-A-CB (Split System: Heat Pump with Remote Outdoor Unit-Air-Source) | Centrally-Ducted | D5CUHAH24AAK | ESH5X30M12A* | *95MSU1002122A* | 23000 | 16 | 10.5 | 8.5 | 21200 | 19000 | 89.62% | 1.96 | 17900 | R-454B
216737908 | 1.88 | Yes | No | KEEPRITE | HRCU-A-CB (Split System: Heat Pump with Remote Outdoor Unit-Air-Source) | Centrally-Ducted | D5CUHAH24AAK | ESH5X30M12A* | *97VTN0801716A* | 22600 | 16 | 10.5 | 8.1 | 21200 | 18900 | 89.15% | 1.85 | 17800 | R-454B
214571186 | 1.97 | Yes | Yes | KENMORE | HRCU-A-CB (Split System: Heat Pump with Remote Outdoor Unit-Air-Source) | Centrally-Ducted | (C,H,T)VH825GKA3* | EN(A,D,W)4X42L21**+WALLCON | *97CMN0602120B* | 23600 | 16 | 11 | 8.1 | 21600 | 16700 | 77.31% | 1.94 | 20800 | R-410A
214572556 | 2.75 | Yes | Yes | KENMORE | HRCU-A-CB (Split System: Heat Pump with Remote Outdoor Unit-Air-Source) | Centrally-Ducted | (C,H,T)VH837GKA** | EA*4X37L21A*+WALLCON | *95CSU1002122B* | 33000 | 17.5 | 11.5 | 8.5 | 32600 | 25000 | 76.69% | 2 | 31800 | R-410A
214574176 | 2.77 | Yes | Yes | KENMORE | HRCU-A-CB (Split System: Heat Pump with Remote Outdoor Unit-Air-Source) | Centrally-Ducted | (C,H,T)VH837GKA2* | EA*4X61L24A*+WALLCON | *95CSU1002122B* | 33200 | 18.5 | 11.5 | 8.5 | 31800 | 24800 | 77.99% | 2 | 31200 | R-410A
213069362 | 2.97 | Yes | No | ACIQ | HRCU-A-CB (Split System: Heat Pump with Remote Outdoor Unit-Air-Source) | Centrally-Ducted | DLCURAH36ABK | EA*4X42L24A* | *80ES(N,L)1352420A* | 35600 | 16 | 10 | 8.1 | 38500 | 35000 | 90.91% | 1.9 | 29400 | R-410A
213069393 | 3.02 | Yes | No | ACIQ | HRCU-A-CB (Split System: Heat Pump with Remote Outdoor Unit-Air-Source) | Centrally-Ducted | DLCURAH36ABK | EA*4X42L24A* | OMV154L20A | 36200 | 16 | 10 | 8.1 | 39500 | 35200 | 89.11% | 1.92 | 29400 | R-410A
213069410 | 3.02 | Yes | Yes | ACIQ | HRCU-A-CB (Split System: Heat Pump with Remote Outdoor Unit-Air-Source) | Centrally-Ducted | DLCURAH36ABK | EA*4X43L21A* | *80VTL0902120A* | 36200 | 16 | 10 | 8.5 | 38500 | 34800 | 90.39% | 2.06 | 29000 | R-410A
213069412 | 3.03 | Yes | Yes | ACIQ | HRCU-A-CB (Split System: Heat Pump with Remote Outdoor Unit-Air-Source) | Centrally-Ducted | DLCURAH36ABK | EA*4X43L21A* | *92ESN0601714A* | 36400 | 16 | 10 | 8.5 | 38500 | 34800 | 90.39% | 2.08 | 29000 | R-410A
213069463 | 3.1 | Yes | No | ACIQ | HRCU-A-CB (Split System: Heat Pump with Remote Outdoor Unit-Air-Source) | Centrally-Ducted | DLCURAH36ABK | EA*4X48L21A* | *95ESN1002122A* | 37200 | 15.5 | 10 | 8.5 | 38500 | 35000 | 90.91% | 2.12 | 29200 | R-410A
213069511 | 2.97 | Yes | No | ACIQ | HRCU-A-CB (Split System: Heat Pump with Remote Outdoor Unit-Air-Source) | Centrally-Ducted | DLCURAH36ABK | EA*4X48L24A* | *96VTN0802120A* | 35600 | 16 | 10 | 8.1 | 37800 | 34600 | 91.53% | 2.02 | 28800 | R-410A
213069513 | 3 | Yes | Yes | ACIQ | HRCU-A-CB (Split System: Heat Pump with Remote Outdoor Unit-Air-Source) | Centrally-Ducted | DLCURAH36ABK | EA*4X48L24A* | *96VTN1002122A* | 36000 | 16.5 | 10 | 8.5 | 37800 | 34600 | 91.53% | 2.06 | 28800 | R-410A
213069543 | 2.98 | Yes | No | ACIQ | HRCU-A-CB (Split System: Heat Pump with Remote Outdoor Unit-Air-Source) | Centrally-Ducted | DLCURAH36ABK | EN(A,D,W)4X48L21** | *80VSL0902120A* | 35800 | 16.5 | 10 | 8.1 | 38500 | 34800 | 90.39% | 2 | 29200 | R-410A
213780012 | 2.68 | Yes | Yes | KEEPRITE | HRCU-A-CB (Split System: Heat Pump with Remote Outdoor Unit-Air-Source) | Centrally-Ducted | CVH837GKA** | EHD4X42AAL+WALLCON | *80CTL0901716B* | 32200 | 16.5 | 11 | 8.1 | 33000 | 24800 | 75.15% | 1.94 | 31600 | R-410A
213780112 | 2.7 | Yes | Yes | KEEPRITE | HRCU-A-CB (Split System: Heat Pump with Remote Outdoor Unit-Air-Source) | Centrally-Ducted | CVH837GKA** | EHD4X42AAL+WALLCON | *96CTN0801714B* | 32400 | 16 | 11 | 8.1 | 33000 | 24800 | 75.15% | 1.92 | 31600 | R-410A
214571146 | 1.97 | Yes | Yes | KENMORE | HRCU-A-CB (Split System: Heat Pump with Remote Outdoor Unit-Air-Source) | Centrally-Ducted | (C,H,T)VH825GKA3* | EN(A,D)4X36L21**+WALLCON | *96CTN0802120B* | 23600 | 16.5 | 11 | 8.1 | 21400 | 16700 | 78.04% | 1.92 | 20800 | R-410A
216633928 | 4 | Yes | Yes | ACIQ | HRCU-A-CB (Split System: Heat Pump with Remote Outdoor Unit-Air-Source) | Centrally-Ducted | H5H0V48*K*AAA* | EVM5X60M24A*+WALLCON | *97CMN1002122B* | 48000 | 19 | 10.5 | 9 | 50000 | 36600 | 73.2% | 2 | 46000 | R-454B
216633930 | 4 | Yes | Yes | ACIQ | HRCU-A-CB (Split System: Heat Pump with Remote Outdoor Unit-Air-Source) | Centrally-Ducted | H5H0V48*K*AAA* | EVM5X60M24A*+WALLCON | *96CTN1002122B* | 48000 | 19 | 10.5 | 9 | 50000 | 36600 | 73.2% | 2 | 46000 | R-454B
216633948 | 3.92 | Yes | Yes | ACIQ | HRCU-A-CB (Split System: Heat Pump with Remote Outdoor Unit-Air-Source) | Centrally-Ducted | H5H0V48*K*AAA* | EVD5X48M21A*+WALLCON | *80CTL1102120B* | 47000 | 18.5 | 10 | 9 | 50000 | 36400 | 72.8% | 2 | 45500 | R-454B
216633980 | 4 | Yes | Yes | ACIQ | HRCU-A-CB (Split System: Heat Pump with Remote Outdoor Unit-Air-Source) | Centrally-Ducted | H5H0V48*K*AAA* | EVD5X60M21A*+WALLCON | *80CTL0701716B* | 48000 | 18.5 | 10 | 9 | 50000 | 37200 | 74.4% | 2 | 47000 | R-454B
216633981 | 4 | Yes | Yes | ACIQ | HRCU-A-CB (Split System: Heat Pump with Remote Outdoor Unit-Air-Source) | Centrally-Ducted | H5H0V48*K*AAA* | EVD5X60M21A*+WALLCON | *80CTL0702120B* | 48000 | 19 | 10 | 9 | 50000 | 36800 | 73.6% | 2 | 46500 | R-454B
216633998 | 4 | Yes | Yes | ACIQ | HRCU-A-CB (Split System: Heat Pump with Remote Outdoor Unit-Air-Source) | Centrally-Ducted | H5H0V48*K*AAA* | EVD5X60M24A*+WALLCON | *80CTL1102120B* | 48000 | 19 | 10.5 | 9 | 50000 | 36400 | 72.8% | 2 | 46000 | R-454B
210596557 | 2.77 | Yes | Yes | BRYANT HEATING AND COOLING SYSTEMS | HRCU-A-CB (Split System: Heat Pump with Remote Outdoor Unit-Air-Source) | Centrally-Ducted | 288BNV037*0**A* | CAP**6124AL*+UI | 986TC66100C21*** | 33200 | 18 | 12 | 8.5 | 32000 | 24800 | 77.5% | 2 | 31200 | R-410A
210596562 | 2.77 | Yes | Yes | BRYANT HEATING AND COOLING SYSTEMS | HRCU-A-CB (Split System: Heat Pump with Remote Outdoor Unit-Air-Source) | Centrally-Ducted | 288BNV037*0**A* | CAP**6124AL*+UI | 987MB66120C24*** | 33200 | 17.5 | 11.7 | 8.5 | 32000 | 25000 | 78.12% | 2 | 31200 | R-410A
210596396 | 2 | Yes | Yes | BRYANT HEATING AND COOLING SYSTEMS | HRCU-A-CB (Split System: Heat Pump with Remote Outdoor Unit-Air-Source) | Centrally-Ducted | 288BNV025*0**B* | CNPV*4821AL*+UI | 986TC42060C17*** | 24000 | 16.5 | 11 | 8.1 | 21400 | 16700 | 78.04% | 2 | 20800 | R-410A
210596403 | 2 | Yes | Yes | BRYANT HEATING AND COOLING SYSTEMS | HRCU-A-CB (Split System: Heat Pump with Remote Outdoor Unit-Air-Source) | Centrally-Ducted | 288BNV025*0**B* | CNPV*4824AL*+UI | 83*CA60100C21*** | 24000 | 16.5 | 11 | 8.1 | 21400 | 16600 | 77.57% | 2 | 20600 | R-410A
210596405 | 2.02 | Yes | Yes | BRYANT HEATING AND COOLING SYSTEMS | HRCU-A-CB (Split System: Heat Pump with Remote Outdoor Unit-Air-Source) | Centrally-Ducted | 288BNV025*0**B* | CNPV*4824AL*+UI | 935CA60080C21*** | 24200 | 17 | 11.5 | 8.1 | 21200 | 16600 | 78.3% | 2.02 | 20600 | R-410A
210596430 | 2.02 | Yes | No | BRYANT HEATING AND COOLING SYSTEMS | HRCU-A-CB (Split System: Heat Pump with Remote Outdoor Unit-Air-Source) | Centrally-Ducted | 288BNV025*0**B* | CSPH*4212AL*+UI | 987MB66100C21*** | 24200 | 16 | 10.5 | 8.1 | 21400 | 16600 | 77.57% | 2 | 20600 | R-410A
213781592 | 2.75 | Yes | Yes | KEEPRITE | HRCU-A-CB (Split System: Heat Pump with Remote Outdoor Unit-Air-Source) | Centrally-Ducted | CVH837GKA2* | EA*4X61L21A*+WALLCON | *95CSU0601716B* | 33000 | 17 | 11 | 8.1 | 32200 | 25000 | 77.64% | 1.96 | 31400 | R-410A
214279885 | 2.03 | Yes | Yes | KEEPRITE | HRCU-A-CB (Split System: Heat Pump with Remote Outdoor Unit-Air-Source) | Centrally-Ducted | DLCURAH24ABK | EA*4X25L17A* | *96MSN0601716A* | 24400 | 16.5 | 10 | 9 | 25400 | 21600 | 85.04% | 1.8 | 18800 | R-410A
215319185 | 1.92 | Yes | Yes | LPS Legacy | HRCU-A-CB (Split System: Heat Pump with Remote Outdoor Unit-Air-Source) | Centrally-Ducted | D5CSHAH24AAK | D5FSAAH24XBK |  | 23000 | 18.8 | 12 | 10 | 26000 | 23600 | 90.77% | 2.16 | 16900 | R-454B
215668977 | 2.83 | No | No | KEEPRITE | HRCU-A-CB (Split System: Heat Pump with Remote Outdoor Unit-Air-Source) | Centrally-Ducted | C5H0V36*K*AAA* | EA*5X43M21A*+WALLCON | *80CTL0451712B* | 34000 | 17.5 | 9.5 | 9 | 35600 | 25400 | 71.35% | 1.86 | 30800 | R-454B
215942658 | 3 | Yes | Yes | KENMORE | HRCU-A-CB (Split System: Heat Pump with Remote Outdoor Unit-Air-Source) | Centrally-Ducted | (C,H,T)5H3V36*K*AAA* | EVD5X61M24A*+WALLCON | *96CTN0802120B* | 36000 | 22 | 12.5 | 8.5 | 37400 | 28200 | 75.4% | 2.04 | 32400 | R-454B
215942478 | 2.98 | Yes | Yes | KENMORE | HRCU-A-CB (Split System: Heat Pump with Remote Outdoor Unit-Air-Source) | Centrally-Ducted | (C,H,T)5H3V36*K*AAA* | EVD5X61M21A*+WALLCON | *80CSU0601716A* | 35800 | 22 | 12 | 8.5 | 37400 | 28400 | 75.94% | 2.04 | 32400 | R-454B
210596297 | 1.97 | Yes | No | BRYANT HEATING AND COOLING SYSTEMS | HRCU-A-CB (Split System: Heat Pump with Remote Outdoor Unit-Air-Source) | Centrally-Ducted | 288BNV025*0**B* | CAP**4221AL*+UI | 88*TA36045C17*** | 23600 | 16.5 | 10.5 | 8.1 | 21600 | 16800 | 77.78% | 1.94 | 20800 | R-410A
210596306 | 1.97 | Yes | No | BRYANT HEATING AND COOLING SYSTEMS | HRCU-A-CB (Split System: Heat Pump with Remote Outdoor Unit-Air-Source) | Centrally-Ducted | 288BNV025*0**B* | CAP**4221AL*+UI | 987MB42060C17*** | 23600 | 16 | 10.5 | 8.1 | 21600 | 16800 | 77.78% | 1.94 | 20800 | R-410A
210596356 | 2.02 | Yes | Yes | BRYANT HEATING AND COOLING SYSTEMS | HRCU-A-CB (Split System: Heat Pump with Remote Outdoor Unit-Air-Source) | Centrally-Ducted | 288BNV025*0**B* | CAP**4824AL*+UI | 986TC66120C24*** | 24200 | 17 | 11 | 8.1 | 21000 | 16500 | 78.57% | 2.02 | 20400 | R-410A
210596395 | 2.02 | Yes | Yes | BRYANT HEATING AND COOLING SYSTEMS | HRCU-A-CB (Split System: Heat Pump with Remote Outdoor Unit-Air-Source) | Centrally-Ducted | 288BNV025*0**B* | CNPV*4821AL*+UI | 935CA66100C21*** | 24200 | 17 | 11.5 | 8.1 | 21200 | 16600 | 78.3% | 2.02 | 20600 | R-410A
210596529 | 2.73 | Yes | Yes | BRYANT HEATING AND COOLING SYSTEMS | HRCU-A-CB (Split System: Heat Pump with Remote Outdoor Unit-Air-Source) | Centrally-Ducted | 288BNV037*0**A* | CAP**6024AL*+UI | 935CA66100C21*** | 32800 | 18 | 11.5 | 8.5 | 31800 | 24800 | 77.99% | 2 | 31000 | R-410A
215319178 | 3 | Yes | Yes | LPS Legacy | HRCU-A-CB (Split System: Heat Pump with Remote Outdoor Unit-Air-Source) | Centrally-Ducted | D5CURAH36AAK | D5FUAAH36XAK |  | 36000 | 16.2 | 10 | 8.7 | 36000 | 27000 | 75% | 2 | 24800 | R-454B
214651972 | 1.92 | Yes | Yes | CHAMPION HEATING AND COOLING | HRCU-A-CB (Split System: Heat Pump with Remote Outdoor Unit-Air-Source) | Centrally-Ducted | HH824E2S11 | CTU30B5XCS1+TXV | Z8ET080B12LMPS1 | 23000 | 18 | 12 | 9.5 | 23000 | 18400 | 80% | 2 | 17800 | R-454B
214651822 | 3.67 | Yes | Yes | CHAMPION HEATING AND COOLING | HRCU-A-CB (Split System: Heat Pump with Remote Outdoor Unit-Air-Source) | Centrally-Ducted | HH860E2S11 | CTU60D5XGS1+TXV | TM9Y120D20MP11 | 44000 | 18 | 11.7 | 9 | 44000 | 33400 | 75.91% | 2 | 32400 | R-454B
214650953 | 4.5 | Yes | Yes | CHAMPION HEATING AND COOLING | HRCU-A-CB (Split System: Heat Pump with Remote Outdoor Unit-Air-Source) | Centrally-Ducted | HH860E2S11 | CTU60D5XHS1+TXV | Z8ES130D20SMPS1 | 54000 | 19 | 12 | 9 | 53500 | 38500 | 71.96% | 2 | 37000 | R-454B
206790279 | 2.85 | Yes | Yes | BRYANT HEATING AND COOLING SYSTEMS | HRCU-A-CB (Split System: Heat Pump with Remote Outdoor Unit-Air-Source) | Centrally-Ducted | 284ANV036*0**B* | CAP**3721AL*+UI | 987MB60060C21*** | 34200 | 19 | 12 | 9.5 | 35400 | 25800 | 72.88% | 2.02 | 31000 | R-410A
206790295 | 2.77 | Yes | Yes | BRYANT HEATING AND COOLING SYSTEMS | HRCU-A-CB (Split System: Heat Pump with Remote Outdoor Unit-Air-Source) | Centrally-Ducted | 284ANV036*0**B* | CAP**4224AL*+UI | 986TC66120C24*** | 33200 | 19.5 | 12 | 9.5 | 35400 | 26600 | 75.14% | 2 | 32000 | R-410A
216633786 | 3.75 | Yes | Yes | ACIQ | HRCU-A-CB (Split System: Heat Pump with Remote Outdoor Unit-Air-Source) | Centrally-Ducted | H5H0V48*K*AAA* | EA*5X60M24A*+WALLCON | *80CTL1102120B* | 45000 | 18 | 10 | 9 | 47500 | 33400 | 70.32% | 2.08 | 41500 | R-454B
206771046 | 2.62 | Yes | Yes | BRYANT HEATING AND COOLING SYSTEMS | HRCU-A-CB (Split System: Heat Pump with Remote Outdoor Unit-Air-Source) | Centrally-Ducted | 288BNV037*0**B* | CAP**3621AL*+UI | 88*TA48070C17*** | 31400 | 17 | 11 | 8.1 | 33400 | 24400 | 73.05% | 1.84 | 31200 | R-410A
206771064 | 2.63 | Yes | Yes | BRYANT HEATING AND COOLING SYSTEMS | HRCU-A-CB (Split System: Heat Pump with Remote Outdoor Unit-Air-Source) | Centrally-Ducted | 288BNV037*0**B* | CAP**3621AL*+UI | 88*TA60090C21*** | 31600 | 17 | 11 | 8.1 | 33200 | 24200 | 72.89% | 1.86 | 31200 | R-410A
206771532 | 2.65 | Yes | Yes | BRYANT HEATING AND COOLING SYSTEMS | HRCU-A-CB (Split System: Heat Pump with Remote Outdoor Unit-Air-Source) | Centrally-Ducted | 288BNV037*0**B* | CAP**4224AL*+UI | 88*TA66135C24*** | 31800 | 17.5 | 11.5 | 8.1 | 33000 | 24400 | 73.94% | 1.9 | 31200 | R-410A
206771721 | 2.75 | Yes | Yes | BRYANT HEATING AND COOLING SYSTEMS | HRCU-A-CB (Split System: Heat Pump with Remote Outdoor Unit-Air-Source) | Centrally-Ducted | 288BNV037*0**B* | CAP**4321AL*+UI | 88*TA48090C17*** | 33000 | 18 | 11.7 | 8.5 | 32800 | 25000 | 76.22% | 2 | 31800 | R-410A
206772577 | 2.68 | Yes | Yes | BRYANT HEATING AND COOLING SYSTEMS | HRCU-A-CB (Split System: Heat Pump with Remote Outdoor Unit-Air-Source) | Centrally-Ducted | 288BNV037*0**B* | CSPH*3612AL*+UI | 986TC66120C24*** | 32200 | 16.5 | 11 | 8.1 | 33200 | 24600 | 74.1% | 1.94 | 31600 | R-410A
206772793 | 2.7 | Yes | Yes | BRYANT HEATING AND COOLING SYSTEMS | HRCU-A-CB (Split System: Heat Pump with Remote Outdoor Unit-Air-Source) | Centrally-Ducted | 288BNV037*0**B* | CSPH*4212AL*+UI | 987MB66120C24*** | 32400 | 16.5 | 11 | 8.1 | 33200 | 25000 | 75.3% | 1.96 | 31600 | R-410A
206773279 | 2.7 | Yes | Yes | BRYANT HEATING AND COOLING SYSTEMS | HRCU-A-CB (Split System: Heat Pump with Remote Outdoor Unit-Air-Source) | Centrally-Ducted | 288BNV037*0**B* | CNPV*4821AL*+UI | 83*CA60100C21*** | 32400 | 17 | 11.5 | 8.1 | 33000 | 24800 | 75.15% | 1.94 | 31400 | R-410A
210596554 | 2.77 | Yes | Yes | BRYANT HEATING AND COOLING SYSTEMS | HRCU-A-CB (Split System: Heat Pump with Remote Outdoor Unit-Air-Source) | Centrally-Ducted | 288BNV037*0**A* | CAP**6124AL*+UI | 935CA60080C21*** | 33200 | 18 | 11.5 | 8.5 | 32000 | 24800 | 77.5% | 2 | 31200 | R-410A
210596581 | 2.73 | Yes | Yes | BRYANT HEATING AND COOLING SYSTEMS | HRCU-A-CB (Split System: Heat Pump with Remote Outdoor Unit-Air-Source) | Centrally-Ducted | 288BNV037*0**A* | CNPV*6024AL*+UI | 88*TA66135C24*** | 32800 | 18 | 12 | 8.1 | 32200 | 24600 | 76.4% | 1.98 | 31200 | R-410A
210596440 | 2.02 | Yes | No | BRYANT HEATING AND COOLING SYSTEMS | HRCU-A-CB (Split System: Heat Pump with Remote Outdoor Unit-Air-Source) | Centrally-Ducted | 288BNV025*0**B* | CSPH*4812AL*+UI | 935CA48060C17*** | 24200 | 16 | 10.5 | 8.1 | 21400 | 16700 | 78.04% | 2 | 20600 | R-410A
215319182 | 2.5 | Yes | Yes | LPS Legacy | HRCU-A-CB (Split System: Heat Pump with Remote Outdoor Unit-Air-Source) | Centrally-Ducted | D5CUHAH30AAK | D5FUHAH36XAK |  | 30000 | 17.2 | 12.1 | 10.8 | 33000 | 33200 | 100.6% | 1.97 | 24000 | R-454B
216679742 | 1.45 | Yes | No | KEEPRITE | HRCU-A-CB (Split System: Heat Pump with Remote Outdoor Unit-Air-Source) | Centrally-Ducted | DLCURAH18ABK | EHD4X24AAL | *97VTN0601716A* | 17400 | 15.5 | 10 | 8.1 | 18100 | 18400 | 101.7% | 2.05 | 12200 | R-410A
210596347 | 2 | Yes | Yes | BRYANT HEATING AND COOLING SYSTEMS | HRCU-A-CB (Split System: Heat Pump with Remote Outdoor Unit-Air-Source) | Centrally-Ducted | 288BNV025*0**B* | CAP**4821AL*+UI | 987MB42060C17*** | 24000 | 16.5 | 11 | 8.1 | 21000 | 16700 | 79.52% | 2 | 20600 | R-410A
216634091 | 4.71 | No | No | ACIQ | HRCU-A-CB (Split System: Heat Pump with Remote Outdoor Unit-Air-Source) | Centrally-Ducted | H5H0V60*K*AAA* | EVD5X60M24A*+WALLCON | *96CTN1202422B* | 56500 | 18.5 | 9 | 9 | 63000 | 44500 | 70.63% | 2.08 | 55500 | R-454B
216634116 | 4.54 | No | No | ACIQ | HRCU-A-CB (Split System: Heat Pump with Remote Outdoor Unit-Air-Source) | Centrally-Ducted | H5H0V60*K*AAA* | EA*5X60M24A*+WALLCON | *95CSU0802120B* | 54500 | 18 | 8.5 | 8.5 | 59500 | 42000 | 70.59% | 1.9 | 51000 | R-454B
216634141 | 4.5 | No | No | ACIQ | HRCU-A-CB (Split System: Heat Pump with Remote Outdoor Unit-Air-Source) | Centrally-Ducted | H5H0V60*K*AAA* | ESH5X60M12A*+WALLCON | *80CTL0701716B* | 54000 | 16.5 | 9 | 8.5 | 59000 | 41500 | 70.34% | 1.9 | 51000 | R-454B
216633953 | 3.96 | Yes | Yes | ACIQ | HRCU-A-CB (Split System: Heat Pump with Remote Outdoor Unit-Air-Source) | Centrally-Ducted | H5H0V48*K*AAA* | EVD5X48M24A*+WALLCON | *80CSU0802120A* | 47500 | 19 | 10 | 9 | 50000 | 36200 | 72.4% | 2.02 | 45500 | R-454B
206790263 | 2.75 | Yes | Yes | BRYANT HEATING AND COOLING SYSTEMS | HRCU-A-CB (Split System: Heat Pump with Remote Outdoor Unit-Air-Source) | Centrally-Ducted | 284ANV036*0**B* | FE4AN(B,F)003L+UI |  | 33000 | 19.5 | 12 | 9 | 35600 | 26600 | 74.72% | 1.96 | 32200 | R-410A
206790380 | 2.75 | Yes | Yes | BRYANT HEATING AND COOLING SYSTEMS | HRCU-A-CB (Split System: Heat Pump with Remote Outdoor Unit-Air-Source) | Centrally-Ducted | 284ANV036*0**B* | CNPV*4221AL*+UI | 88*TA48070C17*** | 33000 | 19 | 11.7 | 9 | 35400 | 26600 | 75.14% | 1.98 | 32200 | R-410A
206790396 | 2.8 | Yes | Yes | BRYANT HEATING AND COOLING SYSTEMS | HRCU-A-CB (Split System: Heat Pump with Remote Outdoor Unit-Air-Source) | Centrally-Ducted | 284ANV036*0**B* | CNPV*4821AL*+UI | 986TC42060C17*** | 33600 | 19 | 12 | 9 | 35400 | 26200 | 74.01% | 2.02 | 31600 | R-410A
206790427 | 2.83 | Yes | Yes | BRYANT HEATING AND COOLING SYSTEMS | HRCU-A-CB (Split System: Heat Pump with Remote Outdoor Unit-Air-Source) | Centrally-Ducted | 284ANV036*0**B* | CNPV*6024AL*+UI | 987MB60060C21*** | 34000 | 19.5 | 12 | 9 | 35000 | 25600 | 73.14% | 2 | 30800 | R-410A
206790480 | 2.85 | Yes | Yes | BRYANT HEATING AND COOLING SYSTEMS | HRCU-A-CB (Split System: Heat Pump with Remote Outdoor Unit-Air-Source) | Centrally-Ducted | 284ANV036*0**B* | CSPH*6012AL*+UI | 986TC42060C17*** | 34200 | 18 | 11.7 | 9 | 35000 | 25600 | 73.14% | 2 | 30600 | R-410A
214396944 | 2.83 | Yes | Yes | CHAMPION HEATING AND COOLING | HRCU-A-CB (Split System: Heat Pump with Remote Outdoor Unit-Air-Source) | Centrally-Ducted | HH836E2S11 | CTM48C5CFS1+JMVT16CC2N1 |  | 34000 | 19 | 11.7 | 9 | 31400 | 25000 | 79.62% | 2 | 25800 | R-454B
214396969 | 2.78 | Yes | Yes | CHAMPION HEATING AND COOLING | HRCU-A-CB (Split System: Heat Pump with Remote Outdoor Unit-Air-Source) | Centrally-Ducted | HH836E2S11 | CTF48C5CFS1 | TM8V100C16MP12 | 33400 | 18 | 11 | 9 | 31600 | 25400 | 80.38% | 2 | 26000 | R-454B
210596298 | 1.98 | Yes | Yes | BRYANT HEATING AND COOLING SYSTEMS | HRCU-A-CB (Split System: Heat Pump with Remote Outdoor Unit-Air-Source) | Centrally-Ducted | 288BNV025*0**B* | CAP**4221AL*+UI | 88*TA48070C17*** | 23800 | 16.5 | 11 | 8.1 | 21400 | 16600 | 77.57% | 1.96 | 20600 | R-410A
210596303 | 1.97 | Yes | Yes | BRYANT HEATING AND COOLING SYSTEMS | HRCU-A-CB (Split System: Heat Pump with Remote Outdoor Unit-Air-Source) | Centrally-Ducted | 288BNV025*0**B* | CAP**4221AL*+UI | 986TC42060C17*** | 23600 | 16.5 | 11 | 8.1 | 21400 | 16700 | 78.04% | 1.94 | 20800 | R-410A
206790545 | 2.82 | Yes | Yes | BRYANT HEATING AND COOLING SYSTEMS | HRCU-A-CB (Split System: Heat Pump with Remote Outdoor Unit-Air-Source) | Centrally-Ducted | 284ANV036*0**B* | CAP**4824AL*+UI | 935CA60080C21*** | 33800 | 19.5 | 12 | 9.5 | 34800 | 25800 | 74.14% | 2.04 | 30800 | R-410A
214396287 | 1.92 | Yes | Yes | CHAMPION HEATING AND COOLING | HRCU-A-CB (Split System: Heat Pump with Remote Outdoor Unit-Air-Source) | Centrally-Ducted | HH824E2S11 | CTM30B5ACS1 | TMLE100B12MP11 | 23000 | 17 | 12 | 9.5 | 23000 | 18300 | 79.57% | 2 | 18000 | R-454B
210596353 | 2.02 | Yes | Yes | BRYANT HEATING AND COOLING SYSTEMS | HRCU-A-CB (Split System: Heat Pump with Remote Outdoor Unit-Air-Source) | Centrally-Ducted | 288BNV025*0**B* | CAP**4824AL*+UI | 935CA60080C21*** | 24200 | 17 | 11 | 8.1 | 21000 | 16500 | 78.57% | 2.02 | 20400 | R-410A
210596414 | 2.02 | Yes | No | BRYANT HEATING AND COOLING SYSTEMS | HRCU-A-CB (Split System: Heat Pump with Remote Outdoor Unit-Air-Source) | Centrally-Ducted | 288BNV025*0**B* | CSPH*4212AL*+UI | 83*CA60100C21*** | 24200 | 16 | 10.5 | 8.1 | 21400 | 16700 | 78.04% | 2 | 20600 | R-410A
210596596 | 2.73 | Yes | Yes | BRYANT HEATING AND COOLING SYSTEMS | HRCU-A-CB (Split System: Heat Pump with Remote Outdoor Unit-Air-Source) | Centrally-Ducted | 288BNV037*0**A* | CSPH*6012AL*+UI | 83*CA60100C21*** | 32800 | 16.5 | 11 | 8.1 | 32200 | 24800 | 77.02% | 1.98 | 31200 | R-410A
210596605 | 2.73 | Yes | Yes | BRYANT HEATING AND COOLING SYSTEMS | HRCU-A-CB (Split System: Heat Pump with Remote Outdoor Unit-Air-Source) | Centrally-Ducted | 288BNV037*0**A* | CSPH*6012AL*+UI | 986TC42080C17*** | 32800 | 16.5 | 11 | 8.1 | 32600 | 25200 | 77.3% | 1.98 | 31600 | R-410A
214573396 | 2.65 | Yes | Yes | KENMORE | HRCU-A-CB (Split System: Heat Pump with Remote Outdoor Unit-Air-Source) | Centrally-Ducted | (C,H,T)VH837GKA** | EN(A,D,W)4X42L21**+WALLCON | *95CSU1002122B* | 31800 | 17 | 11.5 | 8.1 | 33000 | 24400 | 73.94% | 1.9 | 31400 | R-410A
214572576 | 2.73 | Yes | Yes | KENMORE | HRCU-A-CB (Split System: Heat Pump with Remote Outdoor Unit-Air-Source) | Centrally-Ducted | (C,H,T)VH837GKA** | EA*4X37L21A*+WALLCON | *97CMN0802120B* | 32800 | 17.5 | 11.5 | 8.5 | 32800 | 25200 | 76.83% | 2 | 31800 | R-410A
214571206 | 1.98 | Yes | Yes | KENMORE | HRCU-A-CB (Split System: Heat Pump with Remote Outdoor Unit-Air-Source) | Centrally-Ducted | (C,H,T)VH825GKA3* | EN(A,D,W)4X42L21**+WALLCON | *96CTN0802120B* | 23800 | 16.5 | 11 | 8.1 | 21400 | 16600 | 77.57% | 1.96 | 20600 | R-410A
213069577 | 3.03 | Yes | No | ACIQ | HRCU-A-CB (Split System: Heat Pump with Remote Outdoor Unit-Air-Source) | Centrally-Ducted | DLCURAH36ABK | EN(A,D)4X48L24** | *80ES(N,L)0902116A* | 36400 | 16 | 10.5 | 8.1 | 38500 | 34800 | 90.39% | 2.04 | 29200 | R-410A
213069578 | 3.05 | Yes | No | ACIQ | HRCU-A-CB (Split System: Heat Pump with Remote Outdoor Unit-Air-Source) | Centrally-Ducted | DLCURAH36ABK | EN(A,D)4X48L24** | *80ES(N,L)0902120A* | 36600 | 16 | 10.5 | 8.1 | 39500 | 34800 | 88.1% | 2.04 | 29200 | R-410A
213069595 | 3.03 | Yes | No | ACIQ | HRCU-A-CB (Split System: Heat Pump with Remote Outdoor Unit-Air-Source) | Centrally-Ducted | DLCURAH36ABK | EN(A,D)4X48L24** | *92ESN1202420A* | 36400 | 16 | 10.5 | 8.1 | 38500 | 34800 | 90.39% | 2.04 | 29200 | R-410A
204456355 | 1.95 | Yes | No | BRYANT HEATING AND COOLING SYSTEMS | HRCU-A-CB (Split System: Heat Pump with Remote Outdoor Unit-Air-Source) | Centrally-Ducted | 288BNV025*0**B* | CAP**2414AL*+UI | 88*TA36070C14*** | 23400 | 17 | 10.5 | 8.1 | 22000 | 16800 | 76.36% | 1.9 | 21000 | R-410A
204456373 | 1.93 | Yes | No | BRYANT HEATING AND COOLING SYSTEMS | HRCU-A-CB (Split System: Heat Pump with Remote Outdoor Unit-Air-Source) | Centrally-Ducted | 288BNV025*0**B* | CAP**2417AL*+UI | 88*TA48070C17*** | 23200 | 16.5 | 10.5 | 8.1 | 22000 | 16800 | 76.36% | 1.9 | 21000 | R-410A
213072119 | 1.52 | Yes | No | ACIQ | HRCU-A-CB (Split System: Heat Pump with Remote Outdoor Unit-Air-Source) | Centrally-Ducted | DLCURAH18ABK | EA*4X19L17A* | *96VTN0401712A* | 18200 | 15.5 | 10.5 | 8.5 | 18300 | 17600 | 96.17% | 2.12 | 12300 | R-410A
213782282 | 2.73 | Yes | Yes | KEEPRITE | HRCU-A-CB (Split System: Heat Pump with Remote Outdoor Unit-Air-Source) | Centrally-Ducted | CVH837GKA2* | EHD4X60AAL+WALLCON | *95CSU0601716B* | 32800 | 16.5 | 11 | 8.1 | 32200 | 25000 | 77.64% | 1.96 | 31400 | R-410A
211756645 | 3.92 | No | No | LPS Legacy | HRCU-A-CB (Split System: Heat Pump with Remote Outdoor Unit-Air-Source) | Centrally-Ducted | DLCURAH48ABK | DLFUAAH48XAK |  | 47000 | 15.6 | 8.2 | 9.4 | 50000 | 46000 | 92% | 1.9 | 36000 | R-410A
206790589 | 3.63 | Yes | Yes | BRYANT HEATING AND COOLING SYSTEMS | HRCU-A-CB (Split System: Heat Pump with Remote Outdoor Unit-Air-Source) | Centrally-Ducted | 284ANV048*0**B* | CAP**4821AL*+UI | 88*TA60090C21*** | 43500 | 21 | 11.7 | 9.5 | 46500 | 36400 | 78.28% | 2.28 | 43500 | R-410A
213771672 | 2 | Yes | Yes | KEEPRITE | HRCU-A-CB (Split System: Heat Pump with Remote Outdoor Unit-Air-Source) | Centrally-Ducted | CVH825GKA2* | EA*4X48L21A*+WALLCON | *96CTN1002122B* | 24000 | 16.5 | 11 | 8.1 | 21000 | 16500 | 78.57% | 2.02 | 20400 | R-410A
216634654 | 4.79 | No | No | ACIQ | HRCU-A-CB (Split System: Heat Pump with Remote Outdoor Unit-Air-Source) | Centrally-Ducted | H5H0V60*K*AAA* | EVD5X61M24A*+WALLCON | *96CTN0802120B* | 57500 | 18.5 | 9 | 9 | 64000 | 45000 | 70.31% | 2.08 | 56500 | R-454B
216634052 | 4.63 | No | No | ACIQ | HRCU-A-CB (Split System: Heat Pump with Remote Outdoor Unit-Air-Source) | Centrally-Ducted | H5H0V60*K*AAA* | EVM5X60M24A*+WALLCON | *97CMN0602120B* | 55500 | 17.5 | 8.5 | 8.5 | 64000 | 45500 | 71.09% | 1.94 | 57000 | R-454B
216634127 | 4.63 | No | No | ACIQ | HRCU-A-CB (Split System: Heat Pump with Remote Outdoor Unit-Air-Source) | Centrally-Ducted | H5H0V60*K*AAA* | EA*5X61M24A*+WALLCON | *80CTL0702120B* | 55500 | 18.5 | 8.5 | 9 | 60000 | 42000 | 70% | 2 | 51500 | R-454B
216679442 | 2 | Yes | Yes | KEEPRITE | HRCU-A-CB (Split System: Heat Pump with Remote Outdoor Unit-Air-Source) | Centrally-Ducted | DLCURAH24ABK | EA*4X37L17A* | *97VTN0601716A* | 24000 | 17 | 10 | 9 | 25200 | 22000 | 87.3% | 1.76 | 18700 | R-410A
214397073 | 3.83 | Yes | Yes | CHAMPION HEATING AND COOLING | HRCU-A-CB (Split System: Heat Pump with Remote Outdoor Unit-Air-Source) | Centrally-Ducted | HH860E2S11 | CTM60D5CGS1 | TM8E130D20MP11 | 46000 | 17 | 11 | 9 | 47000 | 34800 | 74.04% | 2 | 35200 | R-454B
214397442 | 3.71 | Yes | Yes | CHAMPION HEATING AND COOLING | HRCU-A-CB (Split System: Heat Pump with Remote Outdoor Unit-Air-Source) | Centrally-Ducted | HH860E2S11 | CTM60C5CGS1 | TMLE080C16MP11 | 44500 | 18 | 11 | 9 | 45500 | 34200 | 75.16% | 2 | 34200 | R-454B
214397093 | 3.67 | Yes | Yes | CHAMPION HEATING AND COOLING | HRCU-A-CB (Split System: Heat Pump with Remote Outdoor Unit-Air-Source) | Centrally-Ducted | HH860E2S11 | CTF60C5CGS1 | TL9E100C20UH11 | 44000 | 17 | 11.7 | 9 | 44500 | 33400 | 75.06% | 2 | 32600 | R-454B
206790243 | 1.93 | Yes | Yes | BRYANT HEATING AND COOLING SYSTEMS | HRCU-A-CB (Split System: Heat Pump with Remote Outdoor Unit-Air-Source) | Centrally-Ducted | 284ANV024*0**B* | CNPV*3621AL*+UI | 83*CA36040C17*** | 23200 | 20 | 13 | 9.5 | 26600 | 19900 | 74.81% | 2.38 | 25000 | R-410A
214396404 | 2.88 | Yes | Yes | CHAMPION HEATING AND COOLING | HRCU-A-CB (Split System: Heat Pump with Remote Outdoor Unit-Air-Source) | Centrally-Ducted | HH836E2S11 | CTF36C5CDS1 | TM9V100C20MP12 | 34600 | 18 | 10 | 8.5 | 33000 | 27200 | 82.42% | 2 | 29600 | R-454B
215935052 | 2.97 | Yes | Yes | KENMORE | HRCU-A-CB (Split System: Heat Pump with Remote Outdoor Unit-Air-Source) | Centrally-Ducted | (C,H,T)5H3V36*K*AAA* | EVM5X49M21A*+WALLCON | *80CTL1102120B* | 35600 | 22 | 12.5 | 8.5 | 38000 | 28400 | 74.74% | 2.02 | 32600 | R-454B
215934632 | 2.83 | Yes | Yes | KENMORE | HRCU-A-CB (Split System: Heat Pump with Remote Outdoor Unit-Air-Source) | Centrally-Ducted | (C,H,T)5H3V36*K*AAA* | EVM5X25M17A*+WALLCON | *97CMN0601714B* | 34000 | 20 | 11 | 8.1 | 38000 | 27200 | 71.58% | 2 | 30600 | R-454B
215933532 | 2.8 | Yes | Yes | KENMORE | HRCU-A-CB (Split System: Heat Pump with Remote Outdoor Unit-Air-Source) | Centrally-Ducted | (C,H,T)5H3V36*K*AAA* | ESH5X48M12A*+WALLCON | *80CSU1002120A* | 33600 | 19.5 | 11.5 | 9 | 34800 | 26600 | 76.44% | 1.94 | 30600 | R-454B
215933682 | 2.82 | Yes | Yes | KENMORE | HRCU-A-CB (Split System: Heat Pump with Remote Outdoor Unit-Air-Source) | Centrally-Ducted | (C,H,T)5H3V36*K*AAA* | ESH5X48M12A*+WALLCON | *97CMN1202422B* | 33800 | 19.5 | 11.5 | 9 | 35000 | 26600 | 76% | 1.92 | 30600 | R-454B
215934372 | 3.71 | Yes | Yes | KENMORE | HRCU-A-CB (Split System: Heat Pump with Remote Outdoor Unit-Air-Source) | Centrally-Ducted | (C,H,T)5H3V48*K*AAA* | EA*5X61M24A*+WALLCON | *97CMN0602120B* | 44500 | 20.5 | 10.5 | 9.5 | 48500 | 37400 | 77.11% | 2 | 40500 | R-454B
215934772 | 2.88 | Yes | Yes | KENMORE | HRCU-A-CB (Split System: Heat Pump with Remote Outdoor Unit-Air-Source) | Centrally-Ducted | (C,H,T)5H3V36*K*AAA* | EVM5X43M21A*+WALLCON | *96CTN0601714B* | 34600 | 20.5 | 11.5 | 8.5 | 38000 | 27600 | 72.63% | 2.06 | 31200 | R-454B
213072134 | 1.53 | Yes | No | ACIQ | HRCU-A-CB (Split System: Heat Pump with Remote Outdoor Unit-Air-Source) | Centrally-Ducted | DLCURAH18ABK | EA*4X19L17A* | *92ESN0401410A* | 18400 | 15.5 | 10.5 | 8.5 | 18500 | 17600 | 95.14% | 2.12 | 12400 | R-410A
213072185 | 1.5 | Yes | No | ACIQ | HRCU-A-CB (Split System: Heat Pump with Remote Outdoor Unit-Air-Source) | Centrally-Ducted | DLCURAH18ABK | EA*4X24L17A* | OLV098A12* | 18000 | 15.5 | 10.5 | 8.5 | 19000 | 18900 | 99.47% | 2.26 | 12700 | R-410A
213072235 | 1.46 | Yes | Yes | ACIQ | HRCU-A-CB (Split System: Heat Pump with Remote Outdoor Unit-Air-Source) | Centrally-Ducted | DLCURAH18ABK | EA*4X30L17A* | *96VSN0401410A* | 17500 | 16 | 10.5 | 8.5 | 18100 | 18600 | 102.8% | 2.24 | 12200 | R-410A
213072267 | 1.47 | Yes | No | ACIQ | HRCU-A-CB (Split System: Heat Pump with Remote Outdoor Unit-Air-Source) | Centrally-Ducted | DLCURAH18ABK | EN(A,D)4X18L14** | *96VSN0601412A* | 17600 | 15.5 | 10.5 | 8.5 | 18700 | 19300 | 103.2% | 2.32 | 12500 | R-410A
213069596 | 3.07 | Yes | No | ACIQ | HRCU-A-CB (Split System: Heat Pump with Remote Outdoor Unit-Air-Source) | Centrally-Ducted | DLCURAH36ABK | EN(A,D)4X48L24** | *95ESN0802120A* | 36800 | 15.5 | 10.5 | 8.1 | 39500 | 35000 | 88.61% | 2.06 | 29400 | R-410A
213069610 | 3.02 | Yes | No | ACIQ | HRCU-A-CB (Split System: Heat Pump with Remote Outdoor Unit-Air-Source) | Centrally-Ducted | DLCURAH36ABK | EN(A,D)4X48L24** | *96VTN1202422A* | 36200 | 16 | 10 | 8.1 | 38500 | 34800 | 90.39% | 2.02 | 29200 | R-410A
215866625 | 3 | Yes | Yes | KADEN | HRCU-A-CB (Split System: Heat Pump with Remote Outdoor Unit-Air-Source) | Centrally-Ducted | KOB-UUX36HP-2AAMA | KIB-UUX36AH-2AAMA |  | 36000 | 16.1 | 10 | 8.7 | 36000 | 27000 | 75% | 2 | 24800 | R-454B
214570786 | 2.02 | Yes | Yes | KENMORE | HRCU-A-CB (Split System: Heat Pump with Remote Outdoor Unit-Air-Source) | Centrally-Ducted | (C,H,T)VH825GKA3* | EA*4X48L24A*+WALLCON | *96CTN0802120B* | 24200 | 17 | 11 | 8.5 | 20800 | 16500 | 79.33% | 2.02 | 20400 | R-410A
211756651 | 4.58 | No | No | LPS Legacy | HRCU-A-CB (Split System: Heat Pump with Remote Outdoor Unit-Air-Source) | Centrally-Ducted | DLCURAH60ABK | DLFUAAH60XAK |  | 55000 | 15.3 | 8.8 | 9.4 | 59000 | 48500 | 82.2% | 1.91 | 42000 | R-410A
216679718 | 1.45 | Yes | Yes | KEEPRITE | HRCU-A-CB (Split System: Heat Pump with Remote Outdoor Unit-Air-Source) | Centrally-Ducted | DLCURAH18ABK | EA*4X24L17A* | *97VTN0601716A* | 17400 | 16 | 10.5 | 8.5 | 18300 | 19100 | 104.4% | 2.18 | 12300 | R-410A
210450263 | 2.98 | Yes | Yes | BRYANT HEATING AND COOLING SYSTEMS | HRCU-A-CB (Split System: Heat Pump with Remote Outdoor Unit-Air-Source) | Centrally-Ducted | 38MURAQ36AB3* | CNPV*4821AL* | 926TB48080V17*** | 35800 | 16 | 10 | 8.5 | 38500 | 35000 | 90.91% | 2 | 29200 | R-410A
213781232 | 2.73 | Yes | Yes | KEEPRITE | HRCU-A-CB (Split System: Heat Pump with Remote Outdoor Unit-Air-Source) | Centrally-Ducted | CVH837GKA2* | EA*4X43L21A*+WALLCON | *97CMN0801714B* | 32800 | 17 | 11 | 8.1 | 33000 | 25200 | 76.36% | 1.96 | 31800 | R-410A
216679958 | 2.97 | Yes | No | KEEPRITE | HRCU-A-CB (Split System: Heat Pump with Remote Outdoor Unit-Air-Source) | Centrally-Ducted | DLCURAH36ABK | END4X42L17** | *97VTN0801716A* | 35600 | 15.2 | 10 | 8.5 | 39000 | 34600 | 88.72% | 1.8 | 29400 | R-410A
216679490 | 2 | Yes | Yes | KEEPRITE | HRCU-A-CB (Split System: Heat Pump with Remote Outdoor Unit-Air-Source) | Centrally-Ducted | DLCURAH24ABK | EHD4X36AAL | *97VTN0601716A* | 24000 | 16 | 10 | 8.5 | 25400 | 22200 | 87.4% | 1.75 | 18800 | R-410A
216679526 | 1.97 | Yes | Yes | KEEPRITE | HRCU-A-CB (Split System: Heat Pump with Remote Outdoor Unit-Air-Source) | Centrally-Ducted | DLCURAH24ABK | EN(A,D,W)4X36L17** | *97VTN0601716A* | 23600 | 16.5 | 10 | 9 | 25800 | 23600 | 91.47% | 1.76 | 18900 | R-410A
216679826 | 2.9 | No | No | KEEPRITE | HRCU-A-CB (Split System: Heat Pump with Remote Outdoor Unit-Air-Source) | Centrally-Ducted | DLCURAH36ABK | EA*4X36L21A* | *97VTN0801716A* | 34800 | 15.5 | 9.5 | 8.5 | 38500 | 34800 | 90.39% | 1.75 | 29400 | R-410A
216679910 | 2.97 | No | No | KEEPRITE | HRCU-A-CB (Split System: Heat Pump with Remote Outdoor Unit-Air-Source) | Centrally-Ducted | DLCURAH36ABK | EHD4X42AAL | *97VTN0801716A* | 35600 | 15.2 | 9.8 | 8.5 | 38500 | 34600 | 89.87% | 1.8 | 29200 | R-410A
206790591 | 3.67 | Yes | Yes | BRYANT HEATING AND COOLING SYSTEMS | HRCU-A-CB (Split System: Heat Pump with Remote Outdoor Unit-Air-Source) | Centrally-Ducted | 284ANV048*0**B* | CAP**4824AL*+UI | 88*TA66135C24*** | 44000 | 21 | 12 | 9.5 | 46000 | 36200 | 78.7% | 2.3 | 43000 | R-410A
216633767 | 3.67 | No | No | ACIQ | HRCU-A-CB (Split System: Heat Pump with Remote Outdoor Unit-Air-Source) | Centrally-Ducted | H5H0V48*K*AAA* | EA*5X48M21A*+WALLCON | *80CSU1002120A* | 44000 | 17.5 | 9.5 | 9 | 48500 | 34200 | 70.52% | 2.06 | 42500 | R-454B
216644302 | 1.49 | Yes | No | KEEPRITE | HRCU-A-CB (Split System: Heat Pump with Remote Outdoor Unit-Air-Source) | Centrally-Ducted | D5CUHAH18AAK | EA*5X19M17A* | *95MSU0601716A* | 17900 | 15.2 | 11 | 9.5 | 19800 | 17700 | 89.39% | 1.98 | 14800 | R-454B
206790434 | 2.82 | Yes | Yes | BRYANT HEATING AND COOLING SYSTEMS | HRCU-A-CB (Split System: Heat Pump with Remote Outdoor Unit-Air-Source) | Centrally-Ducted | 284ANV036*0**B* | CSPH*3612AL*+UI | 986TC66120C24*** | 33800 | 18.5 | 11.7 | 9 | 35200 | 26200 | 74.43% | 2.02 | 31600 | R-410A
206790441 | 2.82 | Yes | Yes | BRYANT HEATING AND COOLING SYSTEMS | HRCU-A-CB (Split System: Heat Pump with Remote Outdoor Unit-Air-Source) | Centrally-Ducted | 284ANV036*0**B* | CSPH*3612AL*+UI | 88*TA48090C17*** | 33800 | 19 | 12 | 9 | 35200 | 26200 | 74.43% | 2.02 | 31400 | R-410A
206790443 | 2.78 | Yes | Yes | BRYANT HEATING AND COOLING SYSTEMS | HRCU-A-CB (Split System: Heat Pump with Remote Outdoor Unit-Air-Source) | Centrally-Ducted | 284ANV036*0**B* | CSPH*3612AL*+UI | 987MB60060C21*** | 33400 | 17.5 | 11 | 9 | 35400 | 26400 | 74.58% | 2 | 31800 | R-410A
206790450 | 2.83 | Yes | Yes | BRYANT HEATING AND COOLING SYSTEMS | HRCU-A-CB (Split System: Heat Pump with Remote Outdoor Unit-Air-Source) | Centrally-Ducted | 284ANV036*0**B* | CSPH*4212AL*+UI | 986TC66120C24*** | 34000 | 18.5 | 12 | 9 | 35200 | 26000 | 73.86% | 2.04 | 31200 | R-410A
206790604 | 3.63 | Yes | Yes | BRYANT HEATING AND COOLING SYSTEMS | HRCU-A-CB (Split System: Heat Pump with Remote Outdoor Unit-Air-Source) | Centrally-Ducted | 284ANV048*0**B* | CAP**4824AL*+UI | 987MB66120C24*** | 43500 | 20.5 | 11.7 | 9.5 | 46500 | 36400 | 78.28% | 2.26 | 43500 | R-410A
206790619 | 3.71 | Yes | Yes | BRYANT HEATING AND COOLING SYSTEMS | HRCU-A-CB (Split System: Heat Pump with Remote Outdoor Unit-Air-Source) | Centrally-Ducted | 284ANV048*0**B* | CAP**6024AL*+UI | 986TC66120C24*** | 44500 | 21.5 | 12 | 9.5 | 46000 | 36200 | 78.7% | 2.36 | 43000 | R-410A
206790621 | 3.79 | Yes | Yes | BRYANT HEATING AND COOLING SYSTEMS | HRCU-A-CB (Split System: Heat Pump with Remote Outdoor Unit-Air-Source) | Centrally-Ducted | 284ANV048*0**B* | CAP**6121AL*+UI | 986TC66100C21*** | 45500 | 21 | 12 | 9.5 | 46000 | 36400 | 79.13% | 2.36 | 43500 | R-410A
206790622 | 3.79 | Yes | Yes | BRYANT HEATING AND COOLING SYSTEMS | HRCU-A-CB (Split System: Heat Pump with Remote Outdoor Unit-Air-Source) | Centrally-Ducted | 284ANV048*0**B* | CAP**6124AL*+UI | 986TC66120C24*** | 45500 | 21.5 | 12 | 9.5 | 46000 | 36200 | 78.7% | 2.38 | 43000 | R-410A
216739102 | 1.93 | Yes | Yes | KEEPRITE | HRCU-A-CB (Split System: Heat Pump with Remote Outdoor Unit-Air-Source) | Centrally-Ducted | D5CUHAH24AAK | FM(C,U)5Z30**AL* |  | 23200 | 17 | 11 | 9 | 21400 | 19300 | 90.19% | 2.08 | 18200 | R-454B
214396555 | 2.82 | Yes | Yes | CHAMPION HEATING AND COOLING | HRCU-A-CB (Split System: Heat Pump with Remote Outdoor Unit-Air-Source) | Centrally-Ducted | HH836E2S11 | CTM48C5CFS1 | TL8E080C16UH11 | 33800 | 19 | 11 | 9 | 32000 | 25600 | 80% | 2 | 26200 | R-454B
214396889 | 2.82 | Yes | Yes | CHAMPION HEATING AND COOLING | HRCU-A-CB (Split System: Heat Pump with Remote Outdoor Unit-Air-Source) | Centrally-Ducted | HH836E2S11 | CTF36C5CDS1 | TL9E080C16UH11 | 33800 | 18 | 11 | 8.5 | 32000 | 26000 | 81.25% | 2 | 28200 | R-454B
214397207 | 4.42 | Yes | Yes | CHAMPION HEATING AND COOLING | HRCU-A-CB (Split System: Heat Pump with Remote Outdoor Unit-Air-Source) | Centrally-Ducted | HH860E2S11 | CTF60D5CJS1+JMET18DS2N1 |  | 53000 | 19 | 11 | 9 | 54000 | 39000 | 72.22% | 2 | 37200 | R-454B
214396575 | 3.63 | Yes | Yes | CHAMPION HEATING AND COOLING | HRCU-A-CB (Split System: Heat Pump with Remote Outdoor Unit-Air-Source) | Centrally-Ducted | HH860E2S11 | CTF60C5CGS1 | TP9C100C16MP13 | 43500 | 18 | 11.7 | 9 | 44000 | 33200 | 75.45% | 2 | 32200 | R-454B
206790580 | 2.83 | Yes | Yes | BRYANT HEATING AND COOLING SYSTEMS | HRCU-A-CB (Split System: Heat Pump with Remote Outdoor Unit-Air-Source) | Centrally-Ducted | 284ANV036*0**B* | CSPH*6012AL*+UI | 987MB42060C17*** | 34000 | 18 | 11.5 | 9 | 35200 | 25600 | 72.73% | 2 | 30600 | R-410A
214574526 | 2.65 | Yes | Yes | KENMORE | HRCU-A-CB (Split System: Heat Pump with Remote Outdoor Unit-Air-Source) | Centrally-Ducted | (C,H,T)VH837GKA2* | EN(A,D,W)4X42L21**+WALLCON | *95CSU0802120B* | 31800 | 17 | 11 | 8.1 | 33000 | 24600 | 74.55% | 1.88 | 31400 | R-410A
206790548 | 2.77 | Yes | Yes | BRYANT HEATING AND COOLING SYSTEMS | HRCU-A-CB (Split System: Heat Pump with Remote Outdoor Unit-Air-Source) | Centrally-Ducted | 284ANV036*0**B* | CNPV*4221AL*+UI | 935CA60080C21*** | 33200 | 19 | 12 | 9 | 35200 | 26600 | 75.57% | 2 | 32000 | R-410A
206790573 | 2.87 | Yes | Yes | BRYANT HEATING AND COOLING SYSTEMS | HRCU-A-CB (Split System: Heat Pump with Remote Outdoor Unit-Air-Source) | Centrally-Ducted | 284ANV036*0**B* | CAP**6121AL*+UI | 987MB42060C17*** | 34400 | 19 | 11.7 | 9 | 35000 | 25600 | 73.14% | 1.98 | 30600 | R-410A
206790643 | 3.75 | Yes | Yes | BRYANT HEATING AND COOLING SYSTEMS | HRCU-A-CB (Split System: Heat Pump with Remote Outdoor Unit-Air-Source) | Centrally-Ducted | 284ANV048*0**B* | CSPH*6012AL*+UI | 83*CA60100C21*** | 45000 | 20 | 11.7 | 9 | 46000 | 36200 | 78.7% | 2.32 | 43500 | R-410A
206790652 | 3.79 | Yes | Yes | BRYANT HEATING AND COOLING SYSTEMS | HRCU-A-CB (Split System: Heat Pump with Remote Outdoor Unit-Air-Source) | Centrally-Ducted | 284ANV048*0**B* | CAP**6124AL*+UI | 935CA60080C21*** | 45500 | 21.5 | 12 | 9.5 | 46000 | 36200 | 78.7% | 2.36 | 43500 | R-410A
206790657 | 3.71 | Yes | Yes | BRYANT HEATING AND COOLING SYSTEMS | HRCU-A-CB (Split System: Heat Pump with Remote Outdoor Unit-Air-Source) | Centrally-Ducted | 284ANV048*0**B* | CAP**6024AL*+UI | 986TC66100C21*** | 44500 | 21 | 12 | 9.5 | 46000 | 36200 | 78.7% | 2.34 | 43000 | R-410A
214396565 | 3.75 | Yes | Yes | CHAMPION HEATING AND COOLING | HRCU-A-CB (Split System: Heat Pump with Remote Outdoor Unit-Air-Source) | Centrally-Ducted | HH860E2S11 | CTF60C5CGS1 | TL8E100C20UH11 | 45000 | 18 | 11.7 | 9 | 45000 | 33400 | 74.22% | 2 | 32600 | R-454B
214396632 | 3.67 | Yes | Yes | CHAMPION HEATING AND COOLING | HRCU-A-CB (Split System: Heat Pump with Remote Outdoor Unit-Air-Source) | Centrally-Ducted | HH860E2S11 | CTM60C5CGS1 | TM8V100C16MP12 | 44000 | 18 | 11.7 | 9 | 44500 | 33600 | 75.51% | 2 | 32800 | R-454B
214396550 | 2.87 | Yes | Yes | CHAMPION HEATING AND COOLING | HRCU-A-CB (Split System: Heat Pump with Remote Outdoor Unit-Air-Source) | Centrally-Ducted | HH836E2S11 | CTM48C5CFS1 | TM9E100C20MP12 | 34400 | 18 | 11 | 9 | 32400 | 25600 | 79.01% | 2 | 26400 | R-454B
214397217 | 2.83 | Yes | Yes | CHAMPION HEATING AND COOLING | HRCU-A-CB (Split System: Heat Pump with Remote Outdoor Unit-Air-Source) | Centrally-Ducted | HH836E2S11 | CTF48C5CFS1+JME12C2SN1 |  | 34000 | 19 | 11.7 | 9 | 31400 | 25200 | 80.25% | 2 | 25800 | R-454B
214397385 | 2.78 | Yes | Yes | CHAMPION HEATING AND COOLING | HRCU-A-CB (Split System: Heat Pump with Remote Outdoor Unit-Air-Source) | Centrally-Ducted | HH836E2S11 | CTF48C5CFS1 | TM9E080C16MP12 | 33400 | 19 | 11 | 9 | 31400 | 25400 | 80.89% | 2 | 26000 | R-454B
206790498 | 2.75 | Yes | Yes | BRYANT HEATING AND COOLING SYSTEMS | HRCU-A-CB (Split System: Heat Pump with Remote Outdoor Unit-Air-Source) | Centrally-Ducted | 284ANV036*0**B* | CAP**4221AL*+UI | 83*CA48060C17*** | 33000 | 19 | 11.7 | 9 | 35600 | 26600 | 74.72% | 1.98 | 32200 | R-410A
216643650 | 1.54 | Yes | No | KEEPRITE | HRCU-A-CB (Split System: Heat Pump with Remote Outdoor Unit-Air-Source) | Centrally-Ducted | D5CUHAH18AAK | EA*5X25M17A* | *80MSU0601716A* | 18500 | 15.5 | 11.5 | 9.5 | 19800 | 17600 | 88.89% | 2.02 | 14900 | R-454B
216680618 | 1.95 | Yes | Yes | KEEPRITE | HRCU-A-CB (Split System: Heat Pump with Remote Outdoor Unit-Air-Source) | Centrally-Ducted | DLCURAH24ABK | EN(A,D)4X24L17** | *97VTN0801716A* | 23400 | 16.5 | 10 | 9 | 26600 | 23800 | 89.47% | 1.82 | 19400 | R-410A
206790598 | 3.75 | Yes | Yes | BRYANT HEATING AND COOLING SYSTEMS | HRCU-A-CB (Split System: Heat Pump with Remote Outdoor Unit-Air-Source) | Centrally-Ducted | 284ANV048*0**B* | CSPH*6012AL*+UI | 88*TA60090C21*** | 45000 | 20.5 | 11.7 | 9 | 46000 | 36200 | 78.7% | 2.36 | 43000 | R-410A
216681104 | 3.03 | Yes | No | KEEPRITE | HRCU-A-CB (Split System: Heat Pump with Remote Outdoor Unit-Air-Source) | Centrally-Ducted | DLCURAH36ABK | EHD4X42AAL | *97VTN0802120A* | 36400 | 15.5 | 10 | 8.5 | 38500 | 34600 | 89.87% | 1.8 | 29200 | R-410A
216678830 | 2.98 | Yes | No | KEEPRITE | HRCU-A-CB (Split System: Heat Pump with Remote Outdoor Unit-Air-Source) | Centrally-Ducted | DLCURAH36ABK | EN(A,D,W)4X48L21** | *97VTN0601716A* | 35800 | 15.5 | 10 | 8.5 | 38500 | 34600 | 89.87% | 1.8 | 29200 | R-410A
213771632 | 2 | Yes | Yes | KEEPRITE | HRCU-A-CB (Split System: Heat Pump with Remote Outdoor Unit-Air-Source) | Centrally-Ducted | CVH825GKA2* | EA*4X48L21A*+WALLCON | *97CMN0801714B* | 24000 | 16.5 | 11 | 8.1 | 21000 | 16600 | 79.05% | 2 | 20400 | R-410A
213771362 | 1.98 | Yes | Yes | KEEPRITE | HRCU-A-CB (Split System: Heat Pump with Remote Outdoor Unit-Air-Source) | Centrally-Ducted | CVH825GKA2* | EA*4X42L21A*+WALLCON | *96CTN1002122B* | 23800 | 16.5 | 11 | 8.1 | 21400 | 16600 | 77.57% | 1.96 | 20600 | R-410A
213771482 | 2.03 | Yes | Yes | KEEPRITE | HRCU-A-CB (Split System: Heat Pump with Remote Outdoor Unit-Air-Source) | Centrally-Ducted | CVH825GKA2* | EA*4X43L21A*+WALLCON | *80CTL1102120B* | 24400 | 17 | 11 | 8.5 | 21200 | 16600 | 78.3% | 2.04 | 20600 | R-410A
206790173 | 1.92 | Yes | Yes | BRYANT HEATING AND COOLING SYSTEMS | HRCU-A-CB (Split System: Heat Pump with Remote Outdoor Unit-Air-Source) | Centrally-Ducted | 284ANV024*0**B* | CNPV*3621AL*+UI | 88*TA36045C17*** | 23000 | 19.5 | 12.5 | 9.5 | 26800 | 20200 | 75.37% | 2.36 | 25200 | R-410A
206790073 | 1.98 | Yes | Yes | BRYANT HEATING AND COOLING SYSTEMS | HRCU-A-CB (Split System: Heat Pump with Remote Outdoor Unit-Air-Source) | Centrally-Ducted | 284ANV024*0**B* | CNPV*4217AL*+UI | 88*TA36070C14*** | 23800 | 21.5 | 13.5 | 10 | 26600 | 19700 | 74.06% | 2.5 | 24800 | R-410A
206790575 | 2.72 | Yes | Yes | BRYANT HEATING AND COOLING SYSTEMS | HRCU-A-CB (Split System: Heat Pump with Remote Outdoor Unit-Air-Source) | Centrally-Ducted | 284ANV036*0**B* | CNPV*4221AL*+UI | 987MB42060C17*** | 32600 | 18 | 11 | 9 | 35800 | 27000 | 75.42% | 1.94 | 32400 | R-410A
214573876 | 2.75 | Yes | Yes | KENMORE | HRCU-A-CB (Split System: Heat Pump with Remote Outdoor Unit-Air-Source) | Centrally-Ducted | (C,H,T)VH837GKA2* | EA*4X43L21A*+WALLCON | *95CSU1002122B* | 33000 | 17.5 | 11.5 | 8.5 | 32600 | 25000 | 76.69% | 2 | 31600 | R-410A
214573426 | 2.65 | Yes | Yes | KENMORE | HRCU-A-CB (Split System: Heat Pump with Remote Outdoor Unit-Air-Source) | Centrally-Ducted | (C,H,T)VH837GKA** | EN(A,D,W)4X42L21**+WALLCON | *96CTN0802120B* | 31800 | 17 | 11.5 | 8.1 | 33000 | 24400 | 73.94% | 1.9 | 31200 | R-410A
214573376 | 2.65 | Yes | Yes | KENMORE | HRCU-A-CB (Split System: Heat Pump with Remote Outdoor Unit-Air-Source) | Centrally-Ducted | (C,H,T)VH837GKA** | EN(A,D,W)4X42L21**+WALLCON | *80CTL0702120B* | 31800 | 17 | 11 | 8.1 | 33000 | 24600 | 74.55% | 1.88 | 31400 | R-410A
214572956 | 2.77 | Yes | Yes | KENMORE | HRCU-A-CB (Split System: Heat Pump with Remote Outdoor Unit-Air-Source) | Centrally-Ducted | (C,H,T)VH837GKA** | EA*4X61L21A*+WALLCON | *80CTL0702120B* | 33200 | 17.5 | 11.5 | 8.5 | 32000 | 25000 | 78.12% | 2 | 31200 | R-410A
214571116 | 1.95 | Yes | Yes | KENMORE | HRCU-A-CB (Split System: Heat Pump with Remote Outdoor Unit-Air-Source) | Centrally-Ducted | (C,H,T)VH825GKA3* | EN(A,D)4X36L21**+WALLCON | *95CSU1002122B* | 23400 | 16.5 | 11 | 8.1 | 21600 | 16700 | 77.31% | 1.92 | 20800 | R-410A
215934822 | 2.95 | Yes | Yes | KENMORE | HRCU-A-CB (Split System: Heat Pump with Remote Outdoor Unit-Air-Source) | Centrally-Ducted | (C,H,T)5H3V36*K*AAA* | EVM5X44M21A*+WALLCON | *80CTL0701716B* | 35400 | 21.5 | 12 | 8.5 | 38500 | 29000 | 75.32% | 2.02 | 33000 | R-454B
215933552 | 2.8 | Yes | Yes | KENMORE | HRCU-A-CB (Split System: Heat Pump with Remote Outdoor Unit-Air-Source) | Centrally-Ducted | (C,H,T)5H3V36*K*AAA* | ESH5X48M12A*+WALLCON | *80CTL0701412B* | 33600 | 19 | 11 | 9 | 35200 | 27000 | 76.7% | 1.9 | 30800 | R-454B
215933302 | 2.77 | Yes | Yes | KENMORE | HRCU-A-CB (Split System: Heat Pump with Remote Outdoor Unit-Air-Source) | Centrally-Ducted | (C,H,T)5H3V36*K*AAA* | ESH5X42M12A*+WALLCON | *80CTL0451712B* | 33200 | 18.5 | 10.5 | 9 | 35600 | 27400 | 76.97% | 1.9 | 31400 | R-454B
210596540 | 2.77 | Yes | Yes | BRYANT HEATING AND COOLING SYSTEMS | HRCU-A-CB (Split System: Heat Pump with Remote Outdoor Unit-Air-Source) | Centrally-Ducted | 288BNV037*0**A* | CAP**6121AL*+UI | 88*TA48070C17*** | 33200 | 17.5 | 11.7 | 8.5 | 32200 | 25000 | 77.64% | 1.98 | 31400 | R-410A
210596579 | 2.73 | Yes | Yes | BRYANT HEATING AND COOLING SYSTEMS | HRCU-A-CB (Split System: Heat Pump with Remote Outdoor Unit-Air-Source) | Centrally-Ducted | 288BNV037*0**A* | CNPV*6024AL*+UI | 88*TA60090C21*** | 32800 | 18 | 12 | 8.1 | 32200 | 24800 | 77.02% | 1.98 | 31400 | R-410A
214395066 | 1.46 | Yes | No | KEEPRITE | HRCU-A-CB (Split System: Heat Pump with Remote Outdoor Unit-Air-Source) | Centrally-Ducted | DLCURAH18ABK | EN(A,D)4X24L17** | *96MSN0601716A* | 17500 | 15.5 | 10.5 | 8.5 | 18500 | 19000 | 102.7% | 2.28 | 12400 | R-410A
206790633 | 3.63 | Yes | Yes | BRYANT HEATING AND COOLING SYSTEMS | HRCU-A-CB (Split System: Heat Pump with Remote Outdoor Unit-Air-Source) | Centrally-Ducted | 284ANV048*0**B* | CAP**4824AL*+UI | 83*CA60100C21*** | 43500 | 21 | 11.5 | 9 | 46500 | 36400 | 78.28% | 2.26 | 43500 | R-410A
206790651 | 3.79 | Yes | Yes | BRYANT HEATING AND COOLING SYSTEMS | HRCU-A-CB (Split System: Heat Pump with Remote Outdoor Unit-Air-Source) | Centrally-Ducted | 284ANV048*0**B* | CAP**6121AL*+UI | 935CA66100C21*** | 45500 | 21.5 | 12 | 9.5 | 46000 | 36200 | 78.7% | 2.38 | 43000 | R-410A
216634604 | 4.67 | No | No | ACIQ | HRCU-A-CB (Split System: Heat Pump with Remote Outdoor Unit-Air-Source) | Centrally-Ducted | H5H0V60*K*AAA* | EA*5X61M24A*+WALLCON | *97CTN0802120A* | 56000 | 18.5 | 9 | 9 | 60000 | 42000 | 70% | 2.02 | 51500 | R-454B
213781932 | 2.7 | Yes | Yes | KEEPRITE | HRCU-A-CB (Split System: Heat Pump with Remote Outdoor Unit-Air-Source) | Centrally-Ducted | CVH837GKA2* | EHD4X42AAL+WALLCON | *80CTL0902120B* | 32400 | 16.5 | 11 | 8.1 | 32800 | 24600 | 75% | 1.94 | 31400 | R-410A
216678818 | 2.95 | Yes | No | KEEPRITE | HRCU-A-CB (Split System: Heat Pump with Remote Outdoor Unit-Air-Source) | Centrally-Ducted | DLCURAH36ABK | END4X42L17** | *97VTN0601716A* | 35400 | 15.5 | 10 | 8.5 | 38500 | 34600 | 89.87% | 1.78 | 29400 | R-410A
216679538 | 1.97 | Yes | Yes | KEEPRITE | HRCU-A-CB (Split System: Heat Pump with Remote Outdoor Unit-Air-Source) | Centrally-Ducted | DLCURAH24ABK | EN(A,D)4X36L21** | *97VTN0601716A* | 23600 | 16.5 | 10 | 9 | 25800 | 23600 | 91.47% | 1.76 | 18900 | R-410A
214396516 | 2.88 | Yes | Yes | CHAMPION HEATING AND COOLING | HRCU-A-CB (Split System: Heat Pump with Remote Outdoor Unit-Air-Source) | Centrally-Ducted | HH836E2S11 | CTM48C5CFS1 | TM8Y100C20MP11 | 34600 | 19 | 11 | 9 | 32600 | 25800 | 79.14% | 2 | 26400 | R-454B
216634014 | 4.04 | Yes | Yes | ACIQ | HRCU-A-CB (Split System: Heat Pump with Remote Outdoor Unit-Air-Source) | Centrally-Ducted | H5H0V48*K*AAA* | EVD5X61M21A*+WALLCON | *95CSU1002122B* | 48500 | 19 | 10.5 | 9 | 50000 | 36600 | 73.2% | 2.12 | 46500 | R-454B
213781612 | 2.75 | Yes | Yes | KEEPRITE | HRCU-A-CB (Split System: Heat Pump with Remote Outdoor Unit-Air-Source) | Centrally-Ducted | CVH837GKA2* | EA*4X61L21A*+WALLCON | *97CMN0801714B* | 33000 | 17 | 11 | 8.1 | 32200 | 25000 | 77.64% | 1.96 | 31400 | R-410A
213781662 | 2.77 | Yes | Yes | KEEPRITE | HRCU-A-CB (Split System: Heat Pump with Remote Outdoor Unit-Air-Source) | Centrally-Ducted | CVH837GKA2* | EA*4X61L24A*+WALLCON | *80CTL0902120B* | 33200 | 17.5 | 11.7 | 8.5 | 32000 | 24800 | 77.5% | 2 | 31000 | R-410A
213781262 | 2.73 | Yes | Yes | KEEPRITE | HRCU-A-CB (Split System: Heat Pump with Remote Outdoor Unit-Air-Source) | Centrally-Ducted | CVH837GKA2* | EA*4X43L21A*+WALLCON | *96CTN0801714B* | 32800 | 17 | 11 | 8.5 | 32800 | 25200 | 76.83% | 1.96 | 31800 | R-410A
213781312 | 2.68 | Yes | Yes | KEEPRITE | HRCU-A-CB (Split System: Heat Pump with Remote Outdoor Unit-Air-Source) | Centrally-Ducted | CVH837GKA2* | EA*4X48L21A*+WALLCON | *80CTL0902120B* | 32200 | 17 | 11 | 8.1 | 32600 | 24800 | 76.07% | 1.98 | 31200 | R-410A
216678782 | 3 | No | No | KEEPRITE | HRCU-A-CB (Split System: Heat Pump with Remote Outdoor Unit-Air-Source) | Centrally-Ducted | DLCURAH36ABK | EHD4X48AAL | *97VTN0601716A* | 36000 | 15.2 | 9.8 | 8.5 | 38500 | 34600 | 89.87% | 1.82 | 29200 | R-410A
215935192 | 2.95 | Yes | Yes | KENMORE | HRCU-A-CB (Split System: Heat Pump with Remote Outdoor Unit-Air-Source) | Centrally-Ducted | (C,H,T)5H3V36*K*AAA* | EVM5X60M21A*+WALLCON | *80CTL0701716B* | 35400 | 21.5 | 12 | 8.5 | 38500 | 29000 | 75.32% | 2.02 | 33000 | R-454B
215935292 | 2.97 | Yes | Yes | KENMORE | HRCU-A-CB (Split System: Heat Pump with Remote Outdoor Unit-Air-Source) | Centrally-Ducted | (C,H,T)5H3V36*K*AAA* | EVM5X60M21A*+WALLCON | *97CMN0802120B* | 35600 | 21.5 | 12 | 8.5 | 38000 | 28600 | 75.26% | 2.02 | 32800 | R-454B
215935312 | 2.95 | Yes | Yes | KENMORE | HRCU-A-CB (Split System: Heat Pump with Remote Outdoor Unit-Air-Source) | Centrally-Ducted | (C,H,T)5H3V36*K*AAA* | EVM5X60M21A*+WALLCON | *96CTN0801714B* | 35400 | 21.5 | 12 | 8.5 | 38000 | 28800 | 75.79% | 2.02 | 33000 | R-454B
215935042 | 2.97 | Yes | Yes | KENMORE | HRCU-A-CB (Split System: Heat Pump with Remote Outdoor Unit-Air-Source) | Centrally-Ducted | (C,H,T)5H3V36*K*AAA* | EVM5X49M21A*+WALLCON | *80CTL0902120B* | 35600 | 22 | 12.5 | 8.5 | 38000 | 28400 | 74.74% | 2.04 | 32800 | R-454B
215935092 | 2.95 | Yes | Yes | KENMORE | HRCU-A-CB (Split System: Heat Pump with Remote Outdoor Unit-Air-Source) | Centrally-Ducted | (C,H,T)5H3V36*K*AAA* | EVM5X49M21A*+WALLCON | *97CMN0602120B* | 35400 | 21 | 12 | 8.5 | 38500 | 29000 | 75.32% | 2.02 | 33400 | R-454B
215934742 | 2.83 | Yes | Yes | KENMORE | HRCU-A-CB (Split System: Heat Pump with Remote Outdoor Unit-Air-Source) | Centrally-Ducted | (C,H,T)5H3V36*K*AAA* | EVM5X42M21A*+WALLCON | *97CMN0601714B* | 34000 | 20 | 11 | 8.1 | 38000 | 27000 | 71.05% | 2 | 30600 | R-454B
216643620 | 1.5 | Yes | No | KEEPRITE | HRCU-A-CB (Split System: Heat Pump with Remote Outdoor Unit-Air-Source) | Centrally-Ducted | D5CUHAH18AAK | EA*5X30M17A* | *80MSU0601716A* | 18000 | 15.2 | 11 | 9.5 | 20200 | 18200 | 90.1% | 1.92 | 15300 | R-454B
214279872 | 1.97 | Yes | Yes | KEEPRITE | HRCU-A-CB (Split System: Heat Pump with Remote Outdoor Unit-Air-Source) | Centrally-Ducted | DLCURAH24ABK | EA*4X24L17A* | *96MSN0601716A* | 23600 | 16.5 | 10 | 9.5 | 26600 | 24800 | 93.23% | 2.04 | 19400 | R-410A
213081446 | 4.58 | No | No | ELIOS | HRCU-A-CB (Split System: Heat Pump with Remote Outdoor Unit-Air-Source) | Centrally-Ducted | DEA60HOS20230E7 | FEA60HIAHUU230X7 |  | 55000 | 15.3 | 8.8 | 9.4 | 59000 | 48500 | 82.2% | 1.91 | 42000 | R-410A
216706025 | 4 | Yes | Yes | Ecoer | HRCU-A-CB (Split System: Heat Pump with Remote Outdoor Unit-Air-Source) | Centrally-Ducted | ESCA17H-48ABA | EAHDEC-48ABA |  | 48000 | 16.5 | 10.5 | 9.5 | 50000 | 46000 | 92% | 1.9 | 37000 | R-454B
215933132 | 2.78 | Yes | Yes | KENMORE | HRCU-A-CB (Split System: Heat Pump with Remote Outdoor Unit-Air-Source) | Centrally-Ducted | (C,H,T)5H3V36*K*AAA* | ESH5X36M12A*+WALLCON | *80CTL1352422B* | 33400 | 19 | 11.5 | 9 | 34800 | 26600 | 76.44% | 1.92 | 30600 | R-454B
214807784 | 2.87 | Yes | Yes | CHAMPION HEATING AND COOLING | HRCU-A-CB (Split System: Heat Pump with Remote Outdoor Unit-Air-Source) | Centrally-Ducted | HH836E2S11 | CTU48C5XFS1+JMVT17CC2N1+TXV |  | 34400 | 19 | 11.7 | 9 | 32000 | 25200 | 78.75% | 2 | 25800 | R-454B
214720061 | 2.78 | Yes | Yes | CHAMPION HEATING AND COOLING | HRCU-A-CB (Split System: Heat Pump with Remote Outdoor Unit-Air-Source) | Centrally-Ducted | HH836E2S11 | CTU48C5XFS1+TXV | TM8V080C16MP12 | 33400 | 18 | 11 | 9 | 31600 | 25400 | 80.38% | 2 | 26000 | R-454B
215933152 | 2.77 | Yes | Yes | KENMORE | HRCU-A-CB (Split System: Heat Pump with Remote Outdoor Unit-Air-Source) | Centrally-Ducted | (C,H,T)5H3V36*K*AAA* | ESH5X36M12A*+WALLCON | *95CSU0802120B* | 33200 | 18.5 | 11 | 9 | 35000 | 26800 | 76.57% | 1.92 | 30800 | R-454B
215932682 | 2.87 | Yes | Yes | KENMORE | HRCU-A-CB (Split System: Heat Pump with Remote Outdoor Unit-Air-Source) | Centrally-Ducted | (C,H,T)5H3V36*K*AAA* | EA*5X61M21A*+WALLCON | *80CSU1002120A* | 34400 | 20 | 11.7 | 9 | 34600 | 26200 | 75.72% | 1.94 | 30200 | R-454B
216735088 | 1.9 | Yes | Yes | KEEPRITE | HRCU-A-CB (Split System: Heat Pump with Remote Outdoor Unit-Air-Source) | Centrally-Ducted | D5CUHAH24AAK | EA*5X37M17A* | *95CSU0601716B* | 22800 | 16 | 11 | 8.5 | 20800 | 18500 | 88.94% | 1.98 | 17600 | R-454B
216735625 | 1.9 | Yes | Yes | KEEPRITE | HRCU-A-CB (Split System: Heat Pump with Remote Outdoor Unit-Air-Source) | Centrally-Ducted | D5CUHAH24AAK | EA*5X37M21A* | *80CTL0901716B* | 22800 | 16 | 11 | 8.5 | 20400 | 18300 | 89.71% | 1.98 | 17400 | R-454B
216734353 | 1.92 | Yes | Yes | KEEPRITE | HRCU-A-CB (Split System: Heat Pump with Remote Outdoor Unit-Air-Source) | Centrally-Ducted | D5CUHAH24AAK | EA*5X36M17A* | *80CSU0601716A* | 23000 | 17 | 11 | 8.5 | 21200 | 19000 | 89.62% | 1.94 | 17900 | R-454B
216736360 | 1.88 | Yes | No | KEEPRITE | HRCU-A-CB (Split System: Heat Pump with Remote Outdoor Unit-Air-Source) | Centrally-Ducted | D5CUHAH24AAK | ESH5X24M12A* | *80MSU0802120A* | 22600 | 15.5 | 10.5 | 8.1 | 21200 | 19100 | 90.09% | 1.85 | 17800 | R-454B
216735559 | 1.92 | Yes | Yes | KEEPRITE | HRCU-A-CB (Split System: Heat Pump with Remote Outdoor Unit-Air-Source) | Centrally-Ducted | D5CUHAH24AAK | EA*5X37M21A* | *80MSU0401712A* | 23000 | 17 | 11 | 8.5 | 20600 | 18400 | 89.32% | 1.96 | 17400 | R-454B
216735910 | 1.92 | Yes | Yes | KEEPRITE | HRCU-A-CB (Split System: Heat Pump with Remote Outdoor Unit-Air-Source) | Centrally-Ducted | D5CUHAH24AAK | EA*5X37M21A* | *95MSU0401712A* | 23000 | 16.5 | 11 | 8.5 | 20600 | 18400 | 89.32% | 1.9 | 17500 | R-454B
216736092 | 1.93 | Yes | Yes | KEEPRITE | HRCU-A-CB (Split System: Heat Pump with Remote Outdoor Unit-Air-Source) | Centrally-Ducted | D5CUHAH24AAK | EA*5X37M21A* | *97VTN1002122A* | 23200 | 16 | 11 | 8.5 | 20800 | 18500 | 88.94% | 1.96 | 17600 | R-454B
204456409 | 1.93 | Yes | No | BRYANT HEATING AND COOLING SYSTEMS | HRCU-A-CB (Split System: Heat Pump with Remote Outdoor Unit-Air-Source) | Centrally-Ducted | 288BNV025*0**B* | CAP**2417AL*+UI | 987MB42080C17*** | 23200 | 16 | 10.5 | 8.1 | 22000 | 16900 | 76.82% | 1.88 | 21200 | R-410A
204456589 | 1.95 | Yes | No | BRYANT HEATING AND COOLING SYSTEMS | HRCU-A-CB (Split System: Heat Pump with Remote Outdoor Unit-Air-Source) | Centrally-Ducted | 288BNV025*0**B* | CAP**3617AL*+UI | 88*TA36045C17*** | 23400 | 16 | 10.5 | 8.1 | 21600 | 16800 | 77.78% | 1.92 | 20800 | R-410A
213072268 | 1.45 | Yes | Yes | ACIQ | HRCU-A-CB (Split System: Heat Pump with Remote Outdoor Unit-Air-Source) | Centrally-Ducted | DLCURAH18ABK | EN(A,D)4X18L14** | *80VTL0451412A* | 17400 | 16 | 10.5 | 8.5 | 18400 | 19400 | 105.4% | 2.34 | 12400 | R-410A
213062808 | 2.7 | Yes | Yes | ACIQ | HRCU-A-CB (Split System: Heat Pump with Remote Outdoor Unit-Air-Source) | Centrally-Ducted | HVH837GKA** | EA*4X48L21A*+WALLCON | *95CSU0802120A* | 32400 | 17.5 | 11.5 | 8.5 | 32600 | 25000 | 76.69% | 1.98 | 31400 | R-410A
213062810 | 2.7 | Yes | Yes | ACIQ | HRCU-A-CB (Split System: Heat Pump with Remote Outdoor Unit-Air-Source) | Centrally-Ducted | HVH837GKA** | EA*4X48L24A*+WALLCON | *95CSU0802120A* | 32400 | 17.5 | 11.5 | 8.5 | 32400 | 24800 | 76.54% | 2 | 31400 | R-410A
216634086 | 4.63 | No | No | ACIQ | HRCU-A-CB (Split System: Heat Pump with Remote Outdoor Unit-Air-Source) | Centrally-Ducted | H5H0V60*K*AAA* | EVD5X60M24A*+WALLCON | *97CMN0602120B* | 55500 | 17.5 | 8.5 | 8.5 | 64000 | 45500 | 71.09% | 1.94 | 57000 | R-454B
216634118 | 4.5 | No | No | ACIQ | HRCU-A-CB (Split System: Heat Pump with Remote Outdoor Unit-Air-Source) | Centrally-Ducted | H5H0V60*K*AAA* | EA*5X60M24A*+WALLCON | *97CMN0602120B* | 54000 | 17.5 | 8 | 8.5 | 60500 | 42500 | 70.25% | 1.86 | 52000 | R-454B
216634545 | 3.92 | Yes | Yes | ACIQ | HRCU-A-CB (Split System: Heat Pump with Remote Outdoor Unit-Air-Source) | Centrally-Ducted | H5H0V48*K*AAA* | EVD5X48M21A*+WALLCON | *96CTN0802120B* | 47000 | 18.5 | 10 | 9 | 50000 | 36600 | 73.2% | 1.98 | 46000 | R-454B
206790476 | 2.87 | Yes | Yes | BRYANT HEATING AND COOLING SYSTEMS | HRCU-A-CB (Split System: Heat Pump with Remote Outdoor Unit-Air-Source) | Centrally-Ducted | 284ANV036*0**B* | CSPH*6012AL*+UI | 88*TA48070C17*** | 34400 | 19 | 12 | 9 | 34800 | 25400 | 72.99% | 2.02 | 30400 | R-410A
206790492 | 2.83 | Yes | Yes | BRYANT HEATING AND COOLING SYSTEMS | HRCU-A-CB (Split System: Heat Pump with Remote Outdoor Unit-Air-Source) | Centrally-Ducted | 284ANV036*0**B* | CAP**3717AL*+UI | 83*CA36040C17*** | 34000 | 19 | 11.7 | 9.5 | 35200 | 26000 | 73.86% | 2.02 | 31400 | R-410A
206790526 | 2.82 | Yes | Yes | BRYANT HEATING AND COOLING SYSTEMS | HRCU-A-CB (Split System: Heat Pump with Remote Outdoor Unit-Air-Source) | Centrally-Ducted | 284ANV036*0**B* | CSPH*4812AL*+UI | 83*CA36040C17*** | 33800 | 19 | 11.7 | 9 | 35000 | 25800 | 73.71% | 2.04 | 31200 | R-410A
213779522 | 2.7 | Yes | Yes | KEEPRITE | HRCU-A-CB (Split System: Heat Pump with Remote Outdoor Unit-Air-Source) | Centrally-Ducted | CVH837GKA** | EA*4X48L24A*+WALLCON | *97CMN1002122B* | 32400 | 17 | 11 | 8.5 | 32200 | 24800 | 77.02% | 1.98 | 31200 | R-410A
206767195 | 2.03 | Yes | Yes | BRYANT HEATING AND COOLING SYSTEMS | HRCU-A-CB (Split System: Heat Pump with Remote Outdoor Unit-Air-Source) | Centrally-Ducted | 288BNV025*0**C* | CAP**3721AL*+UI | 83*CA36040C17*** | 24400 | 17 | 11 | 8.5 | 21200 | 16600 | 78.3% | 2.02 | 20600 | R-410A
214719923 | 2.85 | Yes | Yes | CHAMPION HEATING AND COOLING | HRCU-A-CB (Split System: Heat Pump with Remote Outdoor Unit-Air-Source) | Centrally-Ducted | HH836E2S11 | CTU48C5XFS1+TXV | Z9ES080C20SMPS1 | 34200 | 18 | 11 | 9 | 32000 | 25600 | 80% | 2 | 26200 | R-454B
206790639 | 3.79 | Yes | Yes | BRYANT HEATING AND COOLING SYSTEMS | HRCU-A-CB (Split System: Heat Pump with Remote Outdoor Unit-Air-Source) | Centrally-Ducted | 284ANV048*0**B* | CAP**6124AL*+UI | 83*CA60100C21*** | 45500 | 21 | 11.7 | 9.5 | 46000 | 36400 | 79.13% | 2.34 | 43500 | R-410A
206136195 | 2.7 | Yes | Yes | BRYANT HEATING AND COOLING SYSTEMS | HRCU-A-CB (Split System: Heat Pump with Remote Outdoor Unit-Air-Source) | Centrally-Ducted | 288BNV037*0**A* | CAP**4824AL*+UI | 935CA66100C21*** | 32400 | 17.5 | 11.5 | 8.5 | 32400 | 24800 | 76.54% | 2 | 31400 | R-410A
216738258 | 1.88 | Yes | No | KEEPRITE | HRCU-A-CB (Split System: Heat Pump with Remote Outdoor Unit-Air-Source) | Centrally-Ducted | D5CUHAH24AAK | ESH5X36M12A* | *80CTL0701412B* | 22600 | 16 | 10.5 | 8.1 | 20600 | 18400 | 89.32% | 1.85 | 17500 | R-454B
215931612 | 4.63 | Yes | Yes | KENMORE | HRCU-A-CB (Split System: Heat Pump with Remote Outdoor Unit-Air-Source) | Centrally-Ducted | (C,H,T)5H3V60*K*AAA* | EA*5X60M24A*+WALLCON | *97CMN0802120B* | 55500 | 18 | 11 | 8.1 | 60500 | 46000 | 76.03% | 1.95 | 47500 | R-454B
215931662 | 4.67 | Yes | Yes | KENMORE | HRCU-A-CB (Split System: Heat Pump with Remote Outdoor Unit-Air-Source) | Centrally-Ducted | (C,H,T)5H3V60*K*AAA* | EA*5X61M21A*+WALLCON | *80CTL0701716B* | 56000 | 18 | 11 | 8.5 | 61000 | 45500 | 74.59% | 2.1 | 46500 | R-454B
215932582 | 2.83 | Yes | Yes | KENMORE | HRCU-A-CB (Split System: Heat Pump with Remote Outdoor Unit-Air-Source) | Centrally-Ducted | (C,H,T)5H3V36*K*AAA* | EA*5X60M24A*+WALLCON | *95CSU0802120B* | 34000 | 20 | 11.7 | 9 | 34200 | 26000 | 76.02% | 1.94 | 30000 | R-454B
215932082 | 2.68 | Yes | Yes | KENMORE | HRCU-A-CB (Split System: Heat Pump with Remote Outdoor Unit-Air-Source) | Centrally-Ducted | (C,H,T)5H3V36*K*AAA* | EA*5X36M17A*+WALLCON | *80CTL0901716B* | 32200 | 19.5 | 11 | 9.5 | 35200 | 27000 | 76.7% | 2 | 31000 | R-454B
215866620 | 4 | Yes | Yes | KADEN | HRCU-A-CB (Split System: Heat Pump with Remote Outdoor Unit-Air-Source) | Centrally-Ducted | KOB-HH-UUX48HP-2AAMA | KIB-UUX48AH-2AAMA |  | 48000 | 16.5 | 10.5 | 9.5 | 50000 | 46000 | 92% | 1.9 | 37000 | R-454B
216736110 | 1.93 | Yes | No | KEEPRITE | HRCU-A-CB (Split System: Heat Pump with Remote Outdoor Unit-Air-Source) | Centrally-Ducted | D5CUHAH24AAK | EA*5X37M21A* | OMV098J12* | 23200 | 15.2 | 11 | 8.5 | 20600 | 18500 | 89.81% | 1.98 | 17500 | R-454B
216735256 | 1.92 | Yes | Yes | KEEPRITE | HRCU-A-CB (Split System: Heat Pump with Remote Outdoor Unit-Air-Source) | Centrally-Ducted | D5CUHAH24AAK | EA*5X37M17A* | *96VSN0801716B* | 23000 | 16.5 | 11 | 8.5 | 20800 | 18500 | 88.94% | 1.96 | 17600 | R-454B
213780092 | 2.7 | Yes | Yes | KEEPRITE | HRCU-A-CB (Split System: Heat Pump with Remote Outdoor Unit-Air-Source) | Centrally-Ducted | CVH837GKA** | EHD4X42AAL+WALLCON | *97CMN1202422B* | 32400 | 16.5 | 11 | 8.1 | 32800 | 24800 | 75.61% | 1.94 | 31400 | R-410A
213780292 | 2.72 | Yes | Yes | KEEPRITE | HRCU-A-CB (Split System: Heat Pump with Remote Outdoor Unit-Air-Source) | Centrally-Ducted | CVH837GKA** | EHD4X48AAL+WALLCON | *96CTN1202422B* | 32600 | 16.5 | 11 | 8.1 | 33000 | 24800 | 75.15% | 1.96 | 31400 | R-410A
213780342 | 2.75 | Yes | Yes | KEEPRITE | HRCU-A-CB (Split System: Heat Pump with Remote Outdoor Unit-Air-Source) | Centrally-Ducted | CVH837GKA** | EHD4X60AAL+WALLCON | *80CTL0902120B* | 33000 | 16.5 | 11.5 | 8.1 | 32200 | 24800 | 77.02% | 2 | 31200 | R-410A
213779472 | 2.68 | Yes | Yes | KEEPRITE | HRCU-A-CB (Split System: Heat Pump with Remote Outdoor Unit-Air-Source) | Centrally-Ducted | CVH837GKA** | EA*4X48L21A*+WALLCON | *96CTN0801714B* | 32200 | 17 | 11 | 8.1 | 32800 | 25000 | 76.22% | 1.96 | 31400 | R-410A
206790558 | 2.82 | Yes | Yes | BRYANT HEATING AND COOLING SYSTEMS | HRCU-A-CB (Split System: Heat Pump with Remote Outdoor Unit-Air-Source) | Centrally-Ducted | 284ANV036*0**B* | CSPH*4812AL*+UI | 935CA48060C17*** | 33800 | 18.5 | 11.5 | 9 | 35400 | 26000 | 73.45% | 2.02 | 31200 | R-410A
206790560 | 2.85 | Yes | Yes | BRYANT HEATING AND COOLING SYSTEMS | HRCU-A-CB (Split System: Heat Pump with Remote Outdoor Unit-Air-Source) | Centrally-Ducted | 284ANV036*0**B* | CSPH*4812AL*+UI | 935CA66100C21*** | 34200 | 19 | 12 | 9 | 35000 | 25800 | 73.71% | 2.06 | 31000 | R-410A
210450261 | 2.92 | Yes | No | BRYANT HEATING AND COOLING SYSTEMS | HRCU-A-CB (Split System: Heat Pump with Remote Outdoor Unit-Air-Source) | Centrally-Ducted | 38MURAQ36AB3* | CNPV*4221AL* | 926TB48080V17*** | 35000 | 15.5 | 10 | 8.5 | 38500 | 35200 | 91.43% | 1.86 | 29400 | R-410A
216633804 | 3.83 | Yes | Yes | ACIQ | HRCU-A-CB (Split System: Heat Pump with Remote Outdoor Unit-Air-Source) | Centrally-Ducted | H5H0V48*K*AAA* | EA*5X61M21A*+WALLCON | *80CTL1102120B* | 46000 | 18.5 | 10 | 9 | 47500 | 33600 | 70.74% | 2.06 | 42000 | R-454B
216633820 | 3.79 | No | No | ACIQ | HRCU-A-CB (Split System: Heat Pump with Remote Outdoor Unit-Air-Source) | Centrally-Ducted | H5H0V48*K*AAA* | EA*5X61M24A*+WALLCON | *97CMN0602120B* | 45500 | 17.5 | 9.5 | 9 | 48000 | 34200 | 71.25% | 2.06 | 42500 | R-454B
216633821 | 3.83 | Yes | Yes | ACIQ | HRCU-A-CB (Split System: Heat Pump with Remote Outdoor Unit-Air-Source) | Centrally-Ducted | H5H0V48*K*AAA* | EA*5X61M24A*+WALLCON | *97CMN0802120B* | 46000 | 18 | 10 | 9 | 48000 | 33800 | 70.42% | 2.08 | 42000 | R-454B
216633889 | 4 | Yes | Yes | ACIQ | HRCU-A-CB (Split System: Heat Pump with Remote Outdoor Unit-Air-Source) | Centrally-Ducted | H5H0V48*K*AAA* | EVM5X49M21A*+WALLCON | *80CTL0701716B* | 48000 | 18.5 | 10 | 9 | 50000 | 37200 | 74.4% | 2 | 47000 | R-454B
206790313 | 2.88 | Yes | Yes | BRYANT HEATING AND COOLING SYSTEMS | HRCU-A-CB (Split System: Heat Pump with Remote Outdoor Unit-Air-Source) | Centrally-Ducted | 284ANV036*0**B* | CAP**4321AL*+UI | 88*TA48090C17*** | 34600 | 20 | 12 | 9.5 | 35000 | 25600 | 73.14% | 2.06 | 30800 | R-410A
214243003 | 1.98 | Yes | Yes | KENMORE | HRCU-A-CB (Split System: Heat Pump with Remote Outdoor Unit-Air-Source) | Centrally-Ducted | (C,H,T)VH825GKA2* | EN(A,D,W)4X42L21**+WALLCON | *80CTL1102120B* | 23800 | 16.5 | 11 | 8.1 | 21400 | 16600 | 77.57% | 1.96 | 20800 | R-410A
214243053 | 1.97 | Yes | Yes | KENMORE | HRCU-A-CB (Split System: Heat Pump with Remote Outdoor Unit-Air-Source) | Centrally-Ducted | (C,H,T)VH825GKA2* | EN(A,D,W)4X42L21**+WALLCON | *96CTN0601714B* | 23600 | 16 | 11 | 8.1 | 21600 | 16700 | 77.31% | 1.94 | 20800 | R-410A
210596359 | 2 | Yes | Yes | BRYANT HEATING AND COOLING SYSTEMS | HRCU-A-CB (Split System: Heat Pump with Remote Outdoor Unit-Air-Source) | Centrally-Ducted | 288BNV025*0**B* | CAP**4824AL*+UI | 987MB66120C24*** | 24000 | 16.5 | 11 | 8.1 | 21000 | 16600 | 79.05% | 2.02 | 20400 | R-410A
210596390 | 2 | Yes | Yes | BRYANT HEATING AND COOLING SYSTEMS | HRCU-A-CB (Split System: Heat Pump with Remote Outdoor Unit-Air-Source) | Centrally-Ducted | 288BNV025*0**B* | CNPV*4821AL*+UI | 88*TA36045C17*** | 24000 | 16.5 | 11 | 8.1 | 21400 | 16700 | 78.04% | 2 | 20800 | R-410A
206790378 | 2.77 | Yes | Yes | BRYANT HEATING AND COOLING SYSTEMS | HRCU-A-CB (Split System: Heat Pump with Remote Outdoor Unit-Air-Source) | Centrally-Ducted | 284ANV036*0**B* | CNPV*4217AL*+UI | 987MB42080C17*** | 33200 | 19 | 11.7 | 9 | 35400 | 26400 | 74.58% | 2 | 31800 | R-410A
206790379 | 2.8 | Yes | Yes | BRYANT HEATING AND COOLING SYSTEMS | HRCU-A-CB (Split System: Heat Pump with Remote Outdoor Unit-Air-Source) | Centrally-Ducted | 284ANV036*0**B* | CNPV*4217AL*+UI | 88*TA48090C17*** | 33600 | 20 | 12 | 9 | 35200 | 26200 | 74.43% | 2.02 | 31600 | R-410A
206790393 | 2.82 | Yes | Yes | BRYANT HEATING AND COOLING SYSTEMS | HRCU-A-CB (Split System: Heat Pump with Remote Outdoor Unit-Air-Source) | Centrally-Ducted | 284ANV036*0**B* | CNPV*4821AL*+UI | 88*TA48070C17*** | 33800 | 19.5 | 12 | 9 | 35200 | 26000 | 73.86% | 2.04 | 31400 | R-410A
206790428 | 2.8 | Yes | Yes | BRYANT HEATING AND COOLING SYSTEMS | HRCU-A-CB (Split System: Heat Pump with Remote Outdoor Unit-Air-Source) | Centrally-Ducted | 284ANV036*0**B* | CSPH*3612AL*+UI | 88*TA48070C17*** | 33600 | 18 | 11.7 | 9 | 35400 | 26200 | 74.01% | 2.02 | 31600 | R-410A
206790460 | 2.83 | Yes | Yes | BRYANT HEATING AND COOLING SYSTEMS | HRCU-A-CB (Split System: Heat Pump with Remote Outdoor Unit-Air-Source) | Centrally-Ducted | 284ANV036*0**B* | CSPH*4812AL*+UI | 88*TA48070C17*** | 34000 | 18.5 | 11.7 | 9 | 35200 | 26000 | 73.86% | 2.04 | 31200 | R-410A
206790463 | 2.85 | Yes | Yes | BRYANT HEATING AND COOLING SYSTEMS | HRCU-A-CB (Split System: Heat Pump with Remote Outdoor Unit-Air-Source) | Centrally-Ducted | 284ANV036*0**B* | CSPH*4812AL*+UI | 88*TA66135C24*** | 34200 | 19 | 12 | 9 | 35000 | 25800 | 73.71% | 2.06 | 31000 | R-410A
214574716 | 2.73 | Yes | Yes | KENMORE | HRCU-A-CB (Split System: Heat Pump with Remote Outdoor Unit-Air-Source) | Centrally-Ducted | (C,H,T)VH837GKA2* | EN(A,D,W)4X60L24**+WALLCON | *95CSU1002122B* | 32800 | 19 | 12 | 8.5 | 32200 | 24600 | 76.4% | 1.98 | 31200 | R-410A
214574416 | 2.75 | Yes | Yes | KENMORE | HRCU-A-CB (Split System: Heat Pump with Remote Outdoor Unit-Air-Source) | Centrally-Ducted | (C,H,T)VH837GKA2* | EHD4X60AAL+WALLCON | *95CSU1002122B* | 33000 | 18 | 11.5 | 8.5 | 32000 | 24800 | 77.5% | 2.02 | 31200 | R-410A
214574466 | 2.62 | Yes | Yes | KENMORE | HRCU-A-CB (Split System: Heat Pump with Remote Outdoor Unit-Air-Source) | Centrally-Ducted | (C,H,T)VH837GKA2* | EN(A,D)4X36L21**+WALLCON | *95CSU0802120B* | 31400 | 16.5 | 11 | 8.1 | 33200 | 24200 | 72.89% | 1.82 | 31200 | R-410A
214574616 | 2.7 | Yes | Yes | KENMORE | HRCU-A-CB (Split System: Heat Pump with Remote Outdoor Unit-Air-Source) | Centrally-Ducted | (C,H,T)VH837GKA2* | EN(A,D,W)4X48L21**+WALLCON | *97CMN0802120B* | 32400 | 17.5 | 11.5 | 8.5 | 32800 | 24800 | 75.61% | 1.96 | 31600 | R-410A
216682992 | 1.95 | Yes | Yes | KEEPRITE | HRCU-A-CB (Split System: Heat Pump with Remote Outdoor Unit-Air-Source) | Centrally-Ducted | DLCURAH24ABK | EHD4X24AAL | *97VTN1002122A* | 23400 | 16 | 10 | 9 | 26000 | 23800 | 91.54% | 1.86 | 19100 | R-410A
216679502 | 1.93 | Yes | Yes | KEEPRITE | HRCU-A-CB (Split System: Heat Pump with Remote Outdoor Unit-Air-Source) | Centrally-Ducted | DLCURAH24ABK | EN(A,D)4X24L17** | *97VTN0601716A* | 23200 | 16.5 | 10 | 9 | 26400 | 24400 | 92.42% | 1.86 | 19300 | R-410A
214570395 | 1.97 | Yes | No | KEEPRITE | HRCU-A-CB (Split System: Heat Pump with Remote Outdoor Unit-Air-Source) | Centrally-Ducted | CVH825GKA3* | EA*4X36L21A*+WALLCON | *95CSU1002122B* | 23600 | 16.5 | 10.5 | 8.1 | 21400 | 16600 | 77.57% | 1.94 | 20600 | R-410A
213779542 | 2.7 | Yes | Yes | KEEPRITE | HRCU-A-CB (Split System: Heat Pump with Remote Outdoor Unit-Air-Source) | Centrally-Ducted | CVH837GKA** | EA*4X48L24A*+WALLCON | *96CTN1002122B* | 32400 | 17 | 11 | 8.5 | 32200 | 24800 | 77.02% | 1.98 | 31200 | R-410A
216734838 | 1.87 | Yes | Yes | KEEPRITE | HRCU-A-CB (Split System: Heat Pump with Remote Outdoor Unit-Air-Source) | Centrally-Ducted | D5CUHAH24AAK | EA*5X36M17A* | *97VTN0601716A* | 22400 | 16 | 10.5 | 8.5 | 20800 | 18700 | 89.9% | 1.96 | 17600 | R-454B
216736960 | 1.87 | Yes | No | KEEPRITE | HRCU-A-CB (Split System: Heat Pump with Remote Outdoor Unit-Air-Source) | Centrally-Ducted | D5CUHAH24AAK | ESH5X24M12A* | *97VTN1202422A* | 22400 | 15.2 | 10.5 | 8.1 | 21200 | 19100 | 90.09% | 1.85 | 17900 | R-454B
216737046 | 1.88 | Yes | No | KEEPRITE | HRCU-A-CB (Split System: Heat Pump with Remote Outdoor Unit-Air-Source) | Centrally-Ducted | D5CUHAH24AAK | ESH5X30M12A* | *80MS(N,L)0701712A* | 22600 | 15.5 | 10.5 | 8.1 | 21000 | 18800 | 89.52% | 1.85 | 17700 | R-454B
213781162 | 2.72 | Yes | No | KEEPRITE | HRCU-A-CB (Split System: Heat Pump with Remote Outdoor Unit-Air-Source) | Centrally-Ducted | CVH837GKA2* | EA*4X43L21A*+WALLCON | *80CTL0451712B* | 32600 | 16.5 | 10.5 | 8.1 | 33200 | 25400 | 76.51% | 1.94 | 32000 | R-410A
214396798 | 2.78 | Yes | Yes | CHAMPION HEATING AND COOLING | HRCU-A-CB (Split System: Heat Pump with Remote Outdoor Unit-Air-Source) | Centrally-Ducted | HH836E2S11 | CTM36B5CDS1 | TM8E080B12MP11 | 33400 | 18 | 11 | 8.5 | 31600 | 26000 | 82.28% | 2 | 28200 | R-454B
214280301 | 3 | Yes | No | KEEPRITE | HRCU-A-CB (Split System: Heat Pump with Remote Outdoor Unit-Air-Source) | Centrally-Ducted | DLCURAH36ABK | EA*4X43L21A* | *96MSN0601716A* | 36000 | 15.5 | 10 | 8.5 | 38000 | 34800 | 91.58% | 2.06 | 29200 | R-410A
210596589 | 2.73 | Yes | Yes | BRYANT HEATING AND COOLING SYSTEMS | HRCU-A-CB (Split System: Heat Pump with Remote Outdoor Unit-Air-Source) | Centrally-Ducted | 288BNV037*0**A* | CNPV*6024AL*+UI | 987MB66120C24*** | 32800 | 17.5 | 11.7 | 8.1 | 32200 | 24800 | 77.02% | 1.96 | 31400 | R-410A
206790525 | 2.82 | Yes | Yes | BRYANT HEATING AND COOLING SYSTEMS | HRCU-A-CB (Split System: Heat Pump with Remote Outdoor Unit-Air-Source) | Centrally-Ducted | 284ANV036*0**B* | CSPH*4212AL*+UI | 83*CA60100C21*** | 33800 | 18 | 11.7 | 9 | 35200 | 26000 | 73.86% | 2.02 | 31400 | R-410A
206790550 | 2.82 | Yes | Yes | BRYANT HEATING AND COOLING SYSTEMS | HRCU-A-CB (Split System: Heat Pump with Remote Outdoor Unit-Air-Source) | Centrally-Ducted | 284ANV036*0**B* | CNPV*4821AL*+UI | 935CA60080C21*** | 33800 | 19.5 | 12.5 | 9 | 35000 | 26000 | 74.29% | 2.04 | 31200 | R-410A
213062926 | 2.02 | Yes | Yes | ACIQ | HRCU-A-CB (Split System: Heat Pump with Remote Outdoor Unit-Air-Source) | Centrally-Ducted | HVH825GKA3* | EA*4X25L17A*+WALLCON | *96CTN0601714A* | 24200 | 16.5 | 11 | 8.1 | 21400 | 16700 | 78.04% | 2 | 20800 | R-410A
213062927 | 2.02 | Yes | Yes | ACIQ | HRCU-A-CB (Split System: Heat Pump with Remote Outdoor Unit-Air-Source) | Centrally-Ducted | HVH825GKA3* | EA*4X25L17A*+WALLCON | *96CTN0801714A* | 24200 | 16.5 | 11 | 8.1 | 21400 | 16700 | 78.04% | 2 | 20600 | R-410A
213062928 | 2.02 | Yes | No | ACIQ | HRCU-A-CB (Split System: Heat Pump with Remote Outdoor Unit-Air-Source) | Centrally-Ducted | HVH825GKA3* | EA*4X25L17A*+WALLCON | *97CMN0601714A* | 24200 | 15.5 | 10.5 | 8.1 | 20000 | 16000 | 80% | 1.94 | 19600 | R-410A
213062962 | 2.02 | Yes | Yes | ACIQ | HRCU-A-CB (Split System: Heat Pump with Remote Outdoor Unit-Air-Source) | Centrally-Ducted | HVH825GKA3* | EA*4X37L17A*+WALLCON | *96CTN0801714A* | 24200 | 16.5 | 11 | 8.1 | 21400 | 16700 | 78.04% | 1.98 | 20800 | R-410A
213063062 | 1.97 | Yes | No | ACIQ | HRCU-A-CB (Split System: Heat Pump with Remote Outdoor Unit-Air-Source) | Centrally-Ducted | HVH825GKA3* | EA*4X36L21A*+WALLCON | *80CSU0401712A* | 23600 | 17 | 10.5 | 8.1 | 21400 | 16600 | 77.57% | 1.94 | 20600 | R-410A
210596520 | 2.63 | Yes | Yes | BRYANT HEATING AND COOLING SYSTEMS | HRCU-A-CB (Split System: Heat Pump with Remote Outdoor Unit-Air-Source) | Centrally-Ducted | 288BNV037*0**A* | CAP**3621AL*+UI | 935CA66100C21*** | 31600 | 17.5 | 11 | 8.1 | 33000 | 24200 | 73.33% | 1.86 | 31000 | R-410A
215933582 | 2.8 | Yes | Yes | KENMORE | HRCU-A-CB (Split System: Heat Pump with Remote Outdoor Unit-Air-Source) | Centrally-Ducted | (C,H,T)5H3V36*K*AAA* | ESH5X48M12A*+WALLCON | *80CTL0901716B* | 33600 | 19.5 | 11.5 | 9 | 34800 | 26600 | 76.44% | 1.94 | 30600 | R-454B
215933332 | 2.8 | Yes | Yes | KENMORE | HRCU-A-CB (Split System: Heat Pump with Remote Outdoor Unit-Air-Source) | Centrally-Ducted | (C,H,T)5H3V36*K*AAA* | ESH5X42M12A*+WALLCON | *80CTL0702120B* | 33600 | 19 | 11 | 9 | 34800 | 26600 | 76.44% | 1.92 | 30600 | R-454B
214396763 | 4.38 | Yes | Yes | CHAMPION HEATING AND COOLING | HRCU-A-CB (Split System: Heat Pump with Remote Outdoor Unit-Air-Source) | Centrally-Ducted | HH860E2S11 | JHC60D5CH2SS1 |  | 52500 | 19 | 12 | 8.5 | 53000 | 38000 | 71.7% | 2 | 36200 | R-454B
214609134 | 4.46 | Yes | Yes | CHAMPION HEATING AND COOLING | HRCU-A-CB (Split System: Heat Pump with Remote Outdoor Unit-Air-Source) | Centrally-Ducted | HH860E2S11 | CTF60C5CHS1 | Z9ES080C20SMPS1 | 53500 | 19 | 11 | 8.5 | 54000 | 39000 | 72.22% | 2 | 37200 | R-454B
216634509 | 3.79 | No | No | ACIQ | HRCU-A-CB (Split System: Heat Pump with Remote Outdoor Unit-Air-Source) | Centrally-Ducted | H5H0V48*K*AAA* | ESH5X60M12A*+WALLCON | *97CTN1002122A* | 45500 | 16.5 | 9.5 | 8.5 | 48000 | 33800 | 70.42% | 2.08 | 42000 | R-454B
206790557 | 2.83 | Yes | Yes | BRYANT HEATING AND COOLING SYSTEMS | HRCU-A-CB (Split System: Heat Pump with Remote Outdoor Unit-Air-Source) | Centrally-Ducted | 284ANV036*0**B* | CSPH*4212AL*+UI | 935CA66100C21*** | 34000 | 18.5 | 12 | 9 | 35000 | 26000 | 74.29% | 2.04 | 31200 | R-410A
206790566 | 2.78 | Yes | Yes | BRYANT HEATING AND COOLING SYSTEMS | HRCU-A-CB (Split System: Heat Pump with Remote Outdoor Unit-Air-Source) | Centrally-Ducted | 284ANV036*0**B* | CNPV*4821AL*+UI | 88*TA36045C17*** | 33400 | 19 | 11.7 | 9 | 35400 | 26400 | 74.58% | 2 | 31600 | R-410A
206790584 | 2.82 | Yes | Yes | BRYANT HEATING AND COOLING SYSTEMS | HRCU-A-CB (Split System: Heat Pump with Remote Outdoor Unit-Air-Source) | Centrally-Ducted | 284ANV036*0**B* | CSPH*4212AL*+UI | 88*TA36070C14*** | 33800 | 19 | 11.7 | 9 | 35200 | 26000 | 73.86% | 2.02 | 31400 | R-410A
206790266 | 2.83 | Yes | Yes | BRYANT HEATING AND COOLING SYSTEMS | HRCU-A-CB (Split System: Heat Pump with Remote Outdoor Unit-Air-Source) | Centrally-Ducted | 284ANV036*0**B* | CAP**3717AL*+UI | 88*TA48090C17*** | 34000 | 19.5 | 12 | 9.5 | 35200 | 26000 | 73.86% | 2.04 | 31200 | R-410A
206790298 | 2.75 | Yes | Yes | BRYANT HEATING AND COOLING SYSTEMS | HRCU-A-CB (Split System: Heat Pump with Remote Outdoor Unit-Air-Source) | Centrally-Ducted | 284ANV036*0**B* | CAP**4224AL*+UI | 987MB66120C24*** | 33000 | 19 | 12 | 9.5 | 35400 | 26600 | 75.14% | 1.98 | 32000 | R-410A
206790339 | 2.8 | Yes | Yes | BRYANT HEATING AND COOLING SYSTEMS | HRCU-A-CB (Split System: Heat Pump with Remote Outdoor Unit-Air-Source) | Centrally-Ducted | 284ANV036*0**B* | CAP**4824AL*+UI | 987MB60060C21*** | 33600 | 19 | 11.7 | 9 | 35000 | 26000 | 74.29% | 2.02 | 31000 | R-410A
206790479 | 2.88 | Yes | Yes | BRYANT HEATING AND COOLING SYSTEMS | HRCU-A-CB (Split System: Heat Pump with Remote Outdoor Unit-Air-Source) | Centrally-Ducted | 284ANV036*0**B* | CSPH*6012AL*+UI | 88*TA66135C24*** | 34600 | 19 | 12 | 9 | 34600 | 25200 | 72.83% | 2.04 | 30200 | R-410A
206790510 | 2.8 | Yes | Yes | BRYANT HEATING AND COOLING SYSTEMS | HRCU-A-CB (Split System: Heat Pump with Remote Outdoor Unit-Air-Source) | Centrally-Ducted | 284ANV036*0**B* | CAP**4821AL*+UI | 83*CA60100C21*** | 33600 | 19 | 11.7 | 9 | 35000 | 25800 | 73.71% | 2.02 | 31000 | R-410A
206790514 | 2.78 | Yes | Yes | BRYANT HEATING AND COOLING SYSTEMS | HRCU-A-CB (Split System: Heat Pump with Remote Outdoor Unit-Air-Source) | Centrally-Ducted | 284ANV036*0**B* | CNPV*4217AL*+UI | 83*CA48060C17*** | 33400 | 19 | 12 | 9 | 35400 | 26400 | 74.58% | 2 | 31800 | R-410A
206790530 | 2.82 | Yes | Yes | BRYANT HEATING AND COOLING SYSTEMS | HRCU-A-CB (Split System: Heat Pump with Remote Outdoor Unit-Air-Source) | Centrally-Ducted | 284ANV036*0**B* | CAP**3717AL*+UI | 935CA48060C17*** | 33800 | 18.5 | 11.7 | 9 | 35600 | 26400 | 74.16% | 2 | 31600 | R-410A
206790547 | 2.77 | Yes | Yes | BRYANT HEATING AND COOLING SYSTEMS | HRCU-A-CB (Split System: Heat Pump with Remote Outdoor Unit-Air-Source) | Centrally-Ducted | 284ANV036*0**B* | CNPV*4217AL*+UI | 935CA48060C17*** | 33200 | 19 | 11.7 | 9 | 35600 | 26600 | 74.72% | 1.98 | 31800 | R-410A
206790562 | 2.78 | Yes | Yes | BRYANT HEATING AND COOLING SYSTEMS | HRCU-A-CB (Split System: Heat Pump with Remote Outdoor Unit-Air-Source) | Centrally-Ducted | 284ANV036*0**B* | CAP**4821AL*+UI | 88*TA36045C17*** | 33400 | 19 | 11 | 9 | 35200 | 26000 | 73.86% | 2 | 31200 | R-410A
206136361 | 2.72 | Yes | Yes | BRYANT HEATING AND COOLING SYSTEMS | HRCU-A-CB (Split System: Heat Pump with Remote Outdoor Unit-Air-Source) | Centrally-Ducted | 288BNV037*0**A* | CSPH*4812AL*+UI | 935CA66100C21*** | 32600 | 17 | 11 | 8.1 | 32800 | 24800 | 75.61% | 1.98 | 31600 | R-410A
214720051 | 2.73 | Yes | Yes | CHAMPION HEATING AND COOLING | HRCU-A-CB (Split System: Heat Pump with Remote Outdoor Unit-Air-Source) | Centrally-Ducted | HH836E2S11 | CTU48C5XFS1+TXV | TM9Y080C16MP11 | 32800 | 19 | 11 | 9 | 31000 | 25200 | 81.29% | 2 | 25800 | R-454B
214720085 | 2.85 | Yes | Yes | CHAMPION HEATING AND COOLING | HRCU-A-CB (Split System: Heat Pump with Remote Outdoor Unit-Air-Source) | Centrally-Ducted | HH836E2S11 | CTU48C5XFS1+TXV | TM9V100C20MP12 | 34200 | 18 | 11 | 9 | 32600 | 25800 | 79.14% | 2 | 26600 | R-454B
214720152 | 2.83 | Yes | Yes | CHAMPION HEATING AND COOLING | HRCU-A-CB (Split System: Heat Pump with Remote Outdoor Unit-Air-Source) | Centrally-Ducted | HH836E2S11 | CTU48C5XFS1+TXV | TL9E100C20UH11 | 34000 | 18 | 11 | 9 | 32000 | 25600 | 80% | 2 | 26200 | R-454B
214719999 | 2.87 | Yes | Yes | CHAMPION HEATING AND COOLING | HRCU-A-CB (Split System: Heat Pump with Remote Outdoor Unit-Air-Source) | Centrally-Ducted | HH836E2S11 | CTU48C5XFS1+TXV | TMLE100C20MP11 | 34400 | 17 | 11 | 8.5 | 32600 | 25800 | 79.14% | 2 | 26400 | R-454B
214606490 | 2.63 | Yes | No | CHAMPION HEATING AND COOLING | HRCU-A-C (Split System: Heat Pump with Remote Outdoor Unit with No Indoor Fan --Air Source) | Centrally-Ducted | HH836E2S11 | CTM48C5CFS1 |  | 31600 | 15.2 | 10 | 8.5 | 30800 | 22200 | 72.08% | 2 | 26000 | R-454B
214606507 | 2.78 | Yes | No | CHAMPION HEATING AND COOLING | HRCU-A-C (Split System: Heat Pump with Remote Outdoor Unit with No Indoor Fan --Air Source) | Centrally-Ducted | HH836E2S11 | CTM36C5CDS1 |  | 33400 | 15.2 | 10 | 8.5 | 31800 | 23200 | 72.96% | 2 | 27600 | R-454B
214242962 | 1.97 | Yes | No | KEEPRITE | HRCU-A-CB (Split System: Heat Pump with Remote Outdoor Unit-Air-Source) | Centrally-Ducted | CVH825GKA2* | EN(A,D,W)4X42L21**+WALLCON | *80CTL0451712B* | 23600 | 16 | 10.5 | 8.1 | 21600 | 16800 | 77.78% | 1.94 | 20800 | R-410A
214243092 | 2 | Yes | Yes | KEEPRITE | HRCU-A-CB (Split System: Heat Pump with Remote Outdoor Unit-Air-Source) | Centrally-Ducted | CVH825GKA2* | EN(A,D,W)4X48L21**+WALLCON | *80CTL0701716B* | 24000 | 17 | 11 | 8.1 | 21400 | 16600 | 77.57% | 2 | 20600 | R-410A
214243212 | 2.02 | Yes | Yes | KEEPRITE | HRCU-A-CB (Split System: Heat Pump with Remote Outdoor Unit-Air-Source) | Centrally-Ducted | CVH825GKA2* | EN(A,D)4X48L24**+WALLCON | *80CTL1102120B* | 24200 | 17 | 11.5 | 8.1 | 21200 | 16600 | 78.3% | 2.02 | 20600 | R-410A
214242892 | 2 | Yes | Yes | KEEPRITE | HRCU-A-CB (Split System: Heat Pump with Remote Outdoor Unit-Air-Source) | Centrally-Ducted | CVH825GKA2* | END4X42L17**+WALLCON | *80CTL0901716B* | 24000 | 17 | 11.5 | 8.1 | 21400 | 16600 | 77.57% | 1.98 | 20600 | R-410A
213782062 | 2.72 | Yes | Yes | KEEPRITE | HRCU-A-CB (Split System: Heat Pump with Remote Outdoor Unit-Air-Source) | Centrally-Ducted | CVH837GKA2* | EHD4X48AAL+WALLCON | *80CTL0701412B* | 32600 | 16.5 | 11 | 8.1 | 33200 | 25000 | 75.3% | 1.94 | 31800 | R-410A
213080275 | 2.93 | No | No | KEEPRITE | HRCU-A-CB (Split System: Heat Pump with Remote Outdoor Unit-Air-Source) | Centrally-Ducted | DLCURAH36ABK | EA*4X36L21A* | *96MSN1002120A* | 35200 | 16 | 9.5 | 8.1 | 38500 | 35200 | 91.43% | 1.8 | 29400 | R-410A
213774612 | 2.02 | Yes | No | KEEPRITE | HRCU-A-CB (Split System: Heat Pump with Remote Outdoor Unit-Air-Source) | Centrally-Ducted | CVH825GKA3* | EHD4X48AAL+WALLCON | *80CTL1102120B* | 24200 | 16 | 10.5 | 8.1 | 21200 | 16600 | 78.3% | 2.02 | 20600 | R-410A
215940581 | 2.97 | Yes | Yes | KEEPRITE | HRCU-A-CB (Split System: Heat Pump with Remote Outdoor Unit-Air-Source) | Centrally-Ducted | C5H3V36*K*AAA* | EVD5X38M17A*+WALLCON | *80CSU0401712B* | 35600 | 22 | 12.5 | 8.5 | 38000 | 28600 | 75.26% | 2.04 | 32800 | R-454B
215940661 | 2.85 | Yes | Yes | KEEPRITE | HRCU-A-CB (Split System: Heat Pump with Remote Outdoor Unit-Air-Source) | Centrally-Ducted | C5H3V36*K*AAA* | EVD5X42M21A*+WALLCON | *97CTN0801716A* | 34200 | 20.5 | 11.5 | 8.5 | 39000 | 28600 | 73.33% | 2.04 | 32600 | R-454B
213779622 | 2.73 | Yes | Yes | KEEPRITE | HRCU-A-CB (Split System: Heat Pump with Remote Outdoor Unit-Air-Source) | Centrally-Ducted | CVH837GKA** | EA*4X60L24A*+WALLCON | *96CTN1202422B* | 32800 | 17.5 | 11.5 | 8.1 | 31800 | 24600 | 77.36% | 1.98 | 30800 | R-410A
213779022 | 2.75 | Yes | Yes | KEEPRITE | HRCU-A-CB (Split System: Heat Pump with Remote Outdoor Unit-Air-Source) | Centrally-Ducted | CVH837GKA** | EA*4X37L21A*+WALLCON | *97CMN1002122B* | 33000 | 17 | 11.5 | 8.5 | 32600 | 25000 | 76.69% | 1.98 | 31600 | R-410A
213781382 | 2.68 | Yes | Yes | KEEPRITE | HRCU-A-CB (Split System: Heat Pump with Remote Outdoor Unit-Air-Source) | Centrally-Ducted | CVH837GKA2* | EA*4X48L21A*+WALLCON | *96CTN0801714B* | 32200 | 17 | 11 | 8.1 | 32800 | 25000 | 76.22% | 1.96 | 31400 | R-410A
216678758 | 2.97 | No | No | KEEPRITE | HRCU-A-CB (Split System: Heat Pump with Remote Outdoor Unit-Air-Source) | Centrally-Ducted | DLCURAH36ABK | EHD4X36AAL | *97VTN0601716A* | 35600 | 15.2 | 9.5 | 8.5 | 38500 | 34600 | 89.87% | 1.8 | 29400 | R-410A
214720147 | 2.83 | Yes | Yes | CHAMPION HEATING AND COOLING | HRCU-A-CB (Split System: Heat Pump with Remote Outdoor Unit-Air-Source) | Centrally-Ducted | HH836E2S11 | CTU48C5XFS1+TXV | Z9ES080C16SMPS1 | 34000 | 19 | 11 | 9 | 32600 | 25800 | 79.14% | 2 | 26400 | R-454B
214720224 | 2.83 | Yes | Yes | CHAMPION HEATING AND COOLING | HRCU-A-CB (Split System: Heat Pump with Remote Outdoor Unit-Air-Source) | Centrally-Ducted | HH836E2S11 | CTU48C5XFS1+TXV | TM9E080C20MP12 | 34000 | 17 | 11 | 9 | 32000 | 25400 | 79.38% | 2 | 26200 | R-454B
216634577 | 4 | Yes | Yes | ACIQ | HRCU-A-CB (Split System: Heat Pump with Remote Outdoor Unit-Air-Source) | Centrally-Ducted | H5H0V48*K*AAA* | EVD5X60M24A*+WALLCON | *97CTN1002122A* | 48000 | 19 | 10 | 9 | 50000 | 36600 | 73.2% | 2 | 46000 | R-454B
210596391 | 2.02 | Yes | Yes | BRYANT HEATING AND COOLING SYSTEMS | HRCU-A-CB (Split System: Heat Pump with Remote Outdoor Unit-Air-Source) | Centrally-Ducted | 288BNV025*0**B* | CNPV*4821AL*+UI | 88*TA48070C17*** | 24200 | 17 | 11 | 8.1 | 21400 | 16600 | 77.57% | 2.02 | 20600 | R-410A
210596394 | 2.02 | Yes | Yes | BRYANT HEATING AND COOLING SYSTEMS | HRCU-A-CB (Split System: Heat Pump with Remote Outdoor Unit-Air-Source) | Centrally-Ducted | 288BNV025*0**B* | CNPV*4821AL*+UI | 935CA60080C21*** | 24200 | 17 | 11.5 | 8.1 | 21200 | 16600 | 78.3% | 2.02 | 20600 | R-410A
210596407 | 2.02 | Yes | Yes | BRYANT HEATING AND COOLING SYSTEMS | HRCU-A-CB (Split System: Heat Pump with Remote Outdoor Unit-Air-Source) | Centrally-Ducted | 288BNV025*0**B* | CNPV*4824AL*+UI | 986TC66100C21*** | 24200 | 17 | 11.5 | 8.1 | 21400 | 16600 | 77.57% | 2.02 | 20600 | R-410A
210596425 | 2.02 | Yes | No | BRYANT HEATING AND COOLING SYSTEMS | HRCU-A-CB (Split System: Heat Pump with Remote Outdoor Unit-Air-Source) | Centrally-Ducted | 288BNV025*0**B* | CSPH*4212AL*+UI | 986TC66100C21*** | 24200 | 16 | 10.5 | 8.1 | 21400 | 16600 | 77.57% | 2 | 20600 | R-410A
214243103 | 2.02 | Yes | Yes | KENMORE | HRCU-A-CB (Split System: Heat Pump with Remote Outdoor Unit-Air-Source) | Centrally-Ducted | (C,H,T)VH825GKA2* | EN(A,D,W)4X48L21**+WALLCON | *80CTL0901716B* | 24200 | 17 | 11 | 8.1 | 21200 | 16600 | 78.3% | 2.02 | 20600 | R-410A
214242633 | 1.95 | Yes | Yes | KENMORE | HRCU-A-CB (Split System: Heat Pump with Remote Outdoor Unit-Air-Source) | Centrally-Ducted | (C,H,T)VH825GKA2* | EN(A,D)4X30L17**+WALLCON | *96CTN0801714B* | 23400 | 16.5 | 11 | 8.1 | 21600 | 16700 | 77.31% | 1.92 | 20800 | R-410A
214719901 | 2.77 | Yes | Yes | CHAMPION HEATING AND COOLING | HRCU-A-CB (Split System: Heat Pump with Remote Outdoor Unit-Air-Source) | Centrally-Ducted | HH836E2S11 | CTU48C5XFS1+TXV | TP9C080C16MP13 | 33200 | 18 | 11 | 9 | 31600 | 25400 | 80.38% | 2 | 26000 | R-454B
214719933 | 2.77 | Yes | Yes | CHAMPION HEATING AND COOLING | HRCU-A-CB (Split System: Heat Pump with Remote Outdoor Unit-Air-Source) | Centrally-Ducted | HH836E2S11 | CTU48C5XFS1+TXV | TM9V100C16MP12 | 33200 | 18 | 11 | 9 | 31200 | 25200 | 80.77% | 2 | 25800 | R-454B
206790570 | 2.85 | Yes | Yes | BRYANT HEATING AND COOLING SYSTEMS | HRCU-A-CB (Split System: Heat Pump with Remote Outdoor Unit-Air-Source) | Centrally-Ducted | 284ANV036*0**B* | CSPH*6012AL*+UI | 88*TA36045C17*** | 34200 | 18 | 11.5 | 9 | 35000 | 25600 | 73.14% | 2 | 30600 | R-410A
206790303 | 2.87 | Yes | Yes | BRYANT HEATING AND COOLING SYSTEMS | HRCU-A-CB (Split System: Heat Pump with Remote Outdoor Unit-Air-Source) | Centrally-Ducted | 284ANV036*0**B* | CAP**4321AL*+UI | 88*TA48070C17*** | 34400 | 19.5 | 12 | 9.5 | 35200 | 25800 | 73.3% | 2.04 | 30800 | R-410A
206790319 | 2.78 | Yes | Yes | BRYANT HEATING AND COOLING SYSTEMS | HRCU-A-CB (Split System: Heat Pump with Remote Outdoor Unit-Air-Source) | Centrally-Ducted | 284ANV036*0**B* | CAP**4821AL*+UI | 986TC42060C17*** | 33400 | 19 | 11 | 9 | 35200 | 26000 | 73.86% | 2 | 31200 | R-410A
214609149 | 2.92 | Yes | Yes | CHAMPION HEATING AND COOLING | HRCU-A-CB (Split System: Heat Pump with Remote Outdoor Unit-Air-Source) | Centrally-Ducted | HH836E2S11 | CTM48C5CFS1 | Z9ES100C16SMPS1 | 35000 | 18 | 11 | 9 | 32600 | 25800 | 79.14% | 2 | 26600 | R-454B
213782232 | 2.73 | Yes | Yes | KEEPRITE | HRCU-A-CB (Split System: Heat Pump with Remote Outdoor Unit-Air-Source) | Centrally-Ducted | CVH837GKA2* | EHD4X60AAL+WALLCON | *80CTL0701716B* | 32800 | 16.5 | 11 | 8.1 | 32400 | 25000 | 77.16% | 1.98 | 31400 | R-410A
213780742 | 2.62 | Yes | No | KEEPRITE | HRCU-A-CB (Split System: Heat Pump with Remote Outdoor Unit-Air-Source) | Centrally-Ducted | CVH837GKA2* | EA*4X36L21A*+WALLCON | *80CTL0701716B* | 31400 | 16.5 | 10.5 | 8.1 | 33000 | 24400 | 73.94% | 1.84 | 31200 | R-410A
213780762 | 2.63 | Yes | Yes | KEEPRITE | HRCU-A-CB (Split System: Heat Pump with Remote Outdoor Unit-Air-Source) | Centrally-Ducted | CVH837GKA2* | EA*4X36L21A*+WALLCON | *80CTL0902120B* | 31600 | 17 | 11 | 8.1 | 32800 | 24200 | 73.78% | 1.86 | 31000 | R-410A
213781352 | 2.68 | Yes | Yes | KEEPRITE | HRCU-A-CB (Split System: Heat Pump with Remote Outdoor Unit-Air-Source) | Centrally-Ducted | CVH837GKA2* | EA*4X48L21A*+WALLCON | *97CMN0801714B* | 32200 | 17 | 11 | 8.1 | 32600 | 25000 | 76.69% | 1.94 | 31600 | R-410A
213780902 | 2.73 | Yes | Yes | KEEPRITE | HRCU-A-CB (Split System: Heat Pump with Remote Outdoor Unit-Air-Source) | Centrally-Ducted | CVH837GKA2* | EA*4X37L21A*+WALLCON | *95CSU0601716B* | 32800 | 17 | 11 | 8.5 | 33000 | 25200 | 76.36% | 1.96 | 31800 | R-410A
216634472 | 3.67 | No | No | ACIQ | HRCU-A-CB (Split System: Heat Pump with Remote Outdoor Unit-Air-Source) | Centrally-Ducted | H5H0V48*K*AAA* | EA*5X48M21A*+WALLCON | *97CTN1002122A* | 44000 | 18 | 9.5 | 9 | 48500 | 34000 | 70.1% | 2.04 | 42500 | R-454B
216634491 | 3.83 | Yes | Yes | ACIQ | HRCU-A-CB (Split System: Heat Pump with Remote Outdoor Unit-Air-Source) | Centrally-Ducted | H5H0V48*K*AAA* | EA*5X61M24A*+WALLCON | *97CTN1002122A* | 46000 | 18.5 | 10 | 9 | 47500 | 33600 | 70.74% | 2.06 | 42000 | R-454B
214573326 | 2.62 | Yes | Yes | KENMORE | HRCU-A-CB (Split System: Heat Pump with Remote Outdoor Unit-Air-Source) | Centrally-Ducted | (C,H,T)VH837GKA** | EN(A,D)4X36L21**+WALLCON | *95CSU0802120B* | 31400 | 16.5 | 11 | 8.1 | 33200 | 24200 | 72.89% | 1.82 | 31200 | R-410A
214572906 | 2.73 | Yes | Yes | KENMORE | HRCU-A-CB (Split System: Heat Pump with Remote Outdoor Unit-Air-Source) | Centrally-Ducted | (C,H,T)VH837GKA** | EA*4X60L24A*+WALLCON | *95CSU0802120B* | 32800 | 17.5 | 11.5 | 8.5 | 31600 | 24800 | 78.48% | 1.98 | 31000 | R-410A
216634538 | 4 | Yes | Yes | ACIQ | HRCU-A-CB (Split System: Heat Pump with Remote Outdoor Unit-Air-Source) | Centrally-Ducted | H5H0V48*K*AAA* | EVM5X60M24A*+WALLCON | *97CTN1202422A* | 48000 | 19 | 10.5 | 9 | 50000 | 36600 | 73.2% | 2 | 46000 | R-454B
214397003 | 2.87 | Yes | Yes | CHAMPION HEATING AND COOLING | HRCU-A-CB (Split System: Heat Pump with Remote Outdoor Unit-Air-Source) | Centrally-Ducted | HH836E2S11 | CTM48C5CFS1 | TM9E080C20MP12 | 34400 | 17 | 11 | 8.5 | 32400 | 25800 | 79.63% | 2 | 26400 | R-454B
214396476 | 2.87 | Yes | Yes | CHAMPION HEATING AND COOLING | HRCU-A-CB (Split System: Heat Pump with Remote Outdoor Unit-Air-Source) | Centrally-Ducted | HH836E2S11 | CTM36C5CDS1 | TMLE080C20MP11 | 34400 | 17 | 11 | 8.5 | 32400 | 26400 | 81.48% | 2 | 28600 | R-454B
210596305 | 1.98 | Yes | Yes | BRYANT HEATING AND COOLING SYSTEMS | HRCU-A-CB (Split System: Heat Pump with Remote Outdoor Unit-Air-Source) | Centrally-Ducted | 288BNV025*0**B* | CAP**4221AL*+UI | 986TC66100C21*** | 23800 | 16.5 | 11 | 8.1 | 21400 | 16600 | 77.57% | 1.96 | 20600 | R-410A
210596328 | 2.03 | Yes | Yes | BRYANT HEATING AND COOLING SYSTEMS | HRCU-A-CB (Split System: Heat Pump with Remote Outdoor Unit-Air-Source) | Centrally-Ducted | 288BNV025*0**B* | CAP**4321AL*+UI | 986TC42060C17*** | 24400 | 16.5 | 11 | 8.1 | 21200 | 16700 | 78.77% | 2.02 | 20600 | R-410A
214396501 | 2.87 | Yes | Yes | CHAMPION HEATING AND COOLING | HRCU-A-CB (Split System: Heat Pump with Remote Outdoor Unit-Air-Source) | Centrally-Ducted | HH836E2S11 | CTF48C5CFS1 | TM8E100C20MP11 | 34400 | 17 | 11 | 8.5 | 32600 | 25800 | 79.14% | 2 | 26400 | R-454B
214396828 | 2.77 | Yes | Yes | CHAMPION HEATING AND COOLING | HRCU-A-CB (Split System: Heat Pump with Remote Outdoor Unit-Air-Source) | Centrally-Ducted | HH836E2S11 | CTM36B5CDS1 | TMLE100B12MP11 | 33200 | 18 | 11 | 8.5 | 31200 | 25000 | 80.13% | 2 | 27200 | R-454B
210596348 | 2 | Yes | Yes | BRYANT HEATING AND COOLING SYSTEMS | HRCU-A-CB (Split System: Heat Pump with Remote Outdoor Unit-Air-Source) | Centrally-Ducted | 288BNV025*0**B* | CAP**4821AL*+UI | 987MB42080C17*** | 24000 | 16.5 | 11 | 8.1 | 21000 | 16600 | 79.05% | 2 | 20600 | R-410A
206790582 | 2.78 | Yes | Yes | BRYANT HEATING AND COOLING SYSTEMS | HRCU-A-CB (Split System: Heat Pump with Remote Outdoor Unit-Air-Source) | Centrally-Ducted | 284ANV036*0**B* | CNPV*4217AL*+UI | 88*TA36070C14*** | 33400 | 19.5 | 12 | 9 | 35400 | 26400 | 74.58% | 2 | 31800 | R-410A
214574296 | 2.72 | Yes | Yes | KENMORE | HRCU-A-CB (Split System: Heat Pump with Remote Outdoor Unit-Air-Source) | Centrally-Ducted | (C,H,T)VH837GKA2* | EHD4X42AAL+WALLCON | *95CSU1002122B* | 32600 | 17 | 11 | 8.5 | 32800 | 24800 | 75.61% | 1.96 | 31600 | R-410A
214573796 | 2.65 | Yes | Yes | KENMORE | HRCU-A-CB (Split System: Heat Pump with Remote Outdoor Unit-Air-Source) | Centrally-Ducted | (C,H,T)VH837GKA2* | EA*4X42L24A*+WALLCON | *80CTL0702120B* | 31800 | 18 | 11 | 8.5 | 33000 | 24400 | 73.94% | 1.9 | 31200 | R-410A
214573926 | 2.68 | Yes | Yes | KENMORE | HRCU-A-CB (Split System: Heat Pump with Remote Outdoor Unit-Air-Source) | Centrally-Ducted | (C,H,T)VH837GKA2* | EA*4X48L21A*+WALLCON | *95CSU0802120B* | 32200 | 17.5 | 11 | 8.5 | 32400 | 25000 | 77.16% | 1.98 | 31400 | R-410A
210596387 | 2.02 | Yes | Yes | BRYANT HEATING AND COOLING SYSTEMS | HRCU-A-CB (Split System: Heat Pump with Remote Outdoor Unit-Air-Source) | Centrally-Ducted | 288BNV025*0**B* | CNPV*4821AL*+UI | 83*CA36040C17*** | 24200 | 17.5 | 11.5 | 8.1 | 21200 | 16600 | 78.3% | 2.02 | 20600 | R-410A
213781992 | 2.72 | Yes | Yes | KEEPRITE | HRCU-A-CB (Split System: Heat Pump with Remote Outdoor Unit-Air-Source) | Centrally-Ducted | CVH837GKA2* | EHD4X42AAL+WALLCON | *97CMN1002122B* | 32600 | 16.5 | 11 | 8.1 | 33000 | 24600 | 74.55% | 1.94 | 31400 | R-410A
213781692 | 2.77 | Yes | Yes | KEEPRITE | HRCU-A-CB (Split System: Heat Pump with Remote Outdoor Unit-Air-Source) | Centrally-Ducted | CVH837GKA2* | EA*4X61L24A*+WALLCON | *97CMN1002122B* | 33200 | 17.5 | 11.7 | 8.5 | 32000 | 24800 | 77.5% | 2 | 31000 | R-410A
210596607 | 2.75 | Yes | Yes | BRYANT HEATING AND COOLING SYSTEMS | HRCU-A-CB (Split System: Heat Pump with Remote Outdoor Unit-Air-Source) | Centrally-Ducted | 288BNV037*0**A* | CSPH*6012AL*+UI | 986TC66100C21*** | 33000 | 17 | 11.5 | 8.1 | 32200 | 24800 | 77.02% | 2.02 | 31200 | R-410A
210596398 | 2.02 | Yes | Yes | BRYANT HEATING AND COOLING SYSTEMS | HRCU-A-CB (Split System: Heat Pump with Remote Outdoor Unit-Air-Source) | Centrally-Ducted | 288BNV025*0**B* | CNPV*4821AL*+UI | 986TC66100C21*** | 24200 | 17 | 11.5 | 8.1 | 21400 | 16600 | 77.57% | 2.02 | 20600 | R-410A
210596446 | 2.02 | Yes | Yes | BRYANT HEATING AND COOLING SYSTEMS | HRCU-A-CB (Split System: Heat Pump with Remote Outdoor Unit-Air-Source) | Centrally-Ducted | 288BNV025*0**B* | CSPH*4812AL*+UI | 986TC66120C24*** | 24200 | 16.5 | 11 | 8.1 | 21200 | 16600 | 78.3% | 2.02 | 20600 | R-410A
216634518 | 4 | Yes | Yes | ACIQ | HRCU-A-CB (Split System: Heat Pump with Remote Outdoor Unit-Air-Source) | Centrally-Ducted | H5H0V48*K*AAA* | EVM5X49M21A*+WALLCON | *80CSU0401712B* | 48000 | 18.5 | 10 | 9 | 50000 | 36600 | 73.2% | 2 | 46500 | R-454B
216634559 | 4 | Yes | Yes | ACIQ | HRCU-A-CB (Split System: Heat Pump with Remote Outdoor Unit-Air-Source) | Centrally-Ducted | H5H0V48*K*AAA* | EVD5X49M24A*+WALLCON | *96CTN0802120B* | 48000 | 19 | 10 | 9 | 50000 | 36600 | 73.2% | 2 | 46000 | R-454B
216634568 | 4.04 | Yes | Yes | ACIQ | HRCU-A-CB (Split System: Heat Pump with Remote Outdoor Unit-Air-Source) | Centrally-Ducted | H5H0V48*K*AAA* | EVD5X60M21A*+WALLCON | *80CSU0802120B* | 48500 | 19 | 10 | 9 | 50000 | 36400 | 72.8% | 2.12 | 46000 | R-454B
216633871 | 3.92 | No | No | ACIQ | HRCU-A-CB (Split System: Heat Pump with Remote Outdoor Unit-Air-Source) | Centrally-Ducted | H5H0V48*K*AAA* | EVM5X48M21A*+WALLCON | *80CSU0601716A* | 47000 | 18 | 9.5 | 9 | 50000 | 36400 | 72.8% | 1.98 | 45500 | R-454B
216633904 | 4 | Yes | Yes | ACIQ | HRCU-A-CB (Split System: Heat Pump with Remote Outdoor Unit-Air-Source) | Centrally-Ducted | H5H0V48*K*AAA* | EVM5X60M21A*+WALLCON | *80CSU1002120A* | 48000 | 18.5 | 10 | 9 | 50000 | 36800 | 73.6% | 2 | 46500 | R-454B
216633920 | 4 | Yes | Yes | ACIQ | HRCU-A-CB (Split System: Heat Pump with Remote Outdoor Unit-Air-Source) | Centrally-Ducted | H5H0V48*K*AAA* | EVM5X60M24A*+WALLCON | *80CSU0802120A* | 48000 | 19 | 10 | 9 | 50000 | 36400 | 72.8% | 2.12 | 46000 | R-454B
211261656 | 1.48 | Yes | Yes | KEEPRITE | HRCU-A-CB (Split System: Heat Pump with Remote Outdoor Unit-Air-Source) | Centrally-Ducted | DLCURAH18ABK | EA*4X30L17A* | *95ESU0401712A* | 17800 | 16 | 10.5 | 8.5 | 18300 | 18500 | 101.1% | 2.22 | 12300 | R-410A
211261355 | 1.49 | Yes | Yes | KEEPRITE | HRCU-A-CB (Split System: Heat Pump with Remote Outdoor Unit-Air-Source) | Centrally-Ducted | DLCURAH18ABK | EA*4X30L14A* | *95ESN0601412A* | 17900 | 16 | 10.5 | 8.5 | 18500 | 18500 | 100% | 2.22 | 12400 | R-410A
211259769 | 1.52 | Yes | No | KEEPRITE | HRCU-A-CB (Split System: Heat Pump with Remote Outdoor Unit-Air-Source) | Centrally-Ducted | DLCURAH18ABK | EA*4X19L17A* | *96VTN0401712A* | 18200 | 15.5 | 10.5 | 8.5 | 18300 | 17600 | 96.17% | 2.12 | 12300 | R-410A
211260502 | 1.49 | Yes | Yes | KEEPRITE | HRCU-A-CB (Split System: Heat Pump with Remote Outdoor Unit-Air-Source) | Centrally-Ducted | DLCURAH18ABK | EA*4X24L17A* | *96VTN0601412A* | 17900 | 16 | 10.5 | 8.5 | 18800 | 19000 | 101.1% | 2.28 | 12500 | R-410A
213079539 | 3.03 | Yes | No | KEEPRITE | HRCU-A-CB (Split System: Heat Pump with Remote Outdoor Unit-Air-Source) | Centrally-Ducted | DLCURAH36ABK | EA*4X37L17A* | *92MSN0801716A* | 36400 | 15.5 | 10 | 8.5 | 38500 | 35000 | 90.91% | 2.02 | 29400 | R-410A
214573815 | 2.65 | Yes | Yes | KEEPRITE | HRCU-A-CB (Split System: Heat Pump with Remote Outdoor Unit-Air-Source) | Centrally-Ducted | CVH837GKA2* | EA*4X42L24A*+WALLCON | *95CSU1002122B* | 31800 | 17.5 | 11 | 8.5 | 32800 | 24400 | 74.39% | 1.9 | 31200 | R-410A
206790321 | 2.78 | Yes | Yes | BRYANT HEATING AND COOLING SYSTEMS | HRCU-A-CB (Split System: Heat Pump with Remote Outdoor Unit-Air-Source) | Centrally-Ducted | 284ANV036*0**B* | CAP**4821AL*+UI | 987MB42080C17*** | 33400 | 19 | 11.7 | 9 | 35200 | 26000 | 73.86% | 2.02 | 31200 | R-410A
206790435 | 2.78 | Yes | Yes | BRYANT HEATING AND COOLING SYSTEMS | HRCU-A-CB (Split System: Heat Pump with Remote Outdoor Unit-Air-Source) | Centrally-Ducted | 284ANV036*0**B* | CSPH*3612AL*+UI | 987MB42080C17*** | 33400 | 18 | 11 | 9 | 35400 | 26400 | 74.58% | 2 | 31800 | R-410A
206790454 | 2.82 | Yes | Yes | BRYANT HEATING AND COOLING SYSTEMS | HRCU-A-CB (Split System: Heat Pump with Remote Outdoor Unit-Air-Source) | Centrally-Ducted | 284ANV036*0**B* | CSPH*4212AL*+UI | 987MB66120C24*** | 33800 | 18 | 11.7 | 9 | 35200 | 26000 | 73.86% | 2.04 | 31200 | R-410A
206790470 | 2.83 | Yes | Yes | BRYANT HEATING AND COOLING SYSTEMS | HRCU-A-CB (Split System: Heat Pump with Remote Outdoor Unit-Air-Source) | Centrally-Ducted | 284ANV036*0**B* | CSPH*4812AL*+UI | 987MB66120C24*** | 34000 | 18.5 | 11.7 | 9 | 35000 | 25800 | 73.71% | 2.04 | 31200 | R-410A
206790489 | 2.88 | Yes | Yes | BRYANT HEATING AND COOLING SYSTEMS | HRCU-A-CB (Split System: Heat Pump with Remote Outdoor Unit-Air-Source) | Centrally-Ducted | 284ANV036*0**B* | CSPH*6012AL*+UI | 88*TA48090C17*** | 34600 | 19.5 | 12 | 9 | 34600 | 25200 | 72.83% | 2.04 | 30200 | R-410A
206790502 | 2.75 | Yes | Yes | BRYANT HEATING AND COOLING SYSTEMS | HRCU-A-CB (Split System: Heat Pump with Remote Outdoor Unit-Air-Source) | Centrally-Ducted | 284ANV036*0**B* | CAP**4224AL*+UI | 83*CA60100C21*** | 33000 | 19 | 11.7 | 9 | 35600 | 26600 | 74.72% | 1.98 | 32200 | R-410A
213780892 | 2.75 | Yes | Yes | KEEPRITE | HRCU-A-CB (Split System: Heat Pump with Remote Outdoor Unit-Air-Source) | Centrally-Ducted | CVH837GKA2* | EA*4X37L21A*+WALLCON | *80CTL1102120B* | 33000 | 17 | 11.5 | 8.5 | 32800 | 25000 | 76.22% | 1.98 | 31600 | R-410A
213779492 | 2.7 | Yes | Yes | KEEPRITE | HRCU-A-CB (Split System: Heat Pump with Remote Outdoor Unit-Air-Source) | Centrally-Ducted | CVH837GKA** | EA*4X48L24A*+WALLCON | *80CTL0902120B* | 32400 | 17 | 11.5 | 8.5 | 32200 | 24800 | 77.02% | 1.98 | 31200 | R-410A
213779322 | 2.73 | Yes | Yes | KEEPRITE | HRCU-A-CB (Split System: Heat Pump with Remote Outdoor Unit-Air-Source) | Centrally-Ducted | CVH837GKA** | EA*4X43L21A*+WALLCON | *97CMN0801714B* | 32800 | 17 | 11 | 8.1 | 33000 | 25200 | 76.36% | 1.96 | 31800 | R-410A
215936302 | 2.92 | Yes | Yes | KENMORE | HRCU-A-CB (Split System: Heat Pump with Remote Outdoor Unit-Air-Source) | Centrally-Ducted | (C,H,T)5H3V36*K*AAA* | EVD5X48M24A*+WALLCON | *80CSU1002120A* | 35000 | 21.5 | 12 | 8.5 | 38500 | 28400 | 73.77% | 2.04 | 32600 | R-454B
215936852 | 2.97 | Yes | Yes | KENMORE | HRCU-A-CB (Split System: Heat Pump with Remote Outdoor Unit-Air-Source) | Centrally-Ducted | (C,H,T)5H3V36*K*AAA* | EVD5X60M24A*+WALLCON | *96CTN1002122B* | 35600 | 22 | 12.5 | 8.5 | 38000 | 28400 | 74.74% | 2.04 | 32800 | R-454B
215935582 | 2.83 | Yes | Yes | KENMORE | HRCU-A-CB (Split System: Heat Pump with Remote Outdoor Unit-Air-Source) | Centrally-Ducted | (C,H,T)5H3V36*K*AAA* | EVD5X36M17A*+WALLCON | *96CTN0601714B* | 34000 | 20 | 11 | 8.1 | 38000 | 27200 | 71.58% | 2 | 30600 | R-454B
215936102 | 2.87 | Yes | Yes | KENMORE | HRCU-A-CB (Split System: Heat Pump with Remote Outdoor Unit-Air-Source) | Centrally-Ducted | (C,H,T)5H3V36*K*AAA* | EVD5X42M21A*+WALLCON | *97CMN0802120B* | 34400 | 20.5 | 11.7 | 8.5 | 38500 | 28200 | 73.25% | 2.04 | 32200 | R-454B
215936202 | 2.95 | Yes | Yes | KENMORE | HRCU-A-CB (Split System: Heat Pump with Remote Outdoor Unit-Air-Source) | Centrally-Ducted | (C,H,T)5H3V36*K*AAA* | EVD5X42M24A*+WALLCON | *95CSU0802120B* | 35400 | 21.5 | 12 | 8.5 | 38000 | 28600 | 75.26% | 2.04 | 32800 | R-454B
213063093 | 1.97 | Yes | Yes | ACIQ | HRCU-A-CB (Split System: Heat Pump with Remote Outdoor Unit-Air-Source) | Centrally-Ducted | HVH825GKA3* | EA*4X36L21A*+WALLCON | *95CSU0802120A* | 23600 | 16.5 | 11 | 8.1 | 21400 | 16600 | 77.57% | 1.94 | 20600 | R-410A
216633893 | 4 | Yes | Yes | ACIQ | HRCU-A-CB (Split System: Heat Pump with Remote Outdoor Unit-Air-Source) | Centrally-Ducted | H5H0V48*K*AAA* | EVM5X49M21A*+WALLCON | *80CTL1102120B* | 48000 | 19 | 10.5 | 9 | 50000 | 36600 | 73.2% | 2 | 46500 | R-454B
216633916 | 4 | Yes | Yes | ACIQ | HRCU-A-CB (Split System: Heat Pump with Remote Outdoor Unit-Air-Source) | Centrally-Ducted | H5H0V48*K*AAA* | EVM5X60M21A*+WALLCON | *97CMN0802120B* | 48000 | 19 | 10 | 9 | 50000 | 36800 | 73.6% | 2 | 46500 | R-454B
216633975 | 4 | Yes | Yes | ACIQ | HRCU-A-CB (Split System: Heat Pump with Remote Outdoor Unit-Air-Source) | Centrally-Ducted | H5H0V48*K*AAA* | EVD5X49M24A*+WALLCON | *96CTN1202422B* | 48000 | 19 | 10.5 | 9 | 50000 | 36600 | 73.2% | 2 | 46000 | R-454B
210596613 | 2.75 | Yes | Yes | BRYANT HEATING AND COOLING SYSTEMS | HRCU-A-CB (Split System: Heat Pump with Remote Outdoor Unit-Air-Source) | Centrally-Ducted | 288BNV037*0**A* | CSPH*6012AL*+UI | 987MB66120C24*** | 33000 | 17 | 11 | 8.1 | 32200 | 25000 | 77.64% | 2 | 31400 | R-410A
216634572 | 4 | Yes | Yes | ACIQ | HRCU-A-CB (Split System: Heat Pump with Remote Outdoor Unit-Air-Source) | Centrally-Ducted | H5H0V48*K*AAA* | EVD5X60M21A*+WALLCON | *97CTN1002122A* | 48000 | 19 | 10.5 | 9 | 50000 | 36600 | 73.2% | 2 | 46500 | R-454B
213771443 | 2.02 | Yes | No | KENMORE | HRCU-A-CB (Split System: Heat Pump with Remote Outdoor Unit-Air-Source) | Centrally-Ducted | (C,H,T)VH825GKA2* | EA*4X43L21A*+WALLCON | *80CTL0451712B* | 24200 | 16.5 | 10.5 | 8.1 | 21200 | 16700 | 78.77% | 2.02 | 20600 | R-410A
216634623 | 4.75 | No | No | ACIQ | HRCU-A-CB (Split System: Heat Pump with Remote Outdoor Unit-Air-Source) | Centrally-Ducted | H5H0V60*K*AAA* | EVM5X60M24A*+WALLCON | *80CSU0802120B* | 57000 | 18 | 9.5 | 9 | 62500 | 44000 | 70.4% | 2.1 | 55000 | R-454B
216634639 | 4.71 | No | No | ACIQ | HRCU-A-CB (Split System: Heat Pump with Remote Outdoor Unit-Air-Source) | Centrally-Ducted | H5H0V60*K*AAA* | EVD5X60M21A*+WALLCON | *97CTN0802120A* | 56500 | 18 | 9 | 9 | 64000 | 45000 | 70.31% | 2.08 | 56000 | R-454B
215940411 | 2.97 | Yes | Yes | KEEPRITE | HRCU-A-CB (Split System: Heat Pump with Remote Outdoor Unit-Air-Source) | Centrally-Ducted | C5H3V36*K*AAA* | EVM5X60M21A*+WALLCON | *80CSU0401712B* | 35600 | 22 | 12.5 | 8.5 | 38000 | 28600 | 75.26% | 2.02 | 32600 | R-454B
211260836 | 1.52 | Yes | Yes | KEEPRITE | HRCU-A-CB (Split System: Heat Pump with Remote Outdoor Unit-Air-Source) | Centrally-Ducted | DLCURAH18ABK | EA*4X25L17A* | *80VTL0451412A* | 18200 | 16.5 | 11 | 8.5 | 18000 | 17500 | 97.22% | 2.12 | 12200 | R-410A
211260972 | 1.52 | Yes | Yes | KEEPRITE | HRCU-A-CB (Split System: Heat Pump with Remote Outdoor Unit-Air-Source) | Centrally-Ducted | DLCURAH18ABK | EA*4X25L17A* | *96VTN0601714A* | 18200 | 16 | 10.5 | 8.5 | 18100 | 17500 | 96.69% | 2.12 | 12200 | R-410A
214573315 | 2.62 | Yes | Yes | KEEPRITE | HRCU-A-CB (Split System: Heat Pump with Remote Outdoor Unit-Air-Source) | Centrally-Ducted | CVH837GKA** | EN(A,D)4X36L21**+WALLCON | *80CTL0702120B* | 31400 | 17 | 11 | 8.1 | 33200 | 24200 | 72.89% | 1.82 | 31200 | R-410A
214573015 | 2.77 | Yes | Yes | KEEPRITE | HRCU-A-CB (Split System: Heat Pump with Remote Outdoor Unit-Air-Source) | Centrally-Ducted | CVH837GKA** | EA*4X61L24A*+WALLCON | *80CTL0702120B* | 33200 | 18 | 11.5 | 8.5 | 32000 | 24800 | 77.5% | 2 | 31200 | R-410A
206790519 | 2.8 | Yes | Yes | BRYANT HEATING AND COOLING SYSTEMS | HRCU-A-CB (Split System: Heat Pump with Remote Outdoor Unit-Air-Source) | Centrally-Ducted | 284ANV036*0**B* | CSPH*3612AL*+UI | 83*CA36040C17*** | 33600 | 18.5 | 11.7 | 9 | 35200 | 26200 | 74.43% | 2 | 31600 | R-410A
206790537 | 2.77 | Yes | Yes | BRYANT HEATING AND COOLING SYSTEMS | HRCU-A-CB (Split System: Heat Pump with Remote Outdoor Unit-Air-Source) | Centrally-Ducted | 284ANV036*0**B* | CAP**4224AL*+UI | 935CA60080C21*** | 33200 | 19.5 | 11.7 | 9.5 | 35400 | 26600 | 75.14% | 2 | 32000 | R-410A
206790553 | 2.8 | Yes | Yes | BRYANT HEATING AND COOLING SYSTEMS | HRCU-A-CB (Split System: Heat Pump with Remote Outdoor Unit-Air-Source) | Centrally-Ducted | 284ANV036*0**B* | CSPH*3612AL*+UI | 935CA60080C21*** | 33600 | 18.5 | 11.7 | 9 | 35200 | 26200 | 74.43% | 2.02 | 31600 | R-410A
216738985 | 1.92 | Yes | Yes | KEEPRITE | HRCU-A-CB (Split System: Heat Pump with Remote Outdoor Unit-Air-Source) | Centrally-Ducted | D5CUHAH24AAK | FCMA5B36L0C*+WALLCON |  | 23000 | 16.5 | 11 | 8.5 | 21000 | 18800 | 89.52% | 1.96 | 17700 | R-454B
216738867 | 1.88 | Yes | Yes | KEEPRITE | HRCU-A-CB (Split System: Heat Pump with Remote Outdoor Unit-Air-Source) | Centrally-Ducted | D5CUHAH24AAK | ESH5X36M12A* | *96VTN1002120B* | 22600 | 16 | 11 | 8.1 | 20800 | 18400 | 88.46% | 1.85 | 17500 | R-454B
216633922 | 3.96 | Yes | Yes | ACIQ | HRCU-A-CB (Split System: Heat Pump with Remote Outdoor Unit-Air-Source) | Centrally-Ducted | H5H0V48*K*AAA* | EVM5X60M24A*+WALLCON | *80CTL0702120B* | 47500 | 19 | 10 | 9 | 50000 | 36800 | 73.6% | 2 | 46500 | R-454B
216633923 | 4 | Yes | Yes | ACIQ | HRCU-A-CB (Split System: Heat Pump with Remote Outdoor Unit-Air-Source) | Centrally-Ducted | H5H0V48*K*AAA* | EVM5X60M24A*+WALLCON | *80CTL0902120B* | 48000 | 19 | 10.5 | 9 | 50000 | 36400 | 72.8% | 2 | 46000 | R-454B
216633937 | 4.04 | Yes | Yes | ACIQ | HRCU-A-CB (Split System: Heat Pump with Remote Outdoor Unit-Air-Source) | Centrally-Ducted | H5H0V48*K*AAA* | EVM5X61M24A*+WALLCON | *95CSU0802120B* | 48500 | 19 | 10 | 9 | 50000 | 36800 | 73.6% | 2 | 46500 | R-454B
206790631 | 3.63 | Yes | Yes | BRYANT HEATING AND COOLING SYSTEMS | HRCU-A-CB (Split System: Heat Pump with Remote Outdoor Unit-Air-Source) | Centrally-Ducted | 284ANV048*0**B* | CAP**4821AL*+UI | 83*CA60100C21*** | 43500 | 20 | 11 | 9 | 46500 | 36600 | 78.71% | 2.24 | 43500 | R-410A
210596525 | 2.73 | Yes | Yes | BRYANT HEATING AND COOLING SYSTEMS | HRCU-A-CB (Split System: Heat Pump with Remote Outdoor Unit-Air-Source) | Centrally-Ducted | 288BNV037*0**A* | CAP**6024AL*+UI | 88*TA60090C21*** | 32800 | 17.5 | 11.7 | 8.5 | 31800 | 24800 | 77.99% | 1.98 | 31000 | R-410A
210596542 | 2.77 | Yes | Yes | BRYANT HEATING AND COOLING SYSTEMS | HRCU-A-CB (Split System: Heat Pump with Remote Outdoor Unit-Air-Source) | Centrally-Ducted | 288BNV037*0**A* | CAP**6121AL*+UI | 88*TA60090C21*** | 33200 | 18 | 11.7 | 8.5 | 32000 | 25000 | 78.12% | 2 | 31200 | R-410A
213063094 | 1.97 | Yes | No | ACIQ | HRCU-A-CB (Split System: Heat Pump with Remote Outdoor Unit-Air-Source) | Centrally-Ducted | HVH825GKA3* | EA*4X36L21A*+WALLCON | *95CSU1002122A* | 23600 | 16.5 | 10.5 | 8.1 | 21400 | 16600 | 77.57% | 1.94 | 20600 | R-410A
213067306 | 2.03 | Yes | Yes | ACIQ | HRCU-A-CB (Split System: Heat Pump with Remote Outdoor Unit-Air-Source) | Centrally-Ducted | HVH825GKA3* | EA*4X43L21A*+WALLCON | *80CSU0601716A* | 24400 | 17 | 11 | 8.1 | 21200 | 16600 | 78.3% | 2.02 | 20600 | R-410A
214229372 | 1.97 | Yes | Yes | KEEPRITE | HRCU-A-CB (Split System: Heat Pump with Remote Outdoor Unit-Air-Source) | Centrally-Ducted | DLCURAH24ABK | EA*4X36L21A* | *80MSU0802120A* | 23600 | 17.5 | 10 | 8.5 | 25600 | 23400 | 91.41% | 1.94 | 18800 | R-410A
213069661 | 1.95 | Yes | No | ACIQ | HRCU-A-CB (Split System: Heat Pump with Remote Outdoor Unit-Air-Source) | Centrally-Ducted | DLCURAH24ABK | EA*4X24L17A* | *96VTN0401410A* | 23400 | 15.5 | 10 | 8.5 | 26800 | 24800 | 92.54% | 2.04 | 19400 | R-410A
213069777 | 2.02 | Yes | Yes | ACIQ | HRCU-A-CB (Split System: Heat Pump with Remote Outdoor Unit-Air-Source) | Centrally-Ducted | DLCURAH24ABK | EA*4X30L17A* | *95ESU0601716A* | 24200 | 16.5 | 10 | 8.5 | 26400 | 23000 | 87.12% | 1.9 | 19100 | R-410A
213069796 | 2.02 | Yes | Yes | ACIQ | HRCU-A-CB (Split System: Heat Pump with Remote Outdoor Unit-Air-Source) | Centrally-Ducted | DLCURAH24ABK | EA*4X30L17A* | *96VTN0801716A* | 24200 | 16.5 | 10 | 8.5 | 26400 | 23000 | 87.12% | 1.9 | 19200 | R-410A
216633025 | 1.9 | Yes | Yes | ACIQ | HRCU-A-CB (Split System: Heat Pump with Remote Outdoor Unit-Air-Source) | Centrally-Ducted | H5H0V24*K*AAA* | EA*5X24M17A*+WALLCON | *96CTN0601714B* | 22800 | 16.5 | 10 | 9 | 24000 | 16900 | 70.42% | 1.94 | 20400 | R-454B
216633044 | 1.92 | No | Yes | ACIQ | HRCU-A-CB (Split System: Heat Pump with Remote Outdoor Unit-Air-Source) | Centrally-Ducted | H5H0V24*K*AAA* | EA*5X30M17A*+WALLCON | *97CMN0601714B* | 23000 | 16.5 | 10 | 8.5 | 24000 | 16800 | 70% | 1.86 | 20200 | R-454B
214396666 | 1.92 | Yes | Yes | CHAMPION HEATING AND COOLING | HRCU-A-CB (Split System: Heat Pump with Remote Outdoor Unit-Air-Source) | Centrally-Ducted | HH824E2S11 | CTF36B5ADS1 | TL9E060B12UH11 | 23000 | 18 | 12 | 9.5 | 23000 | 18900 | 82.17% | 2 | 18600 | R-454B
214396282 | 1.92 | Yes | Yes | CHAMPION HEATING AND COOLING | HRCU-A-CB (Split System: Heat Pump with Remote Outdoor Unit-Air-Source) | Centrally-Ducted | HH824E2S11 | CTM30B5ACS1 | TM8E100B12MP11 | 23000 | 17 | 12 | 9.5 | 23000 | 18300 | 79.57% | 2 | 18000 | R-454B
214396496 | 2.87 | Yes | Yes | CHAMPION HEATING AND COOLING | HRCU-A-CB (Split System: Heat Pump with Remote Outdoor Unit-Air-Source) | Centrally-Ducted | HH836E2S11 | CTM48C5CFS1+JME16C2SN1 |  | 34400 | 19 | 11.7 | 9 | 31600 | 25200 | 79.75% | 2 | 25800 | R-454B
216634161 | 1.98 | Yes | Yes | ACIQ | HRCU-A-CB (Split System: Heat Pump with Remote Outdoor Unit-Air-Source) | Centrally-Ducted | H5H0V24*K*AAA* | EA*5X25M17A*+WALLCON | *97CTN0801716A* | 23800 | 17 | 10.5 | 9 | 23400 | 16500 | 70.51% | 2.02 | 19800 | R-454B
216634168 | 1.92 | Yes | Yes | ACIQ | HRCU-A-CB (Split System: Heat Pump with Remote Outdoor Unit-Air-Source) | Centrally-Ducted | H5H0V24*K*AAA* | EA*5X36M17A*+WALLCON | *97CTN0601716A* | 23000 | 16.5 | 10 | 9 | 23800 | 16700 | 70.17% | 1.98 | 20000 | R-454B
216634177 | 2 | Yes | Yes | ACIQ | HRCU-A-CB (Split System: Heat Pump with Remote Outdoor Unit-Air-Source) | Centrally-Ducted | H5H0V24*K*AAA* | EA*5X37M21A*+WALLCON | *97CTN0801716A* | 24000 | 17 | 10.5 | 9 | 23400 | 16400 | 70.09% | 2 | 19700 | R-454B
210596522 | 2.65 | Yes | Yes | BRYANT HEATING AND COOLING SYSTEMS | HRCU-A-CB (Split System: Heat Pump with Remote Outdoor Unit-Air-Source) | Centrally-Ducted | 288BNV037*0**A* | CAP**4221AL*+UI | 83*CA60100C21*** | 31800 | 17 | 11 | 8.1 | 33200 | 24400 | 73.49% | 1.88 | 31200 | R-410A
206135773 | 2.68 | Yes | Yes | BRYANT HEATING AND COOLING SYSTEMS | HRCU-A-CB (Split System: Heat Pump with Remote Outdoor Unit-Air-Source) | Centrally-Ducted | 288BNV037*0**A* | CAP**4821AL*+UI | 83*CA48060C17*** | 32200 | 17 | 11 | 8.1 | 32600 | 25000 | 76.69% | 1.96 | 31400 | R-410A
206136105 | 2.65 | Yes | Yes | BRYANT HEATING AND COOLING SYSTEMS | HRCU-A-CB (Split System: Heat Pump with Remote Outdoor Unit-Air-Source) | Centrally-Ducted | 288BNV037*0**A* | CAP**4221AL*+UI | 935CA66100C21*** | 31800 | 17.5 | 11 | 8.1 | 33000 | 24400 | 73.94% | 1.9 | 31200 | R-410A
215940211 | 2.82 | Yes | Yes | KEEPRITE | HRCU-A-CB (Split System: Heat Pump with Remote Outdoor Unit-Air-Source) | Centrally-Ducted | C5H3V36*K*AAA* | ESH5X60M12A*+WALLCON | *97CTN0601716A* | 33800 | 18.5 | 11 | 9 | 35000 | 26800 | 76.57% | 1.92 | 30600 | R-454B
215939761 | 2.77 | Yes | Yes | KEEPRITE | HRCU-A-CB (Split System: Heat Pump with Remote Outdoor Unit-Air-Source) | Centrally-Ducted | C5H3V36*K*AAA* | EA*5X48M21A*+WALLCON | *97CTN0801716A* | 33200 | 19.5 | 11 | 9.5 | 35000 | 26800 | 76.57% | 2.02 | 30600 | R-454B
214572765 | 2.75 | Yes | Yes | KEEPRITE | HRCU-A-CB (Split System: Heat Pump with Remote Outdoor Unit-Air-Source) | Centrally-Ducted | CVH837GKA** | EA*4X43L21A*+WALLCON | *96CTN0802120B* | 33000 | 18.5 | 11.5 | 8.5 | 32600 | 25000 | 76.69% | 2 | 31600 | R-410A
214572565 | 2.73 | Yes | Yes | KEEPRITE | HRCU-A-CB (Split System: Heat Pump with Remote Outdoor Unit-Air-Source) | Centrally-Ducted | CVH837GKA** | EA*4X37L21A*+WALLCON | *97CMN0602120B* | 32800 | 17 | 11 | 8.5 | 33000 | 25400 | 76.97% | 1.98 | 32000 | R-410A
214573685 | 2.73 | Yes | Yes | KEEPRITE | HRCU-A-CB (Split System: Heat Pump with Remote Outdoor Unit-Air-Source) | Centrally-Ducted | CVH837GKA2* | EA*4X37L21A*+WALLCON | *95CSU0802120B* | 32800 | 17.5 | 11 | 8.5 | 32800 | 25200 | 76.83% | 2 | 31800 | R-410A
214573765 | 2.63 | Yes | No | KEEPRITE | HRCU-A-CB (Split System: Heat Pump with Remote Outdoor Unit-Air-Source) | Centrally-Ducted | CVH837GKA2* | EA*4X42L21A*+WALLCON | *97CMN0602120B* | 31600 | 17 | 10.5 | 8.1 | 33200 | 24800 | 74.7% | 1.88 | 31600 | R-410A
214572715 | 2.73 | Yes | Yes | KEEPRITE | HRCU-A-CB (Split System: Heat Pump with Remote Outdoor Unit-Air-Source) | Centrally-Ducted | CVH837GKA** | EA*4X43L21A*+WALLCON | *80CTL0702120B* | 32800 | 17.5 | 11 | 8.5 | 32800 | 25200 | 76.83% | 2 | 31800 | R-410A
216634657 | 4.79 | No | No | ACIQ | HRCU-A-CB (Split System: Heat Pump with Remote Outdoor Unit-Air-Source) | Centrally-Ducted | H5H0V60*K*AAA* | EVD5X61M24A*+WALLCON | *97CTN0802120A* | 57500 | 18.5 | 9 | 9 | 64000 | 45000 | 70.31% | 2.08 | 56500 | R-454B
213771712 | 2.02 | Yes | Yes | KEEPRITE | HRCU-A-CB (Split System: Heat Pump with Remote Outdoor Unit-Air-Source) | Centrally-Ducted | CVH825GKA2* | EA*4X48L24A*+WALLCON | *97CMN1002122B* | 24200 | 16.5 | 11 | 8.1 | 21000 | 16500 | 78.57% | 2.02 | 20400 | R-410A
213771742 | 2.02 | Yes | Yes | KEEPRITE | HRCU-A-CB (Split System: Heat Pump with Remote Outdoor Unit-Air-Source) | Centrally-Ducted | CVH825GKA2* | EA*4X48L24A*+WALLCON | *96CTN1202422B* | 24200 | 17 | 11 | 8.1 | 21000 | 16500 | 78.57% | 2.02 | 20400 | R-410A
216633939 | 4.04 | Yes | Yes | ACIQ | HRCU-A-CB (Split System: Heat Pump with Remote Outdoor Unit-Air-Source) | Centrally-Ducted | H5H0V48*K*AAA* | EVM5X61M24A*+WALLCON | *97CMN0602120B* | 48500 | 19 | 10 | 9 | 50000 | 37200 | 74.4% | 1.98 | 47000 | R-454B
216633955 | 3.92 | Yes | Yes | ACIQ | HRCU-A-CB (Split System: Heat Pump with Remote Outdoor Unit-Air-Source) | Centrally-Ducted | H5H0V48*K*AAA* | EVD5X48M24A*+WALLCON | *80CTL0702120B* | 47000 | 18.5 | 10 | 9 | 50000 | 36600 | 73.2% | 2.02 | 46000 | R-454B
216633970 | 3.96 | Yes | Yes | ACIQ | HRCU-A-CB (Split System: Heat Pump with Remote Outdoor Unit-Air-Source) | Centrally-Ducted | H5H0V48*K*AAA* | EVD5X49M24A*+WALLCON | *97CMN0602120B* | 47500 | 18.5 | 10 | 9 | 50000 | 37000 | 74% | 1.98 | 46500 | R-454B
216634056 | 4.71 | No | No | ACIQ | HRCU-A-CB (Split System: Heat Pump with Remote Outdoor Unit-Air-Source) | Centrally-Ducted | H5H0V60*K*AAA* | EVM5X60M24A*+WALLCON | *96CTN1202422B* | 56500 | 18.5 | 9 | 9 | 63000 | 44500 | 70.63% | 2.1 | 55500 | R-454B
216634072 | 4.75 | No | No | ACIQ | HRCU-A-CB (Split System: Heat Pump with Remote Outdoor Unit-Air-Source) | Centrally-Ducted | H5H0V60*K*AAA* | EVD5X60M21A*+WALLCON | *80CTL1102120B* | 57000 | 18.5 | 9.5 | 9 | 63500 | 44500 | 70.08% | 2.08 | 56000 | R-454B
216634073 | 4.71 | No | No | ACIQ | HRCU-A-CB (Split System: Heat Pump with Remote Outdoor Unit-Air-Source) | Centrally-Ducted | H5H0V60*K*AAA* | EVD5X60M21A*+WALLCON | *95CSU0802120B* | 56500 | 18 | 9 | 9 | 64000 | 45000 | 70.31% | 2.08 | 56000 | R-454B
216634088 | 4.71 | No | No | ACIQ | HRCU-A-CB (Split System: Heat Pump with Remote Outdoor Unit-Air-Source) | Centrally-Ducted | H5H0V60*K*AAA* | EVD5X60M24A*+WALLCON | *97CMN1002122B* | 56500 | 18.5 | 9 | 9 | 63000 | 44500 | 70.63% | 2.08 | 55500 | R-454B
214570486 | 2.03 | Yes | Yes | KENMORE | HRCU-A-CB (Split System: Heat Pump with Remote Outdoor Unit-Air-Source) | Centrally-Ducted | (C,H,T)VH825GKA3* | EA*4X37L21A*+WALLCON | *96CTN0802120B* | 24400 | 17 | 11 | 8.5 | 21200 | 16600 | 78.3% | 2.04 | 20600 | R-410A
216634478 | 3.75 | Yes | Yes | ACIQ | HRCU-A-CB (Split System: Heat Pump with Remote Outdoor Unit-Air-Source) | Centrally-Ducted | H5H0V48*K*AAA* | EA*5X60M24A*+WALLCON | *97CTN1202422A* | 45000 | 18 | 10 | 9 | 47500 | 33600 | 70.74% | 2.06 | 41500 | R-454B
216634487 | 3.83 | Yes | Yes | ACIQ | HRCU-A-CB (Split System: Heat Pump with Remote Outdoor Unit-Air-Source) | Centrally-Ducted | H5H0V48*K*AAA* | EA*5X61M24A*+WALLCON | *96CTN0802120B* | 46000 | 18 | 10 | 9 | 48000 | 33800 | 70.42% | 2.08 | 42000 | R-454B
216634544 | 4.04 | Yes | Yes | ACIQ | HRCU-A-CB (Split System: Heat Pump with Remote Outdoor Unit-Air-Source) | Centrally-Ducted | H5H0V48*K*AAA* | EVM5X61M24A*+WALLCON | *97CTN1202422A* | 48500 | 19.5 | 10.5 | 9.5 | 50000 | 36600 | 73.2% | 2.12 | 46500 | R-454B
216634574 | 4 | Yes | Yes | ACIQ | HRCU-A-CB (Split System: Heat Pump with Remote Outdoor Unit-Air-Source) | Centrally-Ducted | H5H0V48*K*AAA* | EVD5X60M24A*+WALLCON | *80CSU0802120B* | 48000 | 19 | 10 | 9 | 50000 | 36200 | 72.4% | 2.12 | 46000 | R-454B
216681533 | 1.95 | No | Yes | KEEPRITE | HRCU-A-CB (Split System: Heat Pump with Remote Outdoor Unit-Air-Source) | Centrally-Ducted | DLCURAH24ABK | EHD4X24AAL | *97VTN0802120A* | 23400 | 16 | 9.8 | 9 | 26000 | 23800 | 91.54% | 1.86 | 19100 | R-410A
216679514 | 1.97 | Yes | Yes | KEEPRITE | HRCU-A-CB (Split System: Heat Pump with Remote Outdoor Unit-Air-Source) | Centrally-Ducted | DLCURAH24ABK | EN(A,D)4X30L17** | *97VTN0601716A* | 23600 | 16.5 | 10 | 9 | 25800 | 23600 | 91.47% | 1.76 | 18900 | R-410A
215931912 | 4.71 | Yes | Yes | KENMORE | HRCU-A-CB (Split System: Heat Pump with Remote Outdoor Unit-Air-Source) | Centrally-Ducted | (C,H,T)5H3V60*K*AAA* | ESH5X60M12A*+WALLCON | *96CTN1002122B* | 56500 | 18 | 11 | 8.1 | 61000 | 46000 | 75.41% | 1.95 | 47500 | R-454B
215931812 | 4.67 | Yes | Yes | KENMORE | HRCU-A-CB (Split System: Heat Pump with Remote Outdoor Unit-Air-Source) | Centrally-Ducted | (C,H,T)5H3V60*K*AAA* | ESH5X60M12A*+WALLCON | *80CSU1002120A* | 56000 | 18 | 11 | 8.1 | 61000 | 46000 | 75.41% | 1.95 | 47500 | R-454B
214609124 | 1.92 | Yes | Yes | CHAMPION HEATING AND COOLING | HRCU-A-CB (Split System: Heat Pump with Remote Outdoor Unit-Air-Source) | Centrally-Ducted | HH824E2S11 | CTM30B5ACS1 | Z9ES080B12SMPS1 | 23000 | 18 | 12 | 9.5 | 23000 | 19100 | 83.04% | 2 | 17900 | R-454B
215942558 | 3 | Yes | Yes | KENMORE | HRCU-A-CB (Split System: Heat Pump with Remote Outdoor Unit-Air-Source) | Centrally-Ducted | (C,H,T)5H3V36*K*AAA* | EVD5X61M24A*+WALLCON | *80CSU1002120A* | 36000 | 22 | 12.5 | 8.5 | 37400 | 28400 | 75.94% | 2.04 | 32400 | R-454B
214240070 | 2.73 | Yes | Yes | KEEPRITE | HRCU-A-CB (Split System: Heat Pump with Remote Outdoor Unit-Air-Source) | Centrally-Ducted | CVH837GKA** | EN(A,D,W)4X60L24**+WALLCON | *97CMN1002122B* | 32800 | 17.5 | 12 | 8.1 | 32200 | 24600 | 76.4% | 1.96 | 31200 | R-410A
213080476 | 2.98 | Yes | No | KEEPRITE | HRCU-A-CB (Split System: Heat Pump with Remote Outdoor Unit-Air-Source) | Centrally-Ducted | DLCURAH36ABK | EN(A,D)4X48L24** | *96MSN1202422A* | 35800 | 16.5 | 10 | 8.1 | 38500 | 35000 | 90.91% | 2 | 29200 | R-410A
214239250 | 2.7 | Yes | Yes | KEEPRITE | HRCU-A-CB (Split System: Heat Pump with Remote Outdoor Unit-Air-Source) | Centrally-Ducted | CVH837GKA2* | EN(A,D,W)4X48L21**+WALLCON | *97CMN1002122B* | 32400 | 17 | 11.7 | 8.1 | 32600 | 24600 | 75.46% | 1.96 | 31400 | R-410A
214397536 | 1.92 | Yes | Yes | CHAMPION HEATING AND COOLING | HRCU-A-CB (Split System: Heat Pump with Remote Outdoor Unit-Air-Source) | Centrally-Ducted | HH824E2S11 | CTF36B5ADS1 | TM8E080B12MP11 | 23000 | 18 | 12 | 9.5 | 23000 | 18700 | 81.3% | 2 | 18400 | R-454B
216737228 | 1.9 | Yes | Yes | KEEPRITE | HRCU-A-CB (Split System: Heat Pump with Remote Outdoor Unit-Air-Source) | Centrally-Ducted | D5CUHAH24AAK | ESH5X30M12A* | *80MSU0601716A* | 22800 | 16 | 10.5 | 8.5 | 21200 | 19000 | 89.62% | 1.96 | 17800 | R-454B
213069864 | 2.05 | Yes | Yes | ACIQ | HRCU-A-CB (Split System: Heat Pump with Remote Outdoor Unit-Air-Source) | Centrally-Ducted | DLCURAH24ABK | EA*4X30L17A* | *80ES(N,L)0901714A* | 24600 | 16.5 | 10 | 8.5 | 26600 | 22600 | 84.96% | 1.86 | 19200 | R-410A
213070013 | 1.95 | Yes | Yes | ACIQ | HRCU-A-CB (Split System: Heat Pump with Remote Outdoor Unit-Air-Source) | Centrally-Ducted | DLCURAH24ABK | EA*4X36L17A* | *96VTN0401712A* | 23400 | 16 | 10 | 8.5 | 25800 | 23600 | 91.47% | 1.96 | 18900 | R-410A
213070048 | 1.95 | Yes | Yes | ACIQ | HRCU-A-CB (Split System: Heat Pump with Remote Outdoor Unit-Air-Source) | Centrally-Ducted | DLCURAH24ABK | EA*4X36L17A* | *96VTN0401410A* | 23400 | 16 | 10 | 8.5 | 25600 | 23800 | 92.97% | 1.96 | 18900 | R-410A
213070130 | 1.98 | Yes | Yes | ACIQ | HRCU-A-CB (Split System: Heat Pump with Remote Outdoor Unit-Air-Source) | Centrally-Ducted | DLCURAH24ABK | EA*4X36L17A* | *92ESN0401712A* | 23800 | 16 | 10 | 8.5 | 26000 | 23200 | 89.23% | 1.9 | 19100 | R-410A
213070198 | 2.08 | Yes | Yes | ACIQ | HRCU-A-CB (Split System: Heat Pump with Remote Outdoor Unit-Air-Source) | Centrally-Ducted | DLCURAH24ABK | EA*4X36L21A* | *80ES(N,L)0701716A* | 25000 | 16.5 | 10 | 8.5 | 26800 | 21800 | 81.34% | 1.8 | 19400 | R-410A
213070348 | 2.07 | Yes | Yes | ACIQ | HRCU-A-CB (Split System: Heat Pump with Remote Outdoor Unit-Air-Source) | Centrally-Ducted | DLCURAH24ABK | EA*4X36L21A* | *80ES(N,L)0902120A* | 24800 | 17 | 10 | 8.5 | 26600 | 22000 | 82.71% | 1.82 | 19200 | R-410A
213070364 | 2.05 | Yes | Yes | ACIQ | HRCU-A-CB (Split System: Heat Pump with Remote Outdoor Unit-Air-Source) | Centrally-Ducted | DLCURAH24ABK | EA*4X36L21A* | *92ESN0601714A* | 24600 | 17 | 10 | 8.5 | 26200 | 22200 | 84.73% | 1.86 | 19100 | R-410A
213070549 | 2.03 | Yes | No | ACIQ | HRCU-A-CB (Split System: Heat Pump with Remote Outdoor Unit-Air-Source) | Centrally-Ducted | DLCURAH24ABK | EA*4X37L17A* | *95ESN0401712A* | 24400 | 15.2 | 10 | 8.5 | 26000 | 21600 | 83.08% | 1.78 | 19200 | R-410A
216634105 | 4.79 | No | No | ACIQ | HRCU-A-CB (Split System: Heat Pump with Remote Outdoor Unit-Air-Source) | Centrally-Ducted | H5H0V60*K*AAA* | EVD5X61M24A*+WALLCON | *97CMN0802120B* | 57500 | 18.5 | 9 | 9 | 64000 | 45000 | 70.31% | 2.06 | 56500 | R-454B
213787637 | 2.63 | No | No | KEEPRITE | HRCU-A-CB (Split System: Heat Pump with Remote Outdoor Unit-Air-Source) | Centrally-Ducted | DLCURAH30ABK | FTMA4B48L0C* |  | 31600 | 15.75 | 9.5 | 9 | 32400 | 25800 | 79.63% | 1.88 | 23000 | R-410A
216634154 | 1.92 | No | Yes | ACIQ | HRCU-A-CB (Split System: Heat Pump with Remote Outdoor Unit-Air-Source) | Centrally-Ducted | H5H0V24*K*AAA* | EA*5X24M17A*+WALLCON | *80CSU0401712B* | 23000 | 16.5 | 10 | 8.5 | 24000 | 16800 | 70% | 1.98 | 20200 | R-454B
214574326 | 2.72 | Yes | Yes | KENMORE | HRCU-A-CB (Split System: Heat Pump with Remote Outdoor Unit-Air-Source) | Centrally-Ducted | (C,H,T)VH837GKA2* | EHD4X42AAL+WALLCON | *96CTN0802120B* | 32600 | 17.5 | 11 | 8.5 | 32800 | 24800 | 75.61% | 1.96 | 31600 | R-410A
214574546 | 2.63 | Yes | Yes | KENMORE | HRCU-A-CB (Split System: Heat Pump with Remote Outdoor Unit-Air-Source) | Centrally-Ducted | (C,H,T)VH837GKA2* | EN(A,D,W)4X42L21**+WALLCON | *97CMN0602120B* | 31600 | 16.5 | 11 | 8.1 | 33200 | 24600 | 74.1% | 1.86 | 31600 | R-410A
216633986 | 4 | Yes | Yes | ACIQ | HRCU-A-CB (Split System: Heat Pump with Remote Outdoor Unit-Air-Source) | Centrally-Ducted | H5H0V48*K*AAA* | EVD5X60M21A*+WALLCON | *95CSU0802120B* | 48000 | 18.5 | 10 | 9 | 50000 | 36800 | 73.6% | 2 | 46500 | R-454B
216410929 | 2.85 | No | No | CHAMPION HEATING AND COOLING | HRCU-A-CB (Split System: Heat Pump with Remote Outdoor Unit-Air-Source) | Centrally-Ducted | HMH72B361 | XAHC36DBCN1 | Z9ET080C16SMPS1 | 34200 | 16.5 | 8.5 | 8.5 | 33800 | 24400 | 72.19% | 2.04 | 26000 | R-410A
214720090 | 2.85 | Yes | Yes | CHAMPION HEATING AND COOLING | HRCU-A-CB (Split System: Heat Pump with Remote Outdoor Unit-Air-Source) | Centrally-Ducted | HH836E2S11 | CTU48C5XFS1+TXV | TP9C100C20MP13 | 34200 | 18 | 11 | 9 | 32600 | 25800 | 79.14% | 2 | 26600 | R-454B
214720229 | 2.83 | Yes | Yes | CHAMPION HEATING AND COOLING | HRCU-A-CB (Split System: Heat Pump with Remote Outdoor Unit-Air-Source) | Centrally-Ducted | HH836E2S11 | CTU48C5XFS1+TXV | Z8ES100C16SMPS1 | 34000 | 19 | 11 | 9 | 31600 | 25200 | 79.75% | 2 | 26000 | R-454B
216634003 | 4 | Yes | Yes | ACIQ | HRCU-A-CB (Split System: Heat Pump with Remote Outdoor Unit-Air-Source) | Centrally-Ducted | H5H0V48*K*AAA* | EVD5X60M24A*+WALLCON | *96CTN1202422B* | 48000 | 19 | 10.5 | 9 | 50000 | 36600 | 73.2% | 2 | 46000 | R-454B
216682353 | 1.98 | Yes | Yes | KEEPRITE | HRCU-A-CB (Split System: Heat Pump with Remote Outdoor Unit-Air-Source) | Centrally-Ducted | DLCURAH24ABK | EHD4X36AAL | *97VTN1002120A* | 23800 | 16.5 | 10 | 8.5 | 25200 | 22400 | 88.89% | 1.75 | 18700 | R-410A
216682305 | 1.97 | Yes | Yes | KEEPRITE | HRCU-A-CB (Split System: Heat Pump with Remote Outdoor Unit-Air-Source) | Centrally-Ducted | DLCURAH24ABK | EA*4X36L21A* | *97VTN1002120A* | 23600 | 17 | 10 | 9 | 25600 | 23200 | 90.62% | 1.82 | 18800 | R-410A
214573976 | 2.7 | Yes | Yes | KENMORE | HRCU-A-CB (Split System: Heat Pump with Remote Outdoor Unit-Air-Source) | Centrally-Ducted | (C,H,T)VH837GKA2* | EA*4X48L24A*+WALLCON | *80CTL0702120B* | 32400 | 17.5 | 11 | 8.5 | 32400 | 25000 | 77.16% | 1.98 | 31400 | R-410A
214573576 | 2.73 | Yes | Yes | KENMORE | HRCU-A-CB (Split System: Heat Pump with Remote Outdoor Unit-Air-Source) | Centrally-Ducted | (C,H,T)VH837GKA** | EN(A,D,W)4X60L24**+WALLCON | *95CSU1002122B* | 32800 | 19 | 12 | 8.5 | 32200 | 24600 | 76.4% | 1.98 | 31200 | R-410A
214573476 | 2.7 | Yes | Yes | KENMORE | HRCU-A-CB (Split System: Heat Pump with Remote Outdoor Unit-Air-Source) | Centrally-Ducted | (C,H,T)VH837GKA** | EN(A,D,W)4X48L21**+WALLCON | *97CMN0802120B* | 32400 | 17.5 | 11.5 | 8.5 | 32800 | 24800 | 75.61% | 1.96 | 31600 | R-410A
216681801 | 3.02 | Yes | Yes | KEEPRITE | HRCU-A-CB (Split System: Heat Pump with Remote Outdoor Unit-Air-Source) | Centrally-Ducted | DLCURAH36ABK | EA*4X43L21A* | *97VTN1002120A* | 36200 | 16.5 | 10 | 9 | 38000 | 34400 | 90.53% | 1.96 | 29000 | R-410A
216623474 | 2.42 | Yes | Yes | ELIOS | HRCU-A-C (Split System: Heat Pump with Remote Outdoor Unit with No Indoor Fan --Air Source) | Centrally-Ducted | ESHMA30R2AN1 | GCHMA36RBAS1 |  | 29000 | 16 | 10 | 9.5 | 32000 | 32000 | 100% | 1.85 | 25000 | R-454B
215935171 | 2.97 | Yes | Yes | KEEPRITE | HRCU-A-CB (Split System: Heat Pump with Remote Outdoor Unit-Air-Source) | Centrally-Ducted | C5H3V36*K*AAA* | EVM5X60M21A*+WALLCON | *80CSU1002120A* | 35600 | 21.5 | 12 | 8.5 | 38000 | 28800 | 75.79% | 2.02 | 32800 | R-454B
206790583 | 2.8 | Yes | Yes | BRYANT HEATING AND COOLING SYSTEMS | HRCU-A-CB (Split System: Heat Pump with Remote Outdoor Unit-Air-Source) | Centrally-Ducted | 284ANV036*0**B* | CSPH*3612AL*+UI | 88*TA36070C14*** | 33600 | 19 | 11.7 | 9 | 35400 | 26200 | 74.01% | 2.02 | 31600 | R-410A
216633859 | 3.75 | No | No | ACIQ | HRCU-A-CB (Split System: Heat Pump with Remote Outdoor Unit-Air-Source) | Centrally-Ducted | H5H0V48*K*AAA* | ESH5X60M12A*+WALLCON | *95CSU0601716B* | 45000 | 16 | 9 | 8.5 | 48500 | 34200 | 70.52% | 1.94 | 42500 | R-454B
216633918 | 3.96 | Yes | Yes | ACIQ | HRCU-A-CB (Split System: Heat Pump with Remote Outdoor Unit-Air-Source) | Centrally-Ducted | H5H0V48*K*AAA* | EVM5X60M21A*+WALLCON | *96CTN0801714B* | 47500 | 18.5 | 10 | 9 | 50000 | 36200 | 72.4% | 2.02 | 45500 | R-454B
216633943 | 4.04 | Yes | Yes | ACIQ | HRCU-A-CB (Split System: Heat Pump with Remote Outdoor Unit-Air-Source) | Centrally-Ducted | H5H0V48*K*AAA* | EVM5X61M24A*+WALLCON | *96CTN1002122B* | 48500 | 19.5 | 10.5 | 9.5 | 50000 | 36600 | 73.2% | 2.12 | 46500 | R-454B
216633982 | 4 | Yes | Yes | ACIQ | HRCU-A-CB (Split System: Heat Pump with Remote Outdoor Unit-Air-Source) | Centrally-Ducted | H5H0V48*K*AAA* | EVD5X60M21A*+WALLCON | *80CTL0901716B* | 48000 | 19 | 10 | 9 | 50000 | 36800 | 73.6% | 1.98 | 46500 | R-454B
216633984 | 4 | Yes | Yes | ACIQ | HRCU-A-CB (Split System: Heat Pump with Remote Outdoor Unit-Air-Source) | Centrally-Ducted | H5H0V48*K*AAA* | EVD5X60M21A*+WALLCON | *80CTL1102120B* | 48000 | 19 | 10.5 | 9.5 | 50000 | 36600 | 73.2% | 2.1 | 46500 | R-454B
216634007 | 4.04 | Yes | Yes | ACIQ | HRCU-A-CB (Split System: Heat Pump with Remote Outdoor Unit-Air-Source) | Centrally-Ducted | H5H0V48*K*AAA* | EVD5X61M21A*+WALLCON | *80CTL0701716B* | 48500 | 19 | 10 | 9 | 50000 | 37200 | 74.4% | 1.98 | 47000 | R-454B
215942528 | 2.98 | Yes | Yes | KENMORE | HRCU-A-CB (Split System: Heat Pump with Remote Outdoor Unit-Air-Source) | Centrally-Ducted | (C,H,T)5H3V36*K*AAA* | EVD5X61M21A*+WALLCON | *97CMN0802120B* | 35800 | 22 | 12.5 | 8.5 | 37400 | 28200 | 75.4% | 2.04 | 32400 | R-454B
214719861 | 2.87 | Yes | Yes | CHAMPION HEATING AND COOLING | HRCU-A-CB (Split System: Heat Pump with Remote Outdoor Unit-Air-Source) | Centrally-Ducted | HH836E2S11 | CTU48C5XFS1+TXV | TM8E120C20MP11 | 34400 | 17 | 11 | 8.5 | 32400 | 25600 | 79.01% | 2 | 26400 | R-454B
214719994 | 2.87 | Yes | Yes | CHAMPION HEATING AND COOLING | HRCU-A-CB (Split System: Heat Pump with Remote Outdoor Unit-Air-Source) | Centrally-Ducted | HH836E2S11 | CTU48C5XFS1+TXV | TM8E100C20MP11 | 34400 | 17 | 11 | 8.5 | 32600 | 25800 | 79.14% | 2 | 26400 | R-454B
216634553 | 3.92 | Yes | Yes | ACIQ | HRCU-A-CB (Split System: Heat Pump with Remote Outdoor Unit-Air-Source) | Centrally-Ducted | H5H0V48*K*AAA* | EVD5X48M24A*+WALLCON | *96CTN0802120B* | 47000 | 18.5 | 10 | 9 | 50000 | 36400 | 72.8% | 2 | 46000 | R-454B
216634612 | 4.63 | No | No | ACIQ | HRCU-A-CB (Split System: Heat Pump with Remote Outdoor Unit-Air-Source) | Centrally-Ducted | H5H0V60*K*AAA* | ESH5X60M12A*+WALLCON | *97CTN0802120A* | 55500 | 17 | 8.5 | 8.5 | 60000 | 42000 | 70% | 1.9 | 51500 | R-454B
216634628 | 4.79 | No | No | ACIQ | HRCU-A-CB (Split System: Heat Pump with Remote Outdoor Unit-Air-Source) | Centrally-Ducted | H5H0V60*K*AAA* | EVM5X61M24A*+WALLCON | *96CTN0802120B* | 57500 | 18.5 | 9 | 9 | 64000 | 45000 | 70.31% | 2.08 | 56000 | R-454B
216634642 | 4.75 | No | No | ACIQ | HRCU-A-CB (Split System: Heat Pump with Remote Outdoor Unit-Air-Source) | Centrally-Ducted | H5H0V60*K*AAA* | EVD5X60M24A*+WALLCON | *80CSU0802120B* | 57000 | 18 | 9.5 | 9 | 62500 | 44000 | 70.4% | 2.1 | 55000 | R-454B
214239550 | 2.62 | Yes | Yes | KEEPRITE | HRCU-A-CB (Split System: Heat Pump with Remote Outdoor Unit-Air-Source) | Centrally-Ducted | CVH837GKA** | EN(A,D)4X36L21**+WALLCON | *80CTL0902120B* | 31400 | 16.5 | 11 | 8.1 | 33000 | 24000 | 72.73% | 1.82 | 31000 | R-410A
214239850 | 2.68 | Yes | Yes | KEEPRITE | HRCU-A-CB (Split System: Heat Pump with Remote Outdoor Unit-Air-Source) | Centrally-Ducted | CVH837GKA** | EN(A,D,W)4X48L21**+WALLCON | *80CTL0451712B* | 32200 | 16.5 | 11 | 8.1 | 33200 | 25000 | 75.3% | 1.9 | 31800 | R-410A
214570375 | 1.97 | Yes | No | KEEPRITE | HRCU-A-CB (Split System: Heat Pump with Remote Outdoor Unit-Air-Source) | Centrally-Ducted | CVH825GKA3* | EA*4X36L21A*+WALLCON | *80CTL0702120B* | 23600 | 16.5 | 10.5 | 8.1 | 21400 | 16600 | 77.57% | 1.94 | 20600 | R-410A
214570675 | 2 | Yes | Yes | KEEPRITE | HRCU-A-CB (Split System: Heat Pump with Remote Outdoor Unit-Air-Source) | Centrally-Ducted | CVH825GKA3* | EA*4X48L21A*+WALLCON | *80CTL0702120B* | 24000 | 16.5 | 11 | 8.5 | 21000 | 16600 | 79.05% | 2.02 | 20400 | R-410A
214571145 | 1.97 | Yes | Yes | KEEPRITE | HRCU-A-CB (Split System: Heat Pump with Remote Outdoor Unit-Air-Source) | Centrally-Ducted | CVH825GKA3* | EN(A,D)4X36L21**+WALLCON | *96CTN0802120B* | 23600 | 16.5 | 11 | 8.1 | 21400 | 16700 | 78.04% | 1.92 | 20800 | R-410A
214571225 | 2.02 | Yes | Yes | KEEPRITE | HRCU-A-CB (Split System: Heat Pump with Remote Outdoor Unit-Air-Source) | Centrally-Ducted | CVH825GKA3* | EN(A,D,W)4X48L21**+WALLCON | *95CSU0802120B* | 24200 | 17 | 11 | 8.1 | 21400 | 16600 | 77.57% | 2 | 20600 | R-410A
216410909 | 2.83 | No | No | CHAMPION HEATING AND COOLING | HRCU-A-CB (Split System: Heat Pump with Remote Outdoor Unit-Air-Source) | Centrally-Ducted | HMH72B361 | XAHC36DBCN1 | Z9ET060B12SMPS1 | 34000 | 16.5 | 8.5 | 8.5 | 33800 | 23800 | 70.41% | 2 | 25400 | R-410A
213780912 | 2.72 | Yes | Yes | KEEPRITE | HRCU-A-CB (Split System: Heat Pump with Remote Outdoor Unit-Air-Source) | Centrally-Ducted | CVH837GKA2* | EA*4X37L21A*+WALLCON | *97CMN0601714B* | 32600 | 16.5 | 11 | 8.1 | 33200 | 25400 | 76.51% | 1.94 | 32000 | R-410A
206790587 | 3.83 | Yes | Yes | BRYANT HEATING AND COOLING SYSTEMS | HRCU-A-CB (Split System: Heat Pump with Remote Outdoor Unit-Air-Source) | Centrally-Ducted | 284ANV048*0**B* | FE4ANB006L+UI |  | 46000 | 22 | 13 | 9.5 | 45500 | 35600 | 78.24% | 2.44 | 42500 | R-410A
213070699 | 2.03 | Yes | Yes | ACIQ | HRCU-A-CB (Split System: Heat Pump with Remote Outdoor Unit-Air-Source) | Centrally-Ducted | DLCURAH24ABK | EA*4X37L21A* | *95ESU0401712A* | 24400 | 17 | 10 | 8.5 | 25200 | 21200 | 84.13% | 1.78 | 18500 | R-410A
213070847 | 2.08 | Yes | Yes | ACIQ | HRCU-A-CB (Split System: Heat Pump with Remote Outdoor Unit-Air-Source) | Centrally-Ducted | DLCURAH24ABK | EA*4X37L21A* | *92ESN0801716A* | 25000 | 17.5 | 10.5 | 8.5 | 25600 | 20800 | 81.25% | 1.76 | 18700 | R-410A
213070900 | 2 | Yes | No | ACIQ | HRCU-A-CB (Split System: Heat Pump with Remote Outdoor Unit-Air-Source) | Centrally-Ducted | DLCURAH24ABK | EA*4X37L21A* | OLV098A12* | 24000 | 16.5 | 10 | 8.1 | 25000 | 21600 | 86.4% | 1.8 | 18400 | R-410A
213071097 | 1.95 | Yes | No | ACIQ | HRCU-A-CB (Split System: Heat Pump with Remote Outdoor Unit-Air-Source) | Centrally-Ducted | DLCURAH24ABK | EN(A,D)4X24L17** | *96VTN0401410A* | 23400 | 15.5 | 10 | 8.5 | 26600 | 24000 | 90.23% | 1.96 | 19500 | R-410A
213071449 | 2.05 | Yes | No | ACIQ | HRCU-A-CB (Split System: Heat Pump with Remote Outdoor Unit-Air-Source) | Centrally-Ducted | DLCURAH24ABK | EN(A,D)4X30L17** | *95ESN0601714A* | 24600 | 16 | 10 | 8.1 | 26600 | 22400 | 84.21% | 1.84 | 19400 | R-410A
213071484 | 1.97 | Yes | No | ACIQ | HRCU-A-CB (Split System: Heat Pump with Remote Outdoor Unit-Air-Source) | Centrally-Ducted | DLCURAH24ABK | EN(A,D)4X30L17** | OMV098J12* | 23600 | 16.5 | 10 | 8.1 | 26000 | 23600 | 90.77% | 1.96 | 19000 | R-410A
213071585 | 2.02 | Yes | No | ACIQ | HRCU-A-CB (Split System: Heat Pump with Remote Outdoor Unit-Air-Source) | Centrally-Ducted | DLCURAH24ABK | EN(A,D,W)4X36L17** | *80VTL0701716A* | 24200 | 17 | 10.5 | 8.1 | 26200 | 23000 | 87.79% | 1.9 | 19100 | R-410A
213063309 | 2.65 | Yes | Yes | ACIQ | HRCU-A-CB (Split System: Heat Pump with Remote Outdoor Unit-Air-Source) | Centrally-Ducted | HVH837GKA2* | EA*4X42L21A*+WALLCON | *80CTL0902120A* | 31800 | 17.5 | 11.5 | 8.1 | 33200 | 24400 | 73.49% | 1.9 | 31400 | R-410A
213063310 | 2.63 | Yes | Yes | ACIQ | HRCU-A-CB (Split System: Heat Pump with Remote Outdoor Unit-Air-Source) | Centrally-Ducted | HVH837GKA2* | EA*4X42L21A*+WALLCON | *96CTN0801714A* | 31600 | 17 | 11 | 8.1 | 33400 | 24800 | 74.25% | 1.86 | 31600 | R-410A
213063344 | 2.68 | Yes | Yes | ACIQ | HRCU-A-CB (Split System: Heat Pump with Remote Outdoor Unit-Air-Source) | Centrally-Ducted | HVH837GKA2* | EHD4X36AAL+WALLCON | *96CTN1202422A* | 32200 | 16.5 | 11 | 8.1 | 33200 | 24600 | 74.1% | 1.94 | 31600 | R-410A
213063361 | 2.72 | Yes | Yes | ACIQ | HRCU-A-CB (Split System: Heat Pump with Remote Outdoor Unit-Air-Source) | Centrally-Ducted | HVH837GKA2* | EHD4X48AAL+WALLCON | *80CTL0902120A* | 32600 | 17 | 11 | 8.1 | 33000 | 25000 | 75.76% | 1.98 | 31600 | R-410A
213069226 | 2.53 | No | No | ACIQ | HRCU-A-CB (Split System: Heat Pump with Remote Outdoor Unit-Air-Source) | Centrally-Ducted | DLCURAH30ABK | FM(C,U)4Z36**AL* |  | 30400 | 15.5 | 9 | 8.5 | 35000 | 27400 | 78.29% | 1.82 | 23600 | R-410A
213069229 | 2.53 | No | No | ACIQ | HRCU-A-CB (Split System: Heat Pump with Remote Outdoor Unit-Air-Source) | Centrally-Ducted | DLCURAH30ABK | FVM4X36***L |  | 30400 | 15.2 | 9 | 8.1 | 34000 | 27400 | 80.59% | 1.78 | 23400 | R-410A
214242042 | 1.98 | Yes | Yes | KEEPRITE | HRCU-A-CB (Split System: Heat Pump with Remote Outdoor Unit-Air-Source) | Centrally-Ducted | CVH825GKA3* | END4X42L17**+WALLCON | *97CMN0601714B* | 23800 | 16 | 11 | 8.1 | 21400 | 16700 | 78.04% | 1.96 | 20800 | R-410A
214242392 | 2.02 | Yes | Yes | KEEPRITE | HRCU-A-CB (Split System: Heat Pump with Remote Outdoor Unit-Air-Source) | Centrally-Ducted | CVH825GKA3* | EN(A,D)4X48L24**+WALLCON | *96CTN1202422B* | 24200 | 17 | 11 | 8.1 | 21200 | 16600 | 78.3% | 2 | 20600 | R-410A
216755692 | 2.6 | No | No | KEEPRITE | HRCU-A-CB (Split System: Heat Pump with Remote Outdoor Unit-Air-Source) | Centrally-Ducted | D5CUHAH30AAK | EA*5X43M21A* | *80MSU0802120A* | 31200 | 15.5 | 9.5 | 9 | 34200 | 30000 | 87.72% | 1.8 | 21200 | R-454B
216633061 | 1.98 | Yes | Yes | ACIQ | HRCU-A-CB (Split System: Heat Pump with Remote Outdoor Unit-Air-Source) | Centrally-Ducted | H5H0V24*K*AAA* | EA*5X37M17A*+WALLCON | *80CSU0601716A* | 23800 | 17 | 10 | 9 | 23400 | 16500 | 70.51% | 2 | 19800 | R-454B
206135975 | 2.7 | Yes | Yes | BRYANT HEATING AND COOLING SYSTEMS | HRCU-A-CB (Split System: Heat Pump with Remote Outdoor Unit-Air-Source) | Centrally-Ducted | 288BNV037*0**A* | CSPH*4212AL*+UI | 83*CA48060C17*** | 32400 | 16.5 | 11 | 8.1 | 33200 | 24800 | 74.7% | 1.94 | 31600 | R-410A
214720019 | 2.85 | Yes | Yes | CHAMPION HEATING AND COOLING | HRCU-A-CB (Split System: Heat Pump with Remote Outdoor Unit-Air-Source) | Centrally-Ducted | HH836E2S11 | CTU48C5XFS1+TXV | Z8ES120C20SMPS1 | 34200 | 19 | 11 | 9 | 32000 | 25400 | 79.38% | 2 | 26200 | R-454B
210532879 | 3.71 | Yes | Yes | BRYANT HEATING AND COOLING SYSTEMS | HRCU-A-CB (Split System: Heat Pump with Remote Outdoor Unit-Air-Source) | Centrally-Ducted | 284ANV048*0**B* | CAP**6024AL*+UI | 987MB66100C21*** | 44500 | 21 | 12 | 9.5 | 46000 | 36200 | 78.7% | 2.34 | 43000 | R-410A
216681038 | 2.97 | Yes | Yes | KEEPRITE | HRCU-A-CB (Split System: Heat Pump with Remote Outdoor Unit-Air-Source) | Centrally-Ducted | DLCURAH36ABK | EA*4X42L21A* | *97VTN0802120A* | 35600 | 16 | 10 | 8.5 | 38500 | 34600 | 89.87% | 1.75 | 29400 | R-410A
213771732 | 2.02 | Yes | Yes | KEEPRITE | HRCU-A-CB (Split System: Heat Pump with Remote Outdoor Unit-Air-Source) | Centrally-Ducted | CVH825GKA2* | EA*4X48L24A*+WALLCON | *96CTN1002122B* | 24200 | 16.5 | 11 | 8.1 | 21000 | 16500 | 78.57% | 2.02 | 20400 | R-410A
216633994 | 4 | Yes | Yes | ACIQ | HRCU-A-CB (Split System: Heat Pump with Remote Outdoor Unit-Air-Source) | Centrally-Ducted | H5H0V48*K*AAA* | EVD5X60M24A*+WALLCON | *80CSU0802120A* | 48000 | 19 | 10 | 9 | 50000 | 36400 | 72.8% | 2.12 | 46000 | R-454B
206135995 | 2.7 | Yes | Yes | BRYANT HEATING AND COOLING SYSTEMS | HRCU-A-CB (Split System: Heat Pump with Remote Outdoor Unit-Air-Source) | Centrally-Ducted | 288BNV037*0**A* | CSPH*4212AL*+UI | 83*CA60100C21*** | 32400 | 16 | 11 | 8.1 | 33200 | 24800 | 74.7% | 1.94 | 31600 | R-410A
206136075 | 2.75 | Yes | Yes | BRYANT HEATING AND COOLING SYSTEMS | HRCU-A-CB (Split System: Heat Pump with Remote Outdoor Unit-Air-Source) | Centrally-Ducted | 288BNV037*0**A* | CAP**3721AL*+UI | 935CA60080C21*** | 33000 | 17.5 | 11.5 | 8.5 | 32800 | 25000 | 76.22% | 2 | 31800 | R-410A
214397185 | 4.5 | Yes | Yes | CHAMPION HEATING AND COOLING | HRCU-A-CB (Split System: Heat Pump with Remote Outdoor Unit-Air-Source) | Centrally-Ducted | HH860E2S11 | CTM60D5CHS1 | TP9C120D20MP13 | 54000 | 19 | 11 | 9 | 54000 | 39000 | 72.22% | 2 | 37400 | R-454B
214397432 | 3.79 | Yes | Yes | CHAMPION HEATING AND COOLING | HRCU-A-CB (Split System: Heat Pump with Remote Outdoor Unit-Air-Source) | Centrally-Ducted | HH860E2S11 | CTF60D5CGS1+JMVT20DC2N1 |  | 45500 | 19 | 12 | 9.5 | 45000 | 33800 | 75.11% | 2 | 33800 | R-454B
215937172 | 3.71 | Yes | Yes | KENMORE | HRCU-A-CB (Split System: Heat Pump with Remote Outdoor Unit-Air-Source) | Centrally-Ducted | (C,H,T)5H3V48*K*AAA* | EVM5X49M21A*+WALLCON | *80CTL0901716B* | 44500 | 20.5 | 11.5 | 8.1 | 53500 | 37600 | 70.28% | 1.95 | 43000 | R-454B
204299226 | 2.68 | Yes | Yes | BRYANT HEATING AND COOLING SYSTEMS | HRCU-A-CB (Split System: Heat Pump with Remote Outdoor Unit-Air-Source) | Centrally-Ducted | 288BNV037*0**A* | CAP**4821AL*+UI | 88*TA60090C21*** | 32200 | 17.5 | 11.7 | 8.5 | 32600 | 25000 | 76.69% | 1.98 | 31400 | R-410A
204299426 | 2.7 | Yes | Yes | BRYANT HEATING AND COOLING SYSTEMS | HRCU-A-CB (Split System: Heat Pump with Remote Outdoor Unit-Air-Source) | Centrally-Ducted | 288BNV037*0**A* | CAP**4824AL*+UI | 986TC66100C21*** | 32400 | 17.5 | 11.7 | 8.5 | 32600 | 24800 | 76.07% | 2 | 31400 | R-410A
204298626 | 2.62 | Yes | Yes | BRYANT HEATING AND COOLING SYSTEMS | HRCU-A-CB (Split System: Heat Pump with Remote Outdoor Unit-Air-Source) | Centrally-Ducted | 288BNV037*0**A* | CAP**3617AL*+UI | 88*TA36070C14*** | 31400 | 17.5 | 11 | 8.1 | 33400 | 24400 | 73.05% | 1.84 | 31400 | R-410A
214720102 | 2.77 | Yes | Yes | CHAMPION HEATING AND COOLING | HRCU-A-CB (Split System: Heat Pump with Remote Outdoor Unit-Air-Source) | Centrally-Ducted | HH836E2S11 | CTU48C5XFS1+TXV | TM8Y100C16MP11 | 33200 | 19 | 11 | 9 | 31400 | 25000 | 79.62% | 2 | 25600 | R-454B
214719700 | 2.8 | Yes | Yes | CHAMPION HEATING AND COOLING | HRCU-A-CB (Split System: Heat Pump with Remote Outdoor Unit-Air-Source) | Centrally-Ducted | HH836E2S11 | CTU36B5XDS1+TXV | TM8E080B12MP11 | 33600 | 18 | 11 | 8.5 | 31800 | 26000 | 81.76% | 2 | 28200 | R-454B
214396297 | 4.42 | Yes | Yes | CHAMPION HEATING AND COOLING | HRCU-A-CB (Split System: Heat Pump with Remote Outdoor Unit-Air-Source) | Centrally-Ducted | HH860E2S11 | CTM60C5CHS1 | TM9Y100C20MP11 | 53000 | 19 | 11 | 8.5 | 54500 | 39500 | 72.48% | 2 | 37600 | R-454B
214574116 | 2.77 | Yes | Yes | KENMORE | HRCU-A-CB (Split System: Heat Pump with Remote Outdoor Unit-Air-Source) | Centrally-Ducted | (C,H,T)VH837GKA2* | EA*4X61L21A*+WALLCON | *95CSU1002122B* | 33200 | 18.5 | 11.5 | 8.5 | 31800 | 24800 | 77.99% | 2 | 31200 | R-410A
216680654 | 1.95 | Yes | Yes | KEEPRITE | HRCU-A-CB (Split System: Heat Pump with Remote Outdoor Unit-Air-Source) | Centrally-Ducted | DLCURAH24ABK | EN(A,D)4X36L21** | *97VTN0801716A* | 23400 | 16.5 | 10 | 9 | 25800 | 23800 | 92.25% | 1.78 | 18900 | R-410A
216679382 | 1.93 | Yes | Yes | KEEPRITE | HRCU-A-CB (Split System: Heat Pump with Remote Outdoor Unit-Air-Source) | Centrally-Ducted | DLCURAH24ABK | EA*4X24L17A* | *97VTN0601716A* | 23200 | 16.5 | 10 | 9.5 | 26400 | 25400 | 96.21% | 2.08 | 19200 | R-410A
216679418 | 1.97 | Yes | Yes | KEEPRITE | HRCU-A-CB (Split System: Heat Pump with Remote Outdoor Unit-Air-Source) | Centrally-Ducted | DLCURAH24ABK | EA*4X36L17A* | *97VTN0601716A* | 23600 | 17 | 10 | 9 | 25800 | 23200 | 89.92% | 1.82 | 18900 | R-410A
216679970 | 2.95 | Yes | No | KEEPRITE | HRCU-A-CB (Split System: Heat Pump with Remote Outdoor Unit-Air-Source) | Centrally-Ducted | DLCURAH36ABK | EN(A,D,W)4X42L21** | *97VTN0801716A* | 35400 | 15.2 | 10 | 8.5 | 39000 | 34800 | 89.23% | 1.75 | 29400 | R-410A
216679886 | 2.95 | No | No | KEEPRITE | HRCU-A-CB (Split System: Heat Pump with Remote Outdoor Unit-Air-Source) | Centrally-Ducted | DLCURAH36ABK | EA*4X48L21A* | *97VTN0801716A* | 35400 | 16 | 9.5 | 8.5 | 37400 | 34200 | 91.44% | 1.94 | 29000 | R-410A
214720137 | 2.78 | Yes | Yes | CHAMPION HEATING AND COOLING | HRCU-A-CB (Split System: Heat Pump with Remote Outdoor Unit-Air-Source) | Centrally-Ducted | HH836E2S11 | CTU48C5XFS1+TXV | TM9E100C16MP12 | 33400 | 19 | 11 | 9 | 31400 | 25400 | 80.89% | 2 | 26000 | R-454B
210596612 | 2.75 | Yes | Yes | BRYANT HEATING AND COOLING SYSTEMS | HRCU-A-CB (Split System: Heat Pump with Remote Outdoor Unit-Air-Source) | Centrally-Ducted | 288BNV037*0**A* | CSPH*6012AL*+UI | 987MB66100C21*** | 33000 | 17 | 11.5 | 8.1 | 32200 | 24800 | 77.02% | 2.02 | 31200 | R-410A
216739057 | 1.95 | Yes | Yes | KEEPRITE | HRCU-A-CB (Split System: Heat Pump with Remote Outdoor Unit-Air-Source) | Centrally-Ducted | D5CUHAH24AAK | F5MA5*30L*B* |  | 23400 | 16 | 11 | 8.5 | 21200 | 18800 | 88.68% | 1.96 | 17800 | R-454B
216640235 | 2 | Yes | No | KEEPRITE | HRCU-A-CB (Split System: Heat Pump with Remote Outdoor Unit-Air-Source) | Centrally-Ducted | D5CURAH24AAK | FTMA5X24L0B* |  | 24000 | 15.5 | 10 | 9 | 24200 | 19500 | 80.58% | 1.98 | 19000 | R-454B
214396642 | 3.67 | Yes | Yes | CHAMPION HEATING AND COOLING | HRCU-A-CB (Split System: Heat Pump with Remote Outdoor Unit-Air-Source) | Centrally-Ducted | HH860E2S11 | CTM60C5CGS1 | TMLV100C16MP12 | 44000 | 18 | 11.7 | 9 | 44500 | 33600 | 75.51% | 2 | 32800 | R-454B
214609144 | 3.75 | Yes | Yes | CHAMPION HEATING AND COOLING | HRCU-A-CB (Split System: Heat Pump with Remote Outdoor Unit-Air-Source) | Centrally-Ducted | HH860E2S11 | CTM60C5CGS1 | Z9ES080C16SMPS1 | 45000 | 18 | 11.7 | 9 | 46000 | 33800 | 73.48% | 2 | 33200 | R-454B
214609203 | 3.71 | Yes | Yes | CHAMPION HEATING AND COOLING | HRCU-A-CB (Split System: Heat Pump with Remote Outdoor Unit-Air-Source) | Centrally-Ducted | HH860E2S11 | CTF60C5CGS1 | Z9ES080C16SMPS1 | 44500 | 18 | 11.7 | 9 | 46000 | 33800 | 73.48% | 2 | 33200 | R-454B
214396308 | 4.42 | Yes | Yes | CHAMPION HEATING AND COOLING | HRCU-A-CB (Split System: Heat Pump with Remote Outdoor Unit-Air-Source) | Centrally-Ducted | HH860E2S11 | CTF60C5CHS1 | TP9C100C20MP13 | 53000 | 19 | 11 | 8.5 | 53500 | 38500 | 71.96% | 2 | 37000 | R-454B
216634009 | 4.04 | Yes | Yes | ACIQ | HRCU-A-CB (Split System: Heat Pump with Remote Outdoor Unit-Air-Source) | Centrally-Ducted | H5H0V48*K*AAA* | EVD5X61M21A*+WALLCON | *80CTL0901716B* | 48500 | 19 | 10 | 9 | 50000 | 37000 | 74% | 2 | 47000 | R-454B
210596588 | 2.73 | Yes | Yes | BRYANT HEATING AND COOLING SYSTEMS | HRCU-A-CB (Split System: Heat Pump with Remote Outdoor Unit-Air-Source) | Centrally-Ducted | 288BNV037*0**A* | CNPV*6024AL*+UI | 987MB66100C21*** | 32800 | 18 | 12 | 8.1 | 32200 | 24600 | 76.4% | 1.98 | 31200 | R-410A
216633214 | 2.87 | No | No | ACIQ | HRCU-A-CB (Split System: Heat Pump with Remote Outdoor Unit-Air-Source) | Centrally-Ducted | H5H0V36*K*AAA* | EA*5X43M21A*+WALLCON | *80CSU0601716A* | 34400 | 18 | 9.5 | 9 | 35400 | 25200 | 71.19% | 1.9 | 30400 | R-454B
216634311 | 2.8 | No | No | ACIQ | HRCU-A-CB (Split System: Heat Pump with Remote Outdoor Unit-Air-Source) | Centrally-Ducted | H5H0V36*K*AAA* | ESH5X36M12A*+WALLCON | *97CTN0802120A* | 33600 | 16 | 9.5 | 8.5 | 35800 | 25400 | 70.95% | 1.76 | 30800 | R-454B
216634325 | 2.82 | No | No | ACIQ | HRCU-A-CB (Split System: Heat Pump with Remote Outdoor Unit-Air-Source) | Centrally-Ducted | H5H0V36*K*AAA* | ESH5X48M12A*+WALLCON | *97CTN0601716A* | 33800 | 16 | 9 | 8.5 | 35600 | 25600 | 71.91% | 1.78 | 30800 | R-454B
216634327 | 2.85 | No | No | ACIQ | HRCU-A-CB (Split System: Heat Pump with Remote Outdoor Unit-Air-Source) | Centrally-Ducted | H5H0V36*K*AAA* | ESH5X48M12A*+WALLCON | *97CTN1002122A* | 34200 | 16.5 | 9.5 | 8.5 | 35400 | 25200 | 71.19% | 1.9 | 30400 | R-454B
216634267 | 2.85 | No | No | ACIQ | HRCU-A-CB (Split System: Heat Pump with Remote Outdoor Unit-Air-Source) | Centrally-Ducted | H5H0V36*K*AAA* | EA*5X37M21A*+WALLCON | *97CTN0801716A* | 34200 | 17.5 | 9.5 | 9 | 35400 | 25400 | 71.75% | 1.88 | 30600 | R-454B
216634292 | 2.87 | Yes | Yes | ACIQ | HRCU-A-CB (Split System: Heat Pump with Remote Outdoor Unit-Air-Source) | Centrally-Ducted | H5H0V36*K*AAA* | EA*5X60M24A*+WALLCON | *97CTN0802120A* | 34400 | 18 | 10 | 9 | 34200 | 24800 | 72.51% | 1.9 | 29800 | R-454B
216634317 | 2.8 | No | No | ACIQ | HRCU-A-CB (Split System: Heat Pump with Remote Outdoor Unit-Air-Source) | Centrally-Ducted | H5H0V36*K*AAA* | ESH5X42M12A*+WALLCON | *97CTN0601716A* | 33600 | 16 | 9 | 8.5 | 35800 | 25600 | 71.51% | 1.76 | 31000 | R-454B
216634333 | 2.87 | No | No | ACIQ | HRCU-A-CB (Split System: Heat Pump with Remote Outdoor Unit-Air-Source) | Centrally-Ducted | H5H0V36*K*AAA* | ESH5X60M12A*+WALLCON | *97CTN0801716A* | 34400 | 16 | 9.5 | 8.5 | 34800 | 25000 | 71.84% | 1.78 | 30200 | R-454B
214574166 | 2.77 | Yes | Yes | KENMORE | HRCU-A-CB (Split System: Heat Pump with Remote Outdoor Unit-Air-Source) | Centrally-Ducted | (C,H,T)VH837GKA2* | EA*4X61L24A*+WALLCON | *95CSU0802120B* | 33200 | 17.5 | 11.5 | 8.5 | 32000 | 24800 | 77.5% | 2 | 31200 | R-410A
214574336 | 2.72 | Yes | Yes | KENMORE | HRCU-A-CB (Split System: Heat Pump with Remote Outdoor Unit-Air-Source) | Centrally-Ducted | (C,H,T)VH837GKA2* | EHD4X48AAL+WALLCON | *80CTL0702120B* | 32600 | 17.5 | 11 | 8.5 | 32800 | 25000 | 76.22% | 1.98 | 31600 | R-410A
216738767 | 1.88 | Yes | No | KEEPRITE | HRCU-A-CB (Split System: Heat Pump with Remote Outdoor Unit-Air-Source) | Centrally-Ducted | D5CUHAH24AAK | ESH5X36M12A* | *96CTN0801714B* | 22600 | 16 | 10.5 | 8.1 | 20800 | 18400 | 88.46% | 1.85 | 17500 | R-454B
216633345 | 2.83 | No | No | ACIQ | HRCU-A-CB (Split System: Heat Pump with Remote Outdoor Unit-Air-Source) | Centrally-Ducted | H5H0V36*K*AAA* | ESH5X48M12A*+WALLCON | *80CSU0601716A* | 34000 | 17 | 9.5 | 8.5 | 35400 | 25200 | 71.19% | 1.88 | 30600 | R-454B
216633209 | 2.77 | Yes | Yes | ACIQ | HRCU-A-CB (Split System: Heat Pump with Remote Outdoor Unit-Air-Source) | Centrally-Ducted | H5H0V36*K*AAA* | EA*5X42M21A*+WALLCON | *97CMN1002122B* | 33200 | 17.5 | 10 | 9 | 35800 | 25600 | 71.51% | 1.84 | 31000 | R-454B
216633218 | 2.87 | Yes | Yes | ACIQ | HRCU-A-CB (Split System: Heat Pump with Remote Outdoor Unit-Air-Source) | Centrally-Ducted | H5H0V36*K*AAA* | EA*5X43M21A*+WALLCON | *80CTL0702120B* | 34400 | 18 | 10 | 9 | 35400 | 25200 | 71.19% | 1.88 | 30400 | R-454B
216633220 | 2.88 | Yes | Yes | ACIQ | HRCU-A-CB (Split System: Heat Pump with Remote Outdoor Unit-Air-Source) | Centrally-Ducted | H5H0V36*K*AAA* | EA*5X43M21A*+WALLCON | *80CTL0902120B* | 34600 | 18 | 10 | 9 | 35200 | 25000 | 71.02% | 1.9 | 30200 | R-454B
216633221 | 2.88 | Yes | Yes | ACIQ | HRCU-A-CB (Split System: Heat Pump with Remote Outdoor Unit-Air-Source) | Centrally-Ducted | H5H0V36*K*AAA* | EA*5X43M21A*+WALLCON | *80CTL1102120B* | 34600 | 18 | 10 | 9 | 35200 | 25000 | 71.02% | 1.9 | 30200 | R-454B
216633269 | 2.9 | Yes | Yes | ACIQ | HRCU-A-CB (Split System: Heat Pump with Remote Outdoor Unit-Air-Source) | Centrally-Ducted | H5H0V36*K*AAA* | EA*5X61M21A*+WALLCON | *80CTL0702120B* | 34800 | 18.5 | 10 | 9 | 34400 | 24800 | 72.09% | 1.92 | 29800 | R-454B
216633318 | 2.82 | No | No | ACIQ | HRCU-A-CB (Split System: Heat Pump with Remote Outdoor Unit-Air-Source) | Centrally-Ducted | H5H0V36*K*AAA* | ESH5X36M12A*+WALLCON | *96CTN1002122B* | 33800 | 16.5 | 9.5 | 8.5 | 35800 | 25400 | 70.95% | 1.76 | 30800 | R-454B
216633338 | 2.83 | No | No | ACIQ | HRCU-A-CB (Split System: Heat Pump with Remote Outdoor Unit-Air-Source) | Centrally-Ducted | H5H0V36*K*AAA* | ESH5X42M12A*+WALLCON | *97CMN1202422B* | 34000 | 16.5 | 9.5 | 8.5 | 35600 | 25200 | 70.79% | 1.78 | 30600 | R-454B
216633387 | 2.75 | No | No | ACIQ | HRCU-A-CB (Split System: Heat Pump with Remote Outdoor Unit-Air-Source) | Centrally-Ducted | H5H0V36*K*AAA* | ESH5X60M12A*+WALLCON | *96CTN0401410B* | 33000 | 15.5 | 9 | 8.5 | 35000 | 25200 | 72% | 1.78 | 30200 | R-454B
216634261 | 2.8 | No | No | ACIQ | HRCU-A-CB (Split System: Heat Pump with Remote Outdoor Unit-Air-Source) | Centrally-Ducted | H5H0V36*K*AAA* | EA*5X37M17A*+WALLCON | *97CTN0601716A* | 33600 | 17 | 9 | 9 | 36000 | 25800 | 71.67% | 1.88 | 31000 | R-454B
216738670 | 1.9 | Yes | Yes | KEEPRITE | HRCU-A-CB (Split System: Heat Pump with Remote Outdoor Unit-Air-Source) | Centrally-Ducted | D5CUHAH24AAK | ESH5X36M12A* | *96VSN0802120B* | 22800 | 16 | 11 | 8.1 | 21000 | 18600 | 88.57% | 1.85 | 17700 | R-454B
216738679 | 1.93 | Yes | Yes | KEEPRITE | HRCU-A-CB (Split System: Heat Pump with Remote Outdoor Unit-Air-Source) | Centrally-Ducted | D5CUHAH24AAK | ESH5X36M12A* | *96VSN1002120B* | 23200 | 16 | 11 | 8.1 | 21000 | 18700 | 89.05% | 1.85 | 17800 | R-454B
216737661 | 1.88 | Yes | No | KEEPRITE | HRCU-A-CB (Split System: Heat Pump with Remote Outdoor Unit-Air-Source) | Centrally-Ducted | D5CUHAH24AAK | ESH5X30M12A* | *96VSN0801716B* | 22600 | 16 | 10.5 | 8.1 | 21200 | 18900 | 89.15% | 1.85 | 17800 | R-454B
216737825 | 1.85 | Yes | No | KEEPRITE | HRCU-A-CB (Split System: Heat Pump with Remote Outdoor Unit-Air-Source) | Centrally-Ducted | D5CUHAH24AAK | ESH5X30M12A* | *96VTN0601412B* | 22200 | 15.2 | 10.5 | 8.1 | 21000 | 18800 | 89.52% | 1.9 | 17700 | R-454B
216738004 | 1.9 | Yes | No | KEEPRITE | HRCU-A-CB (Split System: Heat Pump with Remote Outdoor Unit-Air-Source) | Centrally-Ducted | D5CUHAH24AAK | ESH5X36M12A* | *80MS(N,L)0451412A* | 22800 | 15.5 | 10.5 | 8.1 | 20800 | 18500 | 88.94% | 1.9 | 17600 | R-454B
216737652 | 1.87 | Yes | No | KEEPRITE | HRCU-A-CB (Split System: Heat Pump with Remote Outdoor Unit-Air-Source) | Centrally-Ducted | D5CUHAH24AAK | ESH5X30M12A* | *96VSN0601716B* | 22400 | 15.5 | 10.5 | 8.1 | 21000 | 18800 | 89.52% | 1.85 | 17700 | R-454B
215319191 | 4.5 | Yes | No | LPS Legacy | HRCU-A-CB (Split System: Heat Pump with Remote Outdoor Unit-Air-Source) | Centrally-Ducted | D5CLHAH58AAK | D5FLAAH60XAK |  | 54000 | 15.4 | 10 | 9.2 | 59000 | 53000 | 89.83% | 2 | 41000 | R-454B
216634302 | 2.9 | Yes | Yes | ACIQ | HRCU-A-CB (Split System: Heat Pump with Remote Outdoor Unit-Air-Source) | Centrally-Ducted | H5H0V36*K*AAA* | EA*5X61M24A*+WALLCON | *96CTN0802120B* | 34800 | 18 | 10.5 | 9 | 34400 | 24800 | 72.09% | 1.92 | 29800 | R-454B
216634309 | 2.78 | No | No | ACIQ | HRCU-A-CB (Split System: Heat Pump with Remote Outdoor Unit-Air-Source) | Centrally-Ducted | H5H0V36*K*AAA* | ESH5X36M12A*+WALLCON | *97CTN0601716A* | 33400 | 16 | 9 | 8.5 | 36000 | 25800 | 71.67% | 1.76 | 31200 | R-454B
216634316 | 2.83 | No | No | ACIQ | HRCU-A-CB (Split System: Heat Pump with Remote Outdoor Unit-Air-Source) | Centrally-Ducted | H5H0V36*K*AAA* | ESH5X42M12A*+WALLCON | *80CSU0601716B* | 34000 | 16.5 | 9.5 | 8.5 | 35600 | 25200 | 70.79% | 1.78 | 30600 | R-454B
213297306 | 2.92 | Yes | Yes | CHAMPION HEATING AND COOLING | HRCU-A-CB (Split System: Heat Pump with Remote Outdoor Unit-Air-Source) | Centrally-Ducted | HMH72B341 | XAFC36DBCN1 | Z8ET100C16LMPS1 | 35000 | 18 | 10 | 8.5 | 33600 | 23600 | 70.24% | 2.08 | 26000 | R-410A
206790038 | 1.95 | Yes | Yes | BRYANT HEATING AND COOLING SYSTEMS | HRCU-A-CB (Split System: Heat Pump with Remote Outdoor Unit-Air-Source) | Centrally-Ducted | 284ANV024*0**B* | CAP**4224AL*+UI | 987MB60060C21*** | 23400 | 20 | 13 | 10.5 | 26600 | 19900 | 74.81% | 2.44 | 25000 | R-410A
206790074 | 1.98 | Yes | Yes | BRYANT HEATING AND COOLING SYSTEMS | HRCU-A-CB (Split System: Heat Pump with Remote Outdoor Unit-Air-Source) | Centrally-Ducted | 284ANV024*0**B* | CNPV*4217AL*+UI | 88*TA48090C17*** | 23800 | 21.5 | 13.5 | 10 | 26400 | 19700 | 74.62% | 2.52 | 24600 | R-410A
206790242 | 1.93 | Yes | Yes | BRYANT HEATING AND COOLING SYSTEMS | HRCU-A-CB (Split System: Heat Pump with Remote Outdoor Unit-Air-Source) | Centrally-Ducted | 284ANV024*0**B* | CNPV*3617AL*+UI | 83*CA48060C17*** | 23200 | 20 | 13 | 9.5 | 26800 | 20000 | 74.63% | 2.38 | 25000 | R-410A
216644573 | 1.57 | Yes | No | KEEPRITE | HRCU-A-CB (Split System: Heat Pump with Remote Outdoor Unit-Air-Source) | Centrally-Ducted | D5CUHAH18AAK | EA*5X19M17A* | OLV098A12* | 18800 | 15.5 | 11 | 9.5 | 20400 | 18000 | 88.24% | 2 | 15200 | R-454B
206136015 | 2.72 | Yes | Yes | BRYANT HEATING AND COOLING SYSTEMS | HRCU-A-CB (Split System: Heat Pump with Remote Outdoor Unit-Air-Source) | Centrally-Ducted | 288BNV037*0**A* | CSPH*4812AL*+UI | 83*CA48060C17*** | 32600 | 16.5 | 11 | 8.1 | 33200 | 25000 | 75.3% | 1.96 | 31600 | R-410A
216738887 | 1.87 | Yes | No | KEEPRITE | HRCU-A-CB (Split System: Heat Pump with Remote Outdoor Unit-Air-Source) | Centrally-Ducted | D5CUHAH24AAK | ESH5X36M12A* | *96VTN1202422B* | 22400 | 15.2 | 10.5 | 8.1 | 20800 | 18400 | 88.46% | 1.85 | 17500 | R-454B
206790398 | 2.8 | Yes | Yes | BRYANT HEATING AND COOLING SYSTEMS | HRCU-A-CB (Split System: Heat Pump with Remote Outdoor Unit-Air-Source) | Centrally-Ducted | 284ANV036*0**B* | CNPV*4821AL*+UI | 987MB42080C17*** | 33600 | 19 | 12 | 9 | 35400 | 26200 | 74.01% | 2.02 | 31400 | R-410A
206790409 | 2.82 | Yes | Yes | BRYANT HEATING AND COOLING SYSTEMS | HRCU-A-CB (Split System: Heat Pump with Remote Outdoor Unit-Air-Source) | Centrally-Ducted | 284ANV036*0**B* | CNPV*4824AL*+UI | 986TC66120C24*** | 33800 | 19.5 | 12.5 | 9 | 35000 | 26000 | 74.29% | 2.04 | 31200 | R-410A
214720192 | 3.71 | Yes | Yes | CHAMPION HEATING AND COOLING | HRCU-A-CB (Split System: Heat Pump with Remote Outdoor Unit-Air-Source) | Centrally-Ducted | HH860E2S11 | CTU60C5XGS1+TXV | TMLE080C16MP11 | 44500 | 18 | 11 | 9 | 45500 | 34200 | 75.16% | 2 | 34200 | R-454B
214719958 | 3.71 | Yes | Yes | CHAMPION HEATING AND COOLING | HRCU-A-CB (Split System: Heat Pump with Remote Outdoor Unit-Air-Source) | Centrally-Ducted | HH860E2S11 | CTU60C5XGS1+TXV | TMLV120C20MP12 | 44500 | 18 | 11 | 9 | 45000 | 33800 | 75.11% | 2 | 33600 | R-454B
214720209 | 3.79 | Yes | Yes | CHAMPION HEATING AND COOLING | HRCU-A-CB (Split System: Heat Pump with Remote Outdoor Unit-Air-Source) | Centrally-Ducted | HH860E2S11 | CTU60C5XGS1+TXV | Z9ES100C16SMPS1 | 45500 | 18 | 11 | 9 | 46500 | 34200 | 73.55% | 2 | 34200 | R-454B
215933262 | 2.78 | Yes | Yes | KENMORE | HRCU-A-CB (Split System: Heat Pump with Remote Outdoor Unit-Air-Source) | Centrally-Ducted | (C,H,T)5H3V36*K*AAA* | ESH5X36M12A*+WALLCON | *96CTN1002122B* | 33400 | 19 | 11 | 9 | 34800 | 26600 | 76.44% | 1.92 | 30600 | R-454B
215933312 | 2.78 | Yes | Yes | KENMORE | HRCU-A-CB (Split System: Heat Pump with Remote Outdoor Unit-Air-Source) | Centrally-Ducted | (C,H,T)5H3V36*K*AAA* | ESH5X42M12A*+WALLCON | *80CTL0701412B* | 33400 | 19 | 11 | 9 | 35200 | 27000 | 76.7% | 1.92 | 31000 | R-454B
215933162 | 2.78 | Yes | Yes | KENMORE | HRCU-A-CB (Split System: Heat Pump with Remote Outdoor Unit-Air-Source) | Centrally-Ducted | (C,H,T)5H3V36*K*AAA* | ESH5X36M12A*+WALLCON | *95CSU1002122B* | 33400 | 19 | 11.5 | 9 | 34800 | 26600 | 76.44% | 1.94 | 30400 | R-454B
206790283 | 2.73 | Yes | Yes | BRYANT HEATING AND COOLING SYSTEMS | HRCU-A-CB (Split System: Heat Pump with Remote Outdoor Unit-Air-Source) | Centrally-Ducted | 284ANV036*0**B* | CAP**4221AL*+UI | 986TC42060C17*** | 32800 | 18.5 | 11 | 9 | 35800 | 26800 | 74.86% | 1.96 | 32200 | R-410A
206790615 | 3.75 | Yes | Yes | BRYANT HEATING AND COOLING SYSTEMS | HRCU-A-CB (Split System: Heat Pump with Remote Outdoor Unit-Air-Source) | Centrally-Ducted | 284ANV048*0**B* | CSPH*6012AL*+UI | 987MB66120C24*** | 45000 | 20 | 11.7 | 9 | 46000 | 36400 | 79.13% | 2.34 | 43500 | R-410A
216013300 | 1.92 | Yes | Yes | CHAMPION HEATING AND COOLING | HRCU-A-CB (Split System: Heat Pump with Remote Outdoor Unit-Air-Source) | Centrally-Ducted | HH824E2S11 | CTM36B5ADS1+JMET08BS2N1 |  | 23000 | 18 | 12 | 9 | 23000 | 17800 | 77.39% | 2 | 17400 | R-454B
214651436 | 1.92 | Yes | Yes | CHAMPION HEATING AND COOLING | HRCU-A-CB (Split System: Heat Pump with Remote Outdoor Unit-Air-Source) | Centrally-Ducted | HH824E2S11 | CTU36B5XDS1+TXV | TM8E100B12MP11 | 23000 | 18 | 12 | 9.5 | 23000 | 18900 | 82.17% | 2 | 18600 | R-454B
216634324 | 2.85 | No | No | ACIQ | HRCU-A-CB (Split System: Heat Pump with Remote Outdoor Unit-Air-Source) | Centrally-Ducted | H5H0V36*K*AAA* | ESH5X48M12A*+WALLCON | *80CSU0601716B* | 34200 | 17 | 9.5 | 8.5 | 35400 | 25200 | 71.19% | 1.9 | 30400 | R-454B
214573776 | 2.65 | Yes | Yes | KENMORE | HRCU-A-CB (Split System: Heat Pump with Remote Outdoor Unit-Air-Source) | Centrally-Ducted | (C,H,T)VH837GKA2* | EA*4X42L21A*+WALLCON | *97CMN0802120B* | 31800 | 17 | 11 | 8.5 | 32800 | 24400 | 74.39% | 1.9 | 31200 | R-410A
214719891 | 3.71 | Yes | Yes | CHAMPION HEATING AND COOLING | HRCU-A-CB (Split System: Heat Pump with Remote Outdoor Unit-Air-Source) | Centrally-Ducted | HH860E2S11 | CTU60C5XGS1+TXV | TM8E080C20MP11 | 44500 | 17 | 11.7 | 9 | 45000 | 33800 | 75.11% | 2 | 33600 | R-454B
210596544 | 2.77 | Yes | Yes | BRYANT HEATING AND COOLING SYSTEMS | HRCU-A-CB (Split System: Heat Pump with Remote Outdoor Unit-Air-Source) | Centrally-Ducted | 288BNV037*0**A* | CAP**6121AL*+UI | 935CA60080C21*** | 33200 | 18 | 11.5 | 8.5 | 32000 | 24800 | 77.5% | 2 | 31200 | R-410A
215936692 | 2.95 | Yes | Yes | KENMORE | HRCU-A-CB (Split System: Heat Pump with Remote Outdoor Unit-Air-Source) | Centrally-Ducted | (C,H,T)5H3V36*K*AAA* | EVD5X60M21A*+WALLCON | *97CMN0801714B* | 35400 | 21.5 | 12 | 8.5 | 38500 | 29000 | 75.32% | 2.02 | 33200 | R-454B
215936762 | 2.97 | Yes | Yes | KENMORE | HRCU-A-CB (Split System: Heat Pump with Remote Outdoor Unit-Air-Source) | Centrally-Ducted | (C,H,T)5H3V36*K*AAA* | EVD5X60M24A*+WALLCON | *80CTL0902120B* | 35600 | 22 | 12.5 | 8.5 | 38000 | 28400 | 74.74% | 2.04 | 32600 | R-454B
215936792 | 2.95 | Yes | Yes | KENMORE | HRCU-A-CB (Split System: Heat Pump with Remote Outdoor Unit-Air-Source) | Centrally-Ducted | (C,H,T)5H3V36*K*AAA* | EVD5X60M24A*+WALLCON | *95CSU0802120B* | 35400 | 21.5 | 12 | 8.5 | 38000 | 28600 | 75.26% | 2.04 | 32800 | R-454B
214573686 | 2.73 | Yes | Yes | KENMORE | HRCU-A-CB (Split System: Heat Pump with Remote Outdoor Unit-Air-Source) | Centrally-Ducted | (C,H,T)VH837GKA2* | EA*4X37L21A*+WALLCON | *95CSU0802120B* | 32800 | 17.5 | 11 | 8.5 | 32800 | 25200 | 76.83% | 2 | 31800 | R-410A
214719979 | 3.71 | Yes | Yes | CHAMPION HEATING AND COOLING | HRCU-A-CB (Split System: Heat Pump with Remote Outdoor Unit-Air-Source) | Centrally-Ducted | HH860E2S11 | CTU60C5XGS1+TXV | TM9E100C16MP12 | 44500 | 18 | 11 | 9 | 46000 | 34400 | 74.78% | 2 | 34400 | R-454B
214719856 | 2.78 | Yes | Yes | CHAMPION HEATING AND COOLING | HRCU-A-CB (Split System: Heat Pump with Remote Outdoor Unit-Air-Source) | Centrally-Ducted | HH836E2S11 | CTU48C5XFS1+TXV | TMLE100C16MP11 | 33400 | 19 | 11 | 9 | 31400 | 25400 | 80.89% | 2 | 26000 | R-454B
215938371 | 3.79 | Yes | Yes | KEEPRITE | HRCU-A-CB (Split System: Heat Pump with Remote Outdoor Unit-Air-Source) | Centrally-Ducted | C5H3V48*K*AAA* | EVD5X60M24A*+WALLCON | *97CMN1002122B* | 45500 | 20.5 | 11.5 | 8.1 | 52500 | 38000 | 72.38% | 1.9 | 43500 | R-454B
215938451 | 3.75 | Yes | Yes | KEEPRITE | HRCU-A-CB (Split System: Heat Pump with Remote Outdoor Unit-Air-Source) | Centrally-Ducted | C5H3V48*K*AAA* | EVD5X61M21A*+WALLCON | *80CTL0901716B* | 45000 | 21 | 12 | 8.1 | 53500 | 37600 | 70.28% | 1.95 | 43000 | R-454B
211756627 | 1.5 | Yes | Yes | LPS Legacy | HRCU-A-CB (Split System: Heat Pump with Remote Outdoor Unit-Air-Source) | Centrally-Ducted | DLCSRBH18AAK | DLFSABH18XBK |  | 18000 | 17.6 | 11.7 | 9.6 | 19000 | 17000 | 89.47% | 2 | 15400 | R-410A
212546250 | 2.5 | Yes | No | iFLOW | HRCU-A-C (Split System: Heat Pump with Remote Outdoor Unit with No Indoor Fan --Air Source) | Centrally-Ducted | 70HPIC30A | 70C3036CA |  | 30000 | 15.5 | 10.5 | 9.7 | 33000 | 27000 | 81.82% | 1.85 | 22600 | R-410A
214651100 | 4.5 | No | Yes | CHAMPION HEATING AND COOLING | HRCU-A-CB (Split System: Heat Pump with Remote Outdoor Unit-Air-Source) | Centrally-Ducted | HH860E2S11 | CTU60D5XHS1+TXV | TMLE130D20MP11 | 54000 | 19 | 11.7 | 8.5 | 55000 | 38500 | 70% | 2 | 36800 | R-454B
215933822 | 2.85 | Yes | Yes | KENMORE | HRCU-A-CB (Split System: Heat Pump with Remote Outdoor Unit-Air-Source) | Centrally-Ducted | (C,H,T)5H3V36*K*AAA* | ESH5X60M12A*+WALLCON | *80CTL1352422B* | 34200 | 19.5 | 11.7 | 9 | 34400 | 26000 | 75.58% | 1.96 | 30000 | R-454B
215933972 | 2.92 | Yes | Yes | KENMORE | HRCU-A-CB (Split System: Heat Pump with Remote Outdoor Unit-Air-Source) | Centrally-Ducted | (C,H,T)5H3V36*K*AAA* | FCMA5B60L0D*+WALLCON |  | 35000 | 22 | 13 | 9.5 | 33400 | 25200 | 75.45% | 2.08 | 29200 | R-454B
214573696 | 2.75 | Yes | Yes | KENMORE | HRCU-A-CB (Split System: Heat Pump with Remote Outdoor Unit-Air-Source) | Centrally-Ducted | (C,H,T)VH837GKA2* | EA*4X37L21A*+WALLCON | *95CSU1002122B* | 33000 | 17.5 | 11.5 | 8.5 | 32600 | 25000 | 76.69% | 2 | 31800 | R-410A
214720182 | 3.71 | Yes | Yes | CHAMPION HEATING AND COOLING | HRCU-A-CB (Split System: Heat Pump with Remote Outdoor Unit-Air-Source) | Centrally-Ducted | HH860E2S11 | CTU60C5XGS1+TXV | TMLE120C16MP11 | 44500 | 18 | 11 | 9 | 45500 | 34200 | 75.16% | 2 | 34000 | R-454B
215934592 | 3.75 | Yes | Yes | KENMORE | HRCU-A-CB (Split System: Heat Pump with Remote Outdoor Unit-Air-Source) | Centrally-Ducted | (C,H,T)5H3V48*K*AAA* | ESH5X60M12A*+WALLCON | *95CSU1002122B* | 45000 | 20.5 | 11.5 | 9 | 48500 | 36400 | 75.05% | 1.84 | 39500 | R-454B
214720112 | 3.71 | Yes | Yes | CHAMPION HEATING AND COOLING | HRCU-A-CB (Split System: Heat Pump with Remote Outdoor Unit-Air-Source) | Centrally-Ducted | HH860E2S11 | CTU60C5XGS1+TXV | TM8E100C20MP11 | 44500 | 17 | 11.7 | 9 | 45000 | 33800 | 75.11% | 2 | 33400 | R-454B
216010753 | 1.92 | Yes | Yes | CHAMPION HEATING AND COOLING | HRCU-A-CB (Split System: Heat Pump with Remote Outdoor Unit-Air-Source) | Centrally-Ducted | HH824E2S11 | CTM36B5ADS1 | Z8ET080B12LMPS1 | 23000 | 19 | 12 | 9.5 | 23000 | 18600 | 80.87% | 2 | 18300 | R-454B
215932542 | 2.83 | Yes | Yes | KENMORE | HRCU-A-CB (Split System: Heat Pump with Remote Outdoor Unit-Air-Source) | Centrally-Ducted | (C,H,T)5H3V36*K*AAA* | EA*5X60M24A*+WALLCON | *80CTL0702120B* | 34000 | 20.5 | 11.7 | 9.5 | 34200 | 26000 | 76.02% | 2.04 | 30000 | R-454B
214719984 | 3.71 | Yes | Yes | CHAMPION HEATING AND COOLING | HRCU-A-CB (Split System: Heat Pump with Remote Outdoor Unit-Air-Source) | Centrally-Ducted | HH860E2S11 | CTU60C5XGS1+TXV | TM9E100C20MP12 | 44500 | 17 | 11.7 | 9 | 45000 | 33800 | 75.11% | 2 | 33200 | R-454B
214720034 | 3.63 | Yes | Yes | CHAMPION HEATING AND COOLING | HRCU-A-CB (Split System: Heat Pump with Remote Outdoor Unit-Air-Source) | Centrally-Ducted | HH860E2S11 | CTU60C5XGS1+TXV | TM9V080C16MP12 | 43500 | 17 | 11 | 9 | 44000 | 33600 | 76.36% | 2 | 32600 | R-454B
206790135 | 1.93 | Yes | Yes | BRYANT HEATING AND COOLING SYSTEMS | HRCU-A-CB (Split System: Heat Pump with Remote Outdoor Unit-Air-Source) | Centrally-Ducted | 284ANV024*0**B* | CAP**3617AL*+UI | 88*TA36045C17*** | 23200 | 19.5 | 12.5 | 10 | 26800 | 20000 | 74.63% | 2.38 | 25200 | R-410A
214396362 | 4.42 | Yes | Yes | CHAMPION HEATING AND COOLING | HRCU-A-CB (Split System: Heat Pump with Remote Outdoor Unit-Air-Source) | Centrally-Ducted | HH860E2S11 | CTF60D5CJS1 | TM9V120D20MP12 | 53000 | 19 | 11 | 9 | 55000 | 39500 | 71.82% | 2 | 38000 | R-454B
214720132 | 3.71 | Yes | Yes | CHAMPION HEATING AND COOLING | HRCU-A-CB (Split System: Heat Pump with Remote Outdoor Unit-Air-Source) | Centrally-Ducted | HH860E2S11 | CTU60C5XGS1+TXV | TM9E080C16MP12 | 44500 | 18 | 11 | 9 | 45500 | 34400 | 75.6% | 2 | 34200 | R-454B
214397103 | 1.92 | Yes | Yes | CHAMPION HEATING AND COOLING | HRCU-A-CB (Split System: Heat Pump with Remote Outdoor Unit-Air-Source) | Centrally-Ducted | HH824E2S11 | CTF36B5ADS1+JME08B2SN1 |  | 23000 | 19 | 12 | 9.5 | 23000 | 18000 | 78.26% | 2 | 17600 | R-454B
215935162 | 2.97 | Yes | Yes | KENMORE | HRCU-A-CB (Split System: Heat Pump with Remote Outdoor Unit-Air-Source) | Centrally-Ducted | (C,H,T)5H3V36*K*AAA* | EVM5X60M21A*+WALLCON | *80CSU0601716A* | 35600 | 22 | 12 | 8.5 | 38000 | 28600 | 75.26% | 2.02 | 32800 | R-454B
214720214 | 2.77 | Yes | Yes | CHAMPION HEATING AND COOLING | HRCU-A-CB (Split System: Heat Pump with Remote Outdoor Unit-Air-Source) | Centrally-Ducted | HH836E2S11 | CTU48C5XFS1+TXV | TM9Y100C16MP11 | 33200 | 19 | 11 | 9 | 31400 | 25400 | 80.89% | 2 | 26000 | R-454B
216508725 | 2.72 | Yes | Yes | CHAMPION HEATING AND COOLING | HRCU-A-CB (Split System: Heat Pump with Remote Outdoor Unit-Air-Source) | Centrally-Ducted | HH836E2S11 | CTF30A5ADS1 | TM8Y060A12MP11 | 32600 | 18 | 11 | 8.5 | 30600 | 25200 | 82.35% | 2 | 27000 | R-454B
215931792 | 4.75 | Yes | Yes | KENMORE | HRCU-A-CB (Split System: Heat Pump with Remote Outdoor Unit-Air-Source) | Centrally-Ducted | (C,H,T)5H3V60*K*AAA* | EA*5X61M24A*+WALLCON | *96CTN1202422B* | 57000 | 18.5 | 11.5 | 8.5 | 60500 | 46500 | 76.86% | 2.02 | 47500 | R-454B
213297886 | 2.72 | No | No | CHAMPION HEATING AND COOLING | HRCU-A-CB (Split System: Heat Pump with Remote Outdoor Unit-Air-Source) | Centrally-Ducted | HMH72B341 | XAFB30CXXN1+TXV | Z9ES080B12SMPS1 | 32600 | 17 | 9.5 | 8.1 | 33000 | 23200 | 70.3% | 2.02 | 25800 | R-410A
215866623 | 2 | Yes | Yes | KADEN | HRCU-A-CB (Split System: Heat Pump with Remote Outdoor Unit-Air-Source) | Centrally-Ducted | KOB-UUX24HP-2AAMA | KIB-UUX24AH-2AAMA |  | 24000 | 18.1 | 11 | 9.7 | 26000 | 21600 | 83.08% | 1.87 | 20000 | R-454B
216734394 | 1.85 | Yes | Yes | KEEPRITE | HRCU-A-CB (Split System: Heat Pump with Remote Outdoor Unit-Air-Source) | Centrally-Ducted | D5CUHAH24AAK | EA*5X36M17A* | *80MS(N,L)0701712A* | 22200 | 16.5 | 11 | 8.1 | 20800 | 18600 | 89.42% | 1.85 | 17500 | R-454B
206790374 | 2.88 | Yes | Yes | BRYANT HEATING AND COOLING SYSTEMS | HRCU-A-CB (Split System: Heat Pump with Remote Outdoor Unit-Air-Source) | Centrally-Ducted | 284ANV036*0**B* | CAP**6124AL*+UI | 987MB60060C21*** | 34600 | 19 | 12 | 9 | 34800 | 25200 | 72.41% | 2 | 30200 | R-410A
206790390 | 2.77 | Yes | Yes | BRYANT HEATING AND COOLING SYSTEMS | HRCU-A-CB (Split System: Heat Pump with Remote Outdoor Unit-Air-Source) | Centrally-Ducted | 284ANV036*0**B* | CNPV*4221AL*+UI | 88*TA48090C17*** | 33200 | 19.5 | 12 | 9 | 35200 | 26600 | 75.57% | 2 | 32000 | R-410A
216633993 | 4 | Yes | Yes | ACIQ | HRCU-A-CB (Split System: Heat Pump with Remote Outdoor Unit-Air-Source) | Centrally-Ducted | H5H0V48*K*AAA* | EVD5X60M21A*+WALLCON | *96CTN1002122B* | 48000 | 19 | 10 | 9 | 50000 | 36600 | 73.2% | 2 | 46500 | R-454B
216634475 | 3.75 | No | No | ACIQ | HRCU-A-CB (Split System: Heat Pump with Remote Outdoor Unit-Air-Source) | Centrally-Ducted | H5H0V48*K*AAA* | EA*5X60M24A*+WALLCON | *80CSU1002120B* | 45000 | 17.5 | 9.5 | 9 | 47500 | 33600 | 70.74% | 2.06 | 41500 | R-454B
215931842 | 4.71 | Yes | Yes | KENMORE | HRCU-A-CB (Split System: Heat Pump with Remote Outdoor Unit-Air-Source) | Centrally-Ducted | (C,H,T)5H3V60*K*AAA* | ESH5X60M12A*+WALLCON | *80CTL1102120B* | 56500 | 18 | 11.5 | 8.1 | 61000 | 46000 | 75.41% | 2 | 47000 | R-454B
216739034 | 1.92 | Yes | No | KEEPRITE | HRCU-A-CB (Split System: Heat Pump with Remote Outdoor Unit-Air-Source) | Centrally-Ducted | D5CUHAH24AAK | FHMA5*24L*B* |  | 23000 | 15.5 | 11 | 8.5 | 21400 | 19200 | 89.72% | 1.98 | 18000 | R-454B
216738398 | 1.88 | Yes | No | KEEPRITE | HRCU-A-CB (Split System: Heat Pump with Remote Outdoor Unit-Air-Source) | Centrally-Ducted | D5CUHAH24AAK | ESH5X36M12A* | *97CMN0601714B* | 22600 | 15.5 | 10.5 | 8.1 | 20800 | 18500 | 88.94% | 1.85 | 17600 | R-454B
214720167 | 3.71 | Yes | Yes | CHAMPION HEATING AND COOLING | HRCU-A-CB (Split System: Heat Pump with Remote Outdoor Unit-Air-Source) | Centrally-Ducted | HH860E2S11 | CTU60C5XGS1+TXV | TMLE100C16MP11 | 44500 | 18 | 11 | 9 | 45500 | 34200 | 75.16% | 2 | 34200 | R-454B
206790069 | 1.95 | Yes | Yes | BRYANT HEATING AND COOLING SYSTEMS | HRCU-A-CB (Split System: Heat Pump with Remote Outdoor Unit-Air-Source) | Centrally-Ducted | 284ANV024*0**B* | CNPV*3621AL*+UI | 88*TA48090C17*** | 23400 | 21 | 13.5 | 10 | 26600 | 19800 | 74.44% | 2.42 | 24800 | R-410A
206790188 | 1.95 | Yes | Yes | BRYANT HEATING AND COOLING SYSTEMS | HRCU-A-CB (Split System: Heat Pump with Remote Outdoor Unit-Air-Source) | Centrally-Ducted | 284ANV024*0**B* | CNPV*4221AL*+UI | 986TC42080C17*** | 23400 | 20 | 13 | 10 | 26600 | 19900 | 74.81% | 2.44 | 25000 | R-410A
206790237 | 1.95 | Yes | Yes | BRYANT HEATING AND COOLING SYSTEMS | HRCU-A-CB (Split System: Heat Pump with Remote Outdoor Unit-Air-Source) | Centrally-Ducted | 284ANV024*0**B* | CAP**3621AL*+UI | 83*CA36040C17*** | 23400 | 20.5 | 13 | 10 | 26600 | 19800 | 74.44% | 2.42 | 24800 | R-410A
215934142 | 3.75 | Yes | Yes | KENMORE | HRCU-A-CB (Split System: Heat Pump with Remote Outdoor Unit-Air-Source) | Centrally-Ducted | (C,H,T)5H3V48*K*AAA* | EA*5X61M21A*+WALLCON | *80CSU1002120A* | 45000 | 21 | 11 | 9.5 | 48500 | 37000 | 76.29% | 2 | 40000 | R-454B
215934072 | 3.63 | Yes | Yes | KENMORE | HRCU-A-CB (Split System: Heat Pump with Remote Outdoor Unit-Air-Source) | Centrally-Ducted | (C,H,T)5H3V48*K*AAA* | EA*5X48M21A*+WALLCON | *97CMN0802120B* | 43500 | 20.5 | 10.5 | 9.5 | 48000 | 36600 | 76.25% | 2 | 39500 | R-454B
215933992 | 3.58 | Yes | Yes | KENMORE | HRCU-A-CB (Split System: Heat Pump with Remote Outdoor Unit-Air-Source) | Centrally-Ducted | (C,H,T)5H3V48*K*AAA* | EA*5X48M21A*+WALLCON | *80CTL0701716B* | 43000 | 20 | 10.5 | 9 | 48500 | 37200 | 76.7% | 2 | 40000 | R-454B
214609051 | 4.42 | Yes | Yes | CHAMPION HEATING AND COOLING | HRCU-A-CB (Split System: Heat Pump with Remote Outdoor Unit-Air-Source) | Centrally-Ducted | HH860E2S11 | CTF60C5CHS1 | Z9ES100C20SMPS1 | 53000 | 19 | 11 | 8.5 | 54000 | 38500 | 71.3% | 2 | 37200 | R-454B
215933472 | 2.77 | Yes | Yes | KENMORE | HRCU-A-CB (Split System: Heat Pump with Remote Outdoor Unit-Air-Source) | Centrally-Ducted | (C,H,T)5H3V36*K*AAA* | ESH5X42M12A*+WALLCON | *96CTN0601714B* | 33200 | 18.5 | 10.5 | 9 | 34200 | 26200 | 76.61% | 1.94 | 30000 | R-454B
215933172 | 2.75 | Yes | Yes | KENMORE | HRCU-A-CB (Split System: Heat Pump with Remote Outdoor Unit-Air-Source) | Centrally-Ducted | (C,H,T)5H3V36*K*AAA* | ESH5X36M12A*+WALLCON | *97CMN0601714B* | 33000 | 18.5 | 10.5 | 9 | 34400 | 26200 | 76.16% | 1.92 | 30200 | R-454B
216411139 | 2.9 | No | No | CHAMPION HEATING AND COOLING | HRCU-A-CB (Split System: Heat Pump with Remote Outdoor Unit-Air-Source) | Centrally-Ducted | HMH72B341 | XAFC36DBCN1 | Z9ET080C16SMPS1 | 34800 | 17.5 | 9.5 | 8.5 | 35000 | 24600 | 70.29% | 2.04 | 26800 | R-410A
215319176 | 2 | Yes | Yes | LPS Legacy | HRCU-A-CB (Split System: Heat Pump with Remote Outdoor Unit-Air-Source) | Centrally-Ducted | D5CURAH24AAK | D5FUAAH24XAK |  | 24000 | 18.2 | 11 | 9.7 | 26000 | 21600 | 83.08% | 1.87 | 20000 | R-454B
211263547 | 1.51 | Yes | No | BRYANT HEATING AND COOLING SYSTEMS | HRCU-A-CB (Split System: Heat Pump with Remote Outdoor Unit-Air-Source) | Centrally-Ducted | 38MURAQ18AB3* | CNPV*2417AL* | OVLAAB036098 | 18100 | 15.5 | 10.5 | 8.5 | 19100 | 18700 | 97.91% | 2.24 | 12700 | R-410A
213067320 | 2.02 | Yes | Yes | ACIQ | HRCU-A-CB (Split System: Heat Pump with Remote Outdoor Unit-Air-Source) | Centrally-Ducted | HVH825GKA3* | EA*4X48L21A*+WALLCON | *80CSU0401712A* | 24200 | 17 | 11 | 8.1 | 21000 | 16500 | 78.57% | 2.02 | 20400 | R-410A
213067323 | 2 | Yes | Yes | ACIQ | HRCU-A-CB (Split System: Heat Pump with Remote Outdoor Unit-Air-Source) | Centrally-Ducted | HVH825GKA3* | EA*4X48L21A*+WALLCON | *80CTL0451712A* | 24000 | 16.5 | 11 | 8.1 | 21000 | 16700 | 79.52% | 2 | 20600 | R-410A
213067371 | 2.02 | Yes | Yes | ACIQ | HRCU-A-CB (Split System: Heat Pump with Remote Outdoor Unit-Air-Source) | Centrally-Ducted | HVH825GKA3* | EN(A,D,W)4X48L21**+WALLCON | *95CSU1002122A* | 24200 | 17 | 11.5 | 8.1 | 21200 | 16600 | 78.3% | 2.02 | 20600 | R-410A
214650371 | 1.92 | Yes | Yes | CHAMPION HEATING AND COOLING | HRCU-A-CB (Split System: Heat Pump with Remote Outdoor Unit-Air-Source) | Centrally-Ducted | HH824E2S11 | CTU36B5XDS1+TXV | TM9Y060B12MP11 | 23000 | 18 | 12 | 9.5 | 23000 | 18400 | 80% | 2 | 18100 | R-454B
214651257 | 1.92 | Yes | Yes | CHAMPION HEATING AND COOLING | HRCU-A-CB (Split System: Heat Pump with Remote Outdoor Unit-Air-Source) | Centrally-Ducted | HH824E2S11 | CTU36B5XDS1+TXV | TM9V060B12MP12 | 23000 | 18 | 12 | 9.5 | 23000 | 18800 | 81.74% | 2 | 18500 | R-454B
206790433 | 2.78 | Yes | Yes | BRYANT HEATING AND COOLING SYSTEMS | HRCU-A-CB (Split System: Heat Pump with Remote Outdoor Unit-Air-Source) | Centrally-Ducted | 284ANV036*0**B* | CSPH*3612AL*+UI | 986TC42080C17*** | 33400 | 18 | 11 | 9 | 35400 | 26400 | 74.58% | 2 | 31800 | R-410A
206790483 | 2.85 | Yes | Yes | BRYANT HEATING AND COOLING SYSTEMS | HRCU-A-CB (Split System: Heat Pump with Remote Outdoor Unit-Air-Source) | Centrally-Ducted | 284ANV036*0**B* | CSPH*6012AL*+UI | 987MB42080C17*** | 34200 | 18.5 | 11.7 | 9 | 35000 | 25600 | 73.14% | 2.02 | 30600 | R-410A
206790506 | 2.83 | Yes | Yes | BRYANT HEATING AND COOLING SYSTEMS | HRCU-A-CB (Split System: Heat Pump with Remote Outdoor Unit-Air-Source) | Centrally-Ducted | 284ANV036*0**B* | CAP**4321AL*+UI | 83*CA60100C21*** | 34000 | 19 | 12 | 9.5 | 35200 | 25800 | 73.3% | 2.02 | 31000 | R-410A
215936912 | 2.97 | Yes | Yes | KENMORE | HRCU-A-CB (Split System: Heat Pump with Remote Outdoor Unit-Air-Source) | Centrally-Ducted | (C,H,T)5H3V36*K*AAA* | EVD5X61M21A*+WALLCON | *97CMN0801714B* | 35600 | 21.5 | 12 | 8.5 | 38000 | 28800 | 75.79% | 2.04 | 33000 | R-454B
215937862 | 3.71 | Yes | Yes | KENMORE | HRCU-A-CB (Split System: Heat Pump with Remote Outdoor Unit-Air-Source) | Centrally-Ducted | (C,H,T)5H3V48*K*AAA* | EVD5X48M21A*+WALLCON | *96CTN1002122B* | 44500 | 20 | 11 | 8.1 | 52000 | 38500 | 74.04% | 2 | 43500 | R-454B
214398731 | 3.67 | Yes | Yes | CHAMPION HEATING AND COOLING | HRCU-A-CB (Split System: Heat Pump with Remote Outdoor Unit-Air-Source) | Centrally-Ducted | HH860E2S11 | CTM60D5CGS1 | TP9C120D20MP13 | 44000 | 18 | 11.7 | 9 | 44000 | 33400 | 75.91% | 2 | 32400 | R-454B
214398025 | 4.46 | Yes | Yes | CHAMPION HEATING AND COOLING | HRCU-A-CB (Split System: Heat Pump with Remote Outdoor Unit-Air-Source) | Centrally-Ducted | HH860E2S11 | CTM60C5CHS1 | TM8E080C20MP11 | 53500 | 19 | 11 | 8.5 | 54000 | 39000 | 72.22% | 2 | 37400 | R-454B
215931852 | 4.67 | Yes | Yes | KENMORE | HRCU-A-CB (Split System: Heat Pump with Remote Outdoor Unit-Air-Source) | Centrally-Ducted | (C,H,T)5H3V60*K*AAA* | ESH5X60M12A*+WALLCON | *95CSU0802120B* | 56000 | 17.5 | 11 | 8.1 | 61000 | 46000 | 75.41% | 1.95 | 47500 | R-454B
215931902 | 4.67 | Yes | Yes | KENMORE | HRCU-A-CB (Split System: Heat Pump with Remote Outdoor Unit-Air-Source) | Centrally-Ducted | (C,H,T)5H3V60*K*AAA* | ESH5X60M12A*+WALLCON | *97CMN1202422B* | 56000 | 17.5 | 11 | 8.1 | 61000 | 46000 | 75.41% | 1.95 | 47500 | R-454B
215931652 | 4.67 | Yes | Yes | KENMORE | HRCU-A-CB (Split System: Heat Pump with Remote Outdoor Unit-Air-Source) | Centrally-Ducted | (C,H,T)5H3V60*K*AAA* | EA*5X60M24A*+WALLCON | *96CTN1202422B* | 56000 | 18.5 | 11 | 8.5 | 60500 | 46000 | 76.03% | 2.06 | 47500 | R-454B
214719953 | 3.71 | Yes | Yes | CHAMPION HEATING AND COOLING | HRCU-A-CB (Split System: Heat Pump with Remote Outdoor Unit-Air-Source) | Centrally-Ducted | HH860E2S11 | CTU60C5XGS1+TXV | TM8V100C20MP12 | 44500 | 18 | 11 | 9 | 45000 | 33800 | 75.11% | 2 | 33600 | R-454B
215935112 | 2.97 | Yes | Yes | KENMORE | HRCU-A-CB (Split System: Heat Pump with Remote Outdoor Unit-Air-Source) | Centrally-Ducted | (C,H,T)5H3V36*K*AAA* | EVM5X49M21A*+WALLCON | *97CMN0802120B* | 35600 | 21.5 | 12 | 8.5 | 38000 | 28600 | 75.26% | 2.04 | 33000 | R-454B
215934692 | 2.92 | Yes | Yes | KENMORE | HRCU-A-CB (Split System: Heat Pump with Remote Outdoor Unit-Air-Source) | Centrally-Ducted | (C,H,T)5H3V36*K*AAA* | EVM5X32M17A*+WALLCON | *97CMN0601714B* | 35000 | 21 | 11.5 | 8.5 | 38000 | 28000 | 73.68% | 2.06 | 32200 | R-454B
214720066 | 2.78 | Yes | Yes | CHAMPION HEATING AND COOLING | HRCU-A-CB (Split System: Heat Pump with Remote Outdoor Unit-Air-Source) | Centrally-Ducted | HH836E2S11 | CTU48C5XFS1+TXV | TMLV100C16MP12 | 33400 | 18 | 11 | 9 | 31600 | 25400 | 80.38% | 2 | 26000 | R-454B
215931872 | 4.63 | Yes | No | KENMORE | HRCU-A-CB (Split System: Heat Pump with Remote Outdoor Unit-Air-Source) | Centrally-Ducted | (C,H,T)5H3V60*K*AAA* | ESH5X60M12A*+WALLCON | *97CMN0602120B* | 55500 | 17 | 10.5 | 8.1 | 61500 | 47000 | 76.42% | 1.95 | 49000 | R-454B
206790572 | 2.78 | Yes | Yes | BRYANT HEATING AND COOLING SYSTEMS | HRCU-A-CB (Split System: Heat Pump with Remote Outdoor Unit-Air-Source) | Centrally-Ducted | 284ANV036*0**B* | CAP**4821AL*+UI | 987MB42060C17*** | 33400 | 18.5 | 11 | 9 | 35400 | 26200 | 74.01% | 2 | 31400 | R-410A
214595042 | 4.5 | Yes | Yes | CHAMPION HEATING AND COOLING | HRCU-A-CB (Split System: Heat Pump with Remote Outdoor Unit-Air-Source) | Centrally-Ducted | HH860E2S11 | CTF60C5CHS1 | Z8ES080C20SMPS1 | 54000 | 19 | 11.7 | 9 | 54000 | 39000 | 72.22% | 2 | 37200 | R-454B
214609114 | 3.83 | Yes | Yes | CHAMPION HEATING AND COOLING | HRCU-A-CB (Split System: Heat Pump with Remote Outdoor Unit-Air-Source) | Centrally-Ducted | HH860E2S11 | CTF60D5CGS1 | Z9ES120D20SMPS1 | 46000 | 18 | 11.7 | 9 | 47000 | 34200 | 72.77% | 2 | 34400 | R-454B
206790533 | 2.88 | Yes | Yes | BRYANT HEATING AND COOLING SYSTEMS | HRCU-A-CB (Split System: Heat Pump with Remote Outdoor Unit-Air-Source) | Centrally-Ducted | 284ANV036*0**B* | CAP**3721AL*+UI | 935CA66100C21*** | 34600 | 19.5 | 12.5 | 9.5 | 35000 | 25600 | 73.14% | 2.06 | 30800 | R-410A
214651325 | 1.92 | Yes | Yes | CHAMPION HEATING AND COOLING | HRCU-A-CB (Split System: Heat Pump with Remote Outdoor Unit-Air-Source) | Centrally-Ducted | HH824E2S11 | CTU30B5XCS1+TXV | TM9E060B12MP12 | 23000 | 17 | 11.7 | 9.5 | 23000 | 18900 | 82.17% | 2 | 17900 | R-454B
214651509 | 1.92 | Yes | Yes | CHAMPION HEATING AND COOLING | HRCU-A-CB (Split System: Heat Pump with Remote Outdoor Unit-Air-Source) | Centrally-Ducted | HH824E2S11 | CTU36B5XDS1+TXV | Z8ES100B12SMPS1 | 23000 | 19 | 12 | 9.5 | 23000 | 18800 | 81.74% | 2 | 18600 | R-454B
206790540 | 2.88 | Yes | Yes | BRYANT HEATING AND COOLING SYSTEMS | HRCU-A-CB (Split System: Heat Pump with Remote Outdoor Unit-Air-Source) | Centrally-Ducted | 284ANV036*0**B* | CAP**4321AL*+UI | 935CA60080C21*** | 34600 | 19.5 | 12.5 | 9.5 | 35000 | 25600 | 73.14% | 2.06 | 30800 | R-410A
206790542 | 2.78 | Yes | Yes | BRYANT HEATING AND COOLING SYSTEMS | HRCU-A-CB (Split System: Heat Pump with Remote Outdoor Unit-Air-Source) | Centrally-Ducted | 284ANV036*0**B* | CAP**4821AL*+UI | 935CA48060C17*** | 33400 | 19 | 11 | 9 | 35200 | 26000 | 73.86% | 2.02 | 31200 | R-410A
206790549 | 2.77 | Yes | Yes | BRYANT HEATING AND COOLING SYSTEMS | HRCU-A-CB (Split System: Heat Pump with Remote Outdoor Unit-Air-Source) | Centrally-Ducted | 284ANV036*0**B* | CNPV*4221AL*+UI | 935CA66100C21*** | 33200 | 19 | 12 | 9 | 35200 | 26600 | 75.57% | 2 | 32000 | R-410A
206790551 | 2.82 | Yes | Yes | BRYANT HEATING AND COOLING SYSTEMS | HRCU-A-CB (Split System: Heat Pump with Remote Outdoor Unit-Air-Source) | Centrally-Ducted | 284ANV036*0**B* | CNPV*4821AL*+UI | 935CA66100C21*** | 33800 | 19.5 | 12.5 | 9 | 35000 | 26000 | 74.29% | 2.04 | 31200 | R-410A
214720009 | 2.88 | Yes | Yes | CHAMPION HEATING AND COOLING | HRCU-A-CB (Split System: Heat Pump with Remote Outdoor Unit-Air-Source) | Centrally-Ducted | HH836E2S11 | CTU48C5XFS1+TXV | TMLE080C20MP11 | 34600 | 17 | 11 | 8.5 | 32800 | 25800 | 78.66% | 2 | 26400 | R-454B
216508729 | 2.75 | Yes | Yes | CHAMPION HEATING AND COOLING | HRCU-A-CB (Split System: Heat Pump with Remote Outdoor Unit-Air-Source) | Centrally-Ducted | HH836E2S11 | CTF30A5ADS1 | TM8E040A12MP11 | 33000 | 18 | 11 | 8.5 | 31000 | 25400 | 81.94% | 2 | 27200 | R-454B
214398293 | 3.75 | Yes | Yes | CHAMPION HEATING AND COOLING | HRCU-A-CB (Split System: Heat Pump with Remote Outdoor Unit-Air-Source) | Centrally-Ducted | HH860E2S11 | CTF60C5CGS1+JME16C2SN1 |  | 45000 | 19 | 12 | 9 | 45000 | 33000 | 73.33% | 2 | 32200 | R-454B
214398313 | 3.63 | Yes | Yes | CHAMPION HEATING AND COOLING | HRCU-A-CB (Split System: Heat Pump with Remote Outdoor Unit-Air-Source) | Centrally-Ducted | HH860E2S11 | CTM60C5CGS1 | TM9V100C16MP12 | 43500 | 18 | 11.7 | 9 | 44000 | 33200 | 75.45% | 2 | 32200 | R-454B
214397842 | 3.79 | Yes | Yes | CHAMPION HEATING AND COOLING | HRCU-A-CB (Split System: Heat Pump with Remote Outdoor Unit-Air-Source) | Centrally-Ducted | HH860E2S11 | CTF60D5CGS1+JMET18DS2N1 |  | 45500 | 19 | 12 | 9.5 | 45500 | 33800 | 74.29% | 2 | 34200 | R-454B
214397877 | 3.67 | Yes | Yes | CHAMPION HEATING AND COOLING | HRCU-A-CB (Split System: Heat Pump with Remote Outdoor Unit-Air-Source) | Centrally-Ducted | HH860E2S11 | CTM60C5CGS1 | TL8E080C16UH11 | 44000 | 18 | 11.7 | 9 | 44500 | 33600 | 75.51% | 2 | 32800 | R-454B
215940981 | 3.63 | Yes | Yes | KEEPRITE | HRCU-A-CB (Split System: Heat Pump with Remote Outdoor Unit-Air-Source) | Centrally-Ducted | C5H3V48*K*AAA* | EA*5X48M21A*+WALLCON | *97CTN0802120A* | 43500 | 20.5 | 10.5 | 9.5 | 48000 | 36600 | 76.25% | 1.92 | 39500 | R-454B
215933062 | 2.73 | Yes | Yes | KENMORE | HRCU-A-CB (Split System: Heat Pump with Remote Outdoor Unit-Air-Source) | Centrally-Ducted | (C,H,T)5H3V36*K*AAA* | ESH5X36M12A*+WALLCON | *80CTL0451712B* | 32800 | 18.5 | 10.5 | 9 | 35800 | 27600 | 77.09% | 1.88 | 31600 | R-454B
214395398 | 4.5 | Yes | Yes | CHAMPION HEATING AND COOLING | HRCU-A-CB (Split System: Heat Pump with Remote Outdoor Unit-Air-Source) | Centrally-Ducted | HH860E2S11 | JHC60C5CH2SS1 |  | 54000 | 19 | 11.7 | 9 | 54000 | 38500 | 71.3% | 2 | 37200 | R-454B
215933982 | 3.63 | Yes | Yes | KENMORE | HRCU-A-CB (Split System: Heat Pump with Remote Outdoor Unit-Air-Source) | Centrally-Ducted | (C,H,T)5H3V48*K*AAA* | EA*5X48M21A*+WALLCON | *80CSU1002120A* | 43500 | 20.5 | 10.5 | 9.5 | 48000 | 36600 | 76.25% | 2 | 39500 | R-454B
215931542 | 4.63 | Yes | Yes | KENMORE | HRCU-A-CB (Split System: Heat Pump with Remote Outdoor Unit-Air-Source) | Centrally-Ducted | (C,H,T)5H3V60*K*AAA* | EA*5X60M24A*+WALLCON | *80CTL0702120B* | 55500 | 18 | 11 | 8.1 | 60500 | 46500 | 76.86% | 1.95 | 47500 | R-454B
214720014 | 2.92 | Yes | Yes | CHAMPION HEATING AND COOLING | HRCU-A-CB (Split System: Heat Pump with Remote Outdoor Unit-Air-Source) | Centrally-Ducted | HH836E2S11 | CTU48C5XFS1+TXV | Z9ES100C16SMPS1 | 35000 | 18 | 11 | 9 | 32600 | 25800 | 79.14% | 2 | 26600 | R-454B
214573896 | 2.73 | Yes | Yes | KENMORE | HRCU-A-CB (Split System: Heat Pump with Remote Outdoor Unit-Air-Source) | Centrally-Ducted | (C,H,T)VH837GKA2* | EA*4X43L21A*+WALLCON | *97CMN0802120B* | 32800 | 17.5 | 11.5 | 8.5 | 32800 | 25200 | 76.83% | 2 | 31800 | R-410A
214719948 | 3.71 | Yes | Yes | CHAMPION HEATING AND COOLING | HRCU-A-CB (Split System: Heat Pump with Remote Outdoor Unit-Air-Source) | Centrally-Ducted | HH860E2S11 | CTU60C5XGS1+TXV | TM8V120C20MP12 | 44500 | 18 | 11 | 9 | 45000 | 33800 | 75.11% | 2 | 33600 | R-454B
214720157 | 3.63 | Yes | Yes | CHAMPION HEATING AND COOLING | HRCU-A-CB (Split System: Heat Pump with Remote Outdoor Unit-Air-Source) | Centrally-Ducted | HH860E2S11 | CTU60C5XGS1+TXV | TM9Y100C16MP11 | 43500 | 17 | 11 | 9 | 44500 | 33800 | 75.96% | 2 | 33000 | R-454B
214594997 | 4.5 | Yes | Yes | CHAMPION HEATING AND COOLING | HRCU-A-CB (Split System: Heat Pump with Remote Outdoor Unit-Air-Source) | Centrally-Ducted | HH860E2S11 | CTM60C5CHS1 | Z8ES080C20SMPS1 | 54000 | 19 | 11.7 | 9 | 54000 | 39000 | 72.22% | 2 | 37200 | R-454B
214719896 | 2.77 | Yes | Yes | CHAMPION HEATING AND COOLING | HRCU-A-CB (Split System: Heat Pump with Remote Outdoor Unit-Air-Source) | Centrally-Ducted | HH836E2S11 | CTU48C5XFS1+TXV | TM9V080C16MP12 | 33200 | 18 | 11 | 9 | 31600 | 25400 | 80.38% | 2 | 26000 | R-454B
215933222 | 2.77 | Yes | Yes | KENMORE | HRCU-A-CB (Split System: Heat Pump with Remote Outdoor Unit-Air-Source) | Centrally-Ducted | (C,H,T)5H3V36*K*AAA* | ESH5X36M12A*+WALLCON | *97CMN1202422B* | 33200 | 19 | 11 | 9 | 35000 | 26800 | 76.57% | 1.92 | 30600 | R-454B
215932672 | 2.87 | Yes | Yes | KENMORE | HRCU-A-CB (Split System: Heat Pump with Remote Outdoor Unit-Air-Source) | Centrally-Ducted | (C,H,T)5H3V36*K*AAA* | EA*5X61M21A*+WALLCON | *80CSU0601716A* | 34400 | 20.5 | 11.7 | 9.5 | 34400 | 26000 | 75.58% | 2.06 | 30000 | R-454B
214609119 | 2.87 | Yes | Yes | CHAMPION HEATING AND COOLING | HRCU-A-CB (Split System: Heat Pump with Remote Outdoor Unit-Air-Source) | Centrally-Ducted | HH836E2S11 | CTM48C5CFS1 | Z9ES080C16SMPS1 | 34400 | 19 | 11 | 9 | 32600 | 25800 | 79.14% | 2 | 26400 | R-454B
214609178 | 2.83 | Yes | Yes | CHAMPION HEATING AND COOLING | HRCU-A-CB (Split System: Heat Pump with Remote Outdoor Unit-Air-Source) | Centrally-Ducted | HH836E2S11 | CTM48C5CFS1 | Z9ES080C20SMPS1 | 34000 | 19 | 11 | 9 | 32000 | 25600 | 80% | 2 | 26200 | R-454B
215932752 | 2.85 | Yes | Yes | KENMORE | HRCU-A-CB (Split System: Heat Pump with Remote Outdoor Unit-Air-Source) | Centrally-Ducted | (C,H,T)5H3V36*K*AAA* | EA*5X61M21A*+WALLCON | *95CSU0601716B* | 34200 | 20 | 11.5 | 9 | 34800 | 26600 | 76.44% | 1.92 | 30400 | R-454B
215932452 | 2.78 | Yes | Yes | KENMORE | HRCU-A-CB (Split System: Heat Pump with Remote Outdoor Unit-Air-Source) | Centrally-Ducted | (C,H,T)5H3V36*K*AAA* | EA*5X48M21A*+WALLCON | *80CTL1102120B* | 33400 | 20.5 | 11.7 | 9.5 | 34400 | 26200 | 76.16% | 2.04 | 30200 | R-454B
206790238 | 1.92 | Yes | Yes | BRYANT HEATING AND COOLING SYSTEMS | HRCU-A-CB (Split System: Heat Pump with Remote Outdoor Unit-Air-Source) | Centrally-Ducted | 284ANV024*0**B* | CAP**3621AL*+UI | 83*CA48060C17*** | 23000 | 20.5 | 13 | 10 | 26600 | 19800 | 74.44% | 2.42 | 24800 | R-410A
206790252 | 1.93 | Yes | Yes | BRYANT HEATING AND COOLING SYSTEMS | HRCU-A-CB (Split System: Heat Pump with Remote Outdoor Unit-Air-Source) | Centrally-Ducted | 284ANV024*0**B* | CAP**3621AL*+UI | 935CA48060C17*** | 23200 | 20 | 13 | 10 | 26600 | 19900 | 74.81% | 2.4 | 25000 | R-410A
214595057 | 2.83 | Yes | Yes | CHAMPION HEATING AND COOLING | HRCU-A-CB (Split System: Heat Pump with Remote Outdoor Unit-Air-Source) | Centrally-Ducted | HH836E2S11 | CTM48C5CFS1 | Z8ES100C16SMPS1 | 34000 | 19 | 11 | 9 | 31600 | 25200 | 79.75% | 2 | 26000 | R-454B
206790066 | 1.93 | Yes | Yes | BRYANT HEATING AND COOLING SYSTEMS | HRCU-A-CB (Split System: Heat Pump with Remote Outdoor Unit-Air-Source) | Centrally-Ducted | 284ANV024*0**B* | CNPV*3621AL*+UI | 987MB60060C21*** | 23200 | 19.5 | 13 | 9.5 | 26800 | 20000 | 74.63% | 2.36 | 25200 | R-410A
206790180 | 1.97 | Yes | Yes | BRYANT HEATING AND COOLING SYSTEMS | HRCU-A-CB (Split System: Heat Pump with Remote Outdoor Unit-Air-Source) | Centrally-Ducted | 284ANV024*0**B* | CNPV*4217AL*+UI | 88*TA48070C17*** | 23600 | 20.5 | 13.5 | 10 | 26600 | 19800 | 74.44% | 2.48 | 24800 | R-410A
206790209 | 1.97 | Yes | Yes | BRYANT HEATING AND COOLING SYSTEMS | HRCU-A-CB (Split System: Heat Pump with Remote Outdoor Unit-Air-Source) | Centrally-Ducted | 284ANV024*0**B* | CSPH*3612AL*+UI | 986TC42080C17*** | 23600 | 19.5 | 12.5 | 9 | 26600 | 19800 | 74.44% | 2.48 | 24800 | R-410A
214595022 | 2.8 | Yes | Yes | CHAMPION HEATING AND COOLING | HRCU-A-CB (Split System: Heat Pump with Remote Outdoor Unit-Air-Source) | Centrally-Ducted | HH836E2S11 | CTM36B5CDS1 | Z8ES080B12SMPS1 | 33600 | 18 | 11 | 8.5 | 31200 | 25600 | 82.05% | 2 | 27600 | R-454B
214719963 | 3.71 | Yes | Yes | CHAMPION HEATING AND COOLING | HRCU-A-CB (Split System: Heat Pump with Remote Outdoor Unit-Air-Source) | Centrally-Ducted | HH860E2S11 | CTU60C5XGS1+TXV | TPLC100C20MP13 | 44500 | 18 | 11 | 9 | 45000 | 33800 | 75.11% | 2 | 33600 | R-454B
214719970 | 3.71 | Yes | Yes | CHAMPION HEATING AND COOLING | HRCU-A-CB (Split System: Heat Pump with Remote Outdoor Unit-Air-Source) | Centrally-Ducted | HH860E2S11 | CTU60C5XGS1+TXV | TPLC120C20MP13 | 44500 | 18 | 11 | 9 | 45000 | 33800 | 75.11% | 2 | 33600 | R-454B
215931642 | 4.63 | Yes | Yes | KENMORE | HRCU-A-CB (Split System: Heat Pump with Remote Outdoor Unit-Air-Source) | Centrally-Ducted | (C,H,T)5H3V60*K*AAA* | EA*5X60M24A*+WALLCON | *96CTN1002122B* | 55500 | 18.5 | 11 | 8.5 | 60500 | 46000 | 76.03% | 2.06 | 48000 | R-454B
215931692 | 4.71 | Yes | Yes | KENMORE | HRCU-A-CB (Split System: Heat Pump with Remote Outdoor Unit-Air-Source) | Centrally-Ducted | (C,H,T)5H3V60*K*AAA* | EA*5X61M24A*+WALLCON | *80CTL0702120B* | 56500 | 18.5 | 11 | 8.5 | 60500 | 47000 | 77.69% | 2.02 | 48000 | R-454B
214719695 | 2.78 | Yes | Yes | CHAMPION HEATING AND COOLING | HRCU-A-CB (Split System: Heat Pump with Remote Outdoor Unit-Air-Source) | Centrally-Ducted | HH836E2S11 | CTU36B5XDS1+TXV | TM9Y080B12MP11 | 33400 | 18 | 11 | 8.5 | 31400 | 25600 | 81.53% | 2 | 27800 | R-454B
214720056 | 2.78 | Yes | Yes | CHAMPION HEATING AND COOLING | HRCU-A-CB (Split System: Heat Pump with Remote Outdoor Unit-Air-Source) | Centrally-Ducted | HH836E2S11 | CTU48C5XFS1+TXV | TM8V100C16MP12 | 33400 | 18 | 11 | 9 | 31600 | 25400 | 80.38% | 2 | 26000 | R-454B
214720004 | 2.88 | Yes | Yes | CHAMPION HEATING AND COOLING | HRCU-A-CB (Split System: Heat Pump with Remote Outdoor Unit-Air-Source) | Centrally-Ducted | HH836E2S11 | CTU48C5XFS1+TXV | TM8E080C20MP11 | 34600 | 17 | 11 | 8.5 | 32800 | 25800 | 78.66% | 2 | 26400 | R-454B
215932562 | 2.83 | Yes | Yes | KENMORE | HRCU-A-CB (Split System: Heat Pump with Remote Outdoor Unit-Air-Source) | Centrally-Ducted | (C,H,T)5H3V36*K*AAA* | EA*5X60M24A*+WALLCON | *80CTL1102120B* | 34000 | 20.5 | 12 | 9.5 | 34000 | 25800 | 75.88% | 2.04 | 29800 | R-454B
215932142 | 2.77 | Yes | Yes | KENMORE | HRCU-A-CB (Split System: Heat Pump with Remote Outdoor Unit-Air-Source) | Centrally-Ducted | (C,H,T)5H3V36*K*AAA* | EA*5X37M17A*+WALLCON | *97CMN0601714B* | 33200 | 19 | 10.5 | 9.5 | 34600 | 26400 | 76.3% | 2.04 | 30400 | R-454B
214719938 | 2.77 | Yes | Yes | CHAMPION HEATING AND COOLING | HRCU-A-CB (Split System: Heat Pump with Remote Outdoor Unit-Air-Source) | Centrally-Ducted | HH836E2S11 | CTU48C5XFS1+TXV | TP9C100C16MP13 | 33200 | 18 | 11 | 9 | 31200 | 25200 | 80.77% | 2 | 25800 | R-454B
214720029 | 3.71 | Yes | Yes | CHAMPION HEATING AND COOLING | HRCU-A-CB (Split System: Heat Pump with Remote Outdoor Unit-Air-Source) | Centrally-Ducted | HH860E2S11 | CTU60C5XGS1+TXV | TL9E080C16UH11 | 44500 | 18 | 11 | 9 | 45500 | 33800 | 74.29% | 2 | 33000 | R-454B
215934602 | 3.67 | Yes | Yes | KENMORE | HRCU-A-CB (Split System: Heat Pump with Remote Outdoor Unit-Air-Source) | Centrally-Ducted | (C,H,T)5H3V48*K*AAA* | ESH5X60M12A*+WALLCON | *97CMN0801714B* | 44000 | 19.5 | 11 | 9 | 49000 | 36400 | 74.29% | 1.84 | 39000 | R-454B
216634016 | 4 | Yes | Yes | ACIQ | HRCU-A-CB (Split System: Heat Pump with Remote Outdoor Unit-Air-Source) | Centrally-Ducted | H5H0V48*K*AAA* | EVD5X61M21A*+WALLCON | *97CMN0801714B* | 48000 | 18.5 | 10 | 9 | 50000 | 37400 | 74.8% | 1.98 | 47500 | R-454B
214719831 | 2.77 | Yes | Yes | CHAMPION HEATING AND COOLING | HRCU-A-CB (Split System: Heat Pump with Remote Outdoor Unit-Air-Source) | Centrally-Ducted | HH836E2S11 | CTU48C5XFS1+TXV | TM8E080C16MP11 | 33200 | 19 | 11 | 9 | 31200 | 25400 | 81.41% | 2 | 26000 | R-454B
214595037 | 2.87 | Yes | Yes | CHAMPION HEATING AND COOLING | HRCU-A-CB (Split System: Heat Pump with Remote Outdoor Unit-Air-Source) | Centrally-Ducted | HH836E2S11 | CTF48C5CFS1 | Z8ES080C16SMPS1 | 34400 | 19 | 11 | 9 | 32200 | 25400 | 78.88% | 2 | 26200 | R-454B
214720122 | 3.71 | Yes | Yes | CHAMPION HEATING AND COOLING | HRCU-A-CB (Split System: Heat Pump with Remote Outdoor Unit-Air-Source) | Centrally-Ducted | HH860E2S11 | CTU60C5XGS1+TXV | TM8E120C20MP11 | 44500 | 17 | 11.7 | 9 | 45000 | 33600 | 74.67% | 2 | 33200 | R-454B
216633244 | 2.8 | No | No | ACIQ | HRCU-A-CB (Split System: Heat Pump with Remote Outdoor Unit-Air-Source) | Centrally-Ducted | H5H0V36*K*AAA* | EA*5X48M21A*+WALLCON | *97CMN0602120B* | 33600 | 17.5 | 9.5 | 9 | 35200 | 25200 | 71.59% | 1.9 | 30400 | R-454B
216633246 | 2.82 | Yes | Yes | ACIQ | HRCU-A-CB (Split System: Heat Pump with Remote Outdoor Unit-Air-Source) | Centrally-Ducted | H5H0V36*K*AAA* | EA*5X48M21A*+WALLCON | *97CMN0802120B* | 33800 | 18 | 10 | 9 | 35000 | 25000 | 71.43% | 1.88 | 30200 | R-454B
216633262 | 2.87 | Yes | Yes | ACIQ | HRCU-A-CB (Split System: Heat Pump with Remote Outdoor Unit-Air-Source) | Centrally-Ducted | H5H0V36*K*AAA* | EA*5X60M24A*+WALLCON | *96CTN1002122B* | 34400 | 18 | 10.5 | 9 | 34200 | 24800 | 72.51% | 1.9 | 29800 | R-454B
216633312 | 2.78 | No | No | ACIQ | HRCU-A-CB (Split System: Heat Pump with Remote Outdoor Unit-Air-Source) | Centrally-Ducted | H5H0V36*K*AAA* | ESH5X36M12A*+WALLCON | *97CMN0801714B* | 33400 | 16 | 9 | 8.5 | 35800 | 25600 | 71.51% | 1.76 | 31000 | R-454B
216633326 | 2.83 | No | No | ACIQ | HRCU-A-CB (Split System: Heat Pump with Remote Outdoor Unit-Air-Source) | Centrally-Ducted | H5H0V36*K*AAA* | ESH5X42M12A*+WALLCON | *80CTL0702120B* | 34000 | 16.5 | 9.5 | 8.5 | 35600 | 25400 | 71.35% | 1.76 | 30600 | R-454B
214720117 | 3.71 | Yes | Yes | CHAMPION HEATING AND COOLING | HRCU-A-CB (Split System: Heat Pump with Remote Outdoor Unit-Air-Source) | Centrally-Ducted | HH860E2S11 | CTU60C5XGS1+TXV | TMLE100C20MP11 | 44500 | 17 | 11.7 | 9 | 45000 | 33800 | 75.11% | 2 | 33400 | R-454B
215934162 | 3.71 | Yes | Yes | KENMORE | HRCU-A-CB (Split System: Heat Pump with Remote Outdoor Unit-Air-Source) | Centrally-Ducted | (C,H,T)5H3V48*K*AAA* | EA*5X61M21A*+WALLCON | *80CTL0701716B* | 44500 | 20.5 | 11 | 9 | 49000 | 37400 | 76.33% | 2 | 40500 | R-454B
213067705 | 2.75 | Yes | Yes | ACIQ | HRCU-A-CB (Split System: Heat Pump with Remote Outdoor Unit-Air-Source) | Centrally-Ducted | HVH837GKA** | EHD4X60AAL+WALLCON | *80CSU0401712A* | 33000 | 17 | 11 | 8.1 | 32200 | 24800 | 77.02% | 1.98 | 31200 | R-410A
211206991 | 3.63 | Yes | Yes | CHAMPION HEATING AND COOLING | HRCU-A-CB (Split System: Heat Pump with Remote Outdoor Unit-Air-Source) | Centrally-Ducted | HL20B4821 | XAMC48HE3N1+CC | TMLV100C16MP12 | 43500 | 19 | 12 | 9 | 44500 | 36200 | 81.35% | 2.14 | 41500 | R-410A
215866626 | 4 | Yes | Yes | KADEN | HRCU-A-CB (Split System: Heat Pump with Remote Outdoor Unit-Air-Source) | Centrally-Ducted | KOB-UUX48HP-2AAMA | KIB-UUX48AH-2AAMA |  | 48000 | 16 | 10 | 8.5 | 48000 | 38000 | 79.17% | 1.85 | 32400 | R-454B
214807759 | 2.83 | Yes | Yes | CHAMPION HEATING AND COOLING | HRCU-A-CB (Split System: Heat Pump with Remote Outdoor Unit-Air-Source) | Centrally-Ducted | HH836E2S11 | CTU36B5XDS1+JMC12B2SN1+TXV |  | 34000 | 19 | 11.7 | 9 | 31400 | 25600 | 81.53% | 2 | 27800 | R-454B
213774603 | 2.02 | Yes | No | KENMORE | HRCU-A-CB (Split System: Heat Pump with Remote Outdoor Unit-Air-Source) | Centrally-Ducted | (C,H,T)VH825GKA3* | EHD4X48AAL+WALLCON | *80CTL0902120B* | 24200 | 16 | 10.5 | 8.1 | 21200 | 16600 | 78.3% | 2.02 | 20600 | R-410A
211756640 | 2 | Yes | Yes | LPS Legacy | HRCU-A-CB (Split System: Heat Pump with Remote Outdoor Unit-Air-Source) | Centrally-Ducted | DLCURAH24AAK | DLFUAAH24XAK |  | 24000 | 17 | 10.5 | 9.2 | 26000 | 19400 | 74.62% | 2.1 | 21000 | R-410A
215942408 | 2.93 | Yes | Yes | KENMORE | HRCU-A-CB (Split System: Heat Pump with Remote Outdoor Unit-Air-Source) | Centrally-Ducted | (C,H,T)5H3V36*K*AAA* | EVM5X60M21A*+WALLCON | *97CMN0601714B* | 35200 | 21 | 11.7 | 8.5 | 37400 | 28000 | 74.87% | 2.06 | 32000 | R-454B
215940352 | 2.97 | Yes | Yes | KENMORE | HRCU-A-CB (Split System: Heat Pump with Remote Outdoor Unit-Air-Source) | Centrally-Ducted | (C,H,T)5H3V36*K*AAA* | EVM5X49M21A*+WALLCON | *80CSU0601716B* | 35600 | 22 | 12.5 | 8.5 | 38000 | 28600 | 75.26% | 2.02 | 32600 | R-454B
214719943 | 3.63 | Yes | Yes | CHAMPION HEATING AND COOLING | HRCU-A-CB (Split System: Heat Pump with Remote Outdoor Unit-Air-Source) | Centrally-Ducted | HH860E2S11 | CTU60C5XGS1+TXV | TM9Y080C16MP11 | 43500 | 17 | 11 | 9 | 44500 | 33800 | 75.96% | 2 | 33000 | R-454B
215941272 | 3.71 | Yes | No | KENMORE | HRCU-A-CB (Split System: Heat Pump with Remote Outdoor Unit-Air-Source) | Centrally-Ducted | (C,H,T)5H3V48*K*AAA* | EVM5X48M21A*+WALLCON | *96CTN0802120B* | 44500 | 19.5 | 10.5 | 8.1 | 52000 | 38500 | 74.04% | 1.9 | 43500 | R-454B
215931862 | 4.71 | Yes | Yes | KENMORE | HRCU-A-CB (Split System: Heat Pump with Remote Outdoor Unit-Air-Source) | Centrally-Ducted | (C,H,T)5H3V60*K*AAA* | ESH5X60M12A*+WALLCON | *95CSU1002122B* | 56500 | 18 | 11.5 | 8.1 | 61000 | 45500 | 74.59% | 2 | 47000 | R-454B
215941592 | 3.71 | Yes | Yes | KENMORE | HRCU-A-CB (Split System: Heat Pump with Remote Outdoor Unit-Air-Source) | Centrally-Ducted | (C,H,T)5H3V48*K*AAA* | EVD5X48M24A*+WALLCON | *96CTN0802120B* | 44500 | 20 | 11 | 8.1 | 52000 | 38000 | 73.08% | 1.9 | 43500 | R-454B
206790571 | 2.72 | Yes | Yes | BRYANT HEATING AND COOLING SYSTEMS | HRCU-A-CB (Split System: Heat Pump with Remote Outdoor Unit-Air-Source) | Centrally-Ducted | 284ANV036*0**B* | CAP**4221AL*+UI | 987MB42060C17*** | 32600 | 18.5 | 11 | 9 | 36000 | 27000 | 75% | 1.96 | 32400 | R-410A
214609213 | 1.92 | Yes | Yes | CHAMPION HEATING AND COOLING | HRCU-A-CB (Split System: Heat Pump with Remote Outdoor Unit-Air-Source) | Centrally-Ducted | HH824E2S11 | CTF30A5ADS1 | Z9ES040A10SMPS1 | 23000 | 18 | 12 | 9 | 23000 | 17700 | 76.96% | 2 | 17200 | R-454B
214609085 | 3.83 | Yes | Yes | CHAMPION HEATING AND COOLING | HRCU-A-CB (Split System: Heat Pump with Remote Outdoor Unit-Air-Source) | Centrally-Ducted | HH860E2S11 | CTM60D5CGS1 | Z9ES120D20SMPS1 | 46000 | 18 | 11.7 | 9 | 47000 | 34200 | 72.77% | 2 | 34400 | R-454B
214398434 | 4.46 | Yes | Yes | CHAMPION HEATING AND COOLING | HRCU-A-CB (Split System: Heat Pump with Remote Outdoor Unit-Air-Source) | Centrally-Ducted | HH860E2S11 | CTF60C5CHS1 | TM8E100C20MP11 | 53500 | 19 | 11 | 8.5 | 55000 | 39000 | 70.91% | 2 | 37400 | R-454B
213297116 | 2.83 | No | No | CHAMPION HEATING AND COOLING | HRCU-A-CB (Split System: Heat Pump with Remote Outdoor Unit-Air-Source) | Centrally-Ducted | HMH72B341 | XAFC48FXXN1+TXV | Z8ES120C16LMPS1 | 34000 | 16.5 | 9.5 | 8.5 | 32800 | 23400 | 71.34% | 2.1 | 25200 | R-410A
216374598 | 2.82 | Yes | Yes | CHAMPION HEATING AND COOLING | HRCU-A-CB (Split System: Heat Pump with Remote Outdoor Unit-Air-Source) | Centrally-Ducted | HH836E2S11 | CTU48C5XFS1+TXV | Z9ET080C16SMPS1 | 33800 | 19 | 11 | 9.5 | 32400 | 24200 | 74.69% | 2 | 29000 | R-454B
214397862 | 3.71 | Yes | Yes | CHAMPION HEATING AND COOLING | HRCU-A-CB (Split System: Heat Pump with Remote Outdoor Unit-Air-Source) | Centrally-Ducted | HH860E2S11 | CTM60C5CGS1 | TM8E120C16MP11 | 44500 | 18 | 11 | 9 | 45500 | 34200 | 75.16% | 2 | 34000 | R-454B
214595047 | 2.88 | Yes | Yes | CHAMPION HEATING AND COOLING | HRCU-A-CB (Split System: Heat Pump with Remote Outdoor Unit-Air-Source) | Centrally-Ducted | HH836E2S11 | CTF36C5CDS1 | Z8ES100C20SMPS1 | 34600 | 18 | 11 | 8.5 | 32200 | 26200 | 81.37% | 2 | 28600 | R-454B
214595072 | 2.85 | Yes | Yes | CHAMPION HEATING AND COOLING | HRCU-A-CB (Split System: Heat Pump with Remote Outdoor Unit-Air-Source) | Centrally-Ducted | HH836E2S11 | CTM48C5CFS1 | Z8ES120C20SMPS1 | 34200 | 19 | 11 | 9 | 32000 | 25400 | 79.38% | 2 | 26200 | R-454B
214572926 | 2.72 | Yes | Yes | KENMORE | HRCU-A-CB (Split System: Heat Pump with Remote Outdoor Unit-Air-Source) | Centrally-Ducted | (C,H,T)VH837GKA** | EA*4X60L24A*+WALLCON | *97CMN0602120B* | 32600 | 17.5 | 11 | 8.5 | 31800 | 25000 | 78.62% | 1.96 | 31200 | R-410A
214649811 | 1.92 | Yes | Yes | CHAMPION HEATING AND COOLING | HRCU-A-CB (Split System: Heat Pump with Remote Outdoor Unit-Air-Source) | Centrally-Ducted | HH824E2S11 | CTU30B5XCS1+TXV | TM8E080B12MP11 | 23000 | 17 | 12 | 9.5 | 23000 | 18400 | 80% | 2 | 17900 | R-454B
214609183 | 1.92 | Yes | Yes | CHAMPION HEATING AND COOLING | HRCU-A-CB (Split System: Heat Pump with Remote Outdoor Unit-Air-Source) | Centrally-Ducted | HH824E2S11 | CTF30B5ACS1 | Z9ES060B12SMPS1 | 23000 | 17 | 11.7 | 9.5 | 23000 | 19100 | 83.04% | 2 | 17900 | R-454B
216508764 | 2.73 | Yes | Yes | CHAMPION HEATING AND COOLING | HRCU-A-CB (Split System: Heat Pump with Remote Outdoor Unit-Air-Source) | Centrally-Ducted | HH836E2S11 | CTF30A5ADS1 | TPLC060A12MP13 | 32800 | 17 | 11 | 8.5 | 30600 | 25200 | 82.35% | 2 | 27000 | R-454B
214779594 | 2.73 | Yes | Yes | CHAMPION HEATING AND COOLING | HRCU-A-CB (Split System: Heat Pump with Remote Outdoor Unit-Air-Source) | Centrally-Ducted | HMH72B341 | XAHB36DBCN1 | Z9ES060B12SMPS1 | 32800 | 16.5 | 10 | 8.5 | 31600 | 22200 | 70.25% | 1.8 | 25000 | R-410A
215934892 | 2.97 | Yes | Yes | KENMORE | HRCU-A-CB (Split System: Heat Pump with Remote Outdoor Unit-Air-Source) | Centrally-Ducted | (C,H,T)5H3V36*K*AAA* | EVM5X44M21A*+WALLCON | *95CSU1002122B* | 35600 | 22 | 12.5 | 8.5 | 38000 | 28400 | 74.74% | 2.02 | 32600 | R-454B
215933722 | 2.85 | Yes | Yes | KENMORE | HRCU-A-CB (Split System: Heat Pump with Remote Outdoor Unit-Air-Source) | Centrally-Ducted | (C,H,T)5H3V36*K*AAA* | ESH5X60M12A*+WALLCON | *80CSU0401712A* | 34200 | 20 | 11.7 | 9 | 34400 | 26200 | 76.16% | 1.94 | 30200 | R-454B
215933872 | 2.83 | Yes | Yes | KENMORE | HRCU-A-CB (Split System: Heat Pump with Remote Outdoor Unit-Air-Source) | Centrally-Ducted | (C,H,T)5H3V36*K*AAA* | ESH5X60M12A*+WALLCON | *97CMN0602120B* | 34000 | 19 | 11.5 | 9 | 34800 | 26400 | 75.86% | 1.92 | 30400 | R-454B
214398030 | 4.46 | Yes | Yes | CHAMPION HEATING AND COOLING | HRCU-A-CB (Split System: Heat Pump with Remote Outdoor Unit-Air-Source) | Centrally-Ducted | HH860E2S11 | CTM60C5CHS1 | TMLE080C20MP11 | 53500 | 19 | 11 | 8.5 | 54000 | 39000 | 72.22% | 2 | 37400 | R-454B
214397773 | 2.87 | Yes | Yes | CHAMPION HEATING AND COOLING | HRCU-A-CB (Split System: Heat Pump with Remote Outdoor Unit-Air-Source) | Centrally-Ducted | HH836E2S11 | CTM48C5CFS1 | TM8E100C20MP11 | 34400 | 17 | 11 | 8.5 | 32600 | 25800 | 79.14% | 2 | 26400 | R-454B
213298041 | 2.83 | Yes | No | CHAMPION HEATING AND COOLING | HRCU-A-CB (Split System: Heat Pump with Remote Outdoor Unit-Air-Source) | Centrally-Ducted | HMH72B341 | XAFC36DXXN1+TXV | Z8ES080B12SMPS1 | 34000 | 18 | 10 | 8.1 | 33400 | 24000 | 71.86% | 2.08 | 25400 | R-410A
216374730 | 3.71 | Yes | Yes | CHAMPION HEATING AND COOLING | HRCU-A-CB (Split System: Heat Pump with Remote Outdoor Unit-Air-Source) | Centrally-Ducted | HH860E2S11 | CTU60D5XGS1+TXV | Z9ET120D20SMPS1 | 44500 | 17 | 11.7 | 9 | 45000 | 32600 | 72.44% | 2 | 33200 | R-454B
214397857 | 3.83 | Yes | Yes | CHAMPION HEATING AND COOLING | HRCU-A-CB (Split System: Heat Pump with Remote Outdoor Unit-Air-Source) | Centrally-Ducted | HH860E2S11 | CTF60D5CGS1+JMC20D2SN1 |  | 46000 | 19 | 12 | 9.5 | 46000 | 34000 | 73.91% | 2 | 34600 | R-454B
213297716 | 2.77 | Yes | Yes | CHAMPION HEATING AND COOLING | HRCU-A-CB (Split System: Heat Pump with Remote Outdoor Unit-Air-Source) | Centrally-Ducted | HMH72B341 | XAFC36DBCN1 | Z9ES080B12SMPS1 | 33200 | 17 | 10 | 8.5 | 32200 | 22600 | 70.19% | 1.8 | 25200 | R-410A
213298016 | 2.83 | No | No | CHAMPION HEATING AND COOLING | HRCU-A-CB (Split System: Heat Pump with Remote Outdoor Unit-Air-Source) | Centrally-Ducted | HMH72B341 | XAHC36DBCN1 | Z8ES080C20LMPS1 | 34000 | 17.5 | 9.5 | 8.1 | 33400 | 23600 | 70.66% | 2.08 | 25000 | R-410A
215931712 | 4.75 | Yes | Yes | KENMORE | HRCU-A-CB (Split System: Heat Pump with Remote Outdoor Unit-Air-Source) | Centrally-Ducted | (C,H,T)5H3V60*K*AAA* | EA*5X61M24A*+WALLCON | *80CTL1102120B* | 57000 | 19 | 11.5 | 8.5 | 60500 | 46500 | 76.86% | 2.02 | 47500 | R-454B
215931782 | 4.75 | Yes | Yes | KENMORE | HRCU-A-CB (Split System: Heat Pump with Remote Outdoor Unit-Air-Source) | Centrally-Ducted | (C,H,T)5H3V60*K*AAA* | EA*5X61M24A*+WALLCON | *96CTN1002122B* | 57000 | 18.5 | 11.5 | 8.5 | 60500 | 46500 | 76.86% | 2.02 | 48000 | R-454B
214720177 | 3.71 | Yes | Yes | CHAMPION HEATING AND COOLING | HRCU-A-CB (Split System: Heat Pump with Remote Outdoor Unit-Air-Source) | Centrally-Ducted | HH860E2S11 | CTU60C5XGS1+TXV | TM8E120C16MP11 | 44500 | 18 | 11 | 9 | 45500 | 34200 | 75.16% | 2 | 34000 | R-454B
215934302 | 3.79 | Yes | Yes | KENMORE | HRCU-A-CB (Split System: Heat Pump with Remote Outdoor Unit-Air-Source) | Centrally-Ducted | (C,H,T)5H3V48*K*AAA* | EA*5X61M24A*+WALLCON | *80CSU1002120A* | 45500 | 21 | 11 | 9.5 | 48500 | 36800 | 75.88% | 2 | 40000 | R-454B
215934572 | 3.67 | Yes | Yes | KENMORE | HRCU-A-CB (Split System: Heat Pump with Remote Outdoor Unit-Air-Source) | Centrally-Ducted | (C,H,T)5H3V48*K*AAA* | ESH5X60M12A*+WALLCON | *80CTL0901716B* | 44000 | 20.5 | 11.5 | 9 | 49000 | 35800 | 73.06% | 1.86 | 38500 | R-454B
215934222 | 3.75 | Yes | Yes | KENMORE | HRCU-A-CB (Split System: Heat Pump with Remote Outdoor Unit-Air-Source) | Centrally-Ducted | (C,H,T)5H3V48*K*AAA* | EA*5X61M21A*+WALLCON | *95CSU0802120B* | 45000 | 21 | 11 | 9.5 | 48500 | 37000 | 76.29% | 2 | 40000 | R-454B
206773320 | 2.7 | Yes | Yes | BRYANT HEATING AND COOLING SYSTEMS | HRCU-A-CB (Split System: Heat Pump with Remote Outdoor Unit-Air-Source) | Centrally-Ducted | 288BNV037*0**B* | CSPH*4212AL*+UI | 83*CA36040C17*** | 32400 | 16.5 | 11 | 8.1 | 33200 | 24800 | 74.7% | 1.94 | 31600 | R-410A
206765582 | 1.95 | Yes | Yes | BRYANT HEATING AND COOLING SYSTEMS | HRCU-A-CB (Split System: Heat Pump with Remote Outdoor Unit-Air-Source) | Centrally-Ducted | 288BNV025*0**C* | CAP**3017AL*+UI | 88*TA48070C17*** | 23400 | 16.5 | 11 | 8.1 | 21600 | 16700 | 77.31% | 1.92 | 20800 | R-410A
206765591 | 1.95 | Yes | No | BRYANT HEATING AND COOLING SYSTEMS | HRCU-A-CB (Split System: Heat Pump with Remote Outdoor Unit-Air-Source) | Centrally-Ducted | 288BNV025*0**C* | CAP**3017AL*+UI | 986TC42060C17*** | 23400 | 16 | 10.5 | 8.1 | 21600 | 16800 | 77.78% | 1.9 | 20800 | R-410A
214242442 | 1.93 | Yes | No | KEEPRITE | HRCU-A-CB (Split System: Heat Pump with Remote Outdoor Unit-Air-Source) | Centrally-Ducted | CVH825GKA2* | EN(A,D)4X24L17**+WALLCON | *80CTL0701716B* | 23200 | 16 | 10.5 | 8.1 | 22000 | 16900 | 76.82% | 1.92 | 21200 | R-410A
214779457 | 2.85 | Yes | Yes | CHAMPION HEATING AND COOLING | HRCU-A-CB (Split System: Heat Pump with Remote Outdoor Unit-Air-Source) | Centrally-Ducted | HH836E2S11 | CTU36B5XDS1+JMET12BS2N1+TXV |  | 34200 | 19 | 11.7 | 9 | 31600 | 25800 | 81.65% | 2 | 28200 | R-454B
214398578 | 2.85 | Yes | Yes | CHAMPION HEATING AND COOLING | HRCU-A-CB (Split System: Heat Pump with Remote Outdoor Unit-Air-Source) | Centrally-Ducted | HH836E2S11 | CTM48C5CFS1 | TM9V100C20MP12 | 34200 | 19 | 11 | 9 | 32600 | 25800 | 79.14% | 2 | 26400 | R-454B
214398610 | 2.83 | Yes | Yes | CHAMPION HEATING AND COOLING | HRCU-A-CB (Split System: Heat Pump with Remote Outdoor Unit-Air-Source) | Centrally-Ducted | HH836E2S11 | CTF48C5CFS1 | TL9E100C20UH11 | 34000 | 18 | 11 | 9 | 32000 | 25600 | 80% | 2 | 26200 | R-454B
214609198 | 3.71 | Yes | Yes | CHAMPION HEATING AND COOLING | HRCU-A-CB (Split System: Heat Pump with Remote Outdoor Unit-Air-Source) | Centrally-Ducted | HH860E2S11 | CTF60C5CGS1 | Z9ES080C20SMPS1 | 44500 | 18 | 11.7 | 9 | 45500 | 33400 | 73.41% | 2 | 32600 | R-454B
215934612 | 3.63 | Yes | Yes | KENMORE | HRCU-A-CB (Split System: Heat Pump with Remote Outdoor Unit-Air-Source) | Centrally-Ducted | (C,H,T)5H3V48*K*AAA* | ESH5X60M12A*+WALLCON | *96CTN0801714B* | 43500 | 19.5 | 11.5 | 9 | 49000 | 35600 | 72.65% | 1.92 | 37200 | R-454B
214595027 | 2.87 | Yes | Yes | CHAMPION HEATING AND COOLING | HRCU-A-CB (Split System: Heat Pump with Remote Outdoor Unit-Air-Source) | Centrally-Ducted | HH836E2S11 | CTM48C5CFS1 | Z8ES100C20SMPS1 | 34400 | 19 | 11 | 9 | 32000 | 25400 | 79.38% | 2 | 26000 | R-454B
216508754 | 2.73 | Yes | Yes | CHAMPION HEATING AND COOLING | HRCU-A-CB (Split System: Heat Pump with Remote Outdoor Unit-Air-Source) | Centrally-Ducted | HH836E2S11 | CTF30A5ADS1 | TMLV060A12MP12 | 32800 | 17 | 11 | 8.5 | 30600 | 25200 | 82.35% | 2 | 27000 | R-454B
215935032 | 2.97 | Yes | Yes | KENMORE | HRCU-A-CB (Split System: Heat Pump with Remote Outdoor Unit-Air-Source) | Centrally-Ducted | (C,H,T)5H3V36*K*AAA* | EVM5X49M21A*+WALLCON | *80CTL0901716B* | 35600 | 22 | 12 | 8.5 | 38000 | 28600 | 75.26% | 2.02 | 33200 | R-454B
215934712 | 2.93 | Yes | Yes | KENMORE | HRCU-A-CB (Split System: Heat Pump with Remote Outdoor Unit-Air-Source) | Centrally-Ducted | (C,H,T)5H3V36*K*AAA* | EVM5X32M17A*+WALLCON | *96CTN0601714B* | 35200 | 21 | 11.7 | 8.5 | 38000 | 28000 | 73.68% | 2.06 | 32000 | R-454B
215931522 | 4.67 | Yes | Yes | KENMORE | HRCU-A-CB (Split System: Heat Pump with Remote Outdoor Unit-Air-Source) | Centrally-Ducted | (C,H,T)5H3V60*K*AAA* | EA*5X60M24A*+WALLCON | *80CSU0802120A* | 56000 | 19 | 11.5 | 8.5 | 60500 | 45500 | 75.21% | 2.06 | 47500 | R-454B
215937472 | 3.79 | Yes | Yes | KENMORE | HRCU-A-CB (Split System: Heat Pump with Remote Outdoor Unit-Air-Source) | Centrally-Ducted | (C,H,T)5H3V48*K*AAA* | EVM5X60M24A*+WALLCON | *80CTL0902120B* | 45500 | 21 | 11.5 | 8.1 | 52500 | 38000 | 72.38% | 1.95 | 43000 | R-454B
214809028 | 3.75 | Yes | Yes | CHAMPION HEATING AND COOLING | HRCU-A-CB (Split System: Heat Pump with Remote Outdoor Unit-Air-Source) | Centrally-Ducted | HH860E2S11 | CTU60C5XGS1+JMC16C2SN1+TXV |  | 45000 | 19 | 12 | 9 | 45000 | 33600 | 74.67% | 2 | 33600 | R-454B
215934622 | 3.79 | Yes | Yes | KENMORE | HRCU-A-CB (Split System: Heat Pump with Remote Outdoor Unit-Air-Source) | Centrally-Ducted | (C,H,T)5H3V48*K*AAA* | FCMA5B48L0C*+WALLCON |  | 45500 | 22 | 12 | 9.5 | 48500 | 36000 | 74.23% | 1.96 | 39000 | R-454B
215934252 | 3.71 | Yes | Yes | KENMORE | HRCU-A-CB (Split System: Heat Pump with Remote Outdoor Unit-Air-Source) | Centrally-Ducted | (C,H,T)5H3V48*K*AAA* | EA*5X61M21A*+WALLCON | *97CMN0801714B* | 44500 | 20.5 | 11 | 9.5 | 49000 | 36600 | 74.69% | 2 | 39500 | R-454B
215931732 | 4.71 | Yes | Yes | KENMORE | HRCU-A-CB (Split System: Heat Pump with Remote Outdoor Unit-Air-Source) | Centrally-Ducted | (C,H,T)5H3V60*K*AAA* | EA*5X61M24A*+WALLCON | *95CSU0802120B* | 56500 | 18.5 | 11 | 8.5 | 60500 | 46500 | 76.86% | 2.02 | 48000 | R-454B
215940052 | 2.77 | Yes | Yes | KENMORE | HRCU-A-CB (Split System: Heat Pump with Remote Outdoor Unit-Air-Source) | Centrally-Ducted | (C,H,T)5H3V36*K*AAA* | ESH5X42M12A*+WALLCON | *97CTN0601716A* | 33200 | 18.5 | 10.5 | 9 | 35600 | 27200 | 76.4% | 1.92 | 31200 | R-454B
215939952 | 2.78 | Yes | Yes | KENMORE | HRCU-A-CB (Split System: Heat Pump with Remote Outdoor Unit-Air-Source) | Centrally-Ducted | (C,H,T)5H3V36*K*AAA* | ESH5X36M12A*+WALLCON | *80CSU0401712B* | 33400 | 19 | 11.5 | 9 | 34800 | 26600 | 76.44% | 1.92 | 30600 | R-454B
214397546 | 1.92 | Yes | Yes | CHAMPION HEATING AND COOLING | HRCU-A-CB (Split System: Heat Pump with Remote Outdoor Unit-Air-Source) | Centrally-Ducted | HH824E2S11 | CTF30B5ACS1 | TM8Y080B12MP11 | 23000 | 18 | 12 | 9.5 | 23000 | 18800 | 81.74% | 2 | 17900 | R-454B
216374741 | 1.92 | Yes | Yes | CHAMPION HEATING AND COOLING | HRCU-A-CB (Split System: Heat Pump with Remote Outdoor Unit-Air-Source) | Centrally-Ducted | HH824E2S11 | CTF30B5ACS1 | Z9ET060B12SMPS1 | 23000 | 18 | 11.7 | 9.5 | 23000 | 18500 | 80.43% | 2 | 17900 | R-454B
213297791 | 2.75 | No | No | CHAMPION HEATING AND COOLING | HRCU-A-CB (Split System: Heat Pump with Remote Outdoor Unit-Air-Source) | Centrally-Ducted | HMH72B341 | XAFC30CXXN1+TXV | Z8ES100B12SMPS1 | 33000 | 18 | 9.5 | 8.5 | 33000 | 23200 | 70.3% | 2.04 | 26000 | R-410A
213297866 | 2.83 | No | No | CHAMPION HEATING AND COOLING | HRCU-A-CB (Split System: Heat Pump with Remote Outdoor Unit-Air-Source) | Centrally-Ducted | HMH72B341 | XAHC36DXXN1+TXV | Z9ES100C20SMPS1 | 34000 | 17 | 9.5 | 8.1 | 33400 | 23600 | 70.66% | 2.06 | 25000 | R-410A
213297191 | 2.77 | Yes | Yes | CHAMPION HEATING AND COOLING | HRCU-A-CB (Split System: Heat Pump with Remote Outdoor Unit-Air-Source) | Centrally-Ducted | HMH72B341 | XAFB30CXXN1+TXV | Z8ES040A12SMPS1 | 33200 | 18 | 10 | 8.5 | 33000 | 23400 | 70.91% | 2.06 | 26600 | R-410A
213297321 | 2.77 | No | No | CHAMPION HEATING AND COOLING | HRCU-A-CB (Split System: Heat Pump with Remote Outdoor Unit-Air-Source) | Centrally-Ducted | HMH72B341 | XAFC30CXXN1+TXV | Z8ET080B12LMPS1 | 33200 | 18.5 | 9.5 | 8.5 | 33000 | 23400 | 70.91% | 2.04 | 26400 | R-410A
215934862 | 2.97 | Yes | Yes | KENMORE | HRCU-A-CB (Split System: Heat Pump with Remote Outdoor Unit-Air-Source) | Centrally-Ducted | (C,H,T)5H3V36*K*AAA* | EVM5X44M21A*+WALLCON | *80CTL1102120B* | 35600 | 22 | 12.5 | 8.5 | 38000 | 28400 | 74.74% | 2.02 | 32600 | R-454B
214595077 | 2.85 | Yes | Yes | CHAMPION HEATING AND COOLING | HRCU-A-CB (Split System: Heat Pump with Remote Outdoor Unit-Air-Source) | Centrally-Ducted | HH836E2S11 | CTF48C5CFS1 | Z8ES080C20SMPS1 | 34200 | 19 | 11 | 9 | 32000 | 25400 | 79.38% | 2 | 26000 | R-454B
214398620 | 2.77 | Yes | Yes | CHAMPION HEATING AND COOLING | HRCU-A-CB (Split System: Heat Pump with Remote Outdoor Unit-Air-Source) | Centrally-Ducted | HH836E2S11 | CTF48C5CFS1 | TM8Y100C16MP11 | 33200 | 19 | 11 | 9 | 31400 | 25000 | 79.62% | 2 | 25600 | R-454B
214398655 | 3.63 | Yes | Yes | CHAMPION HEATING AND COOLING | HRCU-A-CB (Split System: Heat Pump with Remote Outdoor Unit-Air-Source) | Centrally-Ducted | HH860E2S11 | CTF60C5CGS1 | TPLC080C16MP13 | 43500 | 18 | 11.7 | 9 | 44000 | 33400 | 75.91% | 2 | 32200 | R-454B
214397902 | 3.67 | Yes | Yes | CHAMPION HEATING AND COOLING | HRCU-A-CB (Split System: Heat Pump with Remote Outdoor Unit-Air-Source) | Centrally-Ducted | HH860E2S11 | CTM60C5CGS1 | TPLC120C20MP13 | 44000 | 18 | 11.7 | 9 | 44500 | 33600 | 75.51% | 2 | 33000 | R-454B
214398318 | 3.63 | Yes | Yes | CHAMPION HEATING AND COOLING | HRCU-A-CB (Split System: Heat Pump with Remote Outdoor Unit-Air-Source) | Centrally-Ducted | HH860E2S11 | CTM60C5CGS1 | TP9C100C16MP13 | 43500 | 18 | 11.7 | 9 | 44000 | 33200 | 75.45% | 2 | 32200 | R-454B
214398335 | 3.71 | Yes | Yes | CHAMPION HEATING AND COOLING | HRCU-A-CB (Split System: Heat Pump with Remote Outdoor Unit-Air-Source) | Centrally-Ducted | HH860E2S11 | CTF60C5CGS1 | TM9E080C16MP12 | 44500 | 18 | 11 | 9 | 45500 | 34400 | 75.6% | 2 | 34200 | R-454B
213607820 | 4.58 | No | No | KEEPRITE | HRCU-A-CB (Split System: Heat Pump with Remote Outdoor Unit-Air-Source) | Centrally-Ducted | DLCURAH60ABK | FTMA4B60L0D* |  | 55000 | 15.2 | 8.5 | 8.1 | 52500 | 48000 | 91.43% | 1.84 | 37400 | R-410A
204300260 | 2.7 | Yes | Yes | BRYANT HEATING AND COOLING SYSTEMS | HRCU-A-CB (Split System: Heat Pump with Remote Outdoor Unit-Air-Source) | Centrally-Ducted | 288BNV037*0**A* | CSPH*4212AL*+UI | 88*TA60090C21*** | 32400 | 16.5 | 11 | 8.1 | 33200 | 24800 | 74.7% | 1.96 | 31600 | R-410A
215935412 | 2.95 | Yes | Yes | KENMORE | HRCU-A-CB (Split System: Heat Pump with Remote Outdoor Unit-Air-Source) | Centrally-Ducted | (C,H,T)5H3V36*K*AAA* | EVM5X60M24A*+WALLCON | *97CMN0802120B* | 35400 | 21.5 | 12.5 | 8.5 | 38000 | 28400 | 74.74% | 2.04 | 32800 | R-454B
215935762 | 2.83 | Yes | Yes | KENMORE | HRCU-A-CB (Split System: Heat Pump with Remote Outdoor Unit-Air-Source) | Centrally-Ducted | (C,H,T)5H3V36*K*AAA* | EVD5X36M21A*+WALLCON | *96CTN0601714B* | 34000 | 20.5 | 11 | 8.1 | 38000 | 27000 | 71.05% | 1.95 | 30400 | R-454B
215934552 | 3.75 | Yes | Yes | KENMORE | HRCU-A-CB (Split System: Heat Pump with Remote Outdoor Unit-Air-Source) | Centrally-Ducted | (C,H,T)5H3V48*K*AAA* | ESH5X60M12A*+WALLCON | *80CSU1002120A* | 45000 | 20.5 | 11 | 9 | 48500 | 36600 | 75.46% | 1.82 | 39500 | R-454B
215934132 | 3.71 | Yes | Yes | KENMORE | HRCU-A-CB (Split System: Heat Pump with Remote Outdoor Unit-Air-Source) | Centrally-Ducted | (C,H,T)5H3V48*K*AAA* | EA*5X60M24A*+WALLCON | *95CSU0802120B* | 44500 | 21 | 11 | 9.5 | 48500 | 36600 | 75.46% | 2 | 39500 | R-454B
215935102 | 2.95 | Yes | Yes | KENMORE | HRCU-A-CB (Split System: Heat Pump with Remote Outdoor Unit-Air-Source) | Centrally-Ducted | (C,H,T)5H3V36*K*AAA* | EVM5X49M21A*+WALLCON | *97CMN0801714B* | 35400 | 21.5 | 12 | 8.5 | 38500 | 29000 | 75.32% | 2.02 | 33400 | R-454B
215934482 | 3.71 | Yes | Yes | KENMORE | HRCU-A-CB (Split System: Heat Pump with Remote Outdoor Unit-Air-Source) | Centrally-Ducted | (C,H,T)5H3V48*K*AAA* | ESH5X48M12A*+WALLCON | *80CTL1352422B* | 44500 | 20.5 | 11 | 9 | 48500 | 36400 | 75.05% | 1.82 | 39500 | R-454B
215934232 | 3.79 | Yes | Yes | KENMORE | HRCU-A-CB (Split System: Heat Pump with Remote Outdoor Unit-Air-Source) | Centrally-Ducted | (C,H,T)5H3V48*K*AAA* | EA*5X61M21A*+WALLCON | *95CSU1002122B* | 45500 | 21.5 | 11.5 | 9.5 | 48500 | 36600 | 75.46% | 2 | 39500 | R-454B
215934032 | 3.63 | Yes | Yes | KENMORE | HRCU-A-CB (Split System: Heat Pump with Remote Outdoor Unit-Air-Source) | Centrally-Ducted | (C,H,T)5H3V48*K*AAA* | EA*5X48M21A*+WALLCON | *95CSU0802120B* | 43500 | 20.5 | 10.5 | 9 | 48000 | 36600 | 76.25% | 2 | 39500 | R-454B
215931892 | 4.71 | Yes | Yes | KENMORE | HRCU-A-CB (Split System: Heat Pump with Remote Outdoor Unit-Air-Source) | Centrally-Ducted | (C,H,T)5H3V60*K*AAA* | ESH5X60M12A*+WALLCON | *97CMN1002122B* | 56500 | 18 | 11 | 8.1 | 61000 | 46000 | 75.41% | 1.95 | 47500 | R-454B
214609159 | 1.92 | Yes | Yes | CHAMPION HEATING AND COOLING | HRCU-A-CB (Split System: Heat Pump with Remote Outdoor Unit-Air-Source) | Centrally-Ducted | HH824E2S11 | CTM36B5ADS1 | Z9ES080B12SMPS1 | 23000 | 18 | 12 | 9.5 | 23000 | 18600 | 80.87% | 2 | 18300 | R-454B
215933282 | 2.78 | Yes | Yes | KENMORE | HRCU-A-CB (Split System: Heat Pump with Remote Outdoor Unit-Air-Source) | Centrally-Ducted | (C,H,T)5H3V36*K*AAA* | ESH5X42M12A*+WALLCON | *80CSU0601716A* | 33400 | 19.5 | 11 | 9 | 34800 | 26600 | 76.44% | 1.94 | 30600 | R-454B
216411119 | 2.77 | Yes | Yes | CHAMPION HEATING AND COOLING | HRCU-A-CB (Split System: Heat Pump with Remote Outdoor Unit-Air-Source) | Centrally-Ducted | HMH72B341 | XAHB36DBCN1 | Z9ET080B12SMPS1 | 33200 | 17.5 | 10 | 8.5 | 33000 | 23200 | 70.3% | 2 | 25800 | R-410A
216411134 | 2.82 | No | No | CHAMPION HEATING AND COOLING | HRCU-A-CB (Split System: Heat Pump with Remote Outdoor Unit-Air-Source) | Centrally-Ducted | HMH72B341 | XAHC36DBCN1 | Z9ET080C16SMPS1 | 33800 | 17.5 | 9.5 | 8.5 | 34200 | 24000 | 70.18% | 2.04 | 26400 | R-410A
214398469 | 4.42 | Yes | Yes | CHAMPION HEATING AND COOLING | HRCU-A-CB (Split System: Heat Pump with Remote Outdoor Unit-Air-Source) | Centrally-Ducted | HH860E2S11 | CTF60D5CJS1 | TM9Y120D20MP11 | 53000 | 19 | 10 | 9 | 55500 | 40000 | 72.07% | 2 | 38500 | R-454B
215933642 | 2.78 | Yes | Yes | KENMORE | HRCU-A-CB (Split System: Heat Pump with Remote Outdoor Unit-Air-Source) | Centrally-Ducted | (C,H,T)5H3V36*K*AAA* | ESH5X48M12A*+WALLCON | *97CMN0601714B* | 33400 | 19 | 10.5 | 9 | 34200 | 26200 | 76.61% | 1.96 | 30000 | R-454B
215933862 | 2.82 | Yes | Yes | KENMORE | HRCU-A-CB (Split System: Heat Pump with Remote Outdoor Unit-Air-Source) | Centrally-Ducted | (C,H,T)5H3V36*K*AAA* | ESH5X60M12A*+WALLCON | *97CMN0601714B* | 33800 | 19 | 11 | 9 | 33800 | 25800 | 76.33% | 1.96 | 29600 | R-454B
214573646 | 2.62 | Yes | No | KENMORE | HRCU-A-CB (Split System: Heat Pump with Remote Outdoor Unit-Air-Source) | Centrally-Ducted | (C,H,T)VH837GKA2* | EA*4X36L21A*+WALLCON | *97CMN0602120B* | 31400 | 17 | 10.5 | 8.1 | 33200 | 24400 | 73.49% | 1.84 | 31400 | R-410A
215934292 | 3.79 | Yes | Yes | KENMORE | HRCU-A-CB (Split System: Heat Pump with Remote Outdoor Unit-Air-Source) | Centrally-Ducted | (C,H,T)5H3V48*K*AAA* | EA*5X61M21A*+WALLCON | *96CTN1002122B* | 45500 | 21 | 11 | 9.5 | 48500 | 36800 | 75.88% | 2 | 40000 | R-454B
215931552 | 4.67 | Yes | Yes | KENMORE | HRCU-A-CB (Split System: Heat Pump with Remote Outdoor Unit-Air-Source) | Centrally-Ducted | (C,H,T)5H3V60*K*AAA* | EA*5X60M24A*+WALLCON | *80CTL0902120B* | 56000 | 18.5 | 11.5 | 8.5 | 60500 | 45500 | 75.21% | 2.06 | 47000 | R-454B
212969756 | 1.95 | Yes | Yes | CARRIER | HRCU-A-CB (Split System: Heat Pump with Remote Outdoor Unit-Air-Source) | Centrally-Ducted | 38MURAQ24AB3* | CAP**3014AL* | 58SP*B045V14**12 | 23400 | 17 | 10 | 8.5 | 26200 | 25000 | 95.42% | 2.08 | 19100 | R-410A
215939977 | 2.75 | Yes | Yes | AIRQUEST | HRCU-A-CB (Split System: Heat Pump with Remote Outdoor Unit-Air-Source) | Centrally-Ducted | H5H3V36*K*AAA* | ESH5X36M12A*+WALLCON | *97CTN0801716A* | 33000 | 18.5 | 10.5 | 9 | 35400 | 27200 | 76.84% | 1.92 | 31000 | R-454B
215940027 | 2.8 | Yes | Yes | AIRQUEST | HRCU-A-CB (Split System: Heat Pump with Remote Outdoor Unit-Air-Source) | Centrally-Ducted | H5H3V36*K*AAA* | ESH5X42M12A*+WALLCON | *80CSU0401712B* | 33600 | 19.5 | 11.7 | 9 | 34600 | 26600 | 76.88% | 1.92 | 30400 | R-454B
214279911 | 1.95 | Yes | Yes | KEEPRITE | HRCU-A-CB (Split System: Heat Pump with Remote Outdoor Unit-Air-Source) | Centrally-Ducted | DLCURAH24ABK | EA*4X36L17A* | *96MSN0601716A* | 23400 | 16.5 | 10 | 9 | 25600 | 23800 | 92.97% | 1.96 | 18900 | R-410A
214574451 | 2.62 | Yes | Yes | AIRQUEST | HRCU-A-CB (Split System: Heat Pump with Remote Outdoor Unit-Air-Source) | Centrally-Ducted | HVH837GKA2* | EN(A,D)4X36L21**+WALLCON | *80CTL0702120B* | 31400 | 17 | 11 | 8.1 | 33200 | 24200 | 72.89% | 1.82 | 31200 | R-410A
215934732 | 2.83 | Yes | Yes | KENMORE | HRCU-A-CB (Split System: Heat Pump with Remote Outdoor Unit-Air-Source) | Centrally-Ducted | (C,H,T)5H3V36*K*AAA* | EVM5X36M17A*+WALLCON | *96CTN0601714B* | 34000 | 20 | 11 | 8.1 | 38000 | 27200 | 71.58% | 2 | 30600 | R-454B
215934762 | 2.87 | Yes | Yes | KENMORE | HRCU-A-CB (Split System: Heat Pump with Remote Outdoor Unit-Air-Source) | Centrally-Ducted | (C,H,T)5H3V36*K*AAA* | EVM5X43M21A*+WALLCON | *97CMN0601714B* | 34400 | 20.5 | 11 | 8.5 | 38000 | 27600 | 72.63% | 2.08 | 31400 | R-454B
214398635 | 3.75 | Yes | Yes | CHAMPION HEATING AND COOLING | HRCU-A-CB (Split System: Heat Pump with Remote Outdoor Unit-Air-Source) | Centrally-Ducted | HH860E2S11 | JHE48D5CG2SS1 |  | 45000 | 19 | 12 | 9 | 44500 | 33400 | 75.06% | 2 | 33200 | R-454B
214398669 | 3.75 | Yes | Yes | CHAMPION HEATING AND COOLING | HRCU-A-CB (Split System: Heat Pump with Remote Outdoor Unit-Air-Source) | Centrally-Ducted | HH860E2S11 | CTM60C5CGS1+JMC16C2SN1 |  | 45000 | 19 | 12 | 9 | 44500 | 33600 | 75.51% | 2 | 33600 | R-454B
214398219 | 2.8 | Yes | Yes | CHAMPION HEATING AND COOLING | HRCU-A-CB (Split System: Heat Pump with Remote Outdoor Unit-Air-Source) | Centrally-Ducted | HH836E2S11 | CTF48C5CFS1 | TM8E120C16MP11 | 33600 | 19 | 11 | 9 | 31400 | 25400 | 80.89% | 2 | 26000 | R-454B
216374669 | 2.78 | Yes | Yes | CHAMPION HEATING AND COOLING | HRCU-A-CB (Split System: Heat Pump with Remote Outdoor Unit-Air-Source) | Centrally-Ducted | HH836E2S11 | CTU36B5XDS1+TXV | Z9ET060B12SMPS1 | 33400 | 18 | 11 | 8.5 | 31600 | 24200 | 76.58% | 2 | 28200 | R-454B
214397667 | 2.82 | Yes | Yes | CHAMPION HEATING AND COOLING | HRCU-A-CB (Split System: Heat Pump with Remote Outdoor Unit-Air-Source) | Centrally-Ducted | HH836E2S11 | CTF36C5CDS1 | TM8E080C16MP11 | 33800 | 18 | 11 | 8.5 | 31400 | 25600 | 81.53% | 2 | 27800 | R-454B
213297616 | 2.83 | Yes | Yes | CHAMPION HEATING AND COOLING | HRCU-A-CB (Split System: Heat Pump with Remote Outdoor Unit-Air-Source) | Centrally-Ducted | HMH72B341 | XAHC36DXXN1+TXV | Z8ES080C16LMPS1 | 34000 | 17.5 | 10 | 8.5 | 33400 | 23600 | 70.66% | 2.08 | 25000 | R-410A
213297221 | 2.82 | Yes | No | CHAMPION HEATING AND COOLING | HRCU-A-CB (Split System: Heat Pump with Remote Outdoor Unit-Air-Source) | Centrally-Ducted | HMH72B341 | XAHC36DBCN1+JMET12CS2N1 |  | 33800 | 18 | 10 | 8.1 | 32800 | 23000 | 70.12% | 2.06 | 24600 | R-410A
213297266 | 2.83 | No | No | CHAMPION HEATING AND COOLING | HRCU-A-CB (Split System: Heat Pump with Remote Outdoor Unit-Air-Source) | Centrally-Ducted | HMH72B341 | XAFB36DXXN1+TXV | Z9ES080B12SMPS1 | 34000 | 17 | 9.5 | 8.1 | 33400 | 23800 | 71.26% | 2.06 | 25400 | R-410A
209270319 | 1.5 | Yes | Yes | ECO-AIR | HRCU-A-C (Split System: Heat Pump with Remote Outdoor Unit with No Indoor Fan --Air Source) | Centrally-Ducted | MOX430U-18HFN1-M | MAC-24HWDN1-MN0 |  | 18000 | 16.1 | 11.7 | 9.5 | 19000 | 15000 | 78.95% | 2.2 | 14700 | R-410A
215932162 | 2.77 | Yes | Yes | KENMORE | HRCU-A-CB (Split System: Heat Pump with Remote Outdoor Unit-Air-Source) | Centrally-Ducted | (C,H,T)5H3V36*K*AAA* | EA*5X37M17A*+WALLCON | *96CTN0601714B* | 33200 | 19 | 10.5 | 9.5 | 34400 | 26400 | 76.74% | 2.06 | 30400 | R-454B
215932312 | 2.7 | Yes | Yes | KENMORE | HRCU-A-CB (Split System: Heat Pump with Remote Outdoor Unit-Air-Source) | Centrally-Ducted | (C,H,T)5H3V36*K*AAA* | EA*5X42M21A*+WALLCON | *97CMN0801714B* | 32400 | 19.5 | 11 | 9.5 | 35400 | 27200 | 76.84% | 2 | 31000 | R-454B
215932012 | 2.65 | Yes | Yes | KENMORE | HRCU-A-CB (Split System: Heat Pump with Remote Outdoor Unit-Air-Source) | Centrally-Ducted | (C,H,T)5H3V36*K*AAA* | EA*5X30M17A*+WALLCON | *97CMN0601714B* | 31800 | 18.5 | 10.5 | 9 | 34600 | 26600 | 76.88% | 1.9 | 30600 | R-454B
215942608 | 3 | Yes | Yes | KENMORE | HRCU-A-CB (Split System: Heat Pump with Remote Outdoor Unit-Air-Source) | Centrally-Ducted | (C,H,T)5H3V36*K*AAA* | EVM5X61M24A*+WALLCON | *96CTN0802120B* | 36000 | 22 | 12.5 | 8.5 | 37400 | 28200 | 75.4% | 2.04 | 32400 | R-454B
215935022 | 2.97 | Yes | Yes | KENMORE | HRCU-A-CB (Split System: Heat Pump with Remote Outdoor Unit-Air-Source) | Centrally-Ducted | (C,H,T)5H3V36*K*AAA* | EVM5X49M21A*+WALLCON | *80CTL0702120B* | 35600 | 21.5 | 12 | 8.5 | 38000 | 28600 | 75.26% | 2.02 | 32800 | R-454B
216508744 | 2.73 | Yes | Yes | CHAMPION HEATING AND COOLING | HRCU-A-CB (Split System: Heat Pump with Remote Outdoor Unit-Air-Source) | Centrally-Ducted | HH836E2S11 | CTF30A5ADS1 | TM8V060A12MP12 | 32800 | 17 | 11 | 8.5 | 30600 | 25200 | 82.35% | 2 | 27000 | R-454B
216374746 | 2.82 | Yes | Yes | CHAMPION HEATING AND COOLING | HRCU-A-CB (Split System: Heat Pump with Remote Outdoor Unit-Air-Source) | Centrally-Ducted | HH836E2S11 | CTM36C5CDS1 | Z9ET100C16SMPS1 | 33800 | 19 | 11 | 8.5 | 31400 | 24000 | 76.43% | 2 | 28000 | R-454B
215933802 | 2.85 | Yes | Yes | KENMORE | HRCU-A-CB (Split System: Heat Pump with Remote Outdoor Unit-Air-Source) | Centrally-Ducted | (C,H,T)5H3V36*K*AAA* | ESH5X60M12A*+WALLCON | *80CTL0902120B* | 34200 | 19.5 | 12 | 9 | 34200 | 25800 | 75.44% | 1.96 | 29800 | R-454B
215933402 | 2.77 | Yes | Yes | KENMORE | HRCU-A-CB (Split System: Heat Pump with Remote Outdoor Unit-Air-Source) | Centrally-Ducted | (C,H,T)5H3V36*K*AAA* | ESH5X42M12A*+WALLCON | *97CMN0601714B* | 33200 | 18.5 | 10.5 | 9 | 34200 | 26200 | 76.61% | 1.94 | 30200 | R-454B
215931871 | 4.63 | Yes | No | KEEPRITE | HRCU-A-CB (Split System: Heat Pump with Remote Outdoor Unit-Air-Source) | Centrally-Ducted | C5H3V60*K*AAA* | ESH5X60M12A*+WALLCON | *97CMN0602120B* | 55500 | 17 | 10.5 | 8.1 | 61500 | 47000 | 76.42% | 1.95 | 49000 | R-454B
215933362 | 2.8 | Yes | Yes | KENMORE | HRCU-A-CB (Split System: Heat Pump with Remote Outdoor Unit-Air-Source) | Centrally-Ducted | (C,H,T)5H3V36*K*AAA* | ESH5X42M12A*+WALLCON | *80CTL1352422B* | 33600 | 19.5 | 11.7 | 9 | 34600 | 26400 | 76.3% | 1.92 | 30400 | R-454B
215933412 | 2.78 | Yes | Yes | KENMORE | HRCU-A-CB (Split System: Heat Pump with Remote Outdoor Unit-Air-Source) | Centrally-Ducted | (C,H,T)5H3V36*K*AAA* | ESH5X42M12A*+WALLCON | *97CMN0602120B* | 33400 | 18.5 | 11 | 9 | 35200 | 27000 | 76.7% | 1.92 | 31000 | R-454B
215933012 | 2.62 | Yes | Yes | KENMORE | HRCU-A-CB (Split System: Heat Pump with Remote Outdoor Unit-Air-Source) | Centrally-Ducted | (C,H,T)5H3V36*K*AAA* | ESH5X30M12A*+WALLCON | *96CTN0401410B* | 31400 | 16.5 | 10 | 9 | 34400 | 26400 | 76.74% | 1.92 | 30400 | R-454B
215932762 | 2.87 | Yes | Yes | KENMORE | HRCU-A-CB (Split System: Heat Pump with Remote Outdoor Unit-Air-Source) | Centrally-Ducted | (C,H,T)5H3V36*K*AAA* | EA*5X61M21A*+WALLCON | *95CSU0802120B* | 34400 | 20 | 11.7 | 9 | 34400 | 26200 | 76.16% | 1.96 | 30000 | R-454B
214651175 | 1.92 | Yes | Yes | CHAMPION HEATING AND COOLING | HRCU-A-CB (Split System: Heat Pump with Remote Outdoor Unit-Air-Source) | Centrally-Ducted | HH824E2S11 | CTU36B5XDS1+TXV | TM9E060B12MP12 | 23000 | 18 | 12 | 9.5 | 23000 | 19200 | 83.48% | 2 | 18900 | R-454B
215935302 | 2.97 | Yes | Yes | KENMORE | HRCU-A-CB (Split System: Heat Pump with Remote Outdoor Unit-Air-Source) | Centrally-Ducted | (C,H,T)5H3V36*K*AAA* | EVM5X60M21A*+WALLCON | *97CMN1002122B* | 35600 | 22 | 12.5 | 8.5 | 38000 | 28600 | 75.26% | 2.02 | 32600 | R-454B
215934802 | 2.97 | Yes | Yes | KENMORE | HRCU-A-CB (Split System: Heat Pump with Remote Outdoor Unit-Air-Source) | Centrally-Ducted | (C,H,T)5H3V36*K*AAA* | EVM5X44M21A*+WALLCON | *80CSU1002120A* | 35600 | 21.5 | 12 | 8.5 | 38000 | 28800 | 75.79% | 2.02 | 32800 | R-454B
214609095 | 1.92 | Yes | Yes | CHAMPION HEATING AND COOLING | HRCU-A-CB (Split System: Heat Pump with Remote Outdoor Unit-Air-Source) | Centrally-Ducted | HH824E2S11 | CTM30B5ACS1 | Z9ES060B12SMPS1 | 23000 | 17 | 11.7 | 9.5 | 23000 | 19200 | 83.48% | 2 | 17900 | R-454B
214609218 | 1.92 | Yes | Yes | CHAMPION HEATING AND COOLING | HRCU-A-CB (Split System: Heat Pump with Remote Outdoor Unit-Air-Source) | Centrally-Ducted | HH824E2S11 | CTM36B5ADS1 | Z9ES060B12SMPS1 | 23000 | 17 | 12 | 9.5 | 23000 | 18600 | 80.87% | 2 | 18300 | R-454B
215934702 | 2.82 | Yes | Yes | KENMORE | HRCU-A-CB (Split System: Heat Pump with Remote Outdoor Unit-Air-Source) | Centrally-Ducted | (C,H,T)5H3V36*K*AAA* | EVM5X32M17A*+WALLCON | *96CTN0401410B* | 33800 | 19.5 | 11.5 | 8.1 | 37200 | 26600 | 71.51% | 2.02 | 29200 | R-454B
215934752 | 2.83 | Yes | Yes | KENMORE | HRCU-A-CB (Split System: Heat Pump with Remote Outdoor Unit-Air-Source) | Centrally-Ducted | (C,H,T)5H3V36*K*AAA* | EVM5X42M21A*+WALLCON | *96CTN0601714B* | 34000 | 20.5 | 11 | 8.1 | 38000 | 27000 | 71.05% | 1.95 | 30400 | R-454B
216759892 | 4.5 | No | No | ECO-AIR | HRCU-A-CB (Split System: Heat Pump with Remote Outdoor Unit-Air-Source) | Centrally-Ducted | ECUO-60E | ECMP-60U |  | 54000 | 15.2 | 8.6 | 8.4 | 54000 | 38000 | 70.37% | 1.8 | 33000 | R-454B
214574521 | 2.65 | Yes | Yes | AIRQUEST | HRCU-A-CB (Split System: Heat Pump with Remote Outdoor Unit-Air-Source) | Centrally-Ducted | HVH837GKA2* | EN(A,D,W)4X42L21**+WALLCON | *95CSU0802120B* | 31800 | 17 | 11 | 8.1 | 33000 | 24600 | 74.55% | 1.88 | 31400 | R-410A
215223948 | 1.92 | Yes | Yes | CHAMPION HEATING AND COOLING | HRCU-A-CB (Split System: Heat Pump with Remote Outdoor Unit-Air-Source) | Centrally-Ducted | HH824E2S11 | CTM36B5ADS1 | Z8ES080B12SMPS1 | 23000 | 18 | 12 | 9.5 | 23000 | 18600 | 80.87% | 2 | 18300 | R-454B
216759925 | 3 | No | No | ECO-AIR | HRCU-A-CB (Split System: Heat Pump with Remote Outdoor Unit-Air-Source) | Centrally-Ducted | ECUO-36E | ECPA-36U |  | 36000 | 15.4 | 9.2 | 8.7 | 37000 | 28400 | 76.76% | 1.86 | 24600 | R-454B
214606560 | 3.71 | Yes | No | CHAMPION HEATING AND COOLING | HRCU-A-C (Split System: Heat Pump with Remote Outdoor Unit with No Indoor Fan --Air Source) | Centrally-Ducted | HH860E2S11 | CTF60D5CGS1 |  | 44500 | 15.2 | 11 | 8.5 | 46000 | 34200 | 74.35% | 2 | 34800 | R-454B
216374547 | 2.75 | Yes | Yes | CHAMPION HEATING AND COOLING | HRCU-A-CB (Split System: Heat Pump with Remote Outdoor Unit-Air-Source) | Centrally-Ducted | HH836E2S11 | CTF36C5CDS1 | Z9ET100C16SMPS1 | 33000 | 18 | 11.7 | 8.5 | 30200 | 23000 | 76.16% | 2 | 26800 | R-454B
214398583 | 2.85 | Yes | Yes | CHAMPION HEATING AND COOLING | HRCU-A-CB (Split System: Heat Pump with Remote Outdoor Unit-Air-Source) | Centrally-Ducted | HH836E2S11 | CTM48C5CFS1 | TP9C100C20MP13 | 34200 | 19 | 11 | 9 | 32600 | 25800 | 79.14% | 2 | 26400 | R-454B
216374572 | 3.71 | Yes | Yes | CHAMPION HEATING AND COOLING | HRCU-A-CB (Split System: Heat Pump with Remote Outdoor Unit-Air-Source) | Centrally-Ducted | HH860E2S11 | CTF60C5CGS1 | Z9ET100C16SMPS1 | 44500 | 19 | 11 | 9 | 45500 | 33200 | 72.97% | 2 | 34000 | R-454B
216374608 | 3.67 | Yes | Yes | CHAMPION HEATING AND COOLING | HRCU-A-CB (Split System: Heat Pump with Remote Outdoor Unit-Air-Source) | Centrally-Ducted | HH860E2S11 | CTU60C5XGS1+TXV | Z9ET080C16SMPS1 | 44000 | 18 | 11 | 9 | 45000 | 32800 | 72.89% | 2 | 33200 | R-454B
214720142 | 2.87 | Yes | Yes | CHAMPION HEATING AND COOLING | HRCU-A-CB (Split System: Heat Pump with Remote Outdoor Unit-Air-Source) | Centrally-Ducted | HH836E2S11 | CTU48C5XFS1+TXV | Z8ES100C20SMPS1 | 34400 | 19 | 11 | 9 | 32000 | 25400 | 79.38% | 2 | 26000 | R-454B
214594982 | 2.85 | Yes | Yes | CHAMPION HEATING AND COOLING | HRCU-A-CB (Split System: Heat Pump with Remote Outdoor Unit-Air-Source) | Centrally-Ducted | HH836E2S11 | CTM48C5CFS1 | Z8ES080C20SMPS1 | 34200 | 19 | 11 | 9 | 32000 | 25400 | 79.38% | 2 | 26000 | R-454B
215935172 | 2.97 | Yes | Yes | KENMORE | HRCU-A-CB (Split System: Heat Pump with Remote Outdoor Unit-Air-Source) | Centrally-Ducted | (C,H,T)5H3V36*K*AAA* | EVM5X60M21A*+WALLCON | *80CSU1002120A* | 35600 | 21.5 | 12 | 8.5 | 38000 | 28800 | 75.79% | 2.02 | 32800 | R-454B
206790277 | 2.88 | Yes | Yes | BRYANT HEATING AND COOLING SYSTEMS | HRCU-A-CB (Split System: Heat Pump with Remote Outdoor Unit-Air-Source) | Centrally-Ducted | 284ANV036*0**B* | CAP**3721AL*+UI | 88*TA48090C17*** | 34600 | 20 | 12 | 9.5 | 35000 | 25600 | 73.14% | 2.06 | 30800 | R-410A
206790377 | 2.77 | Yes | Yes | BRYANT HEATING AND COOLING SYSTEMS | HRCU-A-CB (Split System: Heat Pump with Remote Outdoor Unit-Air-Source) | Centrally-Ducted | 284ANV036*0**B* | CNPV*4217AL*+UI | 986TC42080C17*** | 33200 | 19 | 11.7 | 9 | 35400 | 26400 | 74.58% | 2 | 31800 | R-410A
206790397 | 2.8 | Yes | Yes | BRYANT HEATING AND COOLING SYSTEMS | HRCU-A-CB (Split System: Heat Pump with Remote Outdoor Unit-Air-Source) | Centrally-Ducted | 284ANV036*0**B* | CNPV*4821AL*+UI | 986TC42080C17*** | 33600 | 19 | 12 | 9 | 35400 | 26200 | 74.01% | 2.02 | 31400 | R-410A
206790412 | 2.82 | Yes | Yes | BRYANT HEATING AND COOLING SYSTEMS | HRCU-A-CB (Split System: Heat Pump with Remote Outdoor Unit-Air-Source) | Centrally-Ducted | 284ANV036*0**B* | CNPV*4824AL*+UI | 987MB66120C24*** | 33800 | 19.5 | 12.5 | 9 | 35200 | 26000 | 73.86% | 2.04 | 31400 | R-410A
215936352 | 2.92 | Yes | Yes | KENMORE | HRCU-A-CB (Split System: Heat Pump with Remote Outdoor Unit-Air-Source) | Centrally-Ducted | (C,H,T)5H3V36*K*AAA* | EVD5X48M24A*+WALLCON | *95CSU0802120B* | 35000 | 21 | 12 | 8.5 | 38500 | 28400 | 73.77% | 2.04 | 32600 | R-454B
214810248 | 1.92 | Yes | Yes | CHAMPION HEATING AND COOLING | HRCU-A-CB (Split System: Heat Pump with Remote Outdoor Unit-Air-Source) | Centrally-Ducted | HH824E2S11 | CTM36B5ADS1 | TM8E080B12MP11 | 23000 | 18 | 12 | 9.5 | 23000 | 18600 | 80.87% | 2 | 18300 | R-454B
213062574 | 1.95 | Yes | No | ACIQ | HRCU-A-CB (Split System: Heat Pump with Remote Outdoor Unit-Air-Source) | Centrally-Ducted | HVH825GKA2* | EA*4X24L14A*+WALLCON | *80CTL0701412A* | 23400 | 17 | 10.5 | 8.1 | 22000 | 16800 | 76.36% | 1.9 | 21000 | R-410A
213062575 | 1.93 | Yes | No | ACIQ | HRCU-A-CB (Split System: Heat Pump with Remote Outdoor Unit-Air-Source) | Centrally-Ducted | HVH825GKA2* | EA*4X24L17A*+WALLCON | *80CTL0451712A* | 23200 | 16 | 10.5 | 8.1 | 22000 | 16900 | 76.82% | 1.88 | 21200 | R-410A
213062576 | 1.93 | Yes | No | ACIQ | HRCU-A-CB (Split System: Heat Pump with Remote Outdoor Unit-Air-Source) | Centrally-Ducted | HVH825GKA2* | EA*4X24L17A*+WALLCON | *80CTL0701716A* | 23200 | 16.5 | 10.5 | 8.1 | 22000 | 16800 | 76.36% | 1.9 | 21000 | R-410A
215933942 | 2.85 | Yes | Yes | KENMORE | HRCU-A-CB (Split System: Heat Pump with Remote Outdoor Unit-Air-Source) | Centrally-Ducted | (C,H,T)5H3V36*K*AAA* | ESH5X60M12A*+WALLCON | *96CTN1002122B* | 34200 | 19.5 | 11.7 | 9 | 34200 | 26000 | 76.02% | 1.94 | 29800 | R-454B
216643686 | 1.53 | Yes | No | KEEPRITE | HRCU-A-CB (Split System: Heat Pump with Remote Outdoor Unit-Air-Source) | Centrally-Ducted | D5CUHAH18AAK | EA*5X19M17A* | *80VTL0451412B* | 18300 | 15.2 | 11 | 9.5 | 20000 | 17800 | 89% | 2 | 14900 | R-454B
216640217 | 1.53 | Yes | No | KEEPRITE | HRCU-A-CB (Split System: Heat Pump with Remote Outdoor Unit-Air-Source) | Centrally-Ducted | D5CUHAH18AAK | FTMA5X24L0B* |  | 18400 | 15.5 | 11.5 | 9.5 | 20400 | 18300 | 89.71% | 1.98 | 15400 | R-454B
215934022 | 3.67 | Yes | Yes | KENMORE | HRCU-A-CB (Split System: Heat Pump with Remote Outdoor Unit-Air-Source) | Centrally-Ducted | (C,H,T)5H3V48*K*AAA* | EA*5X48M21A*+WALLCON | *80CTL1102120B* | 44000 | 21 | 11 | 9.5 | 48000 | 36400 | 75.83% | 1.92 | 39000 | R-454B
214398709 | 3.67 | Yes | Yes | CHAMPION HEATING AND COOLING | HRCU-A-CB (Split System: Heat Pump with Remote Outdoor Unit-Air-Source) | Centrally-Ducted | HH860E2S11 | CTF60C5CGS1 | TM9V100C20MP12 | 44000 | 18 | 11 | 9 | 45000 | 33800 | 75.11% | 2 | 33400 | R-454B
215933842 | 2.85 | Yes | Yes | KENMORE | HRCU-A-CB (Split System: Heat Pump with Remote Outdoor Unit-Air-Source) | Centrally-Ducted | (C,H,T)5H3V36*K*AAA* | ESH5X60M12A*+WALLCON | *95CSU0802120B* | 34200 | 19.5 | 11.7 | 9 | 34400 | 26000 | 75.58% | 1.96 | 30000 | R-454B
215933622 | 2.8 | Yes | Yes | KENMORE | HRCU-A-CB (Split System: Heat Pump with Remote Outdoor Unit-Air-Source) | Centrally-Ducted | (C,H,T)5H3V36*K*AAA* | ESH5X48M12A*+WALLCON | *95CSU0802120B* | 33600 | 19 | 11.5 | 9 | 34800 | 26600 | 76.44% | 1.94 | 30600 | R-454B
215935560 | 2.9 | Yes | Yes | DAY & NIGHT | HRCU-A-CB (Split System: Heat Pump with Remote Outdoor Unit-Air-Source) | Centrally-Ducted | C5H3V36*K*AAA* | EVD5X31M17A*+WALLCON | *96CTN0601714B* | 34800 | 21 | 11 | 8.5 | 38000 | 27800 | 73.16% | 2.06 | 31800 | R-454B
215935580 | 2.83 | Yes | Yes | DAY & NIGHT | HRCU-A-CB (Split System: Heat Pump with Remote Outdoor Unit-Air-Source) | Centrally-Ducted | C5H3V36*K*AAA* | EVD5X36M17A*+WALLCON | *96CTN0601714B* | 34000 | 20 | 11 | 8.1 | 38000 | 27200 | 71.58% | 2 | 30600 | R-454B
215935680 | 2.85 | Yes | Yes | DAY & NIGHT | HRCU-A-CB (Split System: Heat Pump with Remote Outdoor Unit-Air-Source) | Centrally-Ducted | C5H3V36*K*AAA* | EVD5X36M21A*+WALLCON | *95CSU0601716B* | 34200 | 20.5 | 11.5 | 8.5 | 39000 | 28600 | 73.33% | 2.04 | 32600 | R-454B
215936130 | 2.85 | Yes | Yes | DAY & NIGHT | HRCU-A-CB (Split System: Heat Pump with Remote Outdoor Unit-Air-Source) | Centrally-Ducted | C5H3V36*K*AAA* | EVD5X42M21A*+WALLCON | *96CTN0801714B* | 34200 | 20.5 | 11.5 | 8.5 | 39000 | 28400 | 72.82% | 2.02 | 32400 | R-454B
215932362 | 2.73 | Yes | Yes | KENMORE | HRCU-A-CB (Split System: Heat Pump with Remote Outdoor Unit-Air-Source) | Centrally-Ducted | (C,H,T)5H3V36*K*AAA* | EA*5X42M21A*+WALLCON | *96CTN1002122B* | 32800 | 20 | 11.5 | 9.5 | 34800 | 26600 | 76.44% | 2 | 30600 | R-454B
215932042 | 2.68 | Yes | Yes | KENMORE | HRCU-A-CB (Split System: Heat Pump with Remote Outdoor Unit-Air-Source) | Centrally-Ducted | (C,H,T)5H3V36*K*AAA* | EA*5X36M17A*+WALLCON | *80CSU0401712A* | 32200 | 19.5 | 11 | 9.5 | 35200 | 27200 | 77.27% | 1.98 | 31000 | R-454B
215932242 | 2.72 | Yes | Yes | KENMORE | HRCU-A-CB (Split System: Heat Pump with Remote Outdoor Unit-Air-Source) | Centrally-Ducted | (C,H,T)5H3V36*K*AAA* | EA*5X42M21A*+WALLCON | *80CTL0702120B* | 32600 | 19.5 | 11 | 9.5 | 35000 | 26800 | 76.57% | 2.02 | 30600 | R-454B
215932262 | 2.73 | Yes | Yes | KENMORE | HRCU-A-CB (Split System: Heat Pump with Remote Outdoor Unit-Air-Source) | Centrally-Ducted | (C,H,T)5H3V36*K*AAA* | EA*5X42M21A*+WALLCON | *80CTL1102120B* | 32800 | 20 | 11.5 | 9.5 | 34600 | 26600 | 76.88% | 2.02 | 30400 | R-454B
215933832 | 2.83 | Yes | Yes | KENMORE | HRCU-A-CB (Split System: Heat Pump with Remote Outdoor Unit-Air-Source) | Centrally-Ducted | (C,H,T)5H3V36*K*AAA* | ESH5X60M12A*+WALLCON | *95CSU0601716B* | 34000 | 19 | 11 | 9 | 34800 | 26400 | 75.86% | 1.92 | 30400 | R-454B
215933462 | 2.67 | Yes | Yes | KENMORE | HRCU-A-CB (Split System: Heat Pump with Remote Outdoor Unit-Air-Source) | Centrally-Ducted | (C,H,T)5H3V36*K*AAA* | ESH5X42M12A*+WALLCON | *96CTN0401410B* | 32000 | 17 | 10.5 | 9 | 33800 | 26000 | 76.92% | 1.96 | 30000 | R-454B
215933382 | 2.8 | Yes | Yes | KENMORE | HRCU-A-CB (Split System: Heat Pump with Remote Outdoor Unit-Air-Source) | Centrally-Ducted | (C,H,T)5H3V36*K*AAA* | ESH5X42M12A*+WALLCON | *95CSU0802120B* | 33600 | 19 | 11 | 9 | 34800 | 26600 | 76.44% | 1.92 | 30600 | R-454B
215933432 | 2.8 | Yes | Yes | KENMORE | HRCU-A-CB (Split System: Heat Pump with Remote Outdoor Unit-Air-Source) | Centrally-Ducted | (C,H,T)5H3V36*K*AAA* | ESH5X42M12A*+WALLCON | *97CMN0802120B* | 33600 | 19 | 11.5 | 9 | 34800 | 26600 | 76.44% | 1.94 | 30600 | R-454B
215933232 | 2.65 | Yes | Yes | KENMORE | HRCU-A-CB (Split System: Heat Pump with Remote Outdoor Unit-Air-Source) | Centrally-Ducted | (C,H,T)5H3V36*K*AAA* | ESH5X36M12A*+WALLCON | *96CTN0401410B* | 31800 | 17 | 10.5 | 9 | 34000 | 26200 | 77.06% | 1.94 | 30000 | R-454B
215932912 | 2.85 | Yes | Yes | KENMORE | HRCU-A-CB (Split System: Heat Pump with Remote Outdoor Unit-Air-Source) | Centrally-Ducted | (C,H,T)5H3V36*K*AAA* | EA*5X61M24A*+WALLCON | *97CMN0602120B* | 34200 | 20 | 11.5 | 9 | 34800 | 26400 | 75.86% | 1.92 | 30400 | R-454B
215933112 | 2.78 | Yes | Yes | KENMORE | HRCU-A-CB (Split System: Heat Pump with Remote Outdoor Unit-Air-Source) | Centrally-Ducted | (C,H,T)5H3V36*K*AAA* | ESH5X36M12A*+WALLCON | *80CTL0902120B* | 33400 | 19 | 11.5 | 9 | 34800 | 26600 | 76.44% | 1.92 | 30600 | R-454B
215931942 | 2.62 | Yes | Yes | KENMORE | HRCU-A-CB (Split System: Heat Pump with Remote Outdoor Unit-Air-Source) | Centrally-Ducted | (C,H,T)5H3V36*K*AAA* | EA*5X24M17A*+WALLCON | *97CMN0601714B* | 31400 | 18.5 | 10 | 9.5 | 35000 | 27000 | 77.14% | 1.98 | 31000 | R-454B
216411124 | 2.77 | No | No | CHAMPION HEATING AND COOLING | HRCU-A-CB (Split System: Heat Pump with Remote Outdoor Unit-Air-Source) | Centrally-Ducted | HMH72B341 | XAHC36DBCN1 | Z9ET060B12SMPS1 | 33200 | 17.5 | 9.5 | 8.5 | 33400 | 23400 | 70.06% | 2 | 26000 | R-410A
216374715 | 2.78 | Yes | Yes | CHAMPION HEATING AND COOLING | HRCU-A-CB (Split System: Heat Pump with Remote Outdoor Unit-Air-Source) | Centrally-Ducted | HH836E2S11 | CTF48C5CFS1 | Z9ET100C16SMPS1 | 33400 | 19 | 11 | 9.5 | 31400 | 23800 | 75.8% | 2 | 27600 | R-454B
216739056 | 1.95 | Yes | Yes | KEEPRITE | HRCU-A-CB (Split System: Heat Pump with Remote Outdoor Unit-Air-Source) | Centrally-Ducted | D5CUHAH24AAK | FHMA5*30L*B* |  | 23400 | 16 | 11 | 8.5 | 21200 | 18800 | 88.68% | 1.96 | 17800 | R-454B
216738661 | 1.88 | Yes | Yes | KEEPRITE | HRCU-A-CB (Split System: Heat Pump with Remote Outdoor Unit-Air-Source) | Centrally-Ducted | D5CUHAH24AAK | ESH5X36M12A* | *96VSN0801716B* | 22600 | 16 | 11 | 8.1 | 20800 | 18400 | 88.46% | 1.85 | 17500 | R-454B
214279950 | 2.05 | Yes | Yes | KEEPRITE | HRCU-A-CB (Split System: Heat Pump with Remote Outdoor Unit-Air-Source) | Centrally-Ducted | DLCURAH24ABK | EA*4X37L21A* | *96MSN0601716A* | 24600 | 17 | 10 | 9 | 25400 | 21200 | 83.46% | 1.78 | 18700 | R-410A
215933672 | 2.82 | Yes | Yes | KENMORE | HRCU-A-CB (Split System: Heat Pump with Remote Outdoor Unit-Air-Source) | Centrally-Ducted | (C,H,T)5H3V36*K*AAA* | ESH5X48M12A*+WALLCON | *97CMN0802120B* | 33800 | 19.5 | 11.5 | 9 | 34800 | 26600 | 76.44% | 1.94 | 30400 | R-454B
215933272 | 2.78 | Yes | Yes | KENMORE | HRCU-A-CB (Split System: Heat Pump with Remote Outdoor Unit-Air-Source) | Centrally-Ducted | (C,H,T)5H3V36*K*AAA* | ESH5X36M12A*+WALLCON | *96CTN1202422B* | 33400 | 19 | 11 | 9 | 34800 | 26600 | 76.44% | 1.92 | 30600 | R-454B
215933072 | 2.75 | Yes | Yes | KENMORE | HRCU-A-CB (Split System: Heat Pump with Remote Outdoor Unit-Air-Source) | Centrally-Ducted | (C,H,T)5H3V36*K*AAA* | ESH5X36M12A*+WALLCON | *80CTL0701412B* | 33000 | 18.5 | 10.5 | 9 | 35400 | 27200 | 76.84% | 1.9 | 31000 | R-454B
215932852 | 2.87 | Yes | Yes | KENMORE | HRCU-A-CB (Split System: Heat Pump with Remote Outdoor Unit-Air-Source) | Centrally-Ducted | (C,H,T)5H3V36*K*AAA* | EA*5X61M24A*+WALLCON | *80CSU1002120A* | 34400 | 20.5 | 11.7 | 9 | 34400 | 26200 | 76.16% | 1.96 | 30000 | R-454B
215932622 | 2.83 | Yes | Yes | KENMORE | HRCU-A-CB (Split System: Heat Pump with Remote Outdoor Unit-Air-Source) | Centrally-Ducted | (C,H,T)5H3V36*K*AAA* | EA*5X60M24A*+WALLCON | *97CMN1002122B* | 34000 | 20.5 | 12 | 9.5 | 34000 | 25800 | 75.88% | 2.06 | 29800 | R-454B
215932702 | 2.85 | Yes | Yes | KENMORE | HRCU-A-CB (Split System: Heat Pump with Remote Outdoor Unit-Air-Source) | Centrally-Ducted | (C,H,T)5H3V36*K*AAA* | EA*5X61M21A*+WALLCON | *80CTL0701716B* | 34200 | 20 | 11.7 | 9 | 34800 | 26400 | 75.86% | 1.94 | 30400 | R-454B
215932772 | 2.87 | Yes | Yes | KENMORE | HRCU-A-CB (Split System: Heat Pump with Remote Outdoor Unit-Air-Source) | Centrally-Ducted | (C,H,T)5H3V36*K*AAA* | EA*5X61M21A*+WALLCON | *95CSU1002122B* | 34400 | 20.5 | 12 | 9.5 | 34200 | 26000 | 76.02% | 2.08 | 29800 | R-454B
215934902 | 2.95 | Yes | Yes | KENMORE | HRCU-A-CB (Split System: Heat Pump with Remote Outdoor Unit-Air-Source) | Centrally-Ducted | (C,H,T)5H3V36*K*AAA* | EVM5X44M21A*+WALLCON | *97CMN0602120B* | 35400 | 21 | 12 | 8.5 | 38500 | 29000 | 75.32% | 2.02 | 33200 | R-454B
215933882 | 2.83 | Yes | Yes | KENMORE | HRCU-A-CB (Split System: Heat Pump with Remote Outdoor Unit-Air-Source) | Centrally-Ducted | (C,H,T)5H3V36*K*AAA* | ESH5X60M12A*+WALLCON | *97CMN0801714B* | 34000 | 19 | 11 | 9 | 34800 | 26400 | 75.86% | 1.94 | 30400 | R-454B
215933932 | 2.83 | Yes | Yes | KENMORE | HRCU-A-CB (Split System: Heat Pump with Remote Outdoor Unit-Air-Source) | Centrally-Ducted | (C,H,T)5H3V36*K*AAA* | ESH5X60M12A*+WALLCON | *96CTN0801714B* | 34000 | 19.5 | 11.5 | 9 | 34600 | 26400 | 76.3% | 1.94 | 30200 | R-454B
215933212 | 2.78 | Yes | Yes | KENMORE | HRCU-A-CB (Split System: Heat Pump with Remote Outdoor Unit-Air-Source) | Centrally-Ducted | (C,H,T)5H3V36*K*AAA* | ESH5X36M12A*+WALLCON | *97CMN1002122B* | 33400 | 19 | 11 | 9 | 34800 | 26600 | 76.44% | 1.92 | 30600 | R-454B
215932712 | 2.87 | Yes | Yes | KENMORE | HRCU-A-CB (Split System: Heat Pump with Remote Outdoor Unit-Air-Source) | Centrally-Ducted | (C,H,T)5H3V36*K*AAA* | EA*5X61M21A*+WALLCON | *80CTL0702120B* | 34400 | 20.5 | 11.7 | 9 | 34400 | 26200 | 76.16% | 1.96 | 30000 | R-454B
216411149 | 2.77 | Yes | Yes | CHAMPION HEATING AND COOLING | HRCU-A-CB (Split System: Heat Pump with Remote Outdoor Unit-Air-Source) | Centrally-Ducted | HMH72B341 | XAHC36DBCN1 | Z9ET080B12SMPS1 | 33200 | 18 | 10 | 8.5 | 33000 | 23200 | 70.3% | 2 | 25800 | R-410A
215932192 | 2.72 | Yes | Yes | KENMORE | HRCU-A-CB (Split System: Heat Pump with Remote Outdoor Unit-Air-Source) | Centrally-Ducted | (C,H,T)5H3V36*K*AAA* | EA*5X42M21A*+WALLCON | *80CSU0401712A* | 32600 | 20 | 11 | 9.5 | 35000 | 26800 | 76.57% | 2 | 30800 | R-454B
215932662 | 2.87 | Yes | Yes | KENMORE | HRCU-A-CB (Split System: Heat Pump with Remote Outdoor Unit-Air-Source) | Centrally-Ducted | (C,H,T)5H3V36*K*AAA* | EA*5X61M21A*+WALLCON | *80CSU0401712A* | 34400 | 20.5 | 11.7 | 9 | 34600 | 26200 | 75.72% | 1.94 | 30200 | R-454B
215932092 | 2.67 | Yes | Yes | KENMORE | HRCU-A-CB (Split System: Heat Pump with Remote Outdoor Unit-Air-Source) | Centrally-Ducted | (C,H,T)5H3V36*K*AAA* | EA*5X36M17A*+WALLCON | *97CMN0601714B* | 32000 | 19 | 10.5 | 9.5 | 34600 | 26600 | 76.88% | 2 | 30400 | R-454B
215932462 | 2.77 | Yes | Yes | KENMORE | HRCU-A-CB (Split System: Heat Pump with Remote Outdoor Unit-Air-Source) | Centrally-Ducted | (C,H,T)5H3V36*K*AAA* | EA*5X48M21A*+WALLCON | *95CSU0601716B* | 33200 | 19.5 | 11 | 9.5 | 35000 | 26800 | 76.57% | 2.02 | 30600 | R-454B
215932512 | 2.75 | Yes | Yes | KENMORE | HRCU-A-CB (Split System: Heat Pump with Remote Outdoor Unit-Air-Source) | Centrally-Ducted | (C,H,T)5H3V36*K*AAA* | EA*5X48M21A*+WALLCON | *96CTN0601714B* | 33000 | 19.5 | 11 | 9.5 | 34000 | 26000 | 76.47% | 2.04 | 29800 | R-454B
216374583 | 1.92 | Yes | Yes | CHAMPION HEATING AND COOLING | HRCU-A-CB (Split System: Heat Pump with Remote Outdoor Unit-Air-Source) | Centrally-Ducted | HH824E2S11 | CTM30B5ACS1 | Z9ET080B12SMPS1 | 23000 | 18 | 12 | 9.5 | 23000 | 18100 | 78.7% | 2 | 17900 | R-454B
213062610 | 1.97 | Yes | Yes | ACIQ | HRCU-A-CB (Split System: Heat Pump with Remote Outdoor Unit-Air-Source) | Centrally-Ducted | HVH825GKA2* | EA*4X36L21A*+WALLCON | *96CTN0801714A* | 23600 | 16.5 | 11 | 8.1 | 21400 | 16700 | 78.04% | 1.94 | 20800 | R-410A
213062624 | 2.02 | Yes | Yes | ACIQ | HRCU-A-CB (Split System: Heat Pump with Remote Outdoor Unit-Air-Source) | Centrally-Ducted | HVH825GKA2* | EA*4X37L17A*+WALLCON | *80CTL0901716A* | 24200 | 17 | 11 | 8.1 | 21400 | 16600 | 77.57% | 2.02 | 20600 | R-410A
213062709 | 2.03 | Yes | Yes | ACIQ | HRCU-A-CB (Split System: Heat Pump with Remote Outdoor Unit-Air-Source) | Centrally-Ducted | HVH825GKA2* | EA*4X37L21A*+WALLCON | *96CTN0801714A* | 24400 | 16.5 | 11 | 8.1 | 21200 | 16700 | 78.77% | 2.02 | 20600 | R-410A
213062724 | 1.95 | Yes | No | ACIQ | HRCU-A-CB (Split System: Heat Pump with Remote Outdoor Unit-Air-Source) | Centrally-Ducted | HVH825GKA2* | EA*4X30L17A*+WALLCON | *80CSU0401712A* | 23400 | 16.5 | 10.5 | 8.1 | 21600 | 16700 | 77.31% | 1.92 | 20800 | R-410A
213062727 | 1.97 | Yes | No | ACIQ | HRCU-A-CB (Split System: Heat Pump with Remote Outdoor Unit-Air-Source) | Centrally-Ducted | HVH825GKA2* | EA*4X36L17A*+WALLCON | *80CSU0601716A* | 23600 | 16.5 | 10.5 | 8.1 | 21400 | 16700 | 78.04% | 1.94 | 20800 | R-410A
213062728 | 1.97 | Yes | Yes | ACIQ | HRCU-A-CB (Split System: Heat Pump with Remote Outdoor Unit-Air-Source) | Centrally-Ducted | HVH825GKA2* | EA*4X36L21A*+WALLCON | *80CSU0401712A* | 23600 | 17 | 11 | 8.1 | 21400 | 16600 | 77.57% | 1.94 | 20600 | R-410A
213062760 | 2.03 | Yes | Yes | ACIQ | HRCU-A-CB (Split System: Heat Pump with Remote Outdoor Unit-Air-Source) | Centrally-Ducted | HVH825GKA2* | EA*4X37L21A*+WALLCON | *95CSU1002122A* | 24400 | 17 | 11 | 8.5 | 21200 | 16600 | 78.3% | 2.04 | 20600 | R-410A
215936180 | 2.97 | Yes | Yes | DAY & NIGHT | HRCU-A-CB (Split System: Heat Pump with Remote Outdoor Unit-Air-Source) | Centrally-Ducted | C5H3V36*K*AAA* | EVD5X42M24A*+WALLCON | *80CTL1102120B* | 35600 | 22 | 12.5 | 8.5 | 38500 | 28400 | 73.77% | 2.04 | 32800 | R-454B
211229600 | 2.97 | Yes | No | TEMPSTAR | HRCU-A-CB (Split System: Heat Pump with Remote Outdoor Unit-Air-Source) | Centrally-Ducted | DLCURAH36ABK | EA*4X48L24A* | *96VTN0802120A* | 35600 | 16 | 10 | 8.1 | 37800 | 34600 | 91.53% | 2.02 | 28800 | R-410A
215940417 | 2.97 | Yes | Yes | AIRQUEST | HRCU-A-CB (Split System: Heat Pump with Remote Outdoor Unit-Air-Source) | Centrally-Ducted | H5H3V36*K*AAA* | EVM5X60M21A*+WALLCON | *80CSU0601716B* | 35600 | 22 | 12.5 | 8.5 | 38000 | 28600 | 75.26% | 2.02 | 32600 | R-454B
215940367 | 2.95 | Yes | Yes | AIRQUEST | HRCU-A-CB (Split System: Heat Pump with Remote Outdoor Unit-Air-Source) | Centrally-Ducted | H5H3V36*K*AAA* | EVM5X49M21A*+WALLCON | *97CTN0801716A* | 35400 | 21 | 12 | 8.5 | 38500 | 29000 | 75.32% | 2.02 | 33400 | R-454B
215940567 | 2.87 | Yes | Yes | AIRQUEST | HRCU-A-CB (Split System: Heat Pump with Remote Outdoor Unit-Air-Source) | Centrally-Ducted | H5H3V36*K*AAA* | EVD5X36M21A*+WALLCON | *97CTN1002122A* | 34400 | 21 | 12 | 8.5 | 38500 | 28000 | 72.73% | 2.06 | 32000 | R-454B
213081024 | 2.75 | Yes | Yes | ACIQ | HRCU-A-CB (Split System: Heat Pump with Remote Outdoor Unit-Air-Source) | Centrally-Ducted | HVH837GKA** | EA*4X61L24A*+WALLCON | *97CMN0602120A* | 33000 | 17.5 | 11.7 | 8.5 | 32400 | 25200 | 77.78% | 1.98 | 31400 | R-410A
216759895 | 2.5 | Yes | Yes | ECO-AIR | HRCU-A-CB (Split System: Heat Pump with Remote Outdoor Unit-Air-Source) | Centrally-Ducted | ECUO-30H | ECMP-30U |  | 30000 | 16.8 | 11.7 | 10 | 34000 | 32600 | 95.88% | 1.96 | 23800 | R-454B
216759911 | 2 | Yes | Yes | ECO-AIR | HRCU-A-C (Split System: Heat Pump with Remote Outdoor Unit with No Indoor Fan --Air Source) | Centrally-Ducted | ECUO-24H | ECCA-24U |  | 24000 | 16 | 10 | 9.5 | 25000 | 21000 | 84% | 1.8 | 19700 | R-454B
216738908 | 1.88 | Yes | Yes | KEEPRITE | HRCU-A-CB (Split System: Heat Pump with Remote Outdoor Unit-Air-Source) | Centrally-Ducted | D5CUHAH24AAK | ESH5X36M12A* | *97VTN0801716A* | 22600 | 16 | 11 | 8.1 | 20800 | 18400 | 88.46% | 1.85 | 17500 | R-454B
214720041 | 3.63 | Yes | Yes | CHAMPION HEATING AND COOLING | HRCU-A-CB (Split System: Heat Pump with Remote Outdoor Unit-Air-Source) | Centrally-Ducted | HH860E2S11 | CTU60C5XGS1+TXV | TP9C080C16MP13 | 43500 | 17 | 11 | 9 | 44000 | 33600 | 76.36% | 2 | 32600 | R-454B
216372804 | 4 | Yes | Yes | MIRAGE | HRCU-A-CB (Split System: Heat Pump with Remote Outdoor Unit-Air-Source) | Centrally-Ducted | OVADH481B | IVADH481B |  | 48000 | 16 | 10 | 8.5 | 48000 | 38000 | 79.17% | 1.85 | 32400 | R-454B
214719908 | 2.85 | Yes | Yes | CHAMPION HEATING AND COOLING | HRCU-A-CB (Split System: Heat Pump with Remote Outdoor Unit-Air-Source) | Centrally-Ducted | HH836E2S11 | CTU48C5XFS1+TXV | TM9Y100C20MP11 | 34200 | 17 | 10 | 8.5 | 32800 | 26000 | 79.27% | 2 | 26600 | R-454B
214719841 | 2.8 | Yes | Yes | CHAMPION HEATING AND COOLING | HRCU-A-CB (Split System: Heat Pump with Remote Outdoor Unit-Air-Source) | Centrally-Ducted | HH836E2S11 | CTU48C5XFS1+TXV | TM8E120C16MP11 | 33600 | 19 | 11 | 9 | 31400 | 25400 | 80.89% | 2 | 26000 | R-454B
215934722 | 2.83 | Yes | Yes | KENMORE | HRCU-A-CB (Split System: Heat Pump with Remote Outdoor Unit-Air-Source) | Centrally-Ducted | (C,H,T)5H3V36*K*AAA* | EVM5X36M17A*+WALLCON | *97CMN0601714B* | 34000 | 20 | 11 | 8.1 | 38000 | 27200 | 71.58% | 2 | 30600 | R-454B
214396691 | 1.92 | Yes | Yes | CHAMPION HEATING AND COOLING | HRCU-A-CB (Split System: Heat Pump with Remote Outdoor Unit-Air-Source) | Centrally-Ducted | HH824E2S11 | CTF30A5ADS1 | TM8Y060A12MP11 | 23000 | 18 | 12 | 9 | 23000 | 18200 | 79.13% | 2 | 17800 | R-454B
215934872 | 2.95 | Yes | Yes | KENMORE | HRCU-A-CB (Split System: Heat Pump with Remote Outdoor Unit-Air-Source) | Centrally-Ducted | (C,H,T)5H3V36*K*AAA* | EVM5X44M21A*+WALLCON | *95CSU0601716B* | 35400 | 21.5 | 12 | 8.5 | 38500 | 29000 | 75.32% | 2.02 | 33200 | R-454B
214595002 | 2.77 | Yes | Yes | CHAMPION HEATING AND COOLING | HRCU-A-CB (Split System: Heat Pump with Remote Outdoor Unit-Air-Source) | Centrally-Ducted | HH836E2S11 | CTM36B5CDS1 | Z8ES100B12SMPS1 | 33200 | 18 | 11 | 8.5 | 30600 | 25000 | 81.7% | 2 | 27000 | R-454B
214396421 | 2.82 | Yes | Yes | CHAMPION HEATING AND COOLING | HRCU-A-CB (Split System: Heat Pump with Remote Outdoor Unit-Air-Source) | Centrally-Ducted | HH836E2S11 | CTM36C5CDS1 | TMLE080C16MP11 | 33800 | 18 | 11 | 8.5 | 31400 | 25600 | 81.53% | 2 | 27800 | R-454B
211230626 | 3.13 | Yes | No | TEMPSTAR | HRCU-A-CB (Split System: Heat Pump with Remote Outdoor Unit-Air-Source) | Centrally-Ducted | DLCURAH36ABK | EN(A,D)4X48L24** | *92ESN1002122A* | 37600 | 15.5 | 10.5 | 8.5 | 39500 | 35000 | 88.61% | 2.08 | 29400 | R-410A
212976019 | 1.95 | Yes | Yes | CARRIER | HRCU-A-CB (Split System: Heat Pump with Remote Outdoor Unit-Air-Source) | Centrally-Ducted | 38MURAQ24AB3* | CAP**3017AL* | GG96VTAB48080B** | 23400 | 17 | 10 | 8.5 | 26200 | 25000 | 95.42% | 2.08 | 19100 | R-410A
212976058 | 2.02 | Yes | Yes | CARRIER | HRCU-A-CB (Split System: Heat Pump with Remote Outdoor Unit-Air-Source) | Centrally-Ducted | 38MURAQ24AB3* | CAP**3717AL* | GG96VTAB48080B** | 24200 | 17 | 10 | 8.5 | 25800 | 22200 | 86.05% | 1.84 | 19000 | R-410A
211229965 | 3.05 | Yes | No | TEMPSTAR | HRCU-A-CB (Split System: Heat Pump with Remote Outdoor Unit-Air-Source) | Centrally-Ducted | DLCURAH36ABK | EN(A,D,W)4X48L21** | *80ES(N,L)0902120A* | 36600 | 16 | 10.5 | 8.1 | 39500 | 34800 | 88.1% | 2.04 | 29200 | R-410A
211230367 | 3 | Yes | No | TEMPSTAR | HRCU-A-CB (Split System: Heat Pump with Remote Outdoor Unit-Air-Source) | Centrally-Ducted | DLCURAH36ABK | EN(A,D,W)4X48L21** | OLV112A16A | 36000 | 15.5 | 10 | 8.1 | 38500 | 35000 | 90.91% | 2.02 | 29200 | R-410A
215932402 | 2.78 | Yes | Yes | KENMORE | HRCU-A-CB (Split System: Heat Pump with Remote Outdoor Unit-Air-Source) | Centrally-Ducted | (C,H,T)5H3V36*K*AAA* | EA*5X48M21A*+WALLCON | *80CSU1002120A* | 33400 | 20 | 11.5 | 9.5 | 34600 | 26400 | 76.3% | 2.04 | 30400 | R-454B
216374705 | 1.92 | Yes | Yes | CHAMPION HEATING AND COOLING | HRCU-A-CB (Split System: Heat Pump with Remote Outdoor Unit-Air-Source) | Centrally-Ducted | HH824E2S11 | CTM30B5ACS1 | Z9ET060B12SMPS1 | 23000 | 18 | 11.7 | 9.5 | 23000 | 18500 | 80.43% | 2 | 18000 | R-454B
215932352 | 2.72 | Yes | Yes | KENMORE | HRCU-A-CB (Split System: Heat Pump with Remote Outdoor Unit-Air-Source) | Centrally-Ducted | (C,H,T)5H3V36*K*AAA* | EA*5X42M21A*+WALLCON | *96CTN0801714B* | 32600 | 19.5 | 11 | 9.5 | 35200 | 27000 | 76.7% | 2 | 30800 | R-454B
215932302 | 2.72 | Yes | Yes | KENMORE | HRCU-A-CB (Split System: Heat Pump with Remote Outdoor Unit-Air-Source) | Centrally-Ducted | (C,H,T)5H3V36*K*AAA* | EA*5X42M21A*+WALLCON | *97CMN0602120B* | 32600 | 19 | 11 | 9.5 | 35200 | 27200 | 77.27% | 2 | 31000 | R-454B
215932052 | 2.68 | Yes | Yes | KENMORE | HRCU-A-CB (Split System: Heat Pump with Remote Outdoor Unit-Air-Source) | Centrally-Ducted | (C,H,T)5H3V36*K*AAA* | EA*5X36M17A*+WALLCON | *80CSU0601716A* | 32200 | 19.5 | 11 | 9.5 | 35000 | 27000 | 77.14% | 2 | 30800 | R-454B
215932102 | 2.67 | Yes | Yes | KENMORE | HRCU-A-CB (Split System: Heat Pump with Remote Outdoor Unit-Air-Source) | Centrally-Ducted | (C,H,T)5H3V36*K*AAA* | EA*5X36M17A*+WALLCON | *97CMN0801714B* | 32000 | 19 | 10.5 | 9.5 | 35600 | 27400 | 76.97% | 1.98 | 31400 | R-454B
215932002 | 2.57 | Yes | Yes | KENMORE | HRCU-A-CB (Split System: Heat Pump with Remote Outdoor Unit-Air-Source) | Centrally-Ducted | (C,H,T)5H3V36*K*AAA* | EA*5X30M14A*+WALLCON | *96CTN0401410B* | 30800 | 17 | 10 | 9 | 34400 | 26600 | 77.33% | 1.9 | 30400 | R-454B
215931742 | 4.67 | Yes | Yes | KENMORE | HRCU-A-CB (Split System: Heat Pump with Remote Outdoor Unit-Air-Source) | Centrally-Ducted | (C,H,T)5H3V60*K*AAA* | EA*5X61M24A*+WALLCON | *97CMN0602120B* | 56000 | 18 | 10.5 | 8.5 | 61000 | 47500 | 77.87% | 2 | 49000 | R-454B
214279898 | 1.95 | Yes | Yes | KEEPRITE | HRCU-A-CB (Split System: Heat Pump with Remote Outdoor Unit-Air-Source) | Centrally-Ducted | DLCURAH24ABK | EA*4X30L17A* | *96MSN0601716A* | 23400 | 16.5 | 10 | 9 | 25800 | 24400 | 94.57% | 2.02 | 19000 | R-410A
210596413 | 2.02 | Yes | No | BRYANT HEATING AND COOLING SYSTEMS | HRCU-A-CB (Split System: Heat Pump with Remote Outdoor Unit-Air-Source) | Centrally-Ducted | 288BNV025*0**B* | CSPH*4212AL*+UI | 83*CA48060C17*** | 24200 | 16 | 10.5 | 8.1 | 21400 | 16600 | 77.57% | 2 | 20600 | R-410A
213067491 | 1.98 | Yes | Yes | ACIQ | HRCU-A-CB (Split System: Heat Pump with Remote Outdoor Unit-Air-Source) | Centrally-Ducted | HVH825GKA2* | EA*4X42L21A*+WALLCON | *80CSU0401712A* | 23800 | 17 | 11 | 8.1 | 21400 | 16600 | 77.57% | 1.96 | 20600 | R-410A
213067504 | 1.97 | Yes | Yes | ACIQ | HRCU-A-CB (Split System: Heat Pump with Remote Outdoor Unit-Air-Source) | Centrally-Ducted | HVH825GKA2* | EA*4X42L21A*+WALLCON | *97CMN0602120A* | 23600 | 16 | 11 | 8.1 | 21400 | 16700 | 78.04% | 1.94 | 20800 | R-410A
213067505 | 1.97 | Yes | Yes | ACIQ | HRCU-A-CB (Split System: Heat Pump with Remote Outdoor Unit-Air-Source) | Centrally-Ducted | HVH825GKA2* | EA*4X42L21A*+WALLCON | *97CMN0801714A* | 23600 | 16.5 | 11 | 8.1 | 21400 | 16700 | 78.04% | 1.96 | 20800 | R-410A
213067538 | 2.02 | Yes | Yes | ACIQ | HRCU-A-CB (Split System: Heat Pump with Remote Outdoor Unit-Air-Source) | Centrally-Ducted | HVH825GKA2* | EA*4X48L21A*+WALLCON | *95CSU0802120A* | 24200 | 17 | 11 | 8.1 | 21000 | 16500 | 78.57% | 2.02 | 20400 | R-410A
213067556 | 2.02 | Yes | Yes | ACIQ | HRCU-A-CB (Split System: Heat Pump with Remote Outdoor Unit-Air-Source) | Centrally-Ducted | HVH825GKA2* | EHD4X42AAL+WALLCON | *80CSU0401712A* | 24200 | 16.5 | 11 | 8.1 | 21400 | 16600 | 77.57% | 2 | 20600 | R-410A
213067621 | 2.02 | Yes | Yes | ACIQ | HRCU-A-CB (Split System: Heat Pump with Remote Outdoor Unit-Air-Source) | Centrally-Ducted | HVH825GKA2* | EN(A,D,W)4X48L21**+WALLCON | *80CSU0401712A* | 24200 | 17.5 | 11.5 | 8.1 | 21200 | 16600 | 78.3% | 2.02 | 20600 | R-410A
213067707 | 2.73 | Yes | Yes | ACIQ | HRCU-A-CB (Split System: Heat Pump with Remote Outdoor Unit-Air-Source) | Centrally-Ducted | HVH837GKA** | EHD4X60AAL+WALLCON | *80CSU1002120A* | 32800 | 16.5 | 11 | 8.1 | 32200 | 24800 | 77.02% | 1.98 | 31200 | R-410A
212986882 | 2.02 | Yes | Yes | COMFORTMAKER | HRCU-A-CB (Split System: Heat Pump with Remote Outdoor Unit-Air-Source) | Centrally-Ducted | DLCURAH24ABK | EA*4X25L17A* | *96MSN0601412A* | 24200 | 17 | 10 | 8.5 | 25200 | 21800 | 86.51% | 1.82 | 18700 | R-410A
212986932 | 1.93 | Yes | Yes | COMFORTMAKER | HRCU-A-CB (Split System: Heat Pump with Remote Outdoor Unit-Air-Source) | Centrally-Ducted | DLCURAH24ABK | EN(A,D)4X24L14** | *96MSN0601412A* | 23200 | 16.5 | 10 | 8.5 | 27000 | 25200 | 93.33% | 2.1 | 19500 | R-410A
212986982 | 1.48 | Yes | No | COMFORTMAKER | HRCU-A-CB (Split System: Heat Pump with Remote Outdoor Unit-Air-Source) | Centrally-Ducted | DLCURAH18ABK | EA*4X19L17A* | *96MSN0601412A* | 17800 | 16.5 | 10.5 | 8.1 | 17800 | 17900 | 100.6% | 2.16 | 12100 | R-410A
212987548 | 1.47 | Yes | Yes | COMFORTMAKER | HRCU-A-CB (Split System: Heat Pump with Remote Outdoor Unit-Air-Source) | Centrally-Ducted | DLCURAH18ABK | EN(A,D)4X24L17** | *96MSN0801716A* | 17600 | 16 | 11 | 8.5 | 18600 | 19100 | 102.7% | 2.3 | 12500 | R-410A
212987800 | 1.98 | Yes | Yes | COMFORTMAKER | HRCU-A-CB (Split System: Heat Pump with Remote Outdoor Unit-Air-Source) | Centrally-Ducted | DLCURAH24ABK | EA*4X36L21A* | *96MSN0802120A* | 23800 | 17 | 10 | 8.5 | 26200 | 23600 | 90.08% | 1.96 | 19100 | R-410A
212989170 | 1.97 | Yes | Yes | COMFORTMAKER | HRCU-A-CB (Split System: Heat Pump with Remote Outdoor Unit-Air-Source) | Centrally-Ducted | DLCURAH24ABK | EA*4X36L17A* | *95MSU0601716A* | 23600 | 17 | 10 | 8.5 | 26200 | 24000 | 91.6% | 1.98 | 19100 | R-410A
211229407 | 2.97 | Yes | No | TEMPSTAR | HRCU-A-CB (Split System: Heat Pump with Remote Outdoor Unit-Air-Source) | Centrally-Ducted | DLCURAH36ABK | EA*4X48L24A* | *80VTL0902120A* | 35600 | 16.5 | 10 | 8.1 | 37800 | 34600 | 91.53% | 2.04 | 28800 | R-410A
213079850 | 3.02 | Yes | Yes | COMFORTMAKER | HRCU-A-CB (Split System: Heat Pump with Remote Outdoor Unit-Air-Source) | Centrally-Ducted | DLCURAH36ABK | EA*4X37L21A* | *92MSN1002122A* | 36200 | 16.5 | 10 | 8.5 | 38000 | 34800 | 91.58% | 2.04 | 29000 | R-410A
213079859 | 2.95 | Yes | No | COMFORTMAKER | HRCU-A-CB (Split System: Heat Pump with Remote Outdoor Unit-Air-Source) | Centrally-Ducted | DLCURAH36ABK | EA*4X42L21A* | *92MSN1002122A* | 35400 | 16.5 | 10 | 8.1 | 38500 | 35000 | 90.91% | 1.88 | 29400 | R-410A
211230150 | 2.98 | Yes | No | TEMPSTAR | HRCU-A-CB (Split System: Heat Pump with Remote Outdoor Unit-Air-Source) | Centrally-Ducted | DLCURAH36ABK | EN(A,D,W)4X48L21** | *92ESN1002120A* | 35800 | 16.5 | 10 | 8.1 | 38500 | 34800 | 90.39% | 2 | 29200 | R-410A
213080397 | 2.93 | Yes | No | COMFORTMAKER | HRCU-A-CB (Split System: Heat Pump with Remote Outdoor Unit-Air-Source) | Centrally-Ducted | DLCURAH36ABK | EA*4X42L21A* | *96MSN1002122A* | 35200 | 16 | 10 | 8.1 | 38500 | 35000 | 90.91% | 1.88 | 29400 | R-410A
213080577 | 2.97 | No | No | COMFORTMAKER | HRCU-A-CB (Split System: Heat Pump with Remote Outdoor Unit-Air-Source) | Centrally-Ducted | DLCURAH36ABK | EA*4X48L21A* | *95MSU0401712A* | 35600 | 15.2 | 9.5 | 8.1 | 38000 | 34800 | 91.58% | 2.02 | 29200 | R-410A
213080697 | 2.92 | No | No | COMFORTMAKER | HRCU-A-CB (Split System: Heat Pump with Remote Outdoor Unit-Air-Source) | Centrally-Ducted | DLCURAH36ABK | EA*4X42L21A* | *95MSU0601716A* | 35000 | 16 | 9.5 | 8.1 | 38500 | 35000 | 90.91% | 1.86 | 29400 | R-410A
215931592 | 4.67 | Yes | Yes | KENMORE | HRCU-A-CB (Split System: Heat Pump with Remote Outdoor Unit-Air-Source) | Centrally-Ducted | (C,H,T)5H3V60*K*AAA* | EA*5X60M24A*+WALLCON | *95CSU1002122B* | 56000 | 18.5 | 11.5 | 8.5 | 60500 | 45500 | 75.21% | 2.08 | 47000 | R-454B
215931992 | 2.8 | Yes | Yes | KENMORE | HRCU-A-CB (Split System: Heat Pump with Remote Outdoor Unit-Air-Source) | Centrally-Ducted | (C,H,T)5H3V36*K*AAA* | EA*5X25M17A*+WALLCON | *96CTN0601714B* | 33600 | 19.5 | 11 | 9.5 | 34400 | 26200 | 76.16% | 2.05 | 30200 | R-454B
215932112 | 2.58 | Yes | Yes | KENMORE | HRCU-A-CB (Split System: Heat Pump with Remote Outdoor Unit-Air-Source) | Centrally-Ducted | (C,H,T)5H3V36*K*AAA* | EA*5X36M17A*+WALLCON | *96CTN0401410B* | 31000 | 17.5 | 10.5 | 9 | 34200 | 26400 | 77.19% | 1.92 | 30400 | R-454B
216410924 | 2.85 | No | No | CHAMPION HEATING AND COOLING | HRCU-A-CB (Split System: Heat Pump with Remote Outdoor Unit-Air-Source) | Centrally-Ducted | HMH72B361 | XAHB36DBCN1 | Z9ET060B12SMPS1 | 34200 | 16.5 | 8.5 | 8.5 | 33800 | 23800 | 70.41% | 1.98 | 25400 | R-410A
215934922 | 2.97 | Yes | Yes | KENMORE | HRCU-A-CB (Split System: Heat Pump with Remote Outdoor Unit-Air-Source) | Centrally-Ducted | (C,H,T)5H3V36*K*AAA* | EVM5X44M21A*+WALLCON | *97CMN0802120B* | 35600 | 21.5 | 12 | 8.5 | 38000 | 28600 | 75.26% | 2.02 | 32800 | R-454B
214609090 | 2.92 | Yes | Yes | CHAMPION HEATING AND COOLING | HRCU-A-CB (Split System: Heat Pump with Remote Outdoor Unit-Air-Source) | Centrally-Ducted | HH836E2S11 | CTF48C5CFS1 | Z9ES100C16SMPS1 | 35000 | 18 | 11 | 9 | 32600 | 25800 | 79.14% | 2 | 26600 | R-454B
214395402 | 2.83 | Yes | Yes | CHAMPION HEATING AND COOLING | HRCU-A-CB (Split System: Heat Pump with Remote Outdoor Unit-Air-Source) | Centrally-Ducted | HH836E2S11 | JHC36C5CD2SS1 |  | 34000 | 19 | 11.7 | 9 | 32400 | 25200 | 77.78% | 2.1 | 26600 | R-454B
215933702 | 2.78 | Yes | Yes | KENMORE | HRCU-A-CB (Split System: Heat Pump with Remote Outdoor Unit-Air-Source) | Centrally-Ducted | (C,H,T)5H3V36*K*AAA* | ESH5X48M12A*+WALLCON | *96CTN0601714B* | 33400 | 19 | 11 | 9 | 34200 | 26000 | 76.02% | 1.94 | 30000 | R-454B
215933952 | 2.85 | Yes | Yes | KENMORE | HRCU-A-CB (Split System: Heat Pump with Remote Outdoor Unit-Air-Source) | Centrally-Ducted | (C,H,T)5H3V36*K*AAA* | ESH5X60M12A*+WALLCON | *96CTN1202422B* | 34200 | 19.5 | 11.7 | 9 | 34200 | 26000 | 76.02% | 1.94 | 29800 | R-454B
214609188 | 1.92 | Yes | Yes | CHAMPION HEATING AND COOLING | HRCU-A-CB (Split System: Heat Pump with Remote Outdoor Unit-Air-Source) | Centrally-Ducted | HH824E2S11 | CTF30A5ADS1 | Z9ES060A10SMPS1 | 23000 | 19 | 12 | 9 | 23000 | 18500 | 80.43% | 2 | 18200 | R-454B
215933652 | 2.8 | Yes | Yes | KENMORE | HRCU-A-CB (Split System: Heat Pump with Remote Outdoor Unit-Air-Source) | Centrally-Ducted | (C,H,T)5H3V36*K*AAA* | ESH5X48M12A*+WALLCON | *97CMN0602120B* | 33600 | 19 | 11 | 9 | 35200 | 27000 | 76.7% | 1.92 | 30800 | R-454B
215933502 | 2.8 | Yes | Yes | KENMORE | HRCU-A-CB (Split System: Heat Pump with Remote Outdoor Unit-Air-Source) | Centrally-Ducted | (C,H,T)5H3V36*K*AAA* | ESH5X42M12A*+WALLCON | *96CTN1202422B* | 33600 | 19 | 11.5 | 9 | 34600 | 26600 | 76.88% | 1.94 | 30400 | R-454B
215933352 | 2.8 | Yes | Yes | KENMORE | HRCU-A-CB (Split System: Heat Pump with Remote Outdoor Unit-Air-Source) | Centrally-Ducted | (C,H,T)5H3V36*K*AAA* | ESH5X42M12A*+WALLCON | *80CTL0902120B* | 33600 | 19 | 11.7 | 9 | 34600 | 26400 | 76.3% | 1.92 | 30400 | R-454B
215932982 | 2.6 | Yes | Yes | KENMORE | HRCU-A-CB (Split System: Heat Pump with Remote Outdoor Unit-Air-Source) | Centrally-Ducted | (C,H,T)5H3V36*K*AAA* | ESH5X24M12A*+WALLCON | *96CTN0401410B* | 31200 | 16 | 10 | 9 | 34800 | 26600 | 76.44% | 1.92 | 30600 | R-454B
215932532 | 2.83 | Yes | Yes | KENMORE | HRCU-A-CB (Split System: Heat Pump with Remote Outdoor Unit-Air-Source) | Centrally-Ducted | (C,H,T)5H3V36*K*AAA* | EA*5X60M24A*+WALLCON | *80CSU1002120A* | 34000 | 20 | 11.7 | 9 | 34200 | 26000 | 76.02% | 1.94 | 30000 | R-454B
216759920 | 4.33 | Yes | Yes | ECO-AIR | HRCU-A-C (Split System: Heat Pump with Remote Outdoor Unit with No Indoor Fan --Air Source) | Centrally-Ducted | ECUO-60H | ECCC-60U |  | 52000 | 16 | 10 | 8.5 | 56000 | 45000 | 80.36% | 1.8 | 37800 | R-454B
216759913 | 2 | Yes | Yes | ECO-AIR | HRCU-A-C (Split System: Heat Pump with Remote Outdoor Unit with No Indoor Fan --Air Source) | Centrally-Ducted | ECUO-24H | ECCB-24U |  | 24000 | 16 | 10 | 9.5 | 25000 | 21000 | 84% | 1.8 | 19700 | R-454B
212986890 | 1.95 | Yes | Yes | AIRQUEST | HRCU-A-CB (Split System: Heat Pump with Remote Outdoor Unit-Air-Source) | Centrally-Ducted | DLCURAH24ABK | EA*4X30L14A* | *96MSN0601412A* | 23400 | 16.5 | 10 | 8.5 | 26400 | 24600 | 93.18% | 2.04 | 19200 | R-410A
216634150 | 4.63 | No | No | ACIQ | HRCU-A-CB (Split System: Heat Pump with Remote Outdoor Unit-Air-Source) | Centrally-Ducted | H5H0V60*K*AAA* | ESH5X60M12A*+WALLCON | *97CMN1002122B* | 55500 | 17 | 8.5 | 8.5 | 60000 | 42000 | 70% | 1.9 | 51500 | R-454B
216759921 | 3.92 | Yes | No | ECO-AIR | HRCU-A-C (Split System: Heat Pump with Remote Outdoor Unit with No Indoor Fan --Air Source) | Centrally-Ducted | ECUO-60H | ECCD-60U |  | 47000 | 15.2 | 10 | 8.1 | 58000 | 43000 | 74.14% | 1.83 | 36000 | R-454B
215931494 | 4.83 | Yes | Yes | KENMORE | HRCU-A-CB (Split System: Heat Pump with Remote Outdoor Unit-Air-Source) | Centrally-Ducted | (C,H,T)5H3V60*K*AAA* | FCMA5B60L0D*+WALLCON |  | 58000 | 20 | 12.5 | 8.5 | 60000 | 44500 | 74.17% | 2.06 | 46000 | R-454B
216759912 | 1.5 | Yes | Yes | ECO-AIR | HRCU-A-C (Split System: Heat Pump with Remote Outdoor Unit with No Indoor Fan --Air Source) | Centrally-Ducted | ECUO-18H | ECCB-24U |  | 18000 | 16.1 | 11.7 | 9.5 | 19000 | 18000 | 94.74% | 2.06 | 15200 | R-454B
212988676 | 1.97 | Yes | Yes | AIRQUEST | HRCU-A-CB (Split System: Heat Pump with Remote Outdoor Unit-Air-Source) | Centrally-Ducted | DLCURAH24ABK | EA*4X36L17A* | *95MSU0401712A* | 23600 | 16.5 | 10 | 8.5 | 26200 | 23800 | 90.84% | 1.96 | 19100 | R-410A
215932732 | 2.87 | Yes | Yes | KENMORE | HRCU-A-CB (Split System: Heat Pump with Remote Outdoor Unit-Air-Source) | Centrally-Ducted | (C,H,T)5H3V36*K*AAA* | EA*5X61M21A*+WALLCON | *80CTL0902120B* | 34400 | 20.5 | 12 | 9.5 | 34200 | 26000 | 76.02% | 2.06 | 29800 | R-454B
215932782 | 2.83 | Yes | Yes | KENMORE | HRCU-A-CB (Split System: Heat Pump with Remote Outdoor Unit-Air-Source) | Centrally-Ducted | (C,H,T)5H3V36*K*AAA* | EA*5X61M21A*+WALLCON | *97CMN0601714B* | 34000 | 19.5 | 11 | 9 | 33800 | 25800 | 76.33% | 1.94 | 29600 | R-454B
213067721 | 2.75 | Yes | Yes | ACIQ | HRCU-A-CB (Split System: Heat Pump with Remote Outdoor Unit-Air-Source) | Centrally-Ducted | HVH837GKA** | EHD4X60AAL+WALLCON | *97CMN1202422A* | 33000 | 17 | 11 | 8.1 | 32200 | 25000 | 77.64% | 2 | 31400 | R-410A
204456706 | 1.97 | Yes | Yes | BRYANT HEATING AND COOLING SYSTEMS | HRCU-A-CB (Split System: Heat Pump with Remote Outdoor Unit-Air-Source) | Centrally-Ducted | 288BNV025*0**B* | CAP**3621AL*+UI | 986TC42080C17*** | 23600 | 16.5 | 11 | 8.1 | 21400 | 16700 | 78.04% | 1.94 | 20800 | R-410A
204459232 | 1.98 | Yes | No | BRYANT HEATING AND COOLING SYSTEMS | HRCU-A-CB (Split System: Heat Pump with Remote Outdoor Unit-Air-Source) | Centrally-Ducted | 288BNV025*0**B* | CSPH*3012AL*+UI | 88*TA36070C14*** | 23800 | 16 | 10.5 | 8.1 | 21800 | 16700 | 76.61% | 1.98 | 20800 | R-410A
213386481 | 2.92 | Yes | No | ECO-AIR | HRCU-A-C (Split System: Heat Pump with Remote Outdoor Unit with No Indoor Fan --Air Source) | Centrally-Ducted | MOX630-36HFN1-M3X | MVB-36B23T4N1 |  | 35000 | 15.2 | 10 | 8.5 | 36000 | 30000 | 83.33% | 1.8 | 27000 | R-410A
211229120 | 2.97 | Yes | Yes | TEMPSTAR | HRCU-A-CB (Split System: Heat Pump with Remote Outdoor Unit-Air-Source) | Centrally-Ducted | DLCURAH36ABK | EA*4X48L21A* | *95ESU0601716A* | 35600 | 16 | 10 | 8.5 | 38500 | 34600 | 89.87% | 2.04 | 29000 | R-410A
214279755 | 1.48 | Yes | Yes | KEEPRITE | HRCU-A-CB (Split System: Heat Pump with Remote Outdoor Unit-Air-Source) | Centrally-Ducted | DLCURAH18ABK | EA*4X25L17A* | *96MSN0601716A* | 17700 | 16 | 10.5 | 8.5 | 17600 | 17800 | 101.1% | 2.14 | 12000 | R-410A
216759914 | 2.5 | Yes | No | ECO-AIR | HRCU-A-C (Split System: Heat Pump with Remote Outdoor Unit with No Indoor Fan --Air Source) | Centrally-Ducted | ECUO-30H | ECCA-36U |  | 30000 | 15.3 | 10 | 9.3 | 32000 | 30400 | 95% | 1.78 | 24000 | R-454B
214398721 | 3.67 | Yes | Yes | CHAMPION HEATING AND COOLING | HRCU-A-CB (Split System: Heat Pump with Remote Outdoor Unit-Air-Source) | Centrally-Ducted | HH860E2S11 | CTF60D5CGS1 | TM9Y120D20MP11 | 44000 | 18 | 11.7 | 9 | 44000 | 33400 | 75.91% | 2 | 32400 | R-454B
216374735 | 4.46 | Yes | Yes | CHAMPION HEATING AND COOLING | HRCU-A-CB (Split System: Heat Pump with Remote Outdoor Unit-Air-Source) | Centrally-Ducted | HH860E2S11 | CTF60C5CHS1 | Z9ET100C20SMPS1 | 53500 | 19 | 11 | 8.5 | 54000 | 39000 | 72.22% | 2 | 37400 | R-454B
216411154 | 2.72 | No | No | CHAMPION HEATING AND COOLING | HRCU-A-CB (Split System: Heat Pump with Remote Outdoor Unit-Air-Source) | Centrally-Ducted | HMH72B341 | XAHB36DBCN1 | Z9ET040A10SMPS1 | 32600 | 17.5 | 9.5 | 8.5 | 32800 | 23000 | 70.12% | 1.96 | 25800 | R-410A
214398553 | 2.85 | Yes | Yes | CHAMPION HEATING AND COOLING | HRCU-A-CB (Split System: Heat Pump with Remote Outdoor Unit-Air-Source) | Centrally-Ducted | HH836E2S11 | CTF36C5CDS1 | TM9Y080C16MP11 | 34200 | 18 | 11 | 8.5 | 31600 | 25800 | 81.65% | 2 | 28000 | R-454B
215933042 | 2.77 | Yes | Yes | KENMORE | HRCU-A-CB (Split System: Heat Pump with Remote Outdoor Unit-Air-Source) | Centrally-Ducted | (C,H,T)5H3V36*K*AAA* | ESH5X36M12A*+WALLCON | *80CSU0601716A* | 33200 | 19 | 11 | 9 | 34800 | 26800 | 77.01% | 1.92 | 30600 | R-454B
215933542 | 2.78 | Yes | Yes | KENMORE | HRCU-A-CB (Split System: Heat Pump with Remote Outdoor Unit-Air-Source) | Centrally-Ducted | (C,H,T)5H3V36*K*AAA* | ESH5X48M12A*+WALLCON | *80CTL0451712B* | 33400 | 18.5 | 10.5 | 9 | 35600 | 27400 | 76.97% | 1.9 | 31200 | R-454B
215933192 | 2.75 | Yes | Yes | KENMORE | HRCU-A-CB (Split System: Heat Pump with Remote Outdoor Unit-Air-Source) | Centrally-Ducted | (C,H,T)5H3V36*K*AAA* | ESH5X36M12A*+WALLCON | *97CMN0801714B* | 33000 | 18.5 | 10.5 | 9 | 35600 | 27200 | 76.4% | 1.92 | 31200 | R-454B
213081461 | 3 | Yes | Yes | ECO-AIR | HRCU-A-CB (Split System: Heat Pump with Remote Outdoor Unit-Air-Source) | Centrally-Ducted | MOE31U-36HFN1-M | MVBE-36HWFN1-ML3E |  | 36000 | 17.6 | 10.2 | 9.2 | 38000 | 33400 | 87.89% | 1.81 | 28600 | R-410A
213078954 | 2.9 | No | No | COMFORTMAKER | HRCU-A-CB (Split System: Heat Pump with Remote Outdoor Unit-Air-Source) | Centrally-Ducted | DLCURAH36ABK | EA*4X36L17A* | *80MSU0401712A* | 34800 | 15.5 | 9.5 | 8.5 | 39000 | 35200 | 90.26% | 1.8 | 29400 | R-410A
213079002 | 2.93 | No | No | COMFORTMAKER | HRCU-A-CB (Split System: Heat Pump with Remote Outdoor Unit-Air-Source) | Centrally-Ducted | DLCURAH36ABK | EA*4X42L21A* | *80MSU0401712A* | 35200 | 16 | 9.5 | 8.1 | 38500 | 35000 | 90.91% | 1.88 | 29200 | R-410A
216759894 | 1.92 | Yes | Yes | ECO-AIR | HRCU-A-CB (Split System: Heat Pump with Remote Outdoor Unit-Air-Source) | Centrally-Ducted | ECUO-24H | ECMP-24U |  | 23000 | 18.3 | 11.7 | 10 | 24000 | 21600 | 90% | 1.87 | 20000 | R-454B
212985302 | 2.55 | No | No | AIRQUEST | HRCU-A-CB (Split System: Heat Pump with Remote Outdoor Unit-Air-Source) | Centrally-Ducted | DLCURAH30ABK | EA*4X43L21A* | *92MSN1002120A* | 30600 | 16 | 9 | 8.5 | 35000 | 26800 | 76.57% | 1.86 | 23600 | R-410A
212989144 | 2.02 | Yes | Yes | AIRQUEST | HRCU-A-CB (Split System: Heat Pump with Remote Outdoor Unit-Air-Source) | Centrally-Ducted | DLCURAH24ABK | EA*4X25L17A* | *95MSU0601716A* | 24200 | 17 | 10 | 8.5 | 25200 | 21800 | 86.51% | 1.82 | 18600 | R-410A
212987558 | 1.45 | Yes | Yes | AIRQUEST | HRCU-A-CB (Split System: Heat Pump with Remote Outdoor Unit-Air-Source) | Centrally-Ducted | DLCURAH18ABK | EN(A,D)4X30L17** | *96MSN0801716A* | 17400 | 16 | 11 | 8.1 | 17900 | 18600 | 103.9% | 2.24 | 12200 | R-410A
212989264 | 1.48 | Yes | No | AIRQUEST | HRCU-A-CB (Split System: Heat Pump with Remote Outdoor Unit-Air-Source) | Centrally-Ducted | DLCURAH18ABK | EA*4X19L17A* | *95MSU0601716A* | 17800 | 16.5 | 10.5 | 8.1 | 17800 | 17900 | 100.6% | 2.16 | 12100 | R-410A
212988976 | 2.95 | Yes | No | AIRQUEST | HRCU-A-CB (Split System: Heat Pump with Remote Outdoor Unit-Air-Source) | Centrally-Ducted | DLCURAH36ABK | EA*4X48L21A* | *95MSU0601716A* | 35400 | 16 | 10 | 8.1 | 37800 | 34600 | 91.53% | 2 | 29000 | R-410A
214398590 | 2.73 | Yes | Yes | CHAMPION HEATING AND COOLING | HRCU-A-CB (Split System: Heat Pump with Remote Outdoor Unit-Air-Source) | Centrally-Ducted | HH836E2S11 | CTM48C5CFS1 | TM9Y080C16MP11 | 32800 | 19 | 11 | 9 | 31200 | 25200 | 80.77% | 2 | 25800 | R-454B
209270320 | 2 | Yes | Yes | ECO-AIR | HRCU-A-C (Split System: Heat Pump with Remote Outdoor Unit with No Indoor Fan --Air Source) | Centrally-Ducted | MOD30-24HFN1-MW | MAC-24HWDN1-MN0 |  | 24000 | 16.5 | 10.7 | 9.5 | 25000 | 20000 | 80% | 1.95 | 21000 | R-410A
215932282 | 2.73 | Yes | Yes | KENMORE | HRCU-A-CB (Split System: Heat Pump with Remote Outdoor Unit-Air-Source) | Centrally-Ducted | (C,H,T)5H3V36*K*AAA* | EA*5X42M21A*+WALLCON | *95CSU1002122B* | 32800 | 20 | 11.5 | 9.5 | 34600 | 26600 | 76.88% | 2.02 | 30400 | R-454B
215931982 | 2.7 | Yes | Yes | KENMORE | HRCU-A-CB (Split System: Heat Pump with Remote Outdoor Unit-Air-Source) | Centrally-Ducted | (C,H,T)5H3V36*K*AAA* | EA*5X25M17A*+WALLCON | *96CTN0401410B* | 32400 | 18 | 10.5 | 9 | 33800 | 26000 | 76.92% | 1.96 | 29800 | R-454B
216635275 | 2.62 | Yes | Yes | ACIQ | HRCU-A-CB (Split System: Heat Pump with Remote Outdoor Unit-Air-Source) | Centrally-Ducted | H5H3V36*K*AAA* | EA*5X24M17A*+WALLCON | *97CMN0601714B* | 31400 | 18.5 | 10 | 9.5 | 35000 | 27000 | 77.14% | 1.98 | 31000 | R-454B
216635327 | 2.77 | Yes | Yes | ACIQ | HRCU-A-CB (Split System: Heat Pump with Remote Outdoor Unit-Air-Source) | Centrally-Ducted | H5H3V36*K*AAA* | EA*5X48M21A*+WALLCON | *95CSU0601716B* | 33200 | 19.5 | 11 | 9.5 | 35000 | 26800 | 76.57% | 2.02 | 30600 | R-454B
216635340 | 2.83 | Yes | Yes | ACIQ | HRCU-A-CB (Split System: Heat Pump with Remote Outdoor Unit-Air-Source) | Centrally-Ducted | H5H3V36*K*AAA* | EA*5X60M24A*+WALLCON | *95CSU1002122B* | 34000 | 20.5 | 12 | 9.5 | 34000 | 25800 | 75.88% | 2.04 | 29600 | R-454B
213069611 | 3 | Yes | No | ACIQ | HRCU-A-CB (Split System: Heat Pump with Remote Outdoor Unit-Air-Source) | Centrally-Ducted | DLCURAH36ABK | EN(A,D)4X48L24** | OLV112A16A | 36000 | 15.5 | 10 | 8.1 | 38500 | 35000 | 90.91% | 2.02 | 29200 | R-410A
213386480 | 2.92 | Yes | No | ECO-AIR | HRCU-A-C (Split System: Heat Pump with Remote Outdoor Unit with No Indoor Fan --Air Source) | Centrally-Ducted | MOE31U-36HFN1-M | MVB-36B23T4N1 |  | 35000 | 15.5 | 10 | 8.6 | 38000 | 31600 | 83.16% | 1.85 | 27400 | R-410A
206765786 | 1.97 | Yes | Yes | KEEPRITE | HRCU-A-CB (Split System: Heat Pump with Remote Outdoor Unit-Air-Source) | Centrally-Ducted | CVH825GKA3* | EA*4X36L21A*+WALLCON | *97CMN0801714A* | 23600 | 16.5 | 11 | 8.1 | 21600 | 16700 | 77.31% | 1.92 | 20800 | R-410A
215933082 | 2.77 | Yes | Yes | KENMORE | HRCU-A-CB (Split System: Heat Pump with Remote Outdoor Unit-Air-Source) | Centrally-Ducted | (C,H,T)5H3V36*K*AAA* | ESH5X36M12A*+WALLCON | *80CTL0701716B* | 33200 | 18.5 | 11 | 9 | 35200 | 27000 | 76.7% | 1.92 | 31000 | R-454B
215932632 | 2.83 | Yes | Yes | KENMORE | HRCU-A-CB (Split System: Heat Pump with Remote Outdoor Unit-Air-Source) | Centrally-Ducted | (C,H,T)5H3V36*K*AAA* | EA*5X60M24A*+WALLCON | *97CMN1202422B* | 34000 | 20.5 | 11.7 | 9.5 | 34200 | 26000 | 76.02% | 2.06 | 29800 | R-454B
213770511 | 1.93 | Yes | No | DAY & NIGHT | HRCU-A-CB (Split System: Heat Pump with Remote Outdoor Unit-Air-Source) | Centrally-Ducted | CVH825GKA2* | EA*4X24L17A*+WALLCON | *80CTL0701716B* | 23200 | 16.5 | 10.5 | 8.1 | 22000 | 16800 | 76.36% | 1.9 | 21000 | R-410A
213770611 | 2.03 | Yes | Yes | DAY & NIGHT | HRCU-A-CB (Split System: Heat Pump with Remote Outdoor Unit-Air-Source) | Centrally-Ducted | CVH825GKA2* | EA*4X25L17A*+WALLCON | *80CTL0701716B* | 24400 | 16.5 | 11 | 8.1 | 21200 | 16700 | 78.77% | 2.02 | 20600 | R-410A
216683454 | 1.45 | Yes | No | KEEPRITE | HRCU-A-CB (Split System: Heat Pump with Remote Outdoor Unit-Air-Source) | Centrally-Ducted | DLCURAH18ABK | EHD4X24AAL | *97VTN1202422A* | 17400 | 15.2 | 10 | 8.1 | 18100 | 18400 | 101.7% | 2.05 | 12300 | R-410A
213770831 | 1.97 | Yes | Yes | DAY & NIGHT | HRCU-A-CB (Split System: Heat Pump with Remote Outdoor Unit-Air-Source) | Centrally-Ducted | CVH825GKA2* | EA*4X36L17A*+WALLCON | *80CTL0701716B* | 23600 | 16.5 | 11 | 8.1 | 21400 | 16700 | 78.04% | 1.94 | 20800 | R-410A
216374679 | 2.7 | Yes | Yes | CHAMPION HEATING AND COOLING | HRCU-A-CB (Split System: Heat Pump with Remote Outdoor Unit-Air-Source) | Centrally-Ducted | HH836E2S11 | CTM48C5CFS1 | Z9ET100C16SMPS1 | 32400 | 19 | 11 | 9.5 | 30200 | 23400 | 77.48% | 2 | 26000 | R-454B
214397810 | 2.88 | Yes | Yes | CHAMPION HEATING AND COOLING | HRCU-A-CB (Split System: Heat Pump with Remote Outdoor Unit-Air-Source) | Centrally-Ducted | HH836E2S11 | CTF48C5CFS1 | TM8E080C20MP11 | 34600 | 17 | 11 | 8.5 | 32800 | 25800 | 78.66% | 2 | 26400 | R-454B
214398209 | 2.87 | Yes | Yes | CHAMPION HEATING AND COOLING | HRCU-A-CB (Split System: Heat Pump with Remote Outdoor Unit-Air-Source) | Centrally-Ducted | HH836E2S11 | CTF48C5CFS1+JMC16C2SN1 |  | 34400 | 19 | 11.7 | 9 | 32000 | 25200 | 78.75% | 2 | 25800 | R-454B
215936962 | 3 | Yes | Yes | KENMORE | HRCU-A-CB (Split System: Heat Pump with Remote Outdoor Unit-Air-Source) | Centrally-Ducted | (C,H,T)5H3V36*K*AAA* | EVD5X61M24A*+WALLCON | *96CTN1202422B* | 36000 | 22 | 12.5 | 8.5 | 37600 | 28400 | 75.53% | 2.04 | 32200 | R-454B
216374761 | 1.92 | Yes | Yes | CHAMPION HEATING AND COOLING | HRCU-A-CB (Split System: Heat Pump with Remote Outdoor Unit-Air-Source) | Centrally-Ducted | HH824E2S11 | CTF36B5ADS1 | Z9ET060B12SMPS1 | 23000 | 18 | 12 | 9.5 | 23000 | 18300 | 79.57% | 2 | 18600 | R-454B
214397744 | 2.83 | Yes | Yes | CHAMPION HEATING AND COOLING | HRCU-A-CB (Split System: Heat Pump with Remote Outdoor Unit-Air-Source) | Centrally-Ducted | HH836E2S11 | CTF36C5CDS1 | TM8V100C16MP12 | 34000 | 18 | 11 | 8.5 | 31600 | 26000 | 82.28% | 2 | 28200 | R-454B
213297811 | 2.65 | Yes | No | CHAMPION HEATING AND COOLING | HRCU-A-CB (Split System: Heat Pump with Remote Outdoor Unit-Air-Source) | Centrally-Ducted | HMH72B341 | XAHC30CXXN1+TXV | Z8ES080B12SMPS1 | 31800 | 17 | 10 | 8.1 | 32200 | 22600 | 70.19% | 2 | 24800 | R-410A
214397820 | 2.83 | Yes | Yes | CHAMPION HEATING AND COOLING | HRCU-A-CB (Split System: Heat Pump with Remote Outdoor Unit-Air-Source) | Centrally-Ducted | HH836E2S11 | CTF48C5CFS1 | TM9E080C20MP12 | 34000 | 17 | 11 | 9 | 32000 | 25400 | 79.38% | 2 | 26200 | R-454B
214398000 | 4.46 | Yes | Yes | CHAMPION HEATING AND COOLING | HRCU-A-CB (Split System: Heat Pump with Remote Outdoor Unit-Air-Source) | Centrally-Ducted | HH860E2S11 | CTF60C5CHS1+JMC17C2SN1 |  | 53500 | 19 | 12 | 9 | 53500 | 38000 | 71.03% | 2 | 36400 | R-454B
214397600 | 4.46 | Yes | Yes | CHAMPION HEATING AND COOLING | HRCU-A-CB (Split System: Heat Pump with Remote Outdoor Unit-Air-Source) | Centrally-Ducted | HH860E2S11 | CTF60C5CHS1+JMVT17CC2N1 |  | 53500 | 19 | 12 | 9 | 53000 | 38000 | 71.7% | 2 | 36400 | R-454B
215933962 | 2.75 | Yes | Yes | KENMORE | HRCU-A-CB (Split System: Heat Pump with Remote Outdoor Unit-Air-Source) | Centrally-Ducted | (C,H,T)5H3V36*K*AAA* | FCMA5B36L0C*+WALLCON |  | 33000 | 20.5 | 11.7 | 9.5 | 34800 | 26800 | 77.01% | 2 | 30600 | R-454B
215933512 | 2.8 | Yes | Yes | KENMORE | HRCU-A-CB (Split System: Heat Pump with Remote Outdoor Unit-Air-Source) | Centrally-Ducted | (C,H,T)5H3V36*K*AAA* | ESH5X48M12A*+WALLCON | *80CSU0401712A* | 33600 | 19.5 | 11.5 | 9 | 35000 | 26600 | 76% | 1.92 | 30600 | R-454B
215933712 | 2.82 | Yes | Yes | KENMORE | HRCU-A-CB (Split System: Heat Pump with Remote Outdoor Unit-Air-Source) | Centrally-Ducted | (C,H,T)5H3V36*K*AAA* | ESH5X48M12A*+WALLCON | *96CTN1202422B* | 33800 | 19.5 | 11.7 | 9 | 34600 | 26400 | 76.3% | 1.92 | 30400 | R-454B
215933242 | 2.75 | Yes | Yes | KENMORE | HRCU-A-CB (Split System: Heat Pump with Remote Outdoor Unit-Air-Source) | Centrally-Ducted | (C,H,T)5H3V36*K*AAA* | ESH5X36M12A*+WALLCON | *96CTN0601714B* | 33000 | 18.5 | 10.5 | 9 | 34400 | 26200 | 76.16% | 1.92 | 30200 | R-454B
211263027 | 1.53 | Yes | Yes | BRYANT HEATING AND COOLING SYSTEMS | HRCU-A-CB (Split System: Heat Pump with Remote Outdoor Unit-Air-Source) | Centrally-Ducted | 38MURAQ18AB3* | CNPV*2417AL* | 83*SA36040E17*** | 18400 | 16 | 11 | 8.5 | 19200 | 18500 | 96.35% | 2.24 | 12700 | R-410A
211263962 | 1.5 | Yes | Yes | BRYANT HEATING AND COOLING SYSTEMS | HRCU-A-CB (Split System: Heat Pump with Remote Outdoor Unit-Air-Source) | Centrally-Ducted | 38MURAQ18AB3* | CNPV*3017AL* | 926SA36060V14*** | 18000 | 16 | 11 | 8.5 | 18600 | 18400 | 98.92% | 2.22 | 12400 | R-410A
212971158 | 1.95 | Yes | Yes | CARRIER | HRCU-A-CB (Split System: Heat Pump with Remote Outdoor Unit-Air-Source) | Centrally-Ducted | 38MURAQ24AB3* | CAP**3017AL* | 58TP*B045V14**12 | 23400 | 17 | 10 | 8.5 | 26200 | 24800 | 94.66% | 2.08 | 19100 | R-410A
212971394 | 1.95 | Yes | Yes | CARRIER | HRCU-A-CB (Split System: Heat Pump with Remote Outdoor Unit-Air-Source) | Centrally-Ducted | 38MURAQ24AB3* | CAP**2414AL* | 58TP*B070V14**12 | 23400 | 17 | 10 | 9 | 27000 | 26000 | 96.3% | 2.18 | 19400 | R-410A
214606524 | 4.33 | Yes | No | CHAMPION HEATING AND COOLING | HRCU-A-C (Split System: Heat Pump with Remote Outdoor Unit with No Indoor Fan --Air Source) | Centrally-Ducted | HH860E2S11 | CTF60D5CJS1 |  | 52000 | 15.2 | 10 | 8.5 | 55000 | 40000 | 72.73% | 2 | 38000 | R-454B
213080829 | 3.05 | Yes | Yes | COMFORTMAKER | HRCU-A-CB (Split System: Heat Pump with Remote Outdoor Unit-Air-Source) | Centrally-Ducted | DLCURAH36ABK | EA*4X43L21A* | *95MSU0802120A* | 36600 | 16 | 10 | 8.5 | 38500 | 35000 | 90.91% | 2.08 | 29200 | R-410A
215319174 | 4.5 | Yes | Yes | LPS Legacy | HRCU-A-CB (Split System: Heat Pump with Remote Outdoor Unit-Air-Source) | Centrally-Ducted | D5CUHAH60AAK | D5FUHAH60XAK |  | 54000 | 17.5 | 12 | 9.5 | 55000 | 54000 | 98.18% | 1.9 | 35000 | R-454B
215932792 | 2.85 | Yes | Yes | KENMORE | HRCU-A-CB (Split System: Heat Pump with Remote Outdoor Unit-Air-Source) | Centrally-Ducted | (C,H,T)5H3V36*K*AAA* | EA*5X61M21A*+WALLCON | *97CMN0602120B* | 34200 | 20 | 11.5 | 9 | 34800 | 26600 | 76.44% | 1.92 | 30400 | R-454B
215932472 | 2.75 | Yes | Yes | KENMORE | HRCU-A-CB (Split System: Heat Pump with Remote Outdoor Unit-Air-Source) | Centrally-Ducted | (C,H,T)5H3V36*K*AAA* | EA*5X48M21A*+WALLCON | *97CMN0601714B* | 33000 | 19.5 | 11 | 9.5 | 34000 | 26000 | 76.47% | 2.04 | 29800 | R-454B
215932692 | 2.83 | Yes | Yes | KENMORE | HRCU-A-CB (Split System: Heat Pump with Remote Outdoor Unit-Air-Source) | Centrally-Ducted | (C,H,T)5H3V36*K*AAA* | EA*5X61M21A*+WALLCON | *80CTL0451712B* | 34000 | 19.5 | 11 | 9 | 35200 | 26800 | 76.14% | 1.92 | 30800 | R-454B
215932742 | 2.87 | Yes | Yes | KENMORE | HRCU-A-CB (Split System: Heat Pump with Remote Outdoor Unit-Air-Source) | Centrally-Ducted | (C,H,T)5H3V36*K*AAA* | EA*5X61M21A*+WALLCON | *80CTL1102120B* | 34400 | 20.5 | 12 | 9.5 | 34200 | 26000 | 76.02% | 2.06 | 30000 | R-454B
216374603 | 1.92 | Yes | Yes | CHAMPION HEATING AND COOLING | HRCU-A-CB (Split System: Heat Pump with Remote Outdoor Unit-Air-Source) | Centrally-Ducted | HH824E2S11 | CTF36B5ADS1 | Z9ET080B12SMPS1 | 23000 | 18 | 12 | 9.5 | 23000 | 17500 | 76.09% | 2 | 17600 | R-454B
214397951 | 1.92 | Yes | Yes | CHAMPION HEATING AND COOLING | HRCU-A-CB (Split System: Heat Pump with Remote Outdoor Unit-Air-Source) | Centrally-Ducted | HH824E2S11 | CTF36B5ADS1 | TM9V060B12MP12 | 23000 | 18 | 12 | 9.5 | 23000 | 18800 | 81.74% | 2 | 18500 | R-454B
215932292 | 2.7 | Yes | Yes | KENMORE | HRCU-A-CB (Split System: Heat Pump with Remote Outdoor Unit-Air-Source) | Centrally-Ducted | (C,H,T)5H3V36*K*AAA* | EA*5X42M21A*+WALLCON | *97CMN0601714B* | 32400 | 19 | 10.5 | 9.5 | 34400 | 26400 | 76.74% | 2.04 | 30200 | R-454B
215931962 | 2.62 | Yes | Yes | KENMORE | HRCU-A-CB (Split System: Heat Pump with Remote Outdoor Unit-Air-Source) | Centrally-Ducted | (C,H,T)5H3V36*K*AAA* | EA*5X24M17A*+WALLCON | *96CTN0601714B* | 31400 | 18.5 | 10 | 9.5 | 35000 | 26800 | 76.57% | 2 | 30800 | R-454B
215932032 | 2.65 | Yes | Yes | KENMORE | HRCU-A-CB (Split System: Heat Pump with Remote Outdoor Unit-Air-Source) | Centrally-Ducted | (C,H,T)5H3V36*K*AAA* | EA*5X30M17A*+WALLCON | *96CTN0601714B* | 31800 | 19 | 10.5 | 9.5 | 34600 | 26600 | 76.88% | 2 | 30600 | R-454B
215932132 | 2.68 | Yes | Yes | KENMORE | HRCU-A-CB (Split System: Heat Pump with Remote Outdoor Unit-Air-Source) | Centrally-Ducted | (C,H,T)5H3V36*K*AAA* | EA*5X36M17A*+WALLCON | *96CTN0801714B* | 32200 | 19 | 10.5 | 9.5 | 35400 | 27200 | 76.84% | 1.98 | 31200 | R-454B
215932182 | 2.82 | Yes | Yes | KENMORE | HRCU-A-CB (Split System: Heat Pump with Remote Outdoor Unit-Air-Source) | Centrally-Ducted | (C,H,T)5H3V36*K*AAA* | EA*5X37M21A*+WALLCON | *96CTN0601714B* | 33800 | 19.5 | 11 | 9.5 | 34200 | 26000 | 76.02% | 2.06 | 30000 | R-454B
211227773 | 2.93 | Yes | No | TEMPSTAR | HRCU-A-CB (Split System: Heat Pump with Remote Outdoor Unit-Air-Source) | Centrally-Ducted | DLCURAH36ABK | EA*4X42L24A* | *80ES(N,L)0702116A* | 35200 | 16 | 10 | 8.1 | 38500 | 35000 | 90.91% | 1.88 | 29400 | R-410A
216635357 | 2.87 | Yes | Yes | ACIQ | HRCU-A-CB (Split System: Heat Pump with Remote Outdoor Unit-Air-Source) | Centrally-Ducted | H5H3V36*K*AAA* | EA*5X61M21A*+WALLCON | *95CSU0802120B* | 34400 | 20 | 11.7 | 9 | 34400 | 26200 | 76.16% | 1.96 | 30000 | R-454B
216635373 | 2.87 | Yes | Yes | ACIQ | HRCU-A-CB (Split System: Heat Pump with Remote Outdoor Unit-Air-Source) | Centrally-Ducted | H5H3V36*K*AAA* | EA*5X61M24A*+WALLCON | *97CMN0802120B* | 34400 | 20.5 | 12 | 9.5 | 34400 | 26000 | 75.58% | 2.06 | 30000 | R-454B
214279937 | 2.02 | Yes | Yes | KEEPRITE | HRCU-A-CB (Split System: Heat Pump with Remote Outdoor Unit-Air-Source) | Centrally-Ducted | DLCURAH24ABK | EA*4X37L17A* | *96MSN0601716A* | 24200 | 16.5 | 10 | 9 | 25400 | 21800 | 85.83% | 1.82 | 18800 | R-410A
216635260 | 4.75 | Yes | Yes | ACIQ | HRCU-A-CB (Split System: Heat Pump with Remote Outdoor Unit-Air-Source) | Centrally-Ducted | H5H3V60*K*AAA* | EA*5X61M24A*+WALLCON | *96CTN1202422B* | 57000 | 18.5 | 11.5 | 8.5 | 60500 | 46500 | 76.86% | 2.02 | 47500 | R-454B
215933092 | 2.77 | Yes | Yes | KENMORE | HRCU-A-CB (Split System: Heat Pump with Remote Outdoor Unit-Air-Source) | Centrally-Ducted | (C,H,T)5H3V36*K*AAA* | ESH5X36M12A*+WALLCON | *80CTL0702120B* | 33200 | 19 | 11 | 9 | 35000 | 26800 | 76.57% | 1.92 | 30800 | R-454B
215933142 | 2.75 | Yes | Yes | KENMORE | HRCU-A-CB (Split System: Heat Pump with Remote Outdoor Unit-Air-Source) | Centrally-Ducted | (C,H,T)5H3V36*K*AAA* | ESH5X36M12A*+WALLCON | *95CSU0601716B* | 33000 | 18.5 | 11 | 9 | 35400 | 27200 | 76.84% | 1.92 | 31000 | R-454B
215932892 | 2.87 | Yes | Yes | KENMORE | HRCU-A-CB (Split System: Heat Pump with Remote Outdoor Unit-Air-Source) | Centrally-Ducted | (C,H,T)5H3V36*K*AAA* | EA*5X61M24A*+WALLCON | *95CSU0802120B* | 34400 | 20.5 | 12 | 9.5 | 34400 | 26000 | 75.58% | 2.06 | 30000 | R-454B
215932642 | 2.83 | Yes | Yes | KENMORE | HRCU-A-CB (Split System: Heat Pump with Remote Outdoor Unit-Air-Source) | Centrally-Ducted | (C,H,T)5H3V36*K*AAA* | EA*5X60M24A*+WALLCON | *96CTN1002122B* | 34000 | 20.5 | 12 | 9.5 | 34000 | 25800 | 75.88% | 2.06 | 29800 | R-454B
215932842 | 2.87 | Yes | Yes | KENMORE | HRCU-A-CB (Split System: Heat Pump with Remote Outdoor Unit-Air-Source) | Centrally-Ducted | (C,H,T)5H3V36*K*AAA* | EA*5X61M21A*+WALLCON | *96CTN1002122B* | 34400 | 20.5 | 12 | 9.5 | 34200 | 26000 | 76.02% | 2.06 | 30000 | R-454B
211228165 | 3.08 | Yes | No | TEMPSTAR | HRCU-A-CB (Split System: Heat Pump with Remote Outdoor Unit-Air-Source) | Centrally-Ducted | DLCURAH36ABK | EA*4X42L24A* | OLV154F20A | 37000 | 15.2 | 10 | 8.5 | 40000 | 35400 | 88.5% | 1.96 | 29600 | R-410A
215931702 | 4.75 | Yes | Yes | KENMORE | HRCU-A-CB (Split System: Heat Pump with Remote Outdoor Unit-Air-Source) | Centrally-Ducted | (C,H,T)5H3V60*K*AAA* | EA*5X61M24A*+WALLCON | *80CTL0902120B* | 57000 | 19 | 11.5 | 8.5 | 60500 | 46500 | 76.86% | 2.04 | 47500 | R-454B
215934842 | 2.97 | Yes | Yes | KENMORE | HRCU-A-CB (Split System: Heat Pump with Remote Outdoor Unit-Air-Source) | Centrally-Ducted | (C,H,T)5H3V36*K*AAA* | EVM5X44M21A*+WALLCON | *80CTL0901716B* | 35600 | 22 | 12 | 8.5 | 38000 | 28600 | 75.26% | 2.02 | 32800 | R-454B
215933572 | 2.8 | Yes | Yes | KENMORE | HRCU-A-CB (Split System: Heat Pump with Remote Outdoor Unit-Air-Source) | Centrally-Ducted | (C,H,T)5H3V36*K*AAA* | ESH5X48M12A*+WALLCON | *80CTL0702120B* | 33600 | 19.5 | 11.5 | 9 | 34800 | 26600 | 76.44% | 1.94 | 30600 | R-454B
215934192 | 3.79 | Yes | Yes | KENMORE | HRCU-A-CB (Split System: Heat Pump with Remote Outdoor Unit-Air-Source) | Centrally-Ducted | (C,H,T)5H3V48*K*AAA* | EA*5X61M21A*+WALLCON | *80CTL0902120B* | 45500 | 21.5 | 11.5 | 9.5 | 48500 | 36600 | 75.46% | 2 | 39500 | R-454B
216374689 | 3.71 | Yes | Yes | CHAMPION HEATING AND COOLING | HRCU-A-CB (Split System: Heat Pump with Remote Outdoor Unit-Air-Source) | Centrally-Ducted | HH860E2S11 | CTF60D5CGS1 | Z9ET120D20SMPS1 | 44500 | 17 | 11.7 | 9 | 45000 | 32600 | 72.44% | 2 | 33200 | R-454B
214239970 | 2.7 | Yes | Yes | KEEPRITE | HRCU-A-CB (Split System: Heat Pump with Remote Outdoor Unit-Air-Source) | Centrally-Ducted | CVH837GKA** | EN(A,D)4X48L24**+WALLCON | *80CTL0902120B* | 32400 | 17 | 11.7 | 8.1 | 32600 | 24600 | 75.46% | 1.96 | 31400 | R-410A
212980987 | 1.97 | Yes | Yes | COMFORTMAKER | HRCU-A-CB (Split System: Heat Pump with Remote Outdoor Unit-Air-Source) | Centrally-Ducted | DLCURAH24ABK | EA*4X36L21A* | *80MS(N,L)1102120A* | 23600 | 17.5 | 10 | 8.5 | 26200 | 23800 | 90.84% | 2 | 19000 | R-410A
216374624 | 1.92 | Yes | Yes | CHAMPION HEATING AND COOLING | HRCU-A-CB (Split System: Heat Pump with Remote Outdoor Unit-Air-Source) | Centrally-Ducted | HH824E2S11 | CTF30B5ACS1 | Z9ET080B12SMPS1 | 23000 | 18 | 12 | 9.5 | 23000 | 18100 | 78.7% | 2 | 17900 | R-454B
211244582 | 2.02 | Yes | No | COMFORTMAKER | HRCU-A-CB (Split System: Heat Pump with Remote Outdoor Unit-Air-Source) | Centrally-Ducted | DLCURAH24ABK | EN(A,D)4X30L17** | *96VTN0801716A* | 24200 | 16.5 | 10.5 | 8.1 | 26200 | 23000 | 87.79% | 1.9 | 19100 | R-410A
211244666 | 2 | Yes | No | COMFORTMAKER | HRCU-A-CB (Split System: Heat Pump with Remote Outdoor Unit-Air-Source) | Centrally-Ducted | DLCURAH24ABK | EN(A,D)4X30L17** | *96VTN0601714A* | 24000 | 16.5 | 10 | 8.1 | 26200 | 23200 | 88.55% | 1.92 | 19100 | R-410A
216634334 | 2.88 | No | No | ACIQ | HRCU-A-CB (Split System: Heat Pump with Remote Outdoor Unit-Air-Source) | Centrally-Ducted | H5H0V36*K*AAA* | ESH5X60M12A*+WALLCON | *97CTN0802120A* | 34600 | 16.5 | 9.5 | 8.5 | 34600 | 24800 | 71.68% | 1.8 | 30000 | R-454B
212974690 | 1.43 | Yes | No | CARRIER | HRCU-A-CB (Split System: Heat Pump with Remote Outdoor Unit-Air-Source) | Centrally-Ducted | 38MURAQ18AB3* | CNPV*1814AL* | 59TP6C040V14**10 | 17100 | 15.5 | 10.5 | 8.1 | 18400 | 19800 | 107.6% | 2.38 | 12400 | R-410A
212974704 | 1.44 | Yes | No | CARRIER | HRCU-A-CB (Split System: Heat Pump with Remote Outdoor Unit-Air-Source) | Centrally-Ducted | 38MURAQ18AB3* | CNPV*2414AL* | GG96VTAB30040A** | 17300 | 15.5 | 10.5 | 8.5 | 18400 | 19200 | 104.3% | 2.3 | 12400 | R-410A
213297961 | 2.83 | No | No | CHAMPION HEATING AND COOLING | HRCU-A-CB (Split System: Heat Pump with Remote Outdoor Unit-Air-Source) | Centrally-Ducted | HMH72B341 | XAHC36DXXN1+TXV | Z8ES100C16SMPS1 | 34000 | 17.5 | 9.5 | 8.1 | 33400 | 24000 | 71.86% | 2.08 | 25200 | R-410A
213297576 | 2.78 | No | No | CHAMPION HEATING AND COOLING | HRCU-A-CB (Split System: Heat Pump with Remote Outdoor Unit-Air-Source) | Centrally-Ducted | HMH72B341 | XAHC36DBCN1 | Z8ES100B12LMPS1 | 33400 | 17.5 | 9.5 | 8.1 | 32800 | 23200 | 70.73% | 2.02 | 24800 | R-410A
206790294 | 2.77 | Yes | Yes | BRYANT HEATING AND COOLING SYSTEMS | HRCU-A-CB (Split System: Heat Pump with Remote Outdoor Unit-Air-Source) | Centrally-Ducted | 284ANV036*0**B* | CAP**4224AL*+UI | 88*TA66135C24*** | 33200 | 19.5 | 12 | 9.5 | 35400 | 26400 | 74.58% | 2 | 32000 | R-410A
206790328 | 2.8 | Yes | Yes | BRYANT HEATING AND COOLING SYSTEMS | HRCU-A-CB (Split System: Heat Pump with Remote Outdoor Unit-Air-Source) | Centrally-Ducted | 284ANV036*0**B* | CAP**4821AL*+UI | 987MB60060C21*** | 33600 | 19 | 12 | 9 | 35000 | 26000 | 74.29% | 2.02 | 31200 | R-410A
206790343 | 2.87 | Yes | Yes | BRYANT HEATING AND COOLING SYSTEMS | HRCU-A-CB (Split System: Heat Pump with Remote Outdoor Unit-Air-Source) | Centrally-Ducted | 284ANV036*0**B* | CAP**6024AL*+UI | 986TC66120C24*** | 34400 | 20 | 12.5 | 9 | 34400 | 25000 | 72.67% | 2.02 | 30000 | R-410A
206790346 | 2.85 | Yes | Yes | BRYANT HEATING AND COOLING SYSTEMS | HRCU-A-CB (Split System: Heat Pump with Remote Outdoor Unit-Air-Source) | Centrally-Ducted | 284ANV036*0**B* | CAP**6024AL*+UI | 987MB66120C24*** | 34200 | 19.5 | 12.5 | 9 | 34400 | 25200 | 73.26% | 2 | 30200 | R-410A
213297626 | 2.83 | Yes | Yes | CHAMPION HEATING AND COOLING | HRCU-A-CB (Split System: Heat Pump with Remote Outdoor Unit-Air-Source) | Centrally-Ducted | HMH72B341 | XAHC36DBCN1 | Z8ES080C16LMPS1 | 34000 | 17.5 | 10 | 8.5 | 33400 | 23600 | 70.66% | 2.08 | 25000 | R-410A
214442632 | 2.92 | Yes | No | ECO-AIR | HRCU-A-C (Split System: Heat Pump with Remote Outdoor Unit with No Indoor Fan --Air Source) | Centrally-Ducted | MOX630-36HFN1-M3X | MAC-36HWFN1-M |  | 35000 | 15.2 | 10 | 8.5 | 36000 | 30000 | 83.33% | 1.8 | 27000 | R-410A
211228108 | 3.05 | Yes | No | TEMPSTAR | HRCU-A-CB (Split System: Heat Pump with Remote Outdoor Unit-Air-Source) | Centrally-Ducted | DLCURAH36ABK | EA*4X42L24A* | *95ESU1002122A* | 36600 | 15.2 | 10 | 8.1 | 40000 | 35200 | 88% | 1.94 | 29600 | R-410A
215931602 | 4.58 | Yes | No | KENMORE | HRCU-A-CB (Split System: Heat Pump with Remote Outdoor Unit-Air-Source) | Centrally-Ducted | (C,H,T)5H3V60*K*AAA* | EA*5X60M24A*+WALLCON | *97CMN0602120B* | 55000 | 17.5 | 10.5 | 8.1 | 61000 | 47000 | 77.05% | 1.95 | 48000 | R-454B
211206929 | 3.63 | Yes | Yes | CHAMPION HEATING AND COOLING | HRCU-A-CB (Split System: Heat Pump with Remote Outdoor Unit-Air-Source) | Centrally-Ducted | HL20B4821 | XAMC48HE3N1+CC | TM9V100C16MP12 | 43500 | 19 | 12 | 9 | 44000 | 36200 | 82.27% | 2.14 | 41500 | R-410A
209270314 | 2 | Yes | No | ECO-AIR | HRCU-A-C (Split System: Heat Pump with Remote Outdoor Unit with No Indoor Fan --Air Source) | Centrally-Ducted | MOX430U-24HFN1-MR0 | MAC-24HWDN1-MN0 |  | 24000 | 15.7 | 10 | 9.8 | 25600 | 18500 | 72.27% | 2.2 | 22000 | R-410A
216720946 | 1.92 | Yes | Yes | COMFORTSTAR | HRCU-A-CB (Split System: Heat Pump with Remote Outdoor Unit-Air-Source) | Centrally-Ducted | CPH3-24CD(O) | AHU3-24-SG3 |  | 23000 | 18.3 | 11.7 | 10 | 24000 | 21600 | 90% | 1.87 | 20000 | R-454B
216453273 | 4.42 | Yes | Yes | TRANE | HRCU-A-CB (Split System: Heat Pump with Remote Outdoor Unit-Air-Source) | Centrally-Ducted | 5TWV0X60A1 | 5TXCD010AS3 | S8V2C100M5PCB | 53000 | 18.4 | 10.5 | 9 | 54000 | 38000 | 70.37% | 2 | 47500 | R-454B
213297476 | 2.75 | No | Yes | CHAMPION HEATING AND COOLING | HRCU-A-CB (Split System: Heat Pump with Remote Outdoor Unit-Air-Source) | Centrally-Ducted | HMH72B341 | XAFB36DBCN1 | Z9ES060B12SMPS1 | 33000 | 16.5 | 10 | 8.5 | 32000 | 22400 | 70% | 1.8 | 25000 | R-410A
214397541 | 1.92 | Yes | Yes | CHAMPION HEATING AND COOLING | HRCU-A-CB (Split System: Heat Pump with Remote Outdoor Unit-Air-Source) | Centrally-Ducted | HH824E2S11 | CTF36B5ADS1 | TMLE080B12MP11 | 23000 | 18 | 12 | 9.5 | 23000 | 18700 | 81.3% | 2 | 18400 | R-454B
214398377 | 1.92 | Yes | Yes | CHAMPION HEATING AND COOLING | HRCU-A-CB (Split System: Heat Pump with Remote Outdoor Unit-Air-Source) | Centrally-Ducted | HH824E2S11 | CTF30B5ACS1+JMET12BS2N1 |  | 23000 | 18 | 12 | 9.5 | 23000 | 18500 | 80.43% | 2 | 17700 | R-454B
206790361 | 2.9 | Yes | Yes | BRYANT HEATING AND COOLING SYSTEMS | HRCU-A-CB (Split System: Heat Pump with Remote Outdoor Unit-Air-Source) | Centrally-Ducted | 284ANV036*0**B* | CAP**6121AL*+UI | 88*TA48090C17*** | 34800 | 20.5 | 12.5 | 9.5 | 34400 | 25000 | 72.67% | 2.02 | 30000 | R-410A
206790363 | 2.88 | Yes | Yes | BRYANT HEATING AND COOLING SYSTEMS | HRCU-A-CB (Split System: Heat Pump with Remote Outdoor Unit-Air-Source) | Centrally-Ducted | 284ANV036*0**B* | CAP**6121AL*+UI | 987MB60060C21*** | 34600 | 19 | 12 | 9 | 34800 | 25200 | 72.41% | 2 | 30200 | R-410A
206790444 | 2.82 | Yes | Yes | BRYANT HEATING AND COOLING SYSTEMS | HRCU-A-CB (Split System: Heat Pump with Remote Outdoor Unit-Air-Source) | Centrally-Ducted | 284ANV036*0**B* | CSPH*4212AL*+UI | 88*TA48070C17*** | 33800 | 18.5 | 11.7 | 9 | 35200 | 26000 | 73.86% | 2.02 | 31400 | R-410A
206790494 | 2.87 | Yes | Yes | BRYANT HEATING AND COOLING SYSTEMS | HRCU-A-CB (Split System: Heat Pump with Remote Outdoor Unit-Air-Source) | Centrally-Ducted | 284ANV036*0**B* | CAP**3721AL*+UI | 83*CA36040C17*** | 34400 | 19.5 | 12 | 9.5 | 35000 | 25800 | 73.71% | 2.04 | 30800 | R-410A
215932442 | 2.78 | Yes | Yes | KENMORE | HRCU-A-CB (Split System: Heat Pump with Remote Outdoor Unit-Air-Source) | Centrally-Ducted | (C,H,T)5H3V36*K*AAA* | EA*5X48M21A*+WALLCON | *80CTL0902120B* | 33400 | 20 | 11.7 | 9.5 | 34600 | 26400 | 76.3% | 2.04 | 30200 | R-454B
216980949 | 3 | Yes | Yes | Ecoer | HRCU-A-CB (Split System: Heat Pump with Remote Outdoor Unit-Air-Source) | Centrally-Ducted | ESCA17H-36ABA | EAHDEC-36AB* |  | 36000 | 17.4 | 11.7 | 10.3 | 37000 | 39000 | 105.4% | 1.9 | 31800 | R-454B
212981839 | 1.43 | Yes | No | HEIL | HRCU-A-CB (Split System: Heat Pump with Remote Outdoor Unit-Air-Source) | Centrally-Ducted | DLCURAH18ABK | EA*4X24L17A* | *80MSU1002120A* | 17200 | 15.5 | 10 | 8.5 | 18300 | 19400 | 106% | 2.32 | 12300 | R-410A
216759893 | 1.5 | Yes | Yes | ECO-AIR | HRCU-A-CB (Split System: Heat Pump with Remote Outdoor Unit-Air-Source) | Centrally-Ducted | ECUO-18H | ECMP-18U |  | 18000 | 19 | 12.5 | 9.7 | 19000 | 18000 | 94.74% | 2 | 15000 | R-454B
213307909 | 2.5 | Yes | Yes | ECO-AIR | HRCU-A-CB (Split System: Heat Pump with Remote Outdoor Unit-Air-Source) | Centrally-Ducted | MOD30U-30HFN1-MR0(X) | MVBE-30HWFN1-ML3E |  | 30000 | 16.9 | 10 | 9 | 31000 | 25000 | 80.65% | 1.8 | 19600 | R-410A
207436151 | 1.87 | Yes | Yes | LENNOX | HRCU-A-CB (Split System: Heat Pump with Remote Outdoor Unit-Air-Source) | Centrally-Ducted | SL25XPV-024-230A** | C35-36B+TDR+TXV | SL280UH090V36B* | 22400 | 23 | 14.5 | 9.3 | 21400 | 20400 | 95.33% | 1.84 | 24200 | R-410A
207436153 | 1.87 | Yes | Yes | LENNOX | HRCU-A-CB (Split System: Heat Pump with Remote Outdoor Unit-Air-Source) | Centrally-Ducted | SL25XPV-024-230A** | C35-36B+TDR+TXV | SL280UH090XV48B* | 22400 | 22 | 14.5 | 9.3 | 21600 | 20400 | 94.44% | 1.84 | 24200 | R-410A
207436160 | 1.85 | Yes | Yes | LENNOX | HRCU-A-CB (Split System: Heat Pump with Remote Outdoor Unit-Air-Source) | Centrally-Ducted | SL25XPV-024-230A** | C35-48B+TDR+TXV | SL280UH090V36B* | 22200 | 21.8 | 14.3 | 9.5 | 21400 | 20400 | 95.33% | 1.86 | 24200 | R-410A
216374699 | 4.46 | Yes | Yes | CHAMPION HEATING AND COOLING | HRCU-A-CB (Split System: Heat Pump with Remote Outdoor Unit-Air-Source) | Centrally-Ducted | HH860E2S11 | CTF60D5CJS1 | Z9ET120D20SMPS1 | 53500 | 19 | 10 | 9 | 56000 | 40500 | 72.32% | 2 | 39000 | R-454B
210472873 | 1.98 | Yes | No | TEMPSTAR | HRCU-A-CB (Split System: Heat Pump with Remote Outdoor Unit-Air-Source) | Centrally-Ducted | TVH825GKA3* | EA*4X42L21A*+WALLCON | *80CSU1002120A* | 23800 | 16.5 | 10.5 | 8.1 | 21400 | 16700 | 78.04% | 1.94 | 20800 | R-410A
215933322 | 2.78 | Yes | Yes | KENMORE | HRCU-A-CB (Split System: Heat Pump with Remote Outdoor Unit-Air-Source) | Centrally-Ducted | (C,H,T)5H3V36*K*AAA* | ESH5X42M12A*+WALLCON | *80CTL0701716B* | 33400 | 19 | 11 | 9 | 35200 | 26800 | 76.14% | 1.9 | 30800 | R-454B
215933022 | 2.7 | Yes | Yes | KENMORE | HRCU-A-CB (Split System: Heat Pump with Remote Outdoor Unit-Air-Source) | Centrally-Ducted | (C,H,T)5H3V36*K*AAA* | ESH5X30M12A*+WALLCON | *96CTN0601714B* | 32400 | 18 | 10 | 9 | 34800 | 26600 | 76.44% | 1.92 | 30600 | R-454B
215933122 | 2.78 | Yes | Yes | KENMORE | HRCU-A-CB (Split System: Heat Pump with Remote Outdoor Unit-Air-Source) | Centrally-Ducted | (C,H,T)5H3V36*K*AAA* | ESH5X36M12A*+WALLCON | *80CTL1102120B* | 33400 | 19 | 11.5 | 9 | 34800 | 26600 | 76.44% | 1.92 | 30600 | R-454B
215932872 | 2.88 | Yes | Yes | KENMORE | HRCU-A-CB (Split System: Heat Pump with Remote Outdoor Unit-Air-Source) | Centrally-Ducted | (C,H,T)5H3V36*K*AAA* | EA*5X61M24A*+WALLCON | *80CTL0902120B* | 34600 | 20.5 | 12 | 9.5 | 34200 | 25800 | 75.44% | 2.06 | 29800 | R-454B
216680870 | 1.45 | Yes | Yes | KEEPRITE | HRCU-A-CB (Split System: Heat Pump with Remote Outdoor Unit-Air-Source) | Centrally-Ducted | DLCURAH18ABK | EA*4X30L17A* | *97VTN0801716A* | 17400 | 16 | 10.5 | 8.5 | 17900 | 18300 | 102.2% | 2.14 | 12200 | R-410A
215932922 | 2.87 | Yes | Yes | KENMORE | HRCU-A-CB (Split System: Heat Pump with Remote Outdoor Unit-Air-Source) | Centrally-Ducted | (C,H,T)5H3V36*K*AAA* | EA*5X61M24A*+WALLCON | *97CMN0802120B* | 34400 | 20.5 | 12 | 9.5 | 34400 | 26000 | 75.58% | 2.06 | 30000 | R-454B
211230678 | 3.12 | Yes | No | TEMPSTAR | HRCU-A-CB (Split System: Heat Pump with Remote Outdoor Unit-Air-Source) | Centrally-Ducted | DLCURAH36ABK | EN(A,D)4X48L24** | *95ESN1202422A* | 37400 | 15.5 | 10.5 | 8.1 | 39500 | 35000 | 88.61% | 2.08 | 29400 | R-410A
211230935 | 3.07 | Yes | Yes | TEMPSTAR | HRCU-A-CB (Split System: Heat Pump with Remote Outdoor Unit-Air-Source) | Centrally-Ducted | DLCURAH36ABK | FXM4X48**AL |  | 36800 | 16 | 10 | 8.5 | 38500 | 34600 | 89.87% | 2.08 | 29000 | R-410A
211228292 | 3.08 | Yes | Yes | TEMPSTAR | HRCU-A-CB (Split System: Heat Pump with Remote Outdoor Unit-Air-Source) | Centrally-Ducted | DLCURAH36ABK | EA*4X43L21A* | *80ES(N,L)1102120A* | 37000 | 16 | 10 | 8.5 | 38500 | 34800 | 90.39% | 2.12 | 29200 | R-410A
211228573 | 3.03 | Yes | Yes | TEMPSTAR | HRCU-A-CB (Split System: Heat Pump with Remote Outdoor Unit-Air-Source) | Centrally-Ducted | DLCURAH36ABK | EA*4X43L21A* | *96VSN1002120A* | 36400 | 16 | 10 | 8.5 | 38500 | 34800 | 90.39% | 2.08 | 29000 | R-410A
211228673 | 3.02 | No | No | TEMPSTAR | HRCU-A-CB (Split System: Heat Pump with Remote Outdoor Unit-Air-Source) | Centrally-Ducted | DLCURAH36ABK | EA*4X43L21A* | OLV098A12* | 36200 | 15.2 | 9.5 | 8.5 | 38500 | 35000 | 90.91% | 2.06 | 29200 | R-410A
211228691 | 3.02 | Yes | No | TEMPSTAR | HRCU-A-CB (Split System: Heat Pump with Remote Outdoor Unit-Air-Source) | Centrally-Ducted | DLCURAH36ABK | EA*4X43L21A* | OMV098J12* | 36200 | 15.2 | 10 | 8.5 | 38500 | 35000 | 90.91% | 2.06 | 29200 | R-410A
213077592 | 2.93 | Yes | No | HEIL | HRCU-A-CB (Split System: Heat Pump with Remote Outdoor Unit-Air-Source) | Centrally-Ducted | DLCURAH36ABK | EA*4X36L21A* | *96VTN1002120B* | 35200 | 16 | 10 | 8.1 | 38500 | 35200 | 91.43% | 1.82 | 29400 | R-410A
213077777 | 3 | Yes | No | HEIL | HRCU-A-CB (Split System: Heat Pump with Remote Outdoor Unit-Air-Source) | Centrally-Ducted | DLCURAH36ABK | EN(A,D,W)4X48L21** | *96VTN1002122B* | 36000 | 17 | 10.5 | 8.1 | 38500 | 34800 | 90.39% | 2 | 29200 | R-410A
213077811 | 2.98 | Yes | No | HEIL | HRCU-A-CB (Split System: Heat Pump with Remote Outdoor Unit-Air-Source) | Centrally-Ducted | DLCURAH36ABK | EN(A,D)4X48L24** | *96VTN1202422B* | 35800 | 16.5 | 10 | 8.1 | 38500 | 35000 | 90.91% | 2 | 29200 | R-410A
214719710 | 2.75 | Yes | Yes | CHAMPION HEATING AND COOLING | HRCU-A-CB (Split System: Heat Pump with Remote Outdoor Unit-Air-Source) | Centrally-Ducted | HH836E2S11 | CTU36B5XDS1+TXV | TM9V080B12MP12 | 33000 | 18 | 11 | 8.5 | 30800 | 25000 | 81.17% | 2 | 27000 | R-454B
214595052 | 2.87 | Yes | Yes | CHAMPION HEATING AND COOLING | HRCU-A-CB (Split System: Heat Pump with Remote Outdoor Unit-Air-Source) | Centrally-Ducted | HH836E2S11 | CTM36C5CDS1 | Z8ES080C20SMPS1 | 34400 | 18 | 11 | 8.5 | 32000 | 26200 | 81.88% | 2 | 28400 | R-454B
214595082 | 2.87 | Yes | Yes | CHAMPION HEATING AND COOLING | HRCU-A-CB (Split System: Heat Pump with Remote Outdoor Unit-Air-Source) | Centrally-Ducted | HH836E2S11 | CTM48C5CFS1 | Z8ES080C16SMPS1 | 34400 | 19 | 11 | 9 | 32200 | 25400 | 78.88% | 2 | 26200 | R-454B
206790495 | 2.83 | Yes | Yes | BRYANT HEATING AND COOLING SYSTEMS | HRCU-A-CB (Split System: Heat Pump with Remote Outdoor Unit-Air-Source) | Centrally-Ducted | 284ANV036*0**B* | CAP**3721AL*+UI | 83*CA48060C17*** | 34000 | 19.5 | 11.7 | 9.5 | 35200 | 25800 | 73.3% | 2.02 | 31000 | R-410A
206790529 | 2.83 | Yes | Yes | BRYANT HEATING AND COOLING SYSTEMS | HRCU-A-CB (Split System: Heat Pump with Remote Outdoor Unit-Air-Source) | Centrally-Ducted | 284ANV036*0**B* | CSPH*4812AL*+UI | 83*CA60100C21*** | 34000 | 18.5 | 11.7 | 9 | 35000 | 26000 | 74.29% | 2.02 | 31200 | R-410A
206790546 | 2.82 | Yes | Yes | BRYANT HEATING AND COOLING SYSTEMS | HRCU-A-CB (Split System: Heat Pump with Remote Outdoor Unit-Air-Source) | Centrally-Ducted | 284ANV036*0**B* | CAP**4824AL*+UI | 935CA66100C21*** | 33800 | 19.5 | 12 | 9.5 | 34800 | 25600 | 73.56% | 2.04 | 30800 | R-410A
206790561 | 2.72 | Yes | Yes | BRYANT HEATING AND COOLING SYSTEMS | HRCU-A-CB (Split System: Heat Pump with Remote Outdoor Unit-Air-Source) | Centrally-Ducted | 284ANV036*0**B* | CAP**4221AL*+UI | 88*TA36045C17*** | 32600 | 18.5 | 11 | 9 | 35800 | 26800 | 74.86% | 1.96 | 32400 | R-410A
214807749 | 2.83 | Yes | Yes | CHAMPION HEATING AND COOLING | HRCU-A-CB (Split System: Heat Pump with Remote Outdoor Unit-Air-Source) | Centrally-Ducted | HH836E2S11 | CTU36B5XDS1+JMVT12BC2N1+TXV |  | 34000 | 19 | 11.7 | 9 | 31400 | 25600 | 81.53% | 2 | 27800 | R-454B
214807799 | 2.85 | Yes | Yes | CHAMPION HEATING AND COOLING | HRCU-A-CB (Split System: Heat Pump with Remote Outdoor Unit-Air-Source) | Centrally-Ducted | HH836E2S11 | CTU48C5XFS1+JME16C2SN1+TXV |  | 34200 | 19 | 11.7 | 9 | 31600 | 25200 | 79.75% | 2 | 25800 | R-454B
206790062 | 1.93 | Yes | Yes | BRYANT HEATING AND COOLING SYSTEMS | HRCU-A-CB (Split System: Heat Pump with Remote Outdoor Unit-Air-Source) | Centrally-Ducted | 284ANV024*0**B* | CNPV*3617AL*+UI | 88*TA36070C14*** | 23200 | 21 | 13 | 10 | 26600 | 19900 | 74.81% | 2.4 | 25000 | R-410A
215932602 | 2.82 | Yes | Yes | KENMORE | HRCU-A-CB (Split System: Heat Pump with Remote Outdoor Unit-Air-Source) | Centrally-Ducted | (C,H,T)5H3V36*K*AAA* | EA*5X60M24A*+WALLCON | *97CMN0602120B* | 33800 | 20 | 11.5 | 9 | 34600 | 26400 | 76.3% | 1.92 | 30200 | R-454B
215932652 | 2.83 | Yes | Yes | KENMORE | HRCU-A-CB (Split System: Heat Pump with Remote Outdoor Unit-Air-Source) | Centrally-Ducted | (C,H,T)5H3V36*K*AAA* | EA*5X60M24A*+WALLCON | *96CTN1202422B* | 34000 | 20.5 | 12 | 9.5 | 34000 | 26000 | 76.47% | 2.06 | 29800 | R-454B
215931952 | 2.55 | Yes | Yes | KENMORE | HRCU-A-CB (Split System: Heat Pump with Remote Outdoor Unit-Air-Source) | Centrally-Ducted | (C,H,T)5H3V36*K*AAA* | EA*5X24M17A*+WALLCON | *96CTN0401410B* | 30600 | 17 | 10 | 9 | 34800 | 26800 | 77.01% | 1.9 | 30800 | R-454B
212974729 | 1.45 | Yes | No | CARRIER | HRCU-A-CB (Split System: Heat Pump with Remote Outdoor Unit-Air-Source) | Centrally-Ducted | 38MURAQ18AB3* | CNPV*3014AL* | 59TP6C040V14**10 | 17400 | 16 | 10.5 | 8.1 | 18000 | 18600 | 103.3% | 2.22 | 12200 | R-410A
213307920 | 2.5 | Yes | Yes | LBG Products | HRCU-A-CB (Split System: Heat Pump with Remote Outdoor Unit-Air-Source) | Centrally-Ducted | LCUHB30DO | LCHB30DHNI |  | 30000 | 16.2 | 10 | 8.9 | 33000 | 24000 | 72.73% | 1.8 | 21000 | R-410A
211244841 | 2 | Yes | No | COMFORTMAKER | HRCU-A-CB (Split System: Heat Pump with Remote Outdoor Unit-Air-Source) | Centrally-Ducted | DLCURAH24ABK | EN(A,D)4X30L17** | OMV112K14A | 24000 | 16 | 10 | 8.1 | 26400 | 23000 | 87.12% | 1.88 | 19200 | R-410A
211245182 | 2.02 | Yes | No | COMFORTMAKER | HRCU-A-CB (Split System: Heat Pump with Remote Outdoor Unit-Air-Source) | Centrally-Ducted | DLCURAH24ABK | EN(A,D,W)4X36L17** | *92ESN0801716A* | 24200 | 17 | 10.5 | 8.1 | 26200 | 22800 | 87.02% | 1.88 | 19100 | R-410A
211245452 | 1.98 | Yes | No | COMFORTMAKER | HRCU-A-CB (Split System: Heat Pump with Remote Outdoor Unit-Air-Source) | Centrally-Ducted | DLCURAH24ABK | EN(A,D)4X36L21** | *80VSL0902120A* | 23800 | 16.5 | 10.5 | 8.1 | 26000 | 23200 | 89.23% | 1.92 | 19000 | R-410A
211245693 | 2.07 | Yes | Yes | COMFORTMAKER | HRCU-A-CB (Split System: Heat Pump with Remote Outdoor Unit-Air-Source) | Centrally-Ducted | DLCURAH24ABK | EN(A,D)4X36L21** | *92ESN1002120A* | 24800 | 16.5 | 10.5 | 8.5 | 26800 | 22200 | 82.84% | 1.84 | 19300 | R-410A
215935499 | 2.98 | Yes | Yes | COMFORTMAKER | HRCU-A-CB (Split System: Heat Pump with Remote Outdoor Unit-Air-Source) | Centrally-Ducted | C5H3V36*K*AAA* | EVM5X61M24A*+WALLCON | *97CMN0602120B* | 35800 | 21.5 | 12 | 8.5 | 38000 | 28600 | 75.26% | 2.06 | 32800 | R-454B
212969973 | 1.48 | Yes | No | KEEPRITE | HRCU-A-CB (Split System: Heat Pump with Remote Outdoor Unit-Air-Source) | Centrally-Ducted | DLCURAH18ABK | EA*4X19L17A* | *80VSL0701716B* | 17800 | 16.5 | 10.5 | 8.1 | 17800 | 17900 | 100.6% | 2.16 | 12100 | R-410A
214655289 | 2.92 | Yes | No | ECO-AIR | HRCU-A-C (Split System: Heat Pump with Remote Outdoor Unit with No Indoor Fan --Air Source) | Centrally-Ducted | MOE31U-36HFN1-M | MAC-36HWDN1-MN0 |  | 35000 | 15.2 | 10 | 10 | 39000 | 32000 | 82.05% | 2 | 33000 | R-410A
212981887 | 1.46 | Yes | No | HEIL | HRCU-A-CB (Split System: Heat Pump with Remote Outdoor Unit-Air-Source) | Centrally-Ducted | DLCURAH18ABK | EN(A,D)4X30L17** | *80MSU1002120A* | 17500 | 16 | 10.5 | 8.1 | 18200 | 18700 | 102.7% | 2.24 | 12300 | R-410A
215931822 | 4.67 | Yes | Yes | KENMORE | HRCU-A-CB (Split System: Heat Pump with Remote Outdoor Unit-Air-Source) | Centrally-Ducted | (C,H,T)5H3V60*K*AAA* | ESH5X60M12A*+WALLCON | *80CTL0702120B* | 56000 | 17.5 | 11 | 8.1 | 61000 | 46500 | 76.23% | 1.95 | 47500 | R-454B
216759890 | 3 | Yes | Yes | ECO-AIR | HRCU-A-CB (Split System: Heat Pump with Remote Outdoor Unit-Air-Source) | Centrally-Ducted | ECUO-36E | ECMP-36U |  | 36000 | 16.1 | 10 | 8.7 | 36000 | 27000 | 75% | 2 | 24800 | R-454B
216374725 | 3.71 | Yes | Yes | CHAMPION HEATING AND COOLING | HRCU-A-CB (Split System: Heat Pump with Remote Outdoor Unit-Air-Source) | Centrally-Ducted | HH860E2S11 | CTF60C5CGS1 | Z9ET100C20SMPS1 | 44500 | 18 | 11 | 9 | 45500 | 33000 | 72.53% | 2 | 33800 | R-454B
213781533 | 2.73 | Yes | Yes | KENMORE | HRCU-A-CB (Split System: Heat Pump with Remote Outdoor Unit-Air-Source) | Centrally-Ducted | (C,H,T)VH837GKA2* | EA*4X60L24A*+WALLCON | *96CTN1202422B* | 32800 | 17.5 | 11.5 | 8.1 | 31800 | 24600 | 77.36% | 1.98 | 30800 | R-410A
213781133 | 2.65 | Yes | Yes | KENMORE | HRCU-A-CB (Split System: Heat Pump with Remote Outdoor Unit-Air-Source) | Centrally-Ducted | (C,H,T)VH837GKA2* | EA*4X42L24A*+WALLCON | *97CMN1202422B* | 31800 | 17 | 11 | 8.1 | 32800 | 24400 | 74.39% | 1.88 | 31200 | R-410A
213781233 | 2.73 | Yes | Yes | KENMORE | HRCU-A-CB (Split System: Heat Pump with Remote Outdoor Unit-Air-Source) | Centrally-Ducted | (C,H,T)VH837GKA2* | EA*4X43L21A*+WALLCON | *97CMN0801714B* | 32800 | 17 | 11 | 8.1 | 33000 | 25200 | 76.36% | 1.96 | 31800 | R-410A
213780663 | 2.62 | Yes | No | KENMORE | HRCU-A-CB (Split System: Heat Pump with Remote Outdoor Unit-Air-Source) | Centrally-Ducted | (C,H,T)VH837GKA2* | EA*4X36L17A*+WALLCON | *80CTL0701716B* | 31400 | 16.5 | 10.5 | 8.1 | 33400 | 24400 | 73.05% | 1.82 | 31200 | R-410A
213780713 | 2.6 | Yes | No | KENMORE | HRCU-A-CB (Split System: Heat Pump with Remote Outdoor Unit-Air-Source) | Centrally-Ducted | (C,H,T)VH837GKA2* | EA*4X36L17A*+WALLCON | *96CTN0601714B* | 31200 | 16.5 | 10.5 | 8.1 | 33400 | 24600 | 73.65% | 1.82 | 31400 | R-410A
213780113 | 2.7 | Yes | Yes | KENMORE | HRCU-A-CB (Split System: Heat Pump with Remote Outdoor Unit-Air-Source) | Centrally-Ducted | (C,H,T)VH837GKA** | EHD4X42AAL+WALLCON | *96CTN0801714B* | 32400 | 16 | 11 | 8.1 | 33000 | 24800 | 75.15% | 1.92 | 31600 | R-410A
216411129 | 2.75 | No | No | CHAMPION HEATING AND COOLING | HRCU-A-CB (Split System: Heat Pump with Remote Outdoor Unit-Air-Source) | Centrally-Ducted | HMH72B341 | XAHB36DBCN1 | Z9ET060B12SMPS1 | 33000 | 17 | 9.5 | 8.5 | 33400 | 23400 | 70.06% | 2 | 26000 | R-410A
216411144 | 2.83 | Yes | Yes | CHAMPION HEATING AND COOLING | HRCU-A-CB (Split System: Heat Pump with Remote Outdoor Unit-Air-Source) | Centrally-Ducted | HMH72B341 | XAFC36DBCN1 | Z9ET100C20SMPS1 | 34000 | 17 | 10 | 8.5 | 32400 | 22800 | 70.37% | 2.02 | 25400 | R-410A
214398412 | 4.5 | Yes | Yes | CHAMPION HEATING AND COOLING | HRCU-A-CB (Split System: Heat Pump with Remote Outdoor Unit-Air-Source) | Centrally-Ducted | HH860E2S11 | CTF60D5CHS1 | TM9V120D20MP12 | 54000 | 19 | 11 | 9 | 54500 | 39500 | 72.48% | 2 | 37600 | R-454B
216374577 | 4.5 | Yes | Yes | CHAMPION HEATING AND COOLING | HRCU-A-CB (Split System: Heat Pump with Remote Outdoor Unit-Air-Source) | Centrally-Ducted | HH860E2S11 | CTF60D5CHS1 | Z9ET120D20SMPS1 | 54000 | 19 | 11 | 9 | 55000 | 40000 | 72.73% | 2 | 38000 | R-454B
212986286 | 1.45 | Yes | Yes | AIRQUEST | HRCU-A-CB (Split System: Heat Pump with Remote Outdoor Unit-Air-Source) | Centrally-Ducted | DLCURAH18ABK | EA*4X24L14A* | *96MSN0401410A* | 17400 | 16 | 10.5 | 8.5 | 18500 | 19500 | 105.4% | 2.34 | 12400 | R-410A
212986322 | 1.47 | Yes | Yes | AIRQUEST | HRCU-A-CB (Split System: Heat Pump with Remote Outdoor Unit-Air-Source) | Centrally-Ducted | DLCURAH18ABK | EA*4X30L17A* | *96MSN0401410A* | 17600 | 16 | 10.5 | 8.5 | 18300 | 18800 | 102.7% | 2.26 | 12300 | R-410A
212986370 | 1.47 | Yes | No | AIRQUEST | HRCU-A-CB (Split System: Heat Pump with Remote Outdoor Unit-Air-Source) | Centrally-Ducted | DLCURAH18ABK | EN(A,D)4X30L14** | *96MSN0401410A* | 17600 | 16 | 10.5 | 8.1 | 18200 | 18600 | 102.2% | 2.24 | 12300 | R-410A
212986670 | 1.43 | Yes | No | AIRQUEST | HRCU-A-CB (Split System: Heat Pump with Remote Outdoor Unit-Air-Source) | Centrally-Ducted | DLCURAH18ABK | EA*4X24L17A* | *96MSN0401712A* | 17200 | 15.5 | 10 | 8.5 | 18300 | 19400 | 106% | 2.32 | 12300 | R-410A
212986706 | 1.46 | Yes | No | AIRQUEST | HRCU-A-CB (Split System: Heat Pump with Remote Outdoor Unit-Air-Source) | Centrally-Ducted | DLCURAH18ABK | EN(A,D)4X24L17** | *96MSN0401712A* | 17500 | 15.2 | 10.5 | 8.5 | 18700 | 19200 | 102.7% | 2.3 | 12500 | R-410A
213297126 | 2.83 | No | No | CHAMPION HEATING AND COOLING | HRCU-A-CB (Split System: Heat Pump with Remote Outdoor Unit-Air-Source) | Centrally-Ducted | HMH72B341 | XAUC48FXXN1+TXV | Z8ES120C16SMPS1 | 34000 | 16.5 | 9.5 | 8.5 | 32800 | 23400 | 71.34% | 2.1 | 25200 | R-410A
213297276 | 2.83 | No | No | CHAMPION HEATING AND COOLING | HRCU-A-CB (Split System: Heat Pump with Remote Outdoor Unit-Air-Source) | Centrally-Ducted | HMH72B341 | XAUB36DXXN1+TXV | Z9ES080B12SMPS1 | 34000 | 17 | 9.5 | 8.1 | 33400 | 23800 | 71.26% | 2.06 | 25400 | R-410A
206790497 | 2.75 | Yes | Yes | BRYANT HEATING AND COOLING SYSTEMS | HRCU-A-CB (Split System: Heat Pump with Remote Outdoor Unit-Air-Source) | Centrally-Ducted | 284ANV036*0**B* | CAP**4221AL*+UI | 83*CA36040C17*** | 33000 | 19.5 | 11.7 | 9.5 | 35400 | 26600 | 75.14% | 1.98 | 32000 | R-410A
206790527 | 2.83 | Yes | Yes | BRYANT HEATING AND COOLING SYSTEMS | HRCU-A-CB (Split System: Heat Pump with Remote Outdoor Unit-Air-Source) | Centrally-Ducted | 284ANV036*0**B* | CSPH*4812AL*+UI | 83*CA48060C17*** | 34000 | 19 | 11.7 | 9 | 35000 | 26000 | 74.29% | 2.02 | 31200 | R-410A
213297361 | 2.67 | No | No | CHAMPION HEATING AND COOLING | HRCU-A-CB (Split System: Heat Pump with Remote Outdoor Unit-Air-Source) | Centrally-Ducted | HMH72B341 | XAHC30CXXN1+TXV | Z8ES100B12LMPS1 | 32000 | 17.5 | 9.5 | 8.1 | 32200 | 22600 | 70.19% | 2 | 25000 | R-410A
213297396 | 2.65 | Yes | No | CHAMPION HEATING AND COOLING | HRCU-A-CB (Split System: Heat Pump with Remote Outdoor Unit-Air-Source) | Centrally-Ducted | HMH72B341 | XAHB30CXXN1+TXV | Z8ES080B12SMPS1 | 31800 | 17 | 10 | 8.1 | 32200 | 22600 | 70.19% | 2 | 24800 | R-410A
206790544 | 2.82 | Yes | Yes | BRYANT HEATING AND COOLING SYSTEMS | HRCU-A-CB (Split System: Heat Pump with Remote Outdoor Unit-Air-Source) | Centrally-Ducted | 284ANV036*0**B* | CAP**4821AL*+UI | 935CA66100C21*** | 33800 | 19.5 | 12.5 | 9.5 | 34800 | 25800 | 74.14% | 2.04 | 30800 | R-410A
215931512 | 3.88 | Yes | Yes | KENMORE | HRCU-A-CB (Split System: Heat Pump with Remote Outdoor Unit-Air-Source) | Centrally-Ducted | (C,H,T)5H3V48*K*AAA* | FCMA5B60L0D*+WALLCON |  | 46500 | 23 | 12.5 | 9.5 | 48000 | 35600 | 74.17% | 1.98 | 39000 | R-454B
212596825 | 1.92 | Yes | Yes | CARRIER | HRCU-A-CB (Split System: Heat Pump with Remote Outdoor Unit-Air-Source) | Centrally-Ducted | 25VNA424A*031* | CNPV*3017AL*+UI | 59MN7B060C17**14 | 23000 | 19 | 12.5 | 9.5 | 26800 | 20200 | 75.37% | 2.34 | 25200 | R-410A
216738949 | 1.87 | Yes | No | KEEPRITE | HRCU-A-CB (Split System: Heat Pump with Remote Outdoor Unit-Air-Source) | Centrally-Ducted | D5CUHAH24AAK | ESH5X36M12A* | *97VTN1202422A* | 22400 | 15.2 | 10.5 | 8.1 | 20800 | 18400 | 88.46% | 1.85 | 17500 | R-454B
216635374 | 2.87 | Yes | Yes | ACIQ | HRCU-A-CB (Split System: Heat Pump with Remote Outdoor Unit-Air-Source) | Centrally-Ducted | H5H3V36*K*AAA* | EA*5X61M24A*+WALLCON | *97CMN1002122B* | 34400 | 20.5 | 12 | 9.5 | 34200 | 26000 | 76.02% | 2.08 | 29800 | R-454B
216635392 | 2.78 | Yes | Yes | ACIQ | HRCU-A-CB (Split System: Heat Pump with Remote Outdoor Unit-Air-Source) | Centrally-Ducted | H5H3V36*K*AAA* | ESH5X36M12A*+WALLCON | *80CTL0902120B* | 33400 | 19 | 11.5 | 9 | 34800 | 26600 | 76.44% | 1.92 | 30600 | R-454B
215934272 | 3.79 | Yes | Yes | KENMORE | HRCU-A-CB (Split System: Heat Pump with Remote Outdoor Unit-Air-Source) | Centrally-Ducted | (C,H,T)5H3V48*K*AAA* | EA*5X61M21A*+WALLCON | *97CMN1002122B* | 45500 | 21 | 11 | 9.5 | 48500 | 36800 | 75.88% | 2 | 40000 | R-454B
216682572 | 3.05 | Yes | Yes | KEEPRITE | HRCU-A-CB (Split System: Heat Pump with Remote Outdoor Unit-Air-Source) | Centrally-Ducted | DLCURAH36ABK | EA*4X37L21A* | *97VTN1002122A* | 36600 | 16.5 | 10 | 9 | 38000 | 34400 | 90.53% | 1.96 | 29000 | R-410A
211240400 | 1.95 | No | No | TEMPSTAR | HRCU-A-CB (Split System: Heat Pump with Remote Outdoor Unit-Air-Source) | Centrally-Ducted | DLCURAH24ABK | EA*4X24L17A* | *96VSN0401410A* | 23400 | 15.5 | 9.5 | 8.5 | 26800 | 24800 | 92.54% | 2.04 | 19400 | R-410A
211240531 | 1.92 | No | No | TEMPSTAR | HRCU-A-CB (Split System: Heat Pump with Remote Outdoor Unit-Air-Source) | Centrally-Ducted | DLCURAH24ABK | EA*4X24L17A* | *96VTN0401712A* | 23000 | 15.5 | 9.5 | 8.5 | 26400 | 26000 | 98.48% | 2.18 | 19300 | R-410A
212986990 | 1.44 | Yes | Yes | AIRQUEST | HRCU-A-CB (Split System: Heat Pump with Remote Outdoor Unit-Air-Source) | Centrally-Ducted | DLCURAH18ABK | EA*4X24L14A* | *96MSN0601412A* | 17300 | 16 | 10.5 | 8.5 | 18200 | 19400 | 106.6% | 2.34 | 12300 | R-410A
212986154 | 2 | Yes | Yes | AIRQUEST | HRCU-A-CB (Split System: Heat Pump with Remote Outdoor Unit-Air-Source) | Centrally-Ducted | DLCURAH24ABK | EA*4X25L17A* | *96MSN0401410A* | 24000 | 16.5 | 10 | 8.5 | 25400 | 21800 | 85.83% | 1.82 | 18800 | R-410A
212984616 | 1.98 | Yes | Yes | AIRQUEST | HRCU-A-CB (Split System: Heat Pump with Remote Outdoor Unit-Air-Source) | Centrally-Ducted | DLCURAH24ABK | EA*4X36L21A* | *92MSN0801716A* | 23800 | 17.5 | 10 | 8.5 | 26200 | 23800 | 90.84% | 2 | 19000 | R-410A
215935409 | 2.95 | Yes | Yes | COMFORTMAKER | HRCU-A-CB (Split System: Heat Pump with Remote Outdoor Unit-Air-Source) | Centrally-Ducted | C5H3V36*K*AAA* | EVM5X60M24A*+WALLCON | *97CMN0802120B* | 35400 | 21.5 | 12.5 | 8.5 | 38000 | 28400 | 74.74% | 2.04 | 32800 | R-454B
211228682 | 3.05 | Yes | No | TEMPSTAR | HRCU-A-CB (Split System: Heat Pump with Remote Outdoor Unit-Air-Source) | Centrally-Ducted | DLCURAH36ABK | EA*4X43L21A* | OLV112A16A | 36600 | 15.2 | 10 | 8.5 | 38500 | 35000 | 90.91% | 2.08 | 29200 | R-410A
216759910 | 1.5 | Yes | Yes | ECO-AIR | HRCU-A-C (Split System: Heat Pump with Remote Outdoor Unit with No Indoor Fan --Air Source) | Centrally-Ducted | ECUO-18H | ECCA-24U |  | 18000 | 16.1 | 11.7 | 9.5 | 19000 | 18000 | 94.74% | 2.06 | 15200 | R-454B
206790564 | 2.75 | Yes | Yes | BRYANT HEATING AND COOLING SYSTEMS | HRCU-A-CB (Split System: Heat Pump with Remote Outdoor Unit-Air-Source) | Centrally-Ducted | 284ANV036*0**B* | CNPV*4217AL*+UI | 88*TA36045C17*** | 33000 | 18.5 | 11.7 | 9 | 35600 | 26600 | 74.72% | 1.98 | 32000 | R-410A
213297411 | 2.65 | Yes | No | CHAMPION HEATING AND COOLING | HRCU-A-CB (Split System: Heat Pump with Remote Outdoor Unit-Air-Source) | Centrally-Ducted | HMH72B341 | XAHB30CXXN1+TXV | Z8ES040A12LMPS1 | 31800 | 17 | 10 | 8.1 | 32200 | 22600 | 70.19% | 2 | 25000 | R-410A
213297426 | 2.83 | Yes | Yes | CHAMPION HEATING AND COOLING | HRCU-A-CB (Split System: Heat Pump with Remote Outdoor Unit-Air-Source) | Centrally-Ducted | HMH72B341 | XAUB36DXXN1+JMVT12BC2N1+TXV |  | 34000 | 18.5 | 10 | 8.5 | 33600 | 23600 | 70.24% | 2.1 | 25000 | R-410A
213297546 | 2.83 | No | No | CHAMPION HEATING AND COOLING | HRCU-A-CB (Split System: Heat Pump with Remote Outdoor Unit-Air-Source) | Centrally-Ducted | HMH72B341 | XAHC36DXXN1+TXV | Z8ES100C20LMPS1 | 34000 | 17 | 9.5 | 8.5 | 33400 | 23600 | 70.66% | 2.08 | 25000 | R-410A
213297561 | 2.78 | No | No | CHAMPION HEATING AND COOLING | HRCU-A-CB (Split System: Heat Pump with Remote Outdoor Unit-Air-Source) | Centrally-Ducted | HMH72B341 | XAHC36DXXN1+TXV | Z8ES100B12SMPS1 | 33400 | 17.5 | 9.5 | 8.1 | 32800 | 23200 | 70.73% | 2.02 | 24800 | R-410A
206790577 | 2.77 | Yes | Yes | BRYANT HEATING AND COOLING SYSTEMS | HRCU-A-CB (Split System: Heat Pump with Remote Outdoor Unit-Air-Source) | Centrally-Ducted | 284ANV036*0**B* | CSPH*3612AL*+UI | 987MB42060C17*** | 33200 | 17.5 | 11 | 9 | 35600 | 26600 | 74.72% | 1.98 | 32000 | R-410A
206790280 | 2.75 | Yes | Yes | BRYANT HEATING AND COOLING SYSTEMS | HRCU-A-CB (Split System: Heat Pump with Remote Outdoor Unit-Air-Source) | Centrally-Ducted | 284ANV036*0**B* | CAP**4221AL*+UI | 88*TA48070C17*** | 33000 | 19 | 11.7 | 9.5 | 35600 | 26600 | 74.72% | 1.98 | 32200 | R-410A
206790179 | 1.97 | Yes | Yes | BRYANT HEATING AND COOLING SYSTEMS | HRCU-A-CB (Split System: Heat Pump with Remote Outdoor Unit-Air-Source) | Centrally-Ducted | 284ANV024*0**B* | CNPV*4217AL*+UI | 88*TA36045C17*** | 23600 | 19.5 | 13 | 10 | 26800 | 20000 | 74.63% | 2.44 | 25000 | R-410A
214807834 | 4.5 | Yes | Yes | CHAMPION HEATING AND COOLING | HRCU-A-CB (Split System: Heat Pump with Remote Outdoor Unit-Air-Source) | Centrally-Ducted | HH860E2S11 | CTU60D5XHS1+JMET18DS2N1+TXV |  | 54000 | 19 | 12 | 9 | 53500 | 38500 | 71.96% | 2 | 36600 | R-454B
214807849 | 4.5 | Yes | Yes | CHAMPION HEATING AND COOLING | HRCU-A-CB (Split System: Heat Pump with Remote Outdoor Unit-Air-Source) | Centrally-Ducted | HH860E2S11 | CTU60D5XHS1+JME18D2SN1+TXV |  | 54000 | 19 | 12 | 9 | 53500 | 38500 | 71.96% | 2 | 36600 | R-454B
206790212 | 1.98 | Yes | Yes | BRYANT HEATING AND COOLING SYSTEMS | HRCU-A-CB (Split System: Heat Pump with Remote Outdoor Unit-Air-Source) | Centrally-Ducted | 284ANV024*0**B* | CSPH*4212AL*+UI | 88*TA48070C17*** | 23800 | 20 | 13 | 9.5 | 26600 | 19700 | 74.06% | 2.52 | 24800 | R-410A
211398288 | 2.8 | No | No | CHAMPION HEATING AND COOLING | HRCU-A-CB (Split System: Heat Pump with Remote Outdoor Unit-Air-Source) | Centrally-Ducted | HMH72B341 | XAFC48FXXN1+TXV | TMLE120C16MP11 | 33600 | 17 | 9.5 | 8.5 | 32400 | 23600 | 72.84% | 2.08 | 25400 | R-410A
214651807 | 1.92 | Yes | Yes | CHAMPION HEATING AND COOLING | HRCU-A-CB (Split System: Heat Pump with Remote Outdoor Unit-Air-Source) | Centrally-Ducted | HH824E2S11 | CTU30B5XCS1+TXV | TM9E080B12MP12 | 23000 | 17 | 11.7 | 9.5 | 23000 | 19400 | 84.35% | 2 | 17800 | R-454B
214807698 | 1.92 | Yes | Yes | CHAMPION HEATING AND COOLING | HRCU-A-CB (Split System: Heat Pump with Remote Outdoor Unit-Air-Source) | Centrally-Ducted | HH824E2S11 | CTU36B5XDS1+JMVT12BC2N1+TXV |  | 23000 | 19 | 12 | 9.5 | 23000 | 18500 | 80.43% | 2 | 18200 | R-454B
211398607 | 2.72 | No | No | CHAMPION HEATING AND COOLING | HRCU-A-CB (Split System: Heat Pump with Remote Outdoor Unit-Air-Source) | Centrally-Ducted | HMH72B341 | XAHC48FXXN1+TXV | TM8E100B12MP11 | 32600 | 17 | 9 | 8.1 | 31800 | 23200 | 72.96% | 2.02 | 25000 | R-410A
211398659 | 2.78 | No | No | CHAMPION HEATING AND COOLING | HRCU-A-CB (Split System: Heat Pump with Remote Outdoor Unit-Air-Source) | Centrally-Ducted | HMH72B341 | XAFC48FXXN1+TXV | TM8E100B12MP11 | 33400 | 17 | 9.5 | 8.5 | 32400 | 23800 | 73.46% | 2.06 | 25400 | R-410A
213411087 | 2.5 | Yes | No | HISENSE | HRCU-A-C (Split System: Heat Pump with Remote Outdoor Unit with No Indoor Fan --Air Source) | Centrally-Ducted | AUWR-36U3SA | DC37A44-210L |  | 30000 | 15.5 | 11.3 | 9.4 | 30000 | 24200 | 80.67% | 2.08 | 23000 | R-410A
211240406 | 1.92 | No | No | HEIL | HRCU-A-CB (Split System: Heat Pump with Remote Outdoor Unit-Air-Source) | Centrally-Ducted | DLCURAH24ABK | EA*4X24L17A* | *96VSN0401712A* | 23000 | 15.5 | 9.5 | 8.5 | 26400 | 26000 | 98.48% | 2.18 | 19300 | R-410A
215935819 | 2.95 | Yes | Yes | COMFORTMAKER | HRCU-A-CB (Split System: Heat Pump with Remote Outdoor Unit-Air-Source) | Centrally-Ducted | C5H3V36*K*AAA* | EVD5X38M17A*+WALLCON | *80CSU0601716A* | 35400 | 22 | 12 | 8.5 | 38000 | 28600 | 75.26% | 2.02 | 33000 | R-454B
212989254 | 1.97 | Yes | Yes | COMFORTMAKER | HRCU-A-CB (Split System: Heat Pump with Remote Outdoor Unit-Air-Source) | Centrally-Ducted | DLCURAH24ABK | EN(A,D)4X36L21** | *95MSU0601716A* | 23600 | 17 | 10.5 | 8.5 | 26400 | 24400 | 92.42% | 2.02 | 19100 | R-410A
212331388 | 1.5 | Yes | Yes | LBG Products | HRCU-A-C (Split System: Heat Pump with Remote Outdoor Unit with No Indoor Fan --Air Source) | Centrally-Ducted | LCUHB18DO | LCHB24DA |  | 18000 | 16.1 | 11.7 | 9.5 | 19000 | 15000 | 78.95% | 2.2 | 14700 | R-410A
212331389 | 2 | Yes | Yes | LBG Products | HRCU-A-C (Split System: Heat Pump with Remote Outdoor Unit with No Indoor Fan --Air Source) | Centrally-Ducted | LCUHB24DO | LCHB24DA |  | 24000 | 16.5 | 10.7 | 9.5 | 25000 | 20000 | 80% | 1.95 | 21000 | R-410A
213780013 | 2.68 | Yes | Yes | KENMORE | HRCU-A-CB (Split System: Heat Pump with Remote Outdoor Unit-Air-Source) | Centrally-Ducted | (C,H,T)VH837GKA** | EHD4X42AAL+WALLCON | *80CTL0901716B* | 32200 | 16.5 | 11 | 8.1 | 33000 | 24800 | 75.15% | 1.94 | 31600 | R-410A
213779663 | 2.77 | Yes | Yes | KENMORE | HRCU-A-CB (Split System: Heat Pump with Remote Outdoor Unit-Air-Source) | Centrally-Ducted | (C,H,T)VH837GKA** | EA*4X61L21A*+WALLCON | *80CTL0902120B* | 33200 | 17.5 | 11.7 | 8.5 | 32000 | 24800 | 77.5% | 1.98 | 31000 | R-410A
213779343 | 2.73 | Yes | Yes | KENMORE | HRCU-A-CB (Split System: Heat Pump with Remote Outdoor Unit-Air-Source) | Centrally-Ducted | (C,H,T)VH837GKA** | EA*4X43L21A*+WALLCON | *96CTN0601714B* | 32800 | 17 | 11 | 8.1 | 33000 | 25400 | 76.97% | 1.96 | 32000 | R-410A
213779463 | 2.68 | Yes | Yes | KENMORE | HRCU-A-CB (Split System: Heat Pump with Remote Outdoor Unit-Air-Source) | Centrally-Ducted | (C,H,T)VH837GKA** | EA*4X48L21A*+WALLCON | *96CTN0601714B* | 32200 | 17 | 11 | 8.1 | 32600 | 25200 | 77.3% | 1.94 | 31600 | R-410A
213779513 | 2.7 | Yes | Yes | KENMORE | HRCU-A-CB (Split System: Heat Pump with Remote Outdoor Unit-Air-Source) | Centrally-Ducted | (C,H,T)VH837GKA** | EA*4X48L24A*+WALLCON | *80CTL1352422B* | 32400 | 17.5 | 11.5 | 8.5 | 32400 | 24800 | 76.54% | 1.98 | 31200 | R-410A
213770830 | 1.97 | Yes | Yes | COMFORTMAKER | HRCU-A-CB (Split System: Heat Pump with Remote Outdoor Unit-Air-Source) | Centrally-Ducted | CVH825GKA2* | EA*4X36L17A*+WALLCON | *80CTL0701716B* | 23600 | 16.5 | 11 | 8.1 | 21400 | 16700 | 78.04% | 1.94 | 20800 | R-410A
213770620 | 2.03 | Yes | Yes | COMFORTMAKER | HRCU-A-CB (Split System: Heat Pump with Remote Outdoor Unit-Air-Source) | Centrally-Ducted | CVH825GKA2* | EA*4X25L17A*+WALLCON | *80CTL0901716B* | 24400 | 16.5 | 11 | 8.5 | 21200 | 16700 | 78.77% | 2.02 | 20600 | R-410A
213770720 | 1.97 | Yes | No | COMFORTMAKER | HRCU-A-CB (Split System: Heat Pump with Remote Outdoor Unit-Air-Source) | Centrally-Ducted | CVH825GKA2* | EA*4X30L17A*+WALLCON | *80CTL0701412B* | 23600 | 16.5 | 10.5 | 8.1 | 21600 | 16700 | 77.31% | 1.92 | 20800 | R-410A
213770920 | 1.97 | Yes | No | COMFORTMAKER | HRCU-A-CB (Split System: Heat Pump with Remote Outdoor Unit-Air-Source) | Centrally-Ducted | CVH825GKA2* | EA*4X36L21A*+WALLCON | *80CTL0701716B* | 23600 | 16.5 | 10.5 | 8.1 | 21400 | 16700 | 78.04% | 1.94 | 20800 | R-410A
213771220 | 2.03 | Yes | Yes | COMFORTMAKER | HRCU-A-CB (Split System: Heat Pump with Remote Outdoor Unit-Air-Source) | Centrally-Ducted | CVH825GKA2* | EA*4X37L21A*+WALLCON | *96CTN0601714B* | 24400 | 16.5 | 11 | 8.1 | 21200 | 16700 | 78.77% | 2.02 | 20600 | R-410A
212985836 | 1.93 | Yes | Yes | AIRQUEST | HRCU-A-CB (Split System: Heat Pump with Remote Outdoor Unit-Air-Source) | Centrally-Ducted | DLCURAH24ABK | EN(A,D)4X24L17** | *96MSN0261410A* | 23200 | 16 | 10 | 8.5 | 27000 | 25200 | 93.33% | 2.08 | 19500 | R-410A
214280288 | 2.93 | No | No | KEEPRITE | HRCU-A-CB (Split System: Heat Pump with Remote Outdoor Unit-Air-Source) | Centrally-Ducted | DLCURAH36ABK | EA*4X42L21A* | *96MSN0601716A* | 35200 | 15.5 | 9.5 | 8.5 | 38500 | 35200 | 91.43% | 1.88 | 29400 | R-410A
216739078 | 2 | Yes | No | KEEPRITE | HRCU-A-CB (Split System: Heat Pump with Remote Outdoor Unit-Air-Source) | Centrally-Ducted | D5CUHAH24AAK | F5MA5*36L*B* |  | 24000 | 15.2 | 11 | 8.5 | 21800 | 19200 | 88.07% | 1.98 | 18200 | R-454B
215941607 | 3.71 | Yes | Yes | AIRQUEST | HRCU-A-CB (Split System: Heat Pump with Remote Outdoor Unit-Air-Source) | Centrally-Ducted | H5H3V48*K*AAA* | EVD5X48M24A*+WALLCON | *97CTN1002122A* | 44500 | 20 | 11 | 8.1 | 52000 | 38000 | 73.08% | 1.9 | 43500 | R-454B
216680582 | 1.97 | Yes | Yes | KEEPRITE | HRCU-A-CB (Split System: Heat Pump with Remote Outdoor Unit-Air-Source) | Centrally-Ducted | DLCURAH24ABK | EHD4X24AAL | *97VTN0801716A* | 23600 | 16 | 10 | 9 | 26200 | 23600 | 90.08% | 1.82 | 19200 | R-410A
215935649 | 2.87 | Yes | Yes | COMFORTMAKER | HRCU-A-CB (Split System: Heat Pump with Remote Outdoor Unit-Air-Source) | Centrally-Ducted | C5H3V36*K*AAA* | EVD5X36M21A*+WALLCON | *80CTL0901716B* | 34400 | 21 | 11.7 | 8.5 | 38500 | 28200 | 73.25% | 2.04 | 32200 | R-454B
215935999 | 2.87 | Yes | Yes | COMFORTMAKER | HRCU-A-CB (Split System: Heat Pump with Remote Outdoor Unit-Air-Source) | Centrally-Ducted | C5H3V36*K*AAA* | EVD5X42M21A*+WALLCON | *80CTL0702120B* | 34400 | 21 | 11.7 | 8.5 | 38500 | 28200 | 73.25% | 2.04 | 32200 | R-454B
211228782 | 3.03 | Yes | Yes | TEMPSTAR | HRCU-A-CB (Split System: Heat Pump with Remote Outdoor Unit-Air-Source) | Centrally-Ducted | DLCURAH36ABK | EA*4X48L21A* | *80ES(N,L)0901714A* | 36400 | 16 | 10 | 8.5 | 38500 | 34800 | 90.39% | 2.08 | 29000 | R-410A
211228969 | 3 | Yes | Yes | TEMPSTAR | HRCU-A-CB (Split System: Heat Pump with Remote Outdoor Unit-Air-Source) | Centrally-Ducted | DLCURAH36ABK | EA*4X48L21A* | *92ESN0601714A* | 36000 | 16 | 10 | 8.5 | 38500 | 34600 | 89.87% | 2.06 | 29000 | R-410A
215935949 | 2.87 | Yes | Yes | COMFORTMAKER | HRCU-A-CB (Split System: Heat Pump with Remote Outdoor Unit-Air-Source) | Centrally-Ducted | C5H3V36*K*AAA* | EVD5X42M21A*+WALLCON | *80CSU0401712A* | 34400 | 21 | 11.7 | 8.5 | 38500 | 28400 | 73.77% | 2.04 | 32400 | R-454B
215932022 | 2.57 | Yes | Yes | KENMORE | HRCU-A-CB (Split System: Heat Pump with Remote Outdoor Unit-Air-Source) | Centrally-Ducted | (C,H,T)5H3V36*K*AAA* | EA*5X30M17A*+WALLCON | *96CTN0401410B* | 30800 | 17.5 | 10 | 9 | 34400 | 26600 | 77.33% | 1.9 | 30400 | R-454B
215939917 | 2.87 | Yes | Yes | AIRQUEST | HRCU-A-CB (Split System: Heat Pump with Remote Outdoor Unit-Air-Source) | Centrally-Ducted | H5H3V36*K*AAA* | EA*5X61M24A*+WALLCON | *97CTN1002122A* | 34400 | 20.5 | 12 | 9.5 | 34200 | 26000 | 76.02% | 2.06 | 29800 | R-454B
215940467 | 2.95 | Yes | Yes | AIRQUEST | HRCU-A-CB (Split System: Heat Pump with Remote Outdoor Unit-Air-Source) | Centrally-Ducted | H5H3V36*K*AAA* | EVM5X60M24A*+WALLCON | *96CTN0802120B* | 35400 | 21.5 | 12 | 8.5 | 38000 | 28600 | 75.26% | 2.04 | 32800 | R-454B
212970652 | 3.05 | Yes | Yes | HEIL | HRCU-A-CB (Split System: Heat Pump with Remote Outdoor Unit-Air-Source) | Centrally-Ducted | DLCURAH36ABK | EA*4X37L21A* | *80VSL0902120B* | 36600 | 16 | 10 | 8.5 | 39000 | 35000 | 89.74% | 2.08 | 29200 | R-410A
211229291 | 3 | Yes | Yes | TEMPSTAR | HRCU-A-CB (Split System: Heat Pump with Remote Outdoor Unit-Air-Source) | Centrally-Ducted | DLCURAH36ABK | EA*4X48L24A* | *80ES(N,L)0902420A* | 36000 | 16.5 | 10 | 8.5 | 38500 | 34600 | 89.87% | 2.06 | 29000 | R-410A
213780733 | 2.6 | Yes | No | KENMORE | HRCU-A-CB (Split System: Heat Pump with Remote Outdoor Unit-Air-Source) | Centrally-Ducted | (C,H,T)VH837GKA2* | EA*4X36L21A*+WALLCON | *80CTL0451712B* | 31200 | 16.5 | 10.5 | 8.1 | 33400 | 24600 | 73.65% | 1.82 | 31400 | R-410A
213078394 | 2.9 | No | No | HEIL | HRCU-A-CB (Split System: Heat Pump with Remote Outdoor Unit-Air-Source) | Centrally-Ducted | DLCURAH36ABK | EA*4X36L21A* | *80MS(N,L)0902116A* | 34800 | 16.5 | 9.5 | 8.1 | 38500 | 35200 | 91.43% | 1.82 | 29400 | R-410A
213078610 | 2.95 | Yes | No | HEIL | HRCU-A-CB (Split System: Heat Pump with Remote Outdoor Unit-Air-Source) | Centrally-Ducted | DLCURAH36ABK | EA*4X36L21A* | *80MS(N,L)1102120A* | 35400 | 16.5 | 10 | 8.1 | 38500 | 35200 | 91.43% | 1.84 | 29400 | R-410A
216374542 | 1.92 | Yes | Yes | CHAMPION HEATING AND COOLING | HRCU-A-CB (Split System: Heat Pump with Remote Outdoor Unit-Air-Source) | Centrally-Ducted | HH824E2S11 | CTU30B5XCS1+TXV | Z9ET060B12SMPS1 | 23000 | 18 | 11.7 | 9.5 | 23000 | 18500 | 80.43% | 2 | 17900 | R-454B
216374562 | 1.92 | Yes | Yes | CHAMPION HEATING AND COOLING | HRCU-A-CB (Split System: Heat Pump with Remote Outdoor Unit-Air-Source) | Centrally-Ducted | HH824E2S11 | CTU36B5XDS1+TXV | Z9ET060B12SMPS1 | 23000 | 18 | 12 | 9.5 | 23000 | 18300 | 79.57% | 2 | 18600 | R-454B
212986892 | 1.95 | Yes | Yes | COMFORTMAKER | HRCU-A-CB (Split System: Heat Pump with Remote Outdoor Unit-Air-Source) | Centrally-Ducted | DLCURAH24ABK | EA*4X30L14A* | *96MSN0601412A* | 23400 | 16.5 | 10 | 8.5 | 26400 | 24600 | 93.18% | 2.04 | 19200 | R-410A
214241733 | 1.95 | Yes | No | KENMORE | HRCU-A-CB (Split System: Heat Pump with Remote Outdoor Unit-Air-Source) | Centrally-Ducted | (C,H,T)VH825GKA3* | EN(A,D)4X30L17**+WALLCON | *97CMN0801714B* | 23400 | 16.5 | 10.5 | 8.1 | 21600 | 16700 | 77.31% | 1.9 | 20800 | R-410A
214241983 | 1.97 | Yes | Yes | KENMORE | HRCU-A-CB (Split System: Heat Pump with Remote Outdoor Unit-Air-Source) | Centrally-Ducted | (C,H,T)VH825GKA3* | EN(A,D)4X36L21**+WALLCON | *96CTN1002122B* | 23600 | 16.5 | 11 | 8.1 | 21400 | 16700 | 78.04% | 1.92 | 20800 | R-410A
213296976 | 2.83 | Yes | No | CHAMPION HEATING AND COOLING | HRCU-A-CB (Split System: Heat Pump with Remote Outdoor Unit-Air-Source) | Centrally-Ducted | HMH72B341 | XAFB36DXXN1+TXV | Z8ES080B12SMPS1 | 34000 | 18 | 10 | 8.1 | 33400 | 24000 | 71.86% | 2.08 | 25400 | R-410A
206790244 | 1.93 | Yes | Yes | BRYANT HEATING AND COOLING SYSTEMS | HRCU-A-CB (Split System: Heat Pump with Remote Outdoor Unit-Air-Source) | Centrally-Ducted | 284ANV024*0**B* | CNPV*3621AL*+UI | 83*CA48060C17*** | 23200 | 20 | 13 | 9.5 | 26800 | 19900 | 74.25% | 2.38 | 25000 | R-410A
206790261 | 1.98 | Yes | Yes | BRYANT HEATING AND COOLING SYSTEMS | HRCU-A-CB (Split System: Heat Pump with Remote Outdoor Unit-Air-Source) | Centrally-Ducted | 284ANV024*0**B* | CSPH*3612AL*+UI | 935CA66100C21*** | 23800 | 19.5 | 13 | 9.5 | 26600 | 19700 | 74.06% | 2.52 | 24800 | R-410A
214242233 | 2.02 | Yes | Yes | KENMORE | HRCU-A-CB (Split System: Heat Pump with Remote Outdoor Unit-Air-Source) | Centrally-Ducted | (C,H,T)VH825GKA3* | EN(A,D,W)4X48L21**+WALLCON | *80CTL0901716B* | 24200 | 17 | 11 | 8.1 | 21200 | 16600 | 78.3% | 2 | 20600 | R-410A
214239861 | 2.68 | Yes | Yes | KENMORE | HRCU-A-CB (Split System: Heat Pump with Remote Outdoor Unit-Air-Source) | Centrally-Ducted | (C,H,T)VH837GKA** | EN(A,D,W)4X48L21**+WALLCON | *80CTL0701716B* | 32200 | 17 | 11.5 | 8.1 | 32800 | 24800 | 75.61% | 1.94 | 31600 | R-410A
216634621 | 4.71 | No | No | ACIQ | HRCU-A-CB (Split System: Heat Pump with Remote Outdoor Unit-Air-Source) | Centrally-Ducted | H5H0V60*K*AAA* | EVM5X60M21A*+WALLCON | *97CTN1002122A* | 56500 | 18.5 | 9 | 9 | 64000 | 45000 | 70.31% | 2.08 | 56000 | R-454B
216634625 | 4.71 | No | No | ACIQ | HRCU-A-CB (Split System: Heat Pump with Remote Outdoor Unit-Air-Source) | Centrally-Ducted | H5H0V60*K*AAA* | EVM5X60M24A*+WALLCON | *97CTN0802120A* | 56500 | 18 | 9 | 9 | 63500 | 44500 | 70.08% | 2.08 | 56000 | R-454B
216634573 | 4 | Yes | Yes | ACIQ | HRCU-A-CB (Split System: Heat Pump with Remote Outdoor Unit-Air-Source) | Centrally-Ducted | H5H0V48*K*AAA* | EVD5X60M24A*+WALLCON | *96CTN0802120B* | 48000 | 19 | 10 | 9 | 50000 | 36600 | 73.2% | 2 | 46000 | R-454B
216633872 | 3.92 | Yes | Yes | ACIQ | HRCU-A-CB (Split System: Heat Pump with Remote Outdoor Unit-Air-Source) | Centrally-Ducted | H5H0V48*K*AAA* | EVM5X48M21A*+WALLCON | *80CSU0802120A* | 47000 | 18.5 | 10 | 9 | 50000 | 36400 | 72.8% | 2 | 45500 | R-454B
212979936 | 1.97 | Yes | Yes | HEIL | HRCU-A-CB (Split System: Heat Pump with Remote Outdoor Unit-Air-Source) | Centrally-Ducted | DLCURAH24ABK | EN(A,D)4X36L21** | *80MS(N,L)0901714A* | 23600 | 17 | 10.5 | 8.5 | 26400 | 24400 | 92.42% | 2.02 | 19100 | R-410A
211244405 | 2.02 | Yes | No | HEIL | HRCU-A-CB (Split System: Heat Pump with Remote Outdoor Unit-Air-Source) | Centrally-Ducted | DLCURAH24ABK | EN(A,D)4X30L14** | *80ES(N,L)0701412A* | 24200 | 16.5 | 10.5 | 8.1 | 26200 | 23000 | 87.79% | 1.9 | 19100 | R-410A
214655288 | 2.5 | Yes | No | ECO-AIR | HRCU-A-C (Split System: Heat Pump with Remote Outdoor Unit with No Indoor Fan --Air Source) | Centrally-Ducted | MOD30U-30HFN1-MR0(X) | MAC-36HWDN1-MN0 |  | 30000 | 15.5 | 10.5 | 9.7 | 33000 | 27000 | 81.82% | 1.85 | 22600 | R-410A
215940717 | 2.97 | Yes | Yes | AIRQUEST | HRCU-A-CB (Split System: Heat Pump with Remote Outdoor Unit-Air-Source) | Centrally-Ducted | H5H3V36*K*AAA* | EVD5X42M24A*+WALLCON | *97CTN1202422A* | 35600 | 22 | 12.5 | 8.5 | 38000 | 28400 | 74.74% | 2.04 | 32800 | R-454B
215940917 | 2.97 | Yes | Yes | AIRQUEST | HRCU-A-CB (Split System: Heat Pump with Remote Outdoor Unit-Air-Source) | Centrally-Ducted | H5H3V36*K*AAA* | EVD5X61M21A*+WALLCON | *97CTN0801716A* | 35600 | 21.5 | 12 | 8.5 | 38000 | 28800 | 75.79% | 2.04 | 32800 | R-454B
213779543 | 2.7 | Yes | Yes | KENMORE | HRCU-A-CB (Split System: Heat Pump with Remote Outdoor Unit-Air-Source) | Centrally-Ducted | (C,H,T)VH837GKA** | EA*4X48L24A*+WALLCON | *96CTN1002122B* | 32400 | 17 | 11 | 8.5 | 32200 | 24800 | 77.02% | 1.98 | 31200 | R-410A
215941167 | 3.63 | Yes | Yes | AIRQUEST | HRCU-A-CB (Split System: Heat Pump with Remote Outdoor Unit-Air-Source) | Centrally-Ducted | H5H3V48*K*AAA* | ESH5X48M12A*+WALLCON | *97CTN0801716A* | 43500 | 19 | 10.5 | 9 | 49000 | 37400 | 76.33% | 1.8 | 40500 | R-454B
212989612 | 2 | Yes | Yes | AIRQUEST | HRCU-A-CB (Split System: Heat Pump with Remote Outdoor Unit-Air-Source) | Centrally-Ducted | DLCURAH24ABK | EA*4X37L21A* | *95MSU0802120A* | 24000 | 17.5 | 10 | 8.5 | 25200 | 21800 | 86.51% | 1.82 | 18600 | R-410A
212989180 | 1.98 | Yes | Yes | AIRQUEST | HRCU-A-CB (Split System: Heat Pump with Remote Outdoor Unit-Air-Source) | Centrally-Ducted | DLCURAH24ABK | EA*4X36L21A* | *95MSU0601716A* | 23800 | 17.5 | 10 | 8.5 | 26200 | 23800 | 90.84% | 1.98 | 19100 | R-410A
216759919 | 3.75 | Yes | No | ECO-AIR | HRCU-A-C (Split System: Heat Pump with Remote Outdoor Unit with No Indoor Fan --Air Source) | Centrally-Ducted | ECUO-48H | ECCC-60U |  | 45000 | 15.2 | 10 | 8.8 | 48000 | 42000 | 87.5% | 1.85 | 34400 | R-454B
216720949 | 4 | Yes | Yes | COMFORTSTAR | HRCU-A-CB (Split System: Heat Pump with Remote Outdoor Unit-Air-Source) | Centrally-Ducted | CPH3-48CD(O) | AHU3-48-SG3 |  | 48000 | 16.5 | 10.5 | 9.5 | 50000 | 46000 | 92% | 1.9 | 37000 | R-454B
212983932 | 2.52 | No | No | AIRQUEST | HRCU-A-CB (Split System: Heat Pump with Remote Outdoor Unit-Air-Source) | Centrally-Ducted | DLCURAH30ABK | EA*4X37L21A* | *92MSN0601714A* | 30200 | 15.2 | 9 | 8.1 | 33400 | 26400 | 79.04% | 1.84 | 23200 | R-410A
212331390 | 2.5 | Yes | No | LBG Products | HRCU-A-C (Split System: Heat Pump with Remote Outdoor Unit with No Indoor Fan --Air Source) | Centrally-Ducted | LCUHB30DO | LCHB36DA |  | 30000 | 15.5 | 10.5 | 9.7 | 33000 | 27000 | 81.82% | 1.85 | 22600 | R-410A
212940790 | 2 | Yes | Yes | COMFORTSTAR | HRCU-A-CB (Split System: Heat Pump with Remote Outdoor Unit-Air-Source) | Centrally-Ducted | CPH24CD(O) | AHU24-SG2 |  | 24000 | 17.4 | 11.7 | 10 | 24000 | 22600 | 94.17% | 1.91 | 19200 | R-410A
215940127 | 2.78 | Yes | Yes | AIRQUEST | HRCU-A-CB (Split System: Heat Pump with Remote Outdoor Unit-Air-Source) | Centrally-Ducted | H5H3V36*K*AAA* | ESH5X48M12A*+WALLCON | *97CTN0601716A* | 33400 | 18.5 | 10.5 | 9 | 35400 | 27200 | 76.84% | 1.92 | 31200 | R-454B
215940227 | 2.85 | Yes | Yes | AIRQUEST | HRCU-A-CB (Split System: Heat Pump with Remote Outdoor Unit-Air-Source) | Centrally-Ducted | H5H3V36*K*AAA* | ESH5X60M12A*+WALLCON | *97CTN0802120A* | 34200 | 19.5 | 11.7 | 9 | 34200 | 26000 | 76.02% | 1.96 | 30000 | R-454B
215940497 | 2.97 | Yes | Yes | AIRQUEST | HRCU-A-CB (Split System: Heat Pump with Remote Outdoor Unit-Air-Source) | Centrally-Ducted | H5H3V36*K*AAA* | EVM5X60M24A*+WALLCON | *97CTN1202422A* | 35600 | 22 | 12.5 | 8.5 | 38000 | 28400 | 74.74% | 2.04 | 32800 | R-454B
215940277 | 2.97 | Yes | Yes | AIRQUEST | HRCU-A-CB (Split System: Heat Pump with Remote Outdoor Unit-Air-Source) | Centrally-Ducted | H5H3V36*K*AAA* | EVM5X44M21A*+WALLCON | *80CSU0601716B* | 35600 | 22 | 12.5 | 8.5 | 38000 | 28600 | 75.26% | 2.02 | 32600 | R-454B
215939697 | 2.72 | Yes | Yes | AIRQUEST | HRCU-A-CB (Split System: Heat Pump with Remote Outdoor Unit-Air-Source) | Centrally-Ducted | H5H3V36*K*AAA* | EA*5X42M21A*+WALLCON | *97CTN0802120A* | 32600 | 19.5 | 11.7 | 9.5 | 34800 | 26800 | 77.01% | 2.02 | 30600 | R-454B
215939847 | 2.87 | Yes | Yes | AIRQUEST | HRCU-A-CB (Split System: Heat Pump with Remote Outdoor Unit-Air-Source) | Centrally-Ducted | H5H3V36*K*AAA* | EA*5X61M21A*+WALLCON | *80CSU0601716B* | 34400 | 20.5 | 12 | 9.5 | 34400 | 26000 | 75.58% | 2.06 | 30000 | R-454B
215940097 | 2.82 | Yes | Yes | AIRQUEST | HRCU-A-CB (Split System: Heat Pump with Remote Outdoor Unit-Air-Source) | Centrally-Ducted | H5H3V36*K*AAA* | ESH5X48M12A*+WALLCON | *96CTN0802120B* | 33800 | 19.5 | 11.5 | 9 | 34800 | 26600 | 76.44% | 1.94 | 30400 | R-454B
212979232 | 1.97 | Yes | Yes | COMFORTMAKER | HRCU-A-CB (Split System: Heat Pump with Remote Outdoor Unit-Air-Source) | Centrally-Ducted | DLCURAH24ABK | EN(A,D,W)4X36L17** | *80MS(N,L)0701716A* | 23600 | 17 | 10.5 | 8.5 | 26400 | 24400 | 92.42% | 2.02 | 19100 | R-410A
212978109 | 2.02 | Yes | Yes | HEIL | HRCU-A-CB (Split System: Heat Pump with Remote Outdoor Unit-Air-Source) | Centrally-Ducted | DLCURAH24ABK | EA*4X25L17A* | *80MS(N,L)0701412A* | 24200 | 17.5 | 10.5 | 8.5 | 25200 | 21800 | 86.51% | 1.82 | 18600 | R-410A
212978193 | 1.97 | Yes | Yes | HEIL | HRCU-A-CB (Split System: Heat Pump with Remote Outdoor Unit-Air-Source) | Centrally-Ducted | DLCURAH24ABK | EN(A,D)4X30L14** | *80MS(N,L)0701412A* | 23600 | 17 | 10.5 | 8.5 | 26200 | 24600 | 93.89% | 2.04 | 19100 | R-410A
212987368 | 1.95 | Yes | Yes | COMFORTMAKER | HRCU-A-CB (Split System: Heat Pump with Remote Outdoor Unit-Air-Source) | Centrally-Ducted | DLCURAH24ABK | EA*4X24L17A* | *96MSN0801716A* | 23400 | 16.5 | 10 | 8.5 | 27000 | 26000 | 96.3% | 2.16 | 19400 | R-410A
212979720 | 2.53 | No | No | HEIL | HRCU-A-CB (Split System: Heat Pump with Remote Outdoor Unit-Air-Source) | Centrally-Ducted | DLCURAH30ABK | EA*4X37L21A* | *80MS(N,L)0901714A* | 30400 | 15.2 | 9 | 8.1 | 33200 | 26400 | 79.52% | 1.84 | 23200 | R-410A
210470167 | 2.65 | Yes | Yes | TEMPSTAR | HRCU-A-CB (Split System: Heat Pump with Remote Outdoor Unit-Air-Source) | Centrally-Ducted | TVH837GKA2* | EA*4X42L21A*+WALLCON | *80CSU1002120A* | 31800 | 17 | 11 | 8.1 | 33200 | 24400 | 73.49% | 1.88 | 31200 | R-410A
210470494 | 2.77 | Yes | Yes | TEMPSTAR | HRCU-A-CB (Split System: Heat Pump with Remote Outdoor Unit-Air-Source) | Centrally-Ducted | TVH837GKA2* | EA*4X61L21A*+WALLCON | *96CTN1002122A* | 33200 | 17.5 | 12 | 8.5 | 32000 | 24800 | 77.5% | 2 | 31200 | R-410A
210470842 | 2.7 | Yes | Yes | TEMPSTAR | HRCU-A-CB (Split System: Heat Pump with Remote Outdoor Unit-Air-Source) | Centrally-Ducted | TVH837GKA2* | EN(A,D)4X48L24**+WALLCON | *95CSU0802120A* | 32400 | 17.5 | 11.7 | 8.1 | 32800 | 24800 | 75.61% | 1.96 | 31400 | R-410A
215942363 | 2.93 | Yes | Yes | AIRQUEST | HRCU-A-CB (Split System: Heat Pump with Remote Outdoor Unit-Air-Source) | Centrally-Ducted | H5H3V36*K*AAA* | EVM5X44M21A*+WALLCON | *97CMN0601714B* | 35200 | 21 | 11.7 | 8.5 | 37400 | 28000 | 74.87% | 2.06 | 32000 | R-454B
215942563 | 2.98 | Yes | Yes | AIRQUEST | HRCU-A-CB (Split System: Heat Pump with Remote Outdoor Unit-Air-Source) | Centrally-Ducted | H5H3V36*K*AAA* | EVD5X61M24A*+WALLCON | *80CTL0702120B* | 35800 | 22 | 12.5 | 8.5 | 37400 | 28200 | 75.4% | 2.04 | 32400 | R-454B
211240551 | 1.98 | Yes | Yes | TEMPSTAR | HRCU-A-CB (Split System: Heat Pump with Remote Outdoor Unit-Air-Source) | Centrally-Ducted | DLCURAH24ABK | EA*4X24L17A* | *80VTL0701716A* | 23800 | 16.5 | 10 | 8.5 | 26800 | 24000 | 89.55% | 2 | 19300 | R-410A
211240583 | 2 | Yes | No | TEMPSTAR | HRCU-A-CB (Split System: Heat Pump with Remote Outdoor Unit-Air-Source) | Centrally-Ducted | DLCURAH24ABK | EA*4X24L17A* | *95ESN0601412A* | 24000 | 15.5 | 10 | 8.5 | 27200 | 23600 | 86.76% | 1.92 | 19600 | R-410A
207436409 | 2.82 | Yes | Yes | LENNOX | HRCU-A-CB (Split System: Heat Pump with Remote Outdoor Unit-Air-Source) | Centrally-Ducted | SL25XPV-036-230A** | CHX35-48B-**-*+TDR | SL280UH080NV48B* | 33800 | 21.4 | 13.4 | 8.8 | 34400 | 26000 | 75.58% | 1.84 | 31000 | R-410A
207436439 | 2.78 | Yes | Yes | LENNOX | HRCU-A-CB (Split System: Heat Pump with Remote Outdoor Unit-Air-Source) | Centrally-Ducted | SL25XPV-036-230A** | CR33-48C*+TDR+TXV | EL296DF110XV60C* | 33400 | 20.2 | 13 | 8.7 | 36000 | 29800 | 82.78% | 1.76 | 34000 | R-410A
207436440 | 2.78 | Yes | Yes | LENNOX | HRCU-A-CB (Split System: Heat Pump with Remote Outdoor Unit-Air-Source) | Centrally-Ducted | SL25XPV-036-230A** | CR33-48C*+TDR+TXV | SL280DF080NV60C* | 33400 | 20 | 13 | 8.6 | 36000 | 29200 | 81.11% | 1.76 | 34000 | R-410A
207436489 | 2.83 | Yes | Yes | LENNOX | HRCU-A-CB (Split System: Heat Pump with Remote Outdoor Unit-Air-Source) | Centrally-Ducted | SL25XPV-036-230A** | CX35-48C+TDR | SL297UH080NV60C* | 34000 | 20.8 | 13.4 | 8.8 | 35600 | 27400 | 76.97% | 1.82 | 33200 | R-410A
211207011 | 1.87 | Yes | Yes | YORK | HRCU-A-CB (Split System: Heat Pump with Remote Outdoor Unit-Air-Source) | Centrally-Ducted | YZV24B21 | XAMB24DE1N1+CC | TPLC080B12MP13 | 22400 | 18 | 12 | 8.5 | 23600 | 18400 | 77.97% | 1.92 | 23000 | R-410A
215939947 | 2.78 | Yes | Yes | AIRQUEST | HRCU-A-CB (Split System: Heat Pump with Remote Outdoor Unit-Air-Source) | Centrally-Ducted | H5H3V36*K*AAA* | ESH5X36M12A*+WALLCON | *80CSU0401712B* | 33400 | 19 | 11.5 | 9 | 34800 | 26600 | 76.44% | 1.92 | 30600 | R-454B
215939967 | 2.75 | Yes | Yes | AIRQUEST | HRCU-A-CB (Split System: Heat Pump with Remote Outdoor Unit-Air-Source) | Centrally-Ducted | H5H3V36*K*AAA* | ESH5X36M12A*+WALLCON | *97CTN0601716A* | 33000 | 18 | 10.5 | 9 | 35600 | 27400 | 76.97% | 1.9 | 31400 | R-454B
215940017 | 2.8 | Yes | Yes | AIRQUEST | HRCU-A-CB (Split System: Heat Pump with Remote Outdoor Unit-Air-Source) | Centrally-Ducted | H5H3V36*K*AAA* | ESH5X42M12A*+WALLCON | *96CTN0802120B* | 33600 | 19 | 11.5 | 9 | 34800 | 26600 | 76.44% | 1.92 | 30600 | R-454B
216633921 | 4 | Yes | Yes | ACIQ | HRCU-A-CB (Split System: Heat Pump with Remote Outdoor Unit-Air-Source) | Centrally-Ducted | H5H0V48*K*AAA* | EVM5X60M24A*+WALLCON | *80CSU1002120A* | 48000 | 18.5 | 10 | 9 | 50000 | 36600 | 73.2% | 2 | 46500 | R-454B
216633954 | 3.92 | Yes | Yes | ACIQ | HRCU-A-CB (Split System: Heat Pump with Remote Outdoor Unit-Air-Source) | Centrally-Ducted | H5H0V48*K*AAA* | EVD5X48M24A*+WALLCON | *80CSU1002120A* | 47000 | 18.5 | 10 | 9 | 50000 | 36600 | 73.2% | 2.02 | 46000 | R-454B
212980701 | 2.52 | No | No | COMFORTMAKER | HRCU-A-CB (Split System: Heat Pump with Remote Outdoor Unit-Air-Source) | Centrally-Ducted | DLCURAH30ABK | EA*4X42L24A* | *80MS(N,L)0902420A* | 30200 | 15.2 | 9 | 8.1 | 34400 | 27400 | 79.65% | 1.8 | 23600 | R-410A
212980951 | 2.58 | No | No | COMFORTMAKER | HRCU-A-CB (Split System: Heat Pump with Remote Outdoor Unit-Air-Source) | Centrally-Ducted | DLCURAH30ABK | EA*4X43L21A* | *80MS(N,L)1102120A* | 31000 | 15.2 | 9 | 8.5 | 33600 | 26200 | 77.98% | 1.88 | 23200 | R-410A
212985280 | 2.52 | No | No | COMFORTMAKER | HRCU-A-CB (Split System: Heat Pump with Remote Outdoor Unit-Air-Source) | Centrally-Ducted | DLCURAH30ABK | EA*4X42L21A* | *92MSN1002120A* | 30200 | 15.2 | 9 | 8.1 | 34200 | 27400 | 80.12% | 1.8 | 23400 | R-410A
212982307 | 2.02 | Yes | Yes | HEIL | HRCU-A-CB (Split System: Heat Pump with Remote Outdoor Unit-Air-Source) | Centrally-Ducted | DLCURAH24ABK | EA*4X37L17A* | *80MSU0401712A* | 24200 | 16.5 | 10 | 8.5 | 25200 | 22000 | 87.3% | 1.84 | 18600 | R-410A
215940047 | 2.77 | Yes | Yes | AIRQUEST | HRCU-A-CB (Split System: Heat Pump with Remote Outdoor Unit-Air-Source) | Centrally-Ducted | H5H3V36*K*AAA* | ESH5X42M12A*+WALLCON | *97CTN0601716A* | 33200 | 18.5 | 10.5 | 9 | 35600 | 27200 | 76.4% | 1.92 | 31200 | R-454B
215940067 | 2.8 | Yes | Yes | AIRQUEST | HRCU-A-CB (Split System: Heat Pump with Remote Outdoor Unit-Air-Source) | Centrally-Ducted | H5H3V36*K*AAA* | ESH5X42M12A*+WALLCON | *97CTN0802120A* | 33600 | 19 | 11.5 | 9 | 34800 | 26600 | 76.44% | 1.92 | 30600 | R-454B
215940117 | 2.82 | Yes | Yes | AIRQUEST | HRCU-A-CB (Split System: Heat Pump with Remote Outdoor Unit-Air-Source) | Centrally-Ducted | H5H3V36*K*AAA* | ESH5X48M12A*+WALLCON | *80CSU0601716B* | 33800 | 19.5 | 11.7 | 9 | 34600 | 26400 | 76.3% | 1.92 | 30400 | R-454B
215940167 | 2.82 | Yes | Yes | AIRQUEST | HRCU-A-CB (Split System: Heat Pump with Remote Outdoor Unit-Air-Source) | Centrally-Ducted | H5H3V36*K*AAA* | ESH5X48M12A*+WALLCON | *97CTN1202422A* | 33800 | 19.5 | 11.7 | 9 | 34600 | 26400 | 76.3% | 1.92 | 30400 | R-454B
215939747 | 2.75 | Yes | Yes | AIRQUEST | HRCU-A-CB (Split System: Heat Pump with Remote Outdoor Unit-Air-Source) | Centrally-Ducted | H5H3V36*K*AAA* | EA*5X48M21A*+WALLCON | *97CTN0601716A* | 33000 | 19 | 11 | 9 | 35400 | 27000 | 76.27% | 1.9 | 31000 | R-454B
215940817 | 2.98 | Yes | Yes | AIRQUEST | HRCU-A-CB (Split System: Heat Pump with Remote Outdoor Unit-Air-Source) | Centrally-Ducted | H5H3V36*K*AAA* | EVD5X60M21A*+WALLCON | *80CSU0401712B* | 35800 | 22 | 12.5 | 8.5 | 38000 | 28400 | 74.74% | 2.02 | 32600 | R-454B
211207043 | 3.63 | Yes | Yes | YORK | HRCU-A-CB (Split System: Heat Pump with Remote Outdoor Unit-Air-Source) | Centrally-Ducted | YZV48B21 | XAMC48HE3N1+CC | YPLC120C20MP13 | 43500 | 19 | 12 | 9 | 44500 | 36200 | 81.35% | 2.14 | 41500 | R-410A
213770650 | 2.02 | Yes | Yes | COMFORTMAKER | HRCU-A-CB (Split System: Heat Pump with Remote Outdoor Unit-Air-Source) | Centrally-Ducted | CVH825GKA2* | EA*4X25L17A*+WALLCON | *97CMN0801714B* | 24200 | 16.5 | 11 | 8.1 | 21400 | 16700 | 78.04% | 2.02 | 20600 | R-410A
213771350 | 1.97 | Yes | No | COMFORTMAKER | HRCU-A-CB (Split System: Heat Pump with Remote Outdoor Unit-Air-Source) | Centrally-Ducted | CVH825GKA2* | EA*4X42L21A*+WALLCON | *96CTN0801714B* | 23600 | 16.5 | 10.5 | 8.1 | 21400 | 16700 | 78.04% | 1.96 | 20800 | R-410A
213771420 | 1.98 | Yes | Yes | COMFORTMAKER | HRCU-A-CB (Split System: Heat Pump with Remote Outdoor Unit-Air-Source) | Centrally-Ducted | CVH825GKA2* | EA*4X42L24A*+WALLCON | *96CTN1002122B* | 23800 | 16.5 | 11 | 8.1 | 21400 | 16600 | 77.57% | 1.96 | 20600 | R-410A
213771470 | 2.03 | Yes | Yes | COMFORTMAKER | HRCU-A-CB (Split System: Heat Pump with Remote Outdoor Unit-Air-Source) | Centrally-Ducted | CVH825GKA2* | EA*4X43L21A*+WALLCON | *80CTL0902120B* | 24400 | 17 | 11 | 8.5 | 21200 | 16600 | 78.3% | 2.04 | 20600 | R-410A
206133953 | 1.98 | Yes | No | BRYANT HEATING AND COOLING SYSTEMS | HRCU-A-CB (Split System: Heat Pump with Remote Outdoor Unit-Air-Source) | Centrally-Ducted | 288BNV025*0**B* | CSPH*3012AL*+UI | 935CA60080C21*** | 23800 | 16 | 10.5 | 8.1 | 21800 | 16700 | 76.61% | 1.98 | 21000 | R-410A
211207023 | 2.72 | Yes | Yes | YORK | HRCU-A-CB (Split System: Heat Pump with Remote Outdoor Unit-Air-Source) | Centrally-Ducted | YZV36B21 | XAMB36DE2N1+CC | TPLC080B12MP13 | 32600 | 18 | 11.7 | 8.5 | 34400 | 29600 | 86.05% | 1.94 | 34600 | R-410A
212971129 | 1.93 | Yes | Yes | HEIL | HRCU-A-CB (Split System: Heat Pump with Remote Outdoor Unit-Air-Source) | Centrally-Ducted | DLCURAH24ABK | EA*4X24L17A* | *80VTL0451412B* | 23200 | 17 | 10 | 8.5 | 38500 | 27000 | 70.13% | 2.3 | 19300 | R-410A
212971672 | 1.98 | Yes | Yes | HEIL | HRCU-A-CB (Split System: Heat Pump with Remote Outdoor Unit-Air-Source) | Centrally-Ducted | DLCURAH24ABK | EA*4X36L21A* | *80VTL0701716B* | 23800 | 17 | 10 | 8.5 | 26200 | 23600 | 90.08% | 1.96 | 19100 | R-410A
212972417 | 2.03 | Yes | Yes | HEIL | HRCU-A-CB (Split System: Heat Pump with Remote Outdoor Unit-Air-Source) | Centrally-Ducted | DLCURAH24ABK | EA*4X37L21A* | *80VTL1102122B* | 24400 | 17.5 | 10.5 | 8.5 | 25400 | 21600 | 85.04% | 1.8 | 18800 | R-410A
214242683 | 1.95 | Yes | No | KENMORE | HRCU-A-CB (Split System: Heat Pump with Remote Outdoor Unit-Air-Source) | Centrally-Ducted | (C,H,T)VH825GKA2* | EN(A,D,W)4X36L17**+WALLCON | *95CSU0601716B* | 23400 | 16.5 | 10.5 | 8.1 | 21600 | 16700 | 77.31% | 1.92 | 20800 | R-410A
212987476 | 1.98 | Yes | Yes | COMFORTMAKER | HRCU-A-CB (Split System: Heat Pump with Remote Outdoor Unit-Air-Source) | Centrally-Ducted | DLCURAH24ABK | EN(A,D,W)4X36L17** | *96MSN0801716A* | 23800 | 17 | 10.5 | 8.5 | 26400 | 24000 | 90.91% | 2 | 19200 | R-410A
216720942 | 3 | Yes | Yes | COMFORTSTAR | HRCU-A-CB (Split System: Heat Pump with Remote Outdoor Unit-Air-Source) | Centrally-Ducted | CPR3-36CD(O) | AHU3-36-SG3 |  | 36000 | 16.1 | 10 | 8.7 | 36000 | 27000 | 75% | 2 | 24800 | R-454B
212982355 | 1.98 | Yes | Yes | HEIL | HRCU-A-CB (Split System: Heat Pump with Remote Outdoor Unit-Air-Source) | Centrally-Ducted | DLCURAH24ABK | EN(A,D,W)4X36L17** | *80MSU0401712A* | 23800 | 16.5 | 10.5 | 8.5 | 25800 | 23800 | 92.25% | 1.98 | 18900 | R-410A
211240967 | 1.98 | Yes | No | TEMPSTAR | HRCU-A-CB (Split System: Heat Pump with Remote Outdoor Unit-Air-Source) | Centrally-Ducted | DLCURAH24ABK | EA*4X25L17A* | *96VTN0401712A* | 23800 | 16 | 10 | 8.1 | 25200 | 21800 | 86.51% | 1.82 | 18600 | R-410A
211241019 | 2.08 | Yes | Yes | TEMPSTAR | HRCU-A-CB (Split System: Heat Pump with Remote Outdoor Unit-Air-Source) | Centrally-Ducted | DLCURAH24ABK | EA*4X25L17A* | *95ESN0601412A* | 25000 | 16 | 10 | 8.5 | 26000 | 21000 | 80.77% | 1.76 | 19100 | R-410A
211241185 | 2.02 | Yes | No | TEMPSTAR | HRCU-A-CB (Split System: Heat Pump with Remote Outdoor Unit-Air-Source) | Centrally-Ducted | DLCURAH24ABK | EA*4X25L17A* | *92ESN0401712A* | 24200 | 16 | 10 | 8.1 | 25400 | 21600 | 85.04% | 1.78 | 18800 | R-410A
211241218 | 2.02 | Yes | Yes | TEMPSTAR | HRCU-A-CB (Split System: Heat Pump with Remote Outdoor Unit-Air-Source) | Centrally-Ducted | DLCURAH24ABK | EA*4X25L17A* | OMV098J12* | 24200 | 17 | 10 | 8.5 | 25200 | 21600 | 85.71% | 1.8 | 18600 | R-410A
211241383 | 1.95 | Yes | Yes | TEMPSTAR | HRCU-A-CB (Split System: Heat Pump with Remote Outdoor Unit-Air-Source) | Centrally-Ducted | DLCURAH24ABK | EA*4X30L17A* | *80VSL0451412A* | 23400 | 16.5 | 10 | 8.5 | 25800 | 24400 | 94.57% | 2.02 | 18900 | R-410A
207436542 | 3.71 | Yes | Yes | LENNOX | HRCU-A-CB (Split System: Heat Pump with Remote Outdoor Unit-Air-Source) | Centrally-Ducted | SL25XPV-048-230A** | CH35-51C+TDR+TXV | EL296UH090XV48C* | 44500 | 20.6 | 12 | 9.2 | 45500 | 37600 | 82.64% | 1.8 | 46000 | R-410A
216759915 | 2.42 | Yes | Yes | ECO-AIR | HRCU-A-C (Split System: Heat Pump with Remote Outdoor Unit with No Indoor Fan --Air Source) | Centrally-Ducted | ECUO-30H | ECCB-36U |  | 29000 | 16 | 10 | 9.5 | 32000 | 32000 | 100% | 1.85 | 25000 | R-454B
210596442 | 2.02 | Yes | Yes | BRYANT HEATING AND COOLING SYSTEMS | HRCU-A-CB (Split System: Heat Pump with Remote Outdoor Unit-Air-Source) | Centrally-Ducted | 288BNV025*0**B* | CSPH*4812AL*+UI | 935CA66100C21*** | 24200 | 16.5 | 11 | 8.1 | 21200 | 16600 | 78.3% | 2.02 | 20600 | R-410A
216759899 | 4 | Yes | Yes | ECO-AIR | HRCU-A-CB (Split System: Heat Pump with Remote Outdoor Unit-Air-Source) | Centrally-Ducted | ECUO-48H | ECMP-48U |  | 48000 | 16.5 | 10.5 | 9.5 | 50000 | 46000 | 92% | 1.9 | 37000 | R-454B
216634140 | 4.63 | No | No | ACIQ | HRCU-A-CB (Split System: Heat Pump with Remote Outdoor Unit-Air-Source) | Centrally-Ducted | H5H0V60*K*AAA* | ESH5X60M12A*+WALLCON | *80CSU1002120A* | 55500 | 17 | 8.5 | 8.5 | 60000 | 42000 | 70% | 1.9 | 51500 | R-454B
214606547 | 4.5 | Yes | No | CHAMPION HEATING AND COOLING | HRCU-A-C (Split System: Heat Pump with Remote Outdoor Unit with No Indoor Fan --Air Source) | Centrally-Ducted | HH860E2S11 | CTM60C5CHS1 |  | 54000 | 15.2 | 11 | 8.1 | 55000 | 40000 | 72.73% | 2 | 34600 | R-454B
215488131 | 3.79 | Yes | Yes | GOODMAN | HRCU-A-CB (Split System: Heat Pump with Remote Outdoor Unit-Air-Source) | Centrally-Ducted | GZV7SA4810A* | CHPEA6030*3A* | G*VC961005CNB* | 45500 | 16.2 | 10 | 8.5 | 46500 | 33600 | 72.26% | 2 | 29000 | R-32
214239691 | 2.65 | Yes | Yes | KENMORE | HRCU-A-CB (Split System: Heat Pump with Remote Outdoor Unit-Air-Source) | Centrally-Ducted | (C,H,T)VH837GKA** | END4X42L17**+WALLCON | *97CMN0601714B* | 31800 | 16.5 | 11 | 8.1 | 33200 | 25000 | 75.3% | 1.88 | 31800 | R-410A
216644415 | 1.5 | Yes | No | KEEPRITE | HRCU-A-CB (Split System: Heat Pump with Remote Outdoor Unit-Air-Source) | Centrally-Ducted | D5CUHAH18AAK | EA*5X19M17A* | *96VTN0601412B* | 18000 | 15.2 | 11 | 9 | 19800 | 17700 | 89.39% | 1.9 | 14800 | R-454B
207436167 | 1.85 | Yes | Yes | LENNOX | HRCU-A-CB (Split System: Heat Pump with Remote Outdoor Unit-Air-Source) | Centrally-Ducted | SL25XPV-024-230A** | CBA38MV-036-230*+TDR |  | 22200 | 22.4 | 14.4 | 9.1 | 22200 | 21200 | 95.5% | 1.86 | 25400 | R-410A
207436194 | 1.9 | Yes | Yes | LENNOX | HRCU-A-CB (Split System: Heat Pump with Remote Outdoor Unit-Air-Source) | Centrally-Ducted | SL25XPV-024-230A** | CHX35-42B-**-*+TDR | EL296UH045XV36B* | 22800 | 22.6 | 14.5 | 9.5 | 21200 | 20000 | 94.34% | 1.96 | 23600 | R-410A
207436203 | 1.85 | Yes | Yes | LENNOX | HRCU-A-CB (Split System: Heat Pump with Remote Outdoor Unit-Air-Source) | Centrally-Ducted | SL25XPV-024-230A** | CHX35-42C-**-*+TDR | EL296UH090XV36C* | 22200 | 22.4 | 14.5 | 9.3 | 21400 | 20200 | 94.39% | 1.9 | 23800 | R-410A
216759917 | 2.42 | Yes | Yes | ECO-AIR | HRCU-A-C (Split System: Heat Pump with Remote Outdoor Unit with No Indoor Fan --Air Source) | Centrally-Ducted | ECUO-30H | ECCC-36U |  | 29000 | 16 | 10 | 9.5 | 32000 | 32000 | 100% | 1.85 | 25000 | R-454B
216372806 | 3 | Yes | Yes | MIRAGE | HRCU-A-CB (Split System: Heat Pump with Remote Outdoor Unit-Air-Source) | Centrally-Ducted | OVADH361B | IVADH361B |  | 36000 | 16.1 | 10 | 8.7 | 36000 | 27000 | 75% | 2 | 24800 | R-454B
211240806 | 2.08 | Yes | Yes | HEIL | HRCU-A-CB (Split System: Heat Pump with Remote Outdoor Unit-Air-Source) | Centrally-Ducted | DLCURAH24ABK | EA*4X25L17A* | *80VSL0451412A* | 25000 | 16.5 | 10.5 | 8.5 | 25800 | 21000 | 81.4% | 1.76 | 18900 | R-410A
211240974 | 2.07 | Yes | Yes | HEIL | HRCU-A-CB (Split System: Heat Pump with Remote Outdoor Unit-Air-Source) | Centrally-Ducted | DLCURAH24ABK | EA*4X25L17A* | *96VTN0801716A* | 24800 | 17 | 10.5 | 8.5 | 25600 | 21200 | 82.81% | 1.78 | 18800 | R-410A
211241635 | 1.98 | Yes | Yes | TEMPSTAR | HRCU-A-CB (Split System: Heat Pump with Remote Outdoor Unit-Air-Source) | Centrally-Ducted | DLCURAH24ABK | EA*4X30L17A* | *96VTN0601714A* | 23800 | 16.5 | 10 | 8.5 | 26200 | 23400 | 89.31% | 1.92 | 19100 | R-410A
212983224 | 1.95 | Yes | No | HEIL | HRCU-A-CB (Split System: Heat Pump with Remote Outdoor Unit-Air-Source) | Centrally-Ducted | DLCURAH24ABK | EN(A,D)4X30L17** | *92MSN0401712A* | 23400 | 15.5 | 10 | 8.1 | 26200 | 24200 | 92.37% | 1.98 | 19200 | R-410A
211241819 | 1.95 | Yes | Yes | TEMPSTAR | HRCU-A-CB (Split System: Heat Pump with Remote Outdoor Unit-Air-Source) | Centrally-Ducted | DLCURAH24ABK | EA*4X36L17A* | *80VSL0451412A* | 23400 | 16.5 | 10 | 8.5 | 25600 | 23600 | 92.19% | 1.96 | 18800 | R-410A
211242071 | 2 | Yes | Yes | TEMPSTAR | HRCU-A-CB (Split System: Heat Pump with Remote Outdoor Unit-Air-Source) | Centrally-Ducted | DLCURAH24ABK | EA*4X36L17A* | *96VTN0601714A* | 24000 | 16.5 | 10 | 8.5 | 26000 | 22800 | 87.69% | 1.88 | 19100 | R-410A
216759891 | 4 | Yes | Yes | ECO-AIR | HRCU-A-CB (Split System: Heat Pump with Remote Outdoor Unit-Air-Source) | Centrally-Ducted | ECUO-48E | ECMP-48U |  | 48000 | 16 | 10 | 8.5 | 48000 | 38000 | 79.17% | 1.85 | 32400 | R-454B
213386530 | 2 | Yes | Yes | COMFORTSTAR | HRCU-A-C (Split System: Heat Pump with Remote Outdoor Unit with No Indoor Fan --Air Source) | Centrally-Ducted | CPH24CD(O) | UACP-24B |  | 24000 | 16.5 | 10.7 | 9.5 | 25000 | 20000 | 80% | 1.95 | 21000 | R-410A
212940793 | 3.92 | No | No | COMFORTSTAR | HRCU-A-CB (Split System: Heat Pump with Remote Outdoor Unit-Air-Source) | Centrally-Ducted | CPH48CD(O) | AHU48-SG2 |  | 47000 | 15.6 | 8.2 | 9.4 | 50000 | 46000 | 92% | 1.9 | 36000 | R-410A
211244558 | 2.02 | Yes | No | COMFORTMAKER | HRCU-A-CB (Split System: Heat Pump with Remote Outdoor Unit-Air-Source) | Centrally-Ducted | DLCURAH24ABK | EN(A,D)4X30L17** | *80VTL0451412A* | 24200 | 16.5 | 10.5 | 8.1 | 26200 | 22800 | 87.02% | 1.88 | 19100 | R-410A
211244962 | 1.98 | Yes | No | COMFORTMAKER | HRCU-A-CB (Split System: Heat Pump with Remote Outdoor Unit-Air-Source) | Centrally-Ducted | DLCURAH24ABK | EN(A,D,W)4X36L17** | *80VSL0701716A* | 23800 | 16.5 | 10.5 | 8.1 | 26000 | 23200 | 89.23% | 1.92 | 19000 | R-410A
211245277 | 2 | Yes | No | COMFORTMAKER | HRCU-A-CB (Split System: Heat Pump with Remote Outdoor Unit-Air-Source) | Centrally-Ducted | DLCURAH24ABK | EN(A,D,W)4X36L17** | OMV112K14A | 24000 | 16 | 10 | 8.1 | 26400 | 23000 | 87.12% | 1.88 | 19200 | R-410A
207436573 | 3.71 | Yes | Yes | LENNOX | HRCU-A-CB (Split System: Heat Pump with Remote Outdoor Unit-Air-Source) | Centrally-Ducted | SL25XPV-048-230A** | CHX35-51/61C-**-*+TDR | SLP99UH090XV60C* | 44500 | 20 | 12 | 9.2 | 45500 | 37400 | 82.2% | 1.8 | 46000 | R-410A
207436575 | 3.79 | Yes | Yes | LENNOX | HRCU-A-CB (Split System: Heat Pump with Remote Outdoor Unit-Air-Source) | Centrally-Ducted | SL25XPV-048-230A** | CHX35-60D-**-*+TDR | EL296UH135XV60D* | 45500 | 21 | 12.4 | 9.1 | 43500 | 35800 | 82.3% | 1.86 | 42000 | R-410A
215488064 | 2.92 | Yes | Yes | GOODMAN | HRCU-A-CB (Split System: Heat Pump with Remote Outdoor Unit-Air-Source) | Centrally-Ducted | GZV7SA3610A* | CA*EA6030*3A* | G*VC800805D*A* | 35000 | 18.5 | 10.5 | 8.5 | 35000 | 28400 | 81.14% | 2 | 22000 | R-32
215488065 | 2.92 | Yes | Yes | GOODMAN | HRCU-A-CB (Split System: Heat Pump with Remote Outdoor Unit-Air-Source) | Centrally-Ducted | GZV7SA3610A* | CA*EA6030*3A* | G*VC800805C*A* | 35000 | 18.5 | 10.5 | 8.5 | 35000 | 28400 | 81.14% | 2 | 22000 | R-32
216759901 | 4.5 | Yes | Yes | ECO-AIR | HRCU-A-CB (Split System: Heat Pump with Remote Outdoor Unit-Air-Source) | Centrally-Ducted | ECUO-60H | ECMP-60U |  | 54000 | 16 | 10 | 9 | 56000 | 52000 | 92.86% | 1.8 | 45000 | R-454B
215488133 | 3.79 | Yes | Yes | GOODMAN | HRCU-A-CB (Split System: Heat Pump with Remote Outdoor Unit-Air-Source) | Centrally-Ducted | GZV7SA4810A* | CHPEA6030*3A* | G*VM971005CNB* | 45500 | 16.2 | 10 | 8.5 | 46500 | 33600 | 72.26% | 2 | 29000 | R-32
214240044 | 2.73 | Yes | Yes | BRYANT HEATING AND COOLING SYSTEMS | HRCU-A-CB (Split System: Heat Pump with Remote Outdoor Unit-Air-Source) | Centrally-Ducted | 288BNV037*0**A* | CNPV*6024AL*+UI | 88*TB60110C21*** | 32800 | 17.5 | 12 | 8.1 | 32200 | 24600 | 76.4% | 1.96 | 31200 | R-410A
214239994 | 2.7 | Yes | Yes | BRYANT HEATING AND COOLING SYSTEMS | HRCU-A-CB (Split System: Heat Pump with Remote Outdoor Unit-Air-Source) | Centrally-Ducted | 288BNV037*0**A* | CNPV*4824AL*+UI | 987MC66100C21*** | 32400 | 17 | 11.7 | 8.1 | 32600 | 24600 | 75.46% | 1.96 | 31400 | R-410A
211241293 | 2.02 | Yes | No | HEIL | HRCU-A-CB (Split System: Heat Pump with Remote Outdoor Unit-Air-Source) | Centrally-Ducted | DLCURAH24ABK | EA*4X30L14A* | *95ESN0601412A* | 24200 | 15.5 | 10 | 8.5 | 26600 | 22800 | 85.71% | 1.86 | 19400 | R-410A
211241425 | 1.95 | Yes | Yes | HEIL | HRCU-A-CB (Split System: Heat Pump with Remote Outdoor Unit-Air-Source) | Centrally-Ducted | DLCURAH24ABK | EA*4X30L17A* | *96VSN0601412A* | 23400 | 16.5 | 10 | 8.5 | 26000 | 24000 | 92.31% | 1.98 | 19000 | R-410A
211241224 | 2 | Yes | No | HEIL | HRCU-A-CB (Split System: Heat Pump with Remote Outdoor Unit-Air-Source) | Centrally-Ducted | DLCURAH24ABK | EA*4X25L17A* | OLV098A12* | 24000 | 16.5 | 10 | 8.1 | 25000 | 21800 | 87.2% | 1.82 | 18600 | R-410A
211241444 | 1.97 | Yes | Yes | HEIL | HRCU-A-CB (Split System: Heat Pump with Remote Outdoor Unit-Air-Source) | Centrally-Ducted | DLCURAH24ABK | EA*4X30L17A* | *95ESU0401712A* | 23600 | 16.5 | 10 | 8.5 | 26000 | 23800 | 91.54% | 1.98 | 19000 | R-410A
211241492 | 1.98 | Yes | Yes | HEIL | HRCU-A-CB (Split System: Heat Pump with Remote Outdoor Unit-Air-Source) | Centrally-Ducted | DLCURAH24ABK | EA*4X30L17A* | *80VSL0701716A* | 23800 | 16.5 | 10 | 8.5 | 26200 | 23400 | 89.31% | 1.94 | 19100 | R-410A
211243012 | 2.03 | Yes | Yes | HEIL | HRCU-A-CB (Split System: Heat Pump with Remote Outdoor Unit-Air-Source) | Centrally-Ducted | DLCURAH24ABK | EA*4X37L17A* | *96VTN0601714A* | 24400 | 16.5 | 10 | 8.5 | 25600 | 21600 | 84.38% | 1.8 | 18900 | R-410A
211241779 | 2.07 | Yes | Yes | HEIL | HRCU-A-CB (Split System: Heat Pump with Remote Outdoor Unit-Air-Source) | Centrally-Ducted | DLCURAH24ABK | EA*4X30L17A* | *80ESU0601716A | 24800 | 16.5 | 10 | 8.5 | 26800 | 22200 | 82.84% | 1.84 | 19300 | R-410A
211242514 | 2 | Yes | Yes | HEIL | HRCU-A-CB (Split System: Heat Pump with Remote Outdoor Unit-Air-Source) | Centrally-Ducted | DLCURAH24ABK | EA*4X36L21A* | *96VTN0601714A* | 24000 | 16.5 | 10 | 8.5 | 26000 | 22800 | 87.69% | 1.88 | 19100 | R-410A
215939627 | 2.67 | Yes | Yes | AIRQUEST | HRCU-A-CB (Split System: Heat Pump with Remote Outdoor Unit-Air-Source) | Centrally-Ducted | H5H3V36*K*AAA* | EA*5X36M17A*+WALLCON | *97CTN0601716A* | 32000 | 18.5 | 10.5 | 9 | 35800 | 27600 | 77.09% | 1.88 | 31600 | R-454B
215939727 | 2.78 | Yes | Yes | AIRQUEST | HRCU-A-CB (Split System: Heat Pump with Remote Outdoor Unit-Air-Source) | Centrally-Ducted | H5H3V36*K*AAA* | EA*5X48M21A*+WALLCON | *80CSU0401712B* | 33400 | 20.5 | 11.7 | 9.5 | 34400 | 26200 | 76.16% | 2.04 | 30200 | R-454B
215939777 | 2.78 | Yes | Yes | AIRQUEST | HRCU-A-CB (Split System: Heat Pump with Remote Outdoor Unit-Air-Source) | Centrally-Ducted | H5H3V36*K*AAA* | EA*5X48M21A*+WALLCON | *97CTN1002122A* | 33400 | 20 | 11.7 | 9.5 | 34400 | 26200 | 76.16% | 2.04 | 30200 | R-454B
215940297 | 2.95 | Yes | Yes | AIRQUEST | HRCU-A-CB (Split System: Heat Pump with Remote Outdoor Unit-Air-Source) | Centrally-Ducted | H5H3V36*K*AAA* | EVM5X44M21A*+WALLCON | *97CTN0801716A* | 35400 | 21 | 12 | 8.5 | 38500 | 29000 | 75.32% | 2.02 | 33200 | R-454B
215940347 | 2.97 | Yes | Yes | AIRQUEST | HRCU-A-CB (Split System: Heat Pump with Remote Outdoor Unit-Air-Source) | Centrally-Ducted | H5H3V36*K*AAA* | EVM5X49M21A*+WALLCON | *80CSU0601716B* | 35600 | 22 | 12.5 | 8.5 | 38000 | 28600 | 75.26% | 2.02 | 32600 | R-454B
215940177 | 2.85 | Yes | Yes | AIRQUEST | HRCU-A-CB (Split System: Heat Pump with Remote Outdoor Unit-Air-Source) | Centrally-Ducted | H5H3V36*K*AAA* | ESH5X60M12A*+WALLCON | *96CTN0802120B* | 34200 | 19.5 | 11.7 | 9 | 34200 | 26000 | 76.02% | 1.96 | 30000 | R-454B
215940197 | 2.85 | Yes | Yes | AIRQUEST | HRCU-A-CB (Split System: Heat Pump with Remote Outdoor Unit-Air-Source) | Centrally-Ducted | H5H3V36*K*AAA* | ESH5X60M12A*+WALLCON | *80CSU0601716B* | 34200 | 19.5 | 11.7 | 9 | 34200 | 26000 | 76.02% | 1.94 | 30000 | R-454B
215940447 | 2.97 | Yes | Yes | AIRQUEST | HRCU-A-CB (Split System: Heat Pump with Remote Outdoor Unit-Air-Source) | Centrally-Ducted | H5H3V36*K*AAA* | EVM5X60M21A*+WALLCON | *97CTN0802120A* | 35600 | 21.5 | 12 | 8.5 | 38000 | 28600 | 75.26% | 2.04 | 32800 | R-454B
215940597 | 2.93 | Yes | Yes | AIRQUEST | HRCU-A-CB (Split System: Heat Pump with Remote Outdoor Unit-Air-Source) | Centrally-Ducted | H5H3V36*K*AAA* | EVD5X38M17A*+WALLCON | *97CTN0601716A* | 35200 | 20.5 | 11.5 | 8.5 | 39000 | 29400 | 75.38% | 2 | 33600 | R-454B
215940247 | 2.85 | Yes | Yes | AIRQUEST | HRCU-A-CB (Split System: Heat Pump with Remote Outdoor Unit-Air-Source) | Centrally-Ducted | H5H3V36*K*AAA* | ESH5X60M12A*+WALLCON | *97CTN1202422A* | 34200 | 19.5 | 11.7 | 9 | 34200 | 26000 | 76.02% | 1.94 | 29800 | R-454B
216759904 | 2 | Yes | Yes | ECO-AIR | HRCU-A-C (Split System: Heat Pump with Remote Outdoor Unit with No Indoor Fan --Air Source) | Centrally-Ducted | ECUO-24E | ECCA-24U |  | 24000 | 16 | 10 | 9 | 25000 | 19000 | 76% | 1.8 | 19700 | R-454B
213307908 | 1.5 | Yes | Yes | ECO-AIR | HRCU-A-CB (Split System: Heat Pump with Remote Outdoor Unit-Air-Source) | Centrally-Ducted | MOX430U-18HFN1-M | MVBE-18HWFN1-MM3E |  | 18000 | 19.3 | 12.1 | 10.8 | 19000 | 18800 | 98.95% | 2.3 | 15800 | R-410A
216720943 | 4 | Yes | Yes | COMFORTSTAR | HRCU-A-CB (Split System: Heat Pump with Remote Outdoor Unit-Air-Source) | Centrally-Ducted | CPR3-48CD(O) | AHU3-48-SG3 |  | 48000 | 16 | 10 | 8.5 | 48000 | 38000 | 79.17% | 1.85 | 32400 | R-454B
212978165 | 1.93 | Yes | Yes | AIRQUEST | HRCU-A-CB (Split System: Heat Pump with Remote Outdoor Unit-Air-Source) | Centrally-Ducted | DLCURAH24ABK | EN(A,D)4X24L14** | *80MS(N,L)0701412A* | 23200 | 17 | 10 | 8.5 | 26800 | 25400 | 94.78% | 2.14 | 19400 | R-410A
212978667 | 1.97 | Yes | Yes | AIRQUEST | HRCU-A-CB (Split System: Heat Pump with Remote Outdoor Unit-Air-Source) | Centrally-Ducted | DLCURAH24ABK | EA*4X36L21A* | *80MS(N,L)0701712A* | 23600 | 17.5 | 10 | 8.5 | 26000 | 24000 | 92.31% | 2 | 19000 | R-410A
212978601 | 2.5 | No | No | AIRQUEST | HRCU-A-CB (Split System: Heat Pump with Remote Outdoor Unit-Air-Source) | Centrally-Ducted | DLCURAH30ABK | END4X42L17** | *80MS(N,L)0701712A* | 30000 | 15.2 | 9 | 8.1 | 34000 | 27200 | 80% | 1.82 | 23400 | R-410A
212979728 | 2.5 | No | No | AIRQUEST | HRCU-A-CB (Split System: Heat Pump with Remote Outdoor Unit-Air-Source) | Centrally-Ducted | DLCURAH30ABK | EA*4X42L21A* | *80MS(N,L)0901714A* | 30000 | 15.2 | 9 | 8.1 | 34200 | 27600 | 80.7% | 1.8 | 23400 | R-410A
211263072 | 1.47 | Yes | Yes | BRYANT HEATING AND COOLING SYSTEMS | HRCU-A-CB (Split System: Heat Pump with Remote Outdoor Unit-Air-Source) | Centrally-Ducted | 38MURAQ18AB3* | CNPV*2417AL* | 82*TA48090V17*** | 17600 | 16 | 10.5 | 8.5 | 18500 | 18900 | 102.2% | 2.26 | 12400 | R-410A
215488049 | 1.93 | Yes | Yes | GOODMAN | HRCU-A-CB (Split System: Heat Pump with Remote Outdoor Unit-Air-Source) | Centrally-Ducted | GZV7SA2410A* | CHPEA3026*3A* | G*VC960603BNB* | 23200 | 19 | 11 | 8.6 | 23200 | 17000 | 73.28% | 2 | 15800 | R-32
211242428 | 2.03 | Yes | Yes | HEIL | HRCU-A-CB (Split System: Heat Pump with Remote Outdoor Unit-Air-Source) | Centrally-Ducted | DLCURAH24ABK | EA*4X36L21A* | *95ESU0601716A* | 24400 | 17 | 10 | 8.5 | 26200 | 22400 | 85.5% | 1.86 | 19100 | R-410A
211243232 | 2.05 | Yes | Yes | HEIL | HRCU-A-CB (Split System: Heat Pump with Remote Outdoor Unit-Air-Source) | Centrally-Ducted | DLCURAH24ABK | EA*4X37L21A* | *96VSN0802120A* | 24600 | 17 | 10.5 | 8.5 | 25200 | 21000 | 83.33% | 1.78 | 18600 | R-410A
211243383 | 2.05 | Yes | Yes | HEIL | HRCU-A-CB (Split System: Heat Pump with Remote Outdoor Unit-Air-Source) | Centrally-Ducted | DLCURAH24ABK | EA*4X37L21A* | *80ESU0401712A* | 24600 | 17.5 | 10.5 | 8.5 | 25200 | 21000 | 83.33% | 1.78 | 18500 | R-410A
211243498 | 2.07 | Yes | Yes | HEIL | HRCU-A-CB (Split System: Heat Pump with Remote Outdoor Unit-Air-Source) | Centrally-Ducted | DLCURAH24ABK | EA*4X37L21A* | *80ES(N,L)0451712A* | 24800 | 17 | 10.5 | 8.5 | 25400 | 21000 | 82.68% | 1.76 | 18700 | R-410A
211243534 | 2.12 | Yes | Yes | HEIL | HRCU-A-CB (Split System: Heat Pump with Remote Outdoor Unit-Air-Source) | Centrally-Ducted | DLCURAH24ABK | EA*4X37L21A* | *80ES(N,L)0901714A* | 25400 | 17 | 10.5 | 8.5 | 25800 | 20600 | 79.84% | 1.76 | 18900 | R-410A
211244152 | 2.02 | Yes | No | HEIL | HRCU-A-CB (Split System: Heat Pump with Remote Outdoor Unit-Air-Source) | Centrally-Ducted | DLCURAH24ABK | EN(A,D)4X24L17** | *92ESN0601412A* | 24200 | 15.5 | 10 | 8.5 | 27200 | 22600 | 83.09% | 1.86 | 19600 | R-410A
211244185 | 2.02 | Yes | No | HEIL | HRCU-A-CB (Split System: Heat Pump with Remote Outdoor Unit-Air-Source) | Centrally-Ducted | DLCURAH24ABK | EN(A,D)4X24L17** | *95ESN0601714A* | 24200 | 15.5 | 10 | 8.5 | 27200 | 22800 | 83.82% | 1.86 | 19700 | R-410A
211244251 | 1.95 | Yes | Yes | HEIL | HRCU-A-CB (Split System: Heat Pump with Remote Outdoor Unit-Air-Source) | Centrally-Ducted | DLCURAH24ABK | EN(A,D)4X24L17** | OMV098J12* | 23400 | 16 | 10 | 8.5 | 26600 | 24000 | 90.23% | 1.98 | 19400 | R-410A
212973008 | 1.95 | Yes | No | HEIL | HRCU-A-CB (Split System: Heat Pump with Remote Outdoor Unit-Air-Source) | Centrally-Ducted | DLCURAH24ABK | EN(A,D,W)4X36L17** | *96VSN0401410B* | 23400 | 16 | 10 | 8.1 | 26400 | 24600 | 93.18% | 2.02 | 19200 | R-410A
211240294 | 1.95 | No | No | HEIL | HRCU-A-CB (Split System: Heat Pump with Remote Outdoor Unit-Air-Source) | Centrally-Ducted | DLCURAH24ABK | EA*4X24L14A* | *96VTN0401410A* | 23400 | 15.5 | 9.5 | 8.5 | 26800 | 24800 | 92.54% | 2.04 | 19400 | R-410A
211240644 | 1.98 | Yes | Yes | HEIL | HRCU-A-CB (Split System: Heat Pump with Remote Outdoor Unit-Air-Source) | Centrally-Ducted | DLCURAH24ABK | EA*4X24L17A* | *80ES(N,L)0451712A* | 23800 | 16.5 | 10 | 8.5 | 26800 | 24200 | 90.3% | 2 | 19400 | R-410A
211240680 | 1.93 | Yes | Yes | HEIL | HRCU-A-CB (Split System: Heat Pump with Remote Outdoor Unit-Air-Source) | Centrally-Ducted | DLCURAH24ABK | EA*4X24L17A* | *92ESN0601412A* | 23200 | 16.5 | 10 | 8.5 | 26400 | 25800 | 97.73% | 2.18 | 19200 | R-410A
211240939 | 2.05 | Yes | Yes | HEIL | HRCU-A-CB (Split System: Heat Pump with Remote Outdoor Unit-Air-Source) | Centrally-Ducted | DLCURAH24ABK | EA*4X25L17A* | *80ESU0401712A* | 24600 | 17.5 | 10.5 | 8.5 | 25400 | 21200 | 83.46% | 1.8 | 18600 | R-410A
215488056 | 2.9 | Yes | Yes | GOODMAN | HRCU-A-CB (Split System: Heat Pump with Remote Outdoor Unit-Air-Source) | Centrally-Ducted | GZV7SA3610A* | CA*EA4830*3A* | G*VC801005C*A* | 34800 | 18.5 | 10.5 | 8.5 | 35000 | 28400 | 81.14% | 2 | 22000 | R-32
215488072 | 2.92 | Yes | No | GOODMAN | HRCU-A-CB (Split System: Heat Pump with Remote Outdoor Unit-Air-Source) | Centrally-Ducted | GZV7SA3610A* | CHPEA4830*3A* | G*VC800805C*A* | 35000 | 18.5 | 10.5 | 8.1 | 35000 | 28400 | 81.14% | 2 | 22000 | R-32
213353807 | 2.5 | No | No | CARRIER | HRCU-A-CB (Split System: Heat Pump with Remote Outdoor Unit-Air-Source) | Centrally-Ducted | 38MURAQ30AB3* | F54AA*B30L* |  | 30000 | 15.2 | 9 | 8.5 | 33600 | 27200 | 80.95% | 1.8 | 23400 | R-410A
215942453 | 2.93 | Yes | Yes | AIRQUEST | HRCU-A-CB (Split System: Heat Pump with Remote Outdoor Unit-Air-Source) | Centrally-Ducted | H5H3V36*K*AAA* | EVD5X60M21A*+WALLCON | *97CMN0601714B* | 35200 | 21 | 11.7 | 8.5 | 37400 | 28000 | 74.87% | 2.06 | 32000 | R-454B
211207044 | 3.63 | Yes | Yes | YORK | HRCU-A-CB (Split System: Heat Pump with Remote Outdoor Unit-Air-Source) | Centrally-Ducted | YZV48B21 | XAMC48HE3N1+CC | TM8V100C16MP12 | 43500 | 19 | 12 | 9 | 44500 | 36200 | 81.35% | 2.14 | 41500 | R-410A
211207012 | 1.87 | Yes | Yes | YORK | HRCU-A-CB (Split System: Heat Pump with Remote Outdoor Unit-Air-Source) | Centrally-Ducted | YZV24B21 | XAMB24DE1N1+CC | YPLC080B12MP13 | 22400 | 18 | 12 | 8.5 | 23600 | 18400 | 77.97% | 1.92 | 23000 | R-410A
208130404 | 2.5 | Yes | Yes | ECO-AIR | HRCU-A-CB (Split System: Heat Pump with Remote Outdoor Unit-Air-Source) | Centrally-Ducted | MOD30U-30HFN1-MR0(X) | MVC-30HWFN1-M |  | 30000 | 16.2 | 10 | 8.9 | 33000 | 24000 | 72.73% | 1.8 | 21000 | R-410A
209270321 | 2.5 | Yes | No | ECO-AIR | HRCU-A-C (Split System: Heat Pump with Remote Outdoor Unit with No Indoor Fan --Air Source) | Centrally-Ducted | MOD30U-30HFN1-MR0(X) | MAC-36HWFN1-M |  | 30000 | 15.5 | 10.5 | 9.7 | 33000 | 27000 | 81.82% | 1.85 | 22600 | R-410A
214609208 | 2.85 | Yes | Yes | CHAMPION HEATING AND COOLING | HRCU-A-CB (Split System: Heat Pump with Remote Outdoor Unit-Air-Source) | Centrally-Ducted | HH836E2S11 | CTF48C5CFS1 | Z9ES080C20SMPS1 | 34200 | 18 | 11 | 9 | 32000 | 25600 | 80% | 2 | 26200 | R-454B
215940867 | 2.97 | Yes | Yes | AIRQUEST | HRCU-A-CB (Split System: Heat Pump with Remote Outdoor Unit-Air-Source) | Centrally-Ducted | H5H3V36*K*AAA* | EVD5X60M21A*+WALLCON | *97CTN1002122A* | 35600 | 22 | 12.5 | 8.5 | 38000 | 28600 | 75.26% | 2.02 | 32600 | R-454B
215942523 | 2.98 | Yes | Yes | AIRQUEST | HRCU-A-CB (Split System: Heat Pump with Remote Outdoor Unit-Air-Source) | Centrally-Ducted | H5H3V36*K*AAA* | EVD5X61M21A*+WALLCON | *97CMN0802120B* | 35800 | 22 | 12.5 | 8.5 | 37400 | 28200 | 75.4% | 2.04 | 32400 | R-454B
214572986 | 2.75 | Yes | Yes | KENMORE | HRCU-A-CB (Split System: Heat Pump with Remote Outdoor Unit-Air-Source) | Centrally-Ducted | (C,H,T)VH837GKA** | EA*4X61L21A*+WALLCON | *97CMN0602120B* | 33000 | 17.5 | 11 | 8.5 | 32200 | 25000 | 77.64% | 1.98 | 31400 | R-410A
214573186 | 2.72 | Yes | Yes | KENMORE | HRCU-A-CB (Split System: Heat Pump with Remote Outdoor Unit-Air-Source) | Centrally-Ducted | (C,H,T)VH837GKA** | EHD4X42AAL+WALLCON | *96CTN0802120B* | 32600 | 17.5 | 11 | 8.5 | 32800 | 24800 | 75.61% | 1.96 | 31600 | R-410A
214573436 | 2.7 | Yes | Yes | KENMORE | HRCU-A-CB (Split System: Heat Pump with Remote Outdoor Unit-Air-Source) | Centrally-Ducted | (C,H,T)VH837GKA** | EN(A,D,W)4X48L21**+WALLCON | *80CTL0702120B* | 32400 | 18.5 | 11.5 | 8.1 | 32800 | 24800 | 75.61% | 1.96 | 31600 | R-410A
214572586 | 2.75 | Yes | Yes | KENMORE | HRCU-A-CB (Split System: Heat Pump with Remote Outdoor Unit-Air-Source) | Centrally-Ducted | (C,H,T)VH837GKA** | EA*4X37L21A*+WALLCON | *96CTN0802120B* | 33000 | 17.5 | 11.5 | 8.5 | 32600 | 25000 | 76.69% | 2 | 31600 | R-410A
214571246 | 2 | Yes | Yes | KENMORE | HRCU-A-CB (Split System: Heat Pump with Remote Outdoor Unit-Air-Source) | Centrally-Ducted | (C,H,T)VH825GKA3* | EN(A,D,W)4X48L21**+WALLCON | *97CMN0602120B* | 24000 | 16.5 | 11 | 8.1 | 21400 | 16700 | 78.04% | 2 | 20600 | R-410A
215940147 | 2.82 | Yes | Yes | AIRQUEST | HRCU-A-CB (Split System: Heat Pump with Remote Outdoor Unit-Air-Source) | Centrally-Ducted | H5H3V36*K*AAA* | ESH5X48M12A*+WALLCON | *97CTN0802120A* | 33800 | 19.5 | 11.5 | 9 | 34800 | 26600 | 76.44% | 1.94 | 30400 | R-454B
215940217 | 2.83 | Yes | Yes | AIRQUEST | HRCU-A-CB (Split System: Heat Pump with Remote Outdoor Unit-Air-Source) | Centrally-Ducted | H5H3V36*K*AAA* | ESH5X60M12A*+WALLCON | *97CTN0801716A* | 34000 | 19 | 11 | 9 | 34800 | 26400 | 75.86% | 1.92 | 30400 | R-454B
215940267 | 2.97 | Yes | Yes | AIRQUEST | HRCU-A-CB (Split System: Heat Pump with Remote Outdoor Unit-Air-Source) | Centrally-Ducted | H5H3V36*K*AAA* | EVM5X44M21A*+WALLCON | *80CSU0401712B* | 35600 | 22 | 12.5 | 8.5 | 38000 | 28600 | 75.26% | 2.02 | 32600 | R-454B
215940317 | 2.97 | Yes | Yes | AIRQUEST | HRCU-A-CB (Split System: Heat Pump with Remote Outdoor Unit-Air-Source) | Centrally-Ducted | H5H3V36*K*AAA* | EVM5X44M21A*+WALLCON | *97CTN1002122A* | 35600 | 22 | 12.5 | 8.5 | 38000 | 28600 | 75.26% | 2.02 | 32600 | R-454B
215940767 | 2.95 | Yes | Yes | AIRQUEST | HRCU-A-CB (Split System: Heat Pump with Remote Outdoor Unit-Air-Source) | Centrally-Ducted | H5H3V36*K*AAA* | EVD5X49M24A*+WALLCON | *96CTN0802120B* | 35400 | 21.5 | 12 | 8.5 | 38000 | 28600 | 75.26% | 2.04 | 32800 | R-454B
215940667 | 2.87 | Yes | Yes | AIRQUEST | HRCU-A-CB (Split System: Heat Pump with Remote Outdoor Unit-Air-Source) | Centrally-Ducted | H5H3V36*K*AAA* | EVD5X42M21A*+WALLCON | *97CTN0802120A* | 34400 | 20.5 | 11.7 | 8.5 | 38500 | 28200 | 73.25% | 2.04 | 32200 | R-454B
208130397 | 2 | Yes | Yes | ECO-AIR | HRCU-A-CB (Split System: Heat Pump with Remote Outdoor Unit-Air-Source) | Centrally-Ducted | MOX430U-24HFN1-MR0 | MVC-24HWFN1-M |  | 24000 | 17 | 10.5 | 9.2 | 26000 | 19400 | 74.62% | 2.1 | 21000 | R-410A
213771340 | 1.97 | Yes | No | COMFORTMAKER | HRCU-A-CB (Split System: Heat Pump with Remote Outdoor Unit-Air-Source) | Centrally-Ducted | CVH825GKA2* | EA*4X42L21A*+WALLCON | *96CTN0601714B* | 23600 | 16.5 | 10.5 | 8.1 | 21400 | 16700 | 78.04% | 1.96 | 20800 | R-410A
213771490 | 2.03 | Yes | No | COMFORTMAKER | HRCU-A-CB (Split System: Heat Pump with Remote Outdoor Unit-Air-Source) | Centrally-Ducted | CVH825GKA2* | EA*4X43L21A*+WALLCON | *95CSU0601716B* | 24400 | 16.5 | 10.5 | 8.1 | 21200 | 16600 | 78.3% | 2.02 | 20600 | R-410A
215934175 | 3.71 | Yes | Yes | BRYANT HEATING AND COOLING SYSTEMS | HRCU-A-CB (Split System: Heat Pump with Remote Outdoor Unit-Air-Source) | Centrally-Ducted | 293VAN048**AA* | CAA**6121AM*+UI | 88*TB48090C17*** | 44500 | 21 | 11.5 | 9.5 | 48500 | 36000 | 74.23% | 2 | 38500 | R-454B
214572486 | 2.62 | Yes | Yes | KENMORE | HRCU-A-CB (Split System: Heat Pump with Remote Outdoor Unit-Air-Source) | Centrally-Ducted | (C,H,T)VH837GKA** | EA*4X36L21A*+WALLCON | *95CSU0802120B* | 31400 | 17 | 11 | 8.1 | 33000 | 24200 | 73.33% | 1.86 | 31200 | R-410A
214571166 | 1.98 | Yes | Yes | KENMORE | HRCU-A-CB (Split System: Heat Pump with Remote Outdoor Unit-Air-Source) | Centrally-Ducted | (C,H,T)VH825GKA3* | EN(A,D,W)4X42L21**+WALLCON | *95CSU0802120B* | 23800 | 16.5 | 11 | 8.1 | 21400 | 16700 | 78.04% | 1.96 | 20800 | R-410A
214571216 | 2.02 | Yes | Yes | KENMORE | HRCU-A-CB (Split System: Heat Pump with Remote Outdoor Unit-Air-Source) | Centrally-Ducted | (C,H,T)VH825GKA3* | EN(A,D,W)4X48L21**+WALLCON | *80CTL0702120B* | 24200 | 17 | 11 | 8.1 | 21200 | 16600 | 78.3% | 2.02 | 20600 | R-410A
214570446 | 2.03 | Yes | Yes | KENMORE | HRCU-A-CB (Split System: Heat Pump with Remote Outdoor Unit-Air-Source) | Centrally-Ducted | (C,H,T)VH825GKA3* | EA*4X37L21A*+WALLCON | *95CSU0802120B* | 24400 | 16.5 | 11 | 8.5 | 21200 | 16600 | 78.3% | 2.02 | 20600 | R-410A
206790565 | 2.73 | Yes | Yes | BRYANT HEATING AND COOLING SYSTEMS | HRCU-A-CB (Split System: Heat Pump with Remote Outdoor Unit-Air-Source) | Centrally-Ducted | 284ANV036*0**B* | CNPV*4221AL*+UI | 88*TA36045C17*** | 32800 | 18 | 11 | 9 | 35600 | 27000 | 75.84% | 1.96 | 32400 | R-410A
215932051 | 2.68 | Yes | Yes | KEEPRITE | HRCU-A-CB (Split System: Heat Pump with Remote Outdoor Unit-Air-Source) | Centrally-Ducted | C5H3V36*K*AAA* | EA*5X36M17A*+WALLCON | *80CSU0601716A* | 32200 | 19.5 | 11 | 9.5 | 35000 | 27000 | 77.14% | 2 | 30800 | R-454B
215940647 | 2.83 | Yes | Yes | AIRQUEST | HRCU-A-CB (Split System: Heat Pump with Remote Outdoor Unit-Air-Source) | Centrally-Ducted | H5H3V36*K*AAA* | EVD5X42M21A*+WALLCON | *97CTN0601716A* | 34000 | 20 | 11 | 8.5 | 39500 | 28800 | 72.91% | 2.02 | 32800 | R-454B
215940747 | 2.92 | Yes | Yes | AIRQUEST | HRCU-A-CB (Split System: Heat Pump with Remote Outdoor Unit-Air-Source) | Centrally-Ducted | H5H3V36*K*AAA* | EVD5X48M24A*+WALLCON | *97CTN1002122A* | 35000 | 21.5 | 12 | 8.5 | 38000 | 28200 | 74.21% | 2.02 | 32400 | R-454B
216759923 | 2 | Yes | Yes | ECO-AIR | HRCU-A-CB (Split System: Heat Pump with Remote Outdoor Unit-Air-Source) | Centrally-Ducted | ECUO-24E | ECPA-24U |  | 24000 | 16 | 10 | 9 | 25000 | 19000 | 76% | 1.8 | 19800 | R-454B
207436592 | 3.79 | Yes | Yes | LENNOX | HRCU-A-CB (Split System: Heat Pump with Remote Outdoor Unit-Air-Source) | Centrally-Ducted | SL25XPV-048-230A** | CX35-49C+TDR | SL280UH090XV60C* | 45500 | 20 | 12.4 | 8.9 | 43500 | 35600 | 81.84% | 1.8 | 43000 | R-410A
213479752 | 2.92 | Yes | Yes | COMFORTSTAR | HRCU-A-CB (Split System: Heat Pump with Remote Outdoor Unit-Air-Source) | Centrally-Ducted | CPH36CD(O)-B | AHU36-SG2 |  | 35000 | 16.3 | 11.7 | 9.5 | 39000 | 38000 | 97.44% | 1.8 | 31800 | R-410A
211260113 | 1.47 | Yes | Yes | COMFORTMAKER | HRCU-A-CB (Split System: Heat Pump with Remote Outdoor Unit-Air-Source) | Centrally-Ducted | DLCURAH18ABK | EA*4X24L14A* | *80VTL0451412A* | 17600 | 16 | 10.5 | 8.5 | 18400 | 19100 | 103.8% | 2.3 | 12400 | R-410A
214720097 | 2.77 | Yes | Yes | CHAMPION HEATING AND COOLING | HRCU-A-CB (Split System: Heat Pump with Remote Outdoor Unit-Air-Source) | Centrally-Ducted | HH836E2S11 | CTU48C5XFS1+TXV | TL8E080C16UH11 | 33200 | 18 | 11 | 9 | 31400 | 25400 | 80.89% | 2 | 26000 | R-454B
214649821 | 3.83 | Yes | Yes | CHAMPION HEATING AND COOLING | HRCU-A-CB (Split System: Heat Pump with Remote Outdoor Unit-Air-Source) | Centrally-Ducted | HH860E2S11 | CTU60D5XGS1+TXV | TM8E130D20MP11 | 46000 | 18 | 11 | 9 | 47500 | 35200 | 74.11% | 2 | 36200 | R-454B
214574456 | 2.62 | Yes | Yes | KENMORE | HRCU-A-CB (Split System: Heat Pump with Remote Outdoor Unit-Air-Source) | Centrally-Ducted | (C,H,T)VH837GKA2* | EN(A,D)4X36L21**+WALLCON | *80CTL0702120B* | 31400 | 17 | 11 | 8.1 | 33200 | 24200 | 72.89% | 1.82 | 31200 | R-410A
213770980 | 1.97 | Yes | No | COMFORTMAKER | HRCU-A-CB (Split System: Heat Pump with Remote Outdoor Unit-Air-Source) | Centrally-Ducted | CVH825GKA2* | EA*4X36L21A*+WALLCON | *97CMN0801714B* | 23600 | 16.5 | 10.5 | 8.1 | 21600 | 16700 | 77.31% | 1.94 | 20800 | R-410A
213771080 | 2 | Yes | No | COMFORTMAKER | HRCU-A-CB (Split System: Heat Pump with Remote Outdoor Unit-Air-Source) | Centrally-Ducted | CVH825GKA2* | EA*4X37L17A*+WALLCON | *97CMN0601714B* | 24000 | 16 | 10.5 | 8.1 | 21600 | 16800 | 77.78% | 1.98 | 20800 | R-410A
213075874 | 2.93 | No | No | CARRIER | HRCU-A-CB (Split System: Heat Pump with Remote Outdoor Unit-Air-Source) | Centrally-Ducted | 38MURAQ36AB3* | CAP**3621AL* | 59SU5B100M21**20 | 35200 | 16 | 9.5 | 8.1 | 38500 | 35200 | 91.43% | 1.84 | 29400 | R-410A
211222759 | 2.6 | No | No | HEIL | HRCU-A-CB (Split System: Heat Pump with Remote Outdoor Unit-Air-Source) | Centrally-Ducted | DLCURAH30ABK | FMA4X30**AL* |  | 31200 | 15.5 | 9 | 8.5 | 35400 | 26800 | 75.71% | 1.86 | 23800 | R-410A
216759900 | 4 | Yes | Yes | ECO-AIR | HRCU-A-CB (Split System: Heat Pump with Remote Outdoor Unit-Air-Source) | Centrally-Ducted | ECUO-48H | ECMP-60U |  | 48000 | 16.3 | 11.7 | 9 | 56000 | 52000 | 92.86% | 1.8 | 45000 | R-454B
206790595 | 3.79 | Yes | Yes | BRYANT HEATING AND COOLING SYSTEMS | HRCU-A-CB (Split System: Heat Pump with Remote Outdoor Unit-Air-Source) | Centrally-Ducted | 284ANV048*0**B* | CAP**6124AL*+UI | 88*TA66135C24*** | 45500 | 21.5 | 12.5 | 9.5 | 46000 | 36000 | 78.26% | 2.38 | 43000 | R-410A
213307921 | 3 | Yes | Yes | LBG Products | HRCU-A-CB (Split System: Heat Pump with Remote Outdoor Unit-Air-Source) | Centrally-Ducted | LCUHB36DO | LCHB36DHNI |  | 36000 | 16 | 10 | 9.5 | 40000 | 34400 | 86% | 1.97 | 30400 | R-410A
213363366 | 3.75 | Yes | No | ECO-AIR | HRCU-A-C (Split System: Heat Pump with Remote Outdoor Unit with No Indoor Fan --Air Source) | Centrally-Ducted | MOE30U-45HFN1-M | MAC-60HWDN1-MN0 |  | 45000 | 15.2 | 10 | 9.2 | 55000 | 46500 | 84.55% | 1.8 | 37000 | R-410A
212971643 | 1.97 | Yes | Yes | CARRIER | HRCU-A-CB (Split System: Heat Pump with Remote Outdoor Unit-Air-Source) | Centrally-Ducted | 38MURAQ24AB3* | CAP**3017AL* | 58TP*B070V17**16 | 23600 | 17 | 10 | 8.5 | 26000 | 24000 | 92.31% | 2 | 19100 | R-410A
212971979 | 2.03 | Yes | Yes | CARRIER | HRCU-A-CB (Split System: Heat Pump with Remote Outdoor Unit-Air-Source) | Centrally-Ducted | 38MURAQ24AB3* | CAP**2517AL* | 58TP*B090V17**16 | 24400 | 17 | 10 | 8.5 | 25200 | 21600 | 85.71% | 1.82 | 18700 | R-410A
212970456 | 2.97 | Yes | No | CARRIER | HRCU-A-CB (Split System: Heat Pump with Remote Outdoor Unit-Air-Source) | Centrally-Ducted | 38MURAQ36AB3* | CNPV*4217AL* | 58SP*B070V17**16 | 35600 | 15.5 | 10 | 8.1 | 38500 | 35000 | 90.91% | 1.94 | 29400 | R-410A
212970656 | 2.93 | No | No | CARRIER | HRCU-A-CB (Split System: Heat Pump with Remote Outdoor Unit-Air-Source) | Centrally-Ducted | 38MURAQ36AB3* | CAP**4221AL* | 58SP*B090V21**20 | 35200 | 16 | 9.5 | 8.1 | 39000 | 35000 | 89.74% | 1.88 | 29400 | R-410A
213079086 | 2.92 | No | No | COMFORTMAKER | HRCU-A-CB (Split System: Heat Pump with Remote Outdoor Unit-Air-Source) | Centrally-Ducted | DLCURAH36ABK | EA*4X36L21A* | *80MSU0601716A* | 35000 | 16.5 | 9.5 | 8.1 | 38500 | 35000 | 90.91% | 1.8 | 29400 | R-410A
212983691 | 1.44 | Yes | Yes | COMFORTMAKER | HRCU-A-CB (Split System: Heat Pump with Remote Outdoor Unit-Air-Source) | Centrally-Ducted | DLCURAH18ABK | EN(A,D)4X18L14** | *92MSN0601412A* | 17300 | 16 | 10.5 | 8.5 | 18500 | 19800 | 107% | 2.38 | 12400 | R-410A
212984162 | 1.5 | Yes | Yes | COMFORTMAKER | HRCU-A-CB (Split System: Heat Pump with Remote Outdoor Unit-Air-Source) | Centrally-Ducted | DLCURAH18ABK | EA*4X19L17A* | *92MSN0601714A* | 18000 | 16.5 | 11 | 8.5 | 18000 | 17800 | 98.89% | 2.14 | 12200 | R-410A
212984762 | 1.45 | Yes | Yes | COMFORTMAKER | HRCU-A-CB (Split System: Heat Pump with Remote Outdoor Unit-Air-Source) | Centrally-Ducted | DLCURAH18ABK | EN(A,D)4X30L17** | *92MSN0801716A* | 17400 | 16.5 | 11 | 8.1 | 17900 | 18600 | 103.9% | 2.24 | 12100 | R-410A
212971676 | 2 | Yes | Yes | CARRIER | HRCU-A-CB (Split System: Heat Pump with Remote Outdoor Unit-Air-Source) | Centrally-Ducted | 38MURAQ24AB3* | CAP**3717AL* | 58TP*B070V17**16 | 24000 | 17 | 10 | 8.5 | 25200 | 22000 | 87.3% | 1.84 | 18700 | R-410A
212986384 | 1.47 | Yes | Yes | COMFORTMAKER | HRCU-A-CB (Split System: Heat Pump with Remote Outdoor Unit-Air-Source) | Centrally-Ducted | DLCURAH18ABK | EN(A,D)4X30L17** | *96MSN0401410A* | 17600 | 16 | 11 | 8.1 | 18200 | 18700 | 102.7% | 2.24 | 12300 | R-410A
215934515 | 3.58 | Yes | Yes | BRYANT HEATING AND COOLING SYSTEMS | HRCU-A-CB (Split System: Heat Pump with Remote Outdoor Unit-Air-Source) | Centrally-Ducted | 293VAN048**AA* | CSAH*4812AM*+UI | 986TD42080C17*** | 43000 | 19.5 | 11 | 8.5 | 49000 | 35400 | 72.24% | 1.8 | 36400 | R-454B
212973058 | 1.46 | Yes | No | HEIL | HRCU-A-CB (Split System: Heat Pump with Remote Outdoor Unit-Air-Source) | Centrally-Ducted | DLCURAH18ABK | EN(A,D)4X24L17** | *96VSN0401712B* | 17500 | 15.5 | 10.5 | 8.5 | 18600 | 19200 | 103.2% | 2.3 | 12500 | R-410A
212973328 | 1.48 | Yes | No | HEIL | HRCU-A-CB (Split System: Heat Pump with Remote Outdoor Unit-Air-Source) | Centrally-Ducted | DLCURAH18ABK | EA*4X25L17A* | *96VSN0601412B* | 17800 | 16.5 | 10.5 | 8.1 | 17600 | 17800 | 101.1% | 2.14 | 12000 | R-410A
213078062 | 3 | Yes | No | COMFORTMAKER | HRCU-A-CB (Split System: Heat Pump with Remote Outdoor Unit-Air-Source) | Centrally-Ducted | DLCURAH36ABK | EA*4X37L17A* | *80MS(N,L)0701716A* | 36000 | 15.5 | 10 | 8.5 | 38500 | 35000 | 90.91% | 2 | 29400 | R-410A
213078180 | 3.03 | Yes | Yes | COMFORTMAKER | HRCU-A-CB (Split System: Heat Pump with Remote Outdoor Unit-Air-Source) | Centrally-Ducted | DLCURAH36ABK | EA*4X37L21A* | *80MS(N,L)0702116A* | 36400 | 16 | 10 | 8.5 | 38000 | 34800 | 91.58% | 2.06 | 29000 | R-410A
213078425 | 2.93 | Yes | No | COMFORTMAKER | HRCU-A-CB (Split System: Heat Pump with Remote Outdoor Unit-Air-Source) | Centrally-Ducted | DLCURAH36ABK | EA*4X42L24A* | *80MS(N,L)0902116A* | 35200 | 16.5 | 10 | 8.1 | 38500 | 35000 | 90.91% | 1.88 | 29400 | R-410A
214570646 | 2.03 | Yes | Yes | KENMORE | HRCU-A-CB (Split System: Heat Pump with Remote Outdoor Unit-Air-Source) | Centrally-Ducted | (C,H,T)VH825GKA3* | EA*4X43L21A*+WALLCON | *97CMN0602120B* | 24400 | 16.5 | 11 | 8.5 | 21200 | 16700 | 78.77% | 2.02 | 20600 | R-410A
214570696 | 2 | Yes | Yes | KENMORE | HRCU-A-CB (Split System: Heat Pump with Remote Outdoor Unit-Air-Source) | Centrally-Ducted | (C,H,T)VH825GKA3* | EA*4X48L21A*+WALLCON | *95CSU1002122B* | 24000 | 17 | 11 | 8.5 | 21000 | 16500 | 78.57% | 2.02 | 20400 | R-410A
214574156 | 2.77 | Yes | Yes | KENMORE | HRCU-A-CB (Split System: Heat Pump with Remote Outdoor Unit-Air-Source) | Centrally-Ducted | (C,H,T)VH837GKA2* | EA*4X61L24A*+WALLCON | *80CTL0702120B* | 33200 | 18 | 11.5 | 8.5 | 32000 | 24800 | 77.5% | 2 | 31200 | R-410A
214573636 | 2.63 | Yes | Yes | KENMORE | HRCU-A-CB (Split System: Heat Pump with Remote Outdoor Unit-Air-Source) | Centrally-Ducted | (C,H,T)VH837GKA2* | EA*4X36L21A*+WALLCON | *95CSU1002122B* | 31600 | 17 | 11 | 8.1 | 32800 | 24200 | 73.78% | 1.86 | 31000 | R-410A
214720197 | 3.67 | Yes | Yes | CHAMPION HEATING AND COOLING | HRCU-A-CB (Split System: Heat Pump with Remote Outdoor Unit-Air-Source) | Centrally-Ducted | HH860E2S11 | CTU60C5XGS1+TXV | TM9V100C20MP12 | 44000 | 18 | 11 | 9 | 45000 | 33800 | 75.11% | 2 | 33400 | R-454B
214720204 | 3.67 | Yes | Yes | CHAMPION HEATING AND COOLING | HRCU-A-CB (Split System: Heat Pump with Remote Outdoor Unit-Air-Source) | Centrally-Ducted | HH860E2S11 | CTU60C5XGS1+TXV | TP9C100C20MP13 | 44000 | 18 | 11 | 9 | 45000 | 33800 | 75.11% | 2 | 33400 | R-454B
213077249 | 3 | Yes | Yes | COMFORTMAKER | HRCU-A-CB (Split System: Heat Pump with Remote Outdoor Unit-Air-Source) | Centrally-Ducted | DLCURAH36ABK | EA*4X48L24A* | *96VSN1202422B* | 36000 | 16.5 | 10 | 8.5 | 38000 | 34800 | 91.58% | 2.04 | 29000 | R-410A
213077869 | 2.9 | No | No | COMFORTMAKER | HRCU-A-CB (Split System: Heat Pump with Remote Outdoor Unit-Air-Source) | Centrally-Ducted | DLCURAH36ABK | EA*4X36L17A* | *80MS(N,L)0701412A* | 34800 | 15.5 | 9.5 | 8.1 | 38500 | 35200 | 91.43% | 1.82 | 29400 | R-410A
213078050 | 2.9 | No | No | COMFORTMAKER | HRCU-A-CB (Split System: Heat Pump with Remote Outdoor Unit-Air-Source) | Centrally-Ducted | DLCURAH36ABK | EA*4X36L21A* | *80MS(N,L)0701716A* | 34800 | 16 | 9.5 | 8.1 | 38500 | 35200 | 91.43% | 1.82 | 29400 | R-410A
213078134 | 2.98 | Yes | No | COMFORTMAKER | HRCU-A-CB (Split System: Heat Pump with Remote Outdoor Unit-Air-Source) | Centrally-Ducted | DLCURAH36ABK | END4X42L17** | *80MS(N,L)0701716A* | 35800 | 15.5 | 10 | 8.1 | 38500 | 35200 | 91.43% | 1.96 | 29400 | R-410A
215932175 | 2.82 | Yes | Yes | BRYANT HEATING AND COOLING SYSTEMS | HRCU-A-CB (Split System: Heat Pump with Remote Outdoor Unit-Air-Source) | Centrally-Ducted | 293VAN036**AA* | CAA**3721AM*+UI | 986TD42060C17*** | 33800 | 19.5 | 11 | 9.5 | 34200 | 26000 | 76.02% | 2.06 | 30000 | R-454B
215932145 | 2.68 | Yes | Yes | BRYANT HEATING AND COOLING SYSTEMS | HRCU-A-CB (Split System: Heat Pump with Remote Outdoor Unit-Air-Source) | Centrally-Ducted | 293VAN036**AA* | CAA**3717AM*+UI | 986TD30040C14*** | 32200 | 17.5 | 10.5 | 9 | 34000 | 26200 | 77.06% | 1.96 | 30000 | R-454B
215932295 | 2.72 | Yes | Yes | BRYANT HEATING AND COOLING SYSTEMS | HRCU-A-CB (Split System: Heat Pump with Remote Outdoor Unit-Air-Source) | Centrally-Ducted | 293VAN036**AA* | CAA**4221AM*+UI | 987MC60060C21*** | 32600 | 19 | 11 | 9.5 | 35200 | 27200 | 77.27% | 2 | 31000 | R-454B
215932345 | 2.72 | Yes | Yes | BRYANT HEATING AND COOLING SYSTEMS | HRCU-A-CB (Split System: Heat Pump with Remote Outdoor Unit-Air-Source) | Centrally-Ducted | 293VAN036**AA* | CAA**4221AM*+UI | 986TD42080C17*** | 32600 | 19.5 | 11 | 9.5 | 35200 | 27000 | 76.7% | 2 | 30800 | R-454B
215932445 | 2.78 | Yes | Yes | BRYANT HEATING AND COOLING SYSTEMS | HRCU-A-CB (Split System: Heat Pump with Remote Outdoor Unit-Air-Source) | Centrally-Ducted | 293VAN036**AA* | CAA**4821AM*+UI | 88*TB60110C21*** | 33400 | 20.5 | 11.7 | 9.5 | 34400 | 26200 | 76.16% | 2.04 | 30200 | R-454B
215932745 | 2.85 | Yes | Yes | BRYANT HEATING AND COOLING SYSTEMS | HRCU-A-CB (Split System: Heat Pump with Remote Outdoor Unit-Air-Source) | Centrally-Ducted | 293VAN036**AA* | CAA**6121AM*+UI | 935CB48060C17*** | 34200 | 20 | 11.5 | 9 | 34800 | 26600 | 76.44% | 1.92 | 30400 | R-454B
215934125 | 3.71 | Yes | Yes | BRYANT HEATING AND COOLING SYSTEMS | HRCU-A-CB (Split System: Heat Pump with Remote Outdoor Unit-Air-Source) | Centrally-Ducted | 293VAN048**AA* | CAA**6024AM*+UI | 935CB60080C21*** | 44500 | 21 | 11 | 9.5 | 48500 | 36600 | 75.46% | 2 | 39500 | R-454B
212975331 | 1.93 | Yes | No | CARRIER | HRCU-A-CB (Split System: Heat Pump with Remote Outdoor Unit-Air-Source) | Centrally-Ducted | 38MURAQ24AB3* | CNPV*2417AL* | 59TP6C040V17**12 | 23200 | 15.5 | 10 | 8.5 | 27000 | 25000 | 92.59% | 2.06 | 19600 | R-410A
212975749 | 1.95 | Yes | No | CARRIER | HRCU-A-CB (Split System: Heat Pump with Remote Outdoor Unit-Air-Source) | Centrally-Ducted | 38MURAQ24AB3* | CNPV*3617AL* | 59TP6C060V14**12 | 23400 | 16.5 | 10 | 8.1 | 26200 | 24600 | 93.89% | 2.04 | 19100 | R-410A
208130405 | 3 | Yes | Yes | ECO-AIR | HRCU-A-CB (Split System: Heat Pump with Remote Outdoor Unit-Air-Source) | Centrally-Ducted | MOE31U-36HFN1-M | MVC-36HWFN1-M |  | 36000 | 16 | 10 | 9.5 | 40000 | 34400 | 86% | 1.97 | 30400 | R-410A
215931535 | 4.63 | Yes | Yes | BRYANT HEATING AND COOLING SYSTEMS | HRCU-A-CB (Split System: Heat Pump with Remote Outdoor Unit-Air-Source) | Centrally-Ducted | 293VAN060**AA* | CAA**6024AM*+UI | 88*TB60070C21*** | 55500 | 18 | 11 | 8.1 | 60500 | 46500 | 76.86% | 1.95 | 47500 | R-454B
212940794 | 4.58 | No | No | COMFORTSTAR | HRCU-A-CB (Split System: Heat Pump with Remote Outdoor Unit-Air-Source) | Centrally-Ducted | CPH60CD(O) | AHU60-SG2 |  | 55000 | 15.3 | 8.8 | 9.4 | 59000 | 48500 | 82.2% | 1.91 | 42000 | R-410A
212969592 | 1.45 | Yes | Yes | HEIL | HRCU-A-CB (Split System: Heat Pump with Remote Outdoor Unit-Air-Source) | Centrally-Ducted | DLCURAH18ABK | EN(A,D)4X30L14** | *80VSL0451412B* | 17400 | 16.5 | 11 | 8.1 | 17900 | 18600 | 103.9% | 2.24 | 12200 | R-410A
213076523 | 3.02 | Yes | Yes | COMFORTMAKER | HRCU-A-CB (Split System: Heat Pump with Remote Outdoor Unit-Air-Source) | Centrally-Ducted | DLCURAH36ABK | EA*4X43L21A* | *80VTL0701716B* | 36200 | 16 | 10 | 8.5 | 38000 | 34800 | 91.58% | 2.04 | 29000 | R-410A
213076556 | 2.95 | Yes | No | COMFORTMAKER | HRCU-A-CB (Split System: Heat Pump with Remote Outdoor Unit-Air-Source) | Centrally-Ducted | DLCURAH36ABK | END4X42L17** | *80VTL0701716B* | 35400 | 16 | 10 | 8.1 | 38500 | 35000 | 90.91% | 1.94 | 29400 | R-410A
213077159 | 2.95 | Yes | No | COMFORTMAKER | HRCU-A-CB (Split System: Heat Pump with Remote Outdoor Unit-Air-Source) | Centrally-Ducted | DLCURAH36ABK | EA*4X42L21A* | *96VSN1002120B* | 35400 | 16 | 10 | 8.1 | 38500 | 35200 | 91.43% | 1.88 | 29400 | R-410A
215932795 | 2.85 | Yes | Yes | BRYANT HEATING AND COOLING SYSTEMS | HRCU-A-CB (Split System: Heat Pump with Remote Outdoor Unit-Air-Source) | Centrally-Ducted | 293VAN036**AA* | CAA**6121AM*+UI | 987MC42080C17*** | 34200 | 20 | 11.5 | 9 | 35000 | 26600 | 76% | 1.94 | 30600 | R-454B
215932995 | 2.68 | Yes | Yes | BRYANT HEATING AND COOLING SYSTEMS | HRCU-A-CB (Split System: Heat Pump with Remote Outdoor Unit-Air-Source) | Centrally-Ducted | 293VAN036**AA* | CSAH*3012AM*+UI | 987MC42060C17*** | 32200 | 18 | 10 | 9 | 34800 | 26800 | 77.01% | 1.9 | 30600 | R-454B
215933145 | 2.77 | Yes | Yes | BRYANT HEATING AND COOLING SYSTEMS | HRCU-A-CB (Split System: Heat Pump with Remote Outdoor Unit-Air-Source) | Centrally-Ducted | 293VAN036**AA* | CSAH*3612AM*+UI | 935CB60080C21*** | 33200 | 18.5 | 11 | 9 | 35000 | 26800 | 76.57% | 1.92 | 30800 | R-454B
215933245 | 2.75 | Yes | Yes | BRYANT HEATING AND COOLING SYSTEMS | HRCU-A-CB (Split System: Heat Pump with Remote Outdoor Unit-Air-Source) | Centrally-Ducted | 293VAN036**AA* | CSAH*3612AM*+UI | 986TD42080C17*** | 33000 | 18.5 | 11 | 9 | 35200 | 27000 | 76.7% | 1.92 | 31000 | R-454B
215933365 | 2.78 | Yes | Yes | BRYANT HEATING AND COOLING SYSTEMS | HRCU-A-CB (Split System: Heat Pump with Remote Outdoor Unit-Air-Source) | Centrally-Ducted | 293VAN036**AA* | CSAH*4212AM*+UI | 935CB48060C17*** | 33400 | 18.5 | 11 | 9 | 35200 | 27000 | 76.7% | 1.92 | 31000 | R-454B
215933415 | 2.78 | Yes | Yes | BRYANT HEATING AND COOLING SYSTEMS | HRCU-A-CB (Split System: Heat Pump with Remote Outdoor Unit-Air-Source) | Centrally-Ducted | 293VAN036**AA* | CSAH*4212AM*+UI | 987MC42080C17*** | 33400 | 18.5 | 11 | 9 | 35400 | 27000 | 76.27% | 1.92 | 31000 | R-454B
213078882 | 3.03 | Yes | Yes | COMFORTMAKER | HRCU-A-CB (Split System: Heat Pump with Remote Outdoor Unit-Air-Source) | Centrally-Ducted | DLCURAH36ABK | EA*4X43L21A* | *80MSU1002120A* | 36400 | 16 | 10 | 8.5 | 38000 | 34800 | 91.58% | 2.1 | 29200 | R-410A
211644112 | 1.5 | Yes | Yes | ECO-AIR | HRCU-A-CB (Split System: Heat Pump with Remote Outdoor Unit-Air-Source) | Centrally-Ducted | MOX430-17HFN1-MT0W | MVC-18HWFN1-MW(GA) |  | 18000 | 17.6 | 11.7 | 9.6 | 19000 | 17000 | 89.47% | 2 | 15400 | R-410A
213079674 | 2.93 | Yes | No | COMFORTMAKER | HRCU-A-CB (Split System: Heat Pump with Remote Outdoor Unit-Air-Source) | Centrally-Ducted | DLCURAH36ABK | EA*4X42L24A* | *92MSN0802120A* | 35200 | 16.5 | 10 | 8.1 | 38500 | 35000 | 90.91% | 1.88 | 29400 | R-410A
213079758 | 2.93 | Yes | No | COMFORTMAKER | HRCU-A-CB (Split System: Heat Pump with Remote Outdoor Unit-Air-Source) | Centrally-Ducted | DLCURAH36ABK | EA*4X42L21A* | *92MSN1002120A* | 35200 | 16.5 | 10 | 8.1 | 38500 | 35000 | 90.91% | 1.88 | 29400 | R-410A
216720950 | 4.5 | Yes | Yes | COMFORTSTAR | HRCU-A-CB (Split System: Heat Pump with Remote Outdoor Unit-Air-Source) | Centrally-Ducted | CPH3-60CD(O) | AHU3-60-SG3 |  | 54000 | 16 | 10 | 9 | 56000 | 52000 | 92.86% | 1.8 | 45000 | R-454B
215932255 | 2.73 | Yes | Yes | BRYANT HEATING AND COOLING SYSTEMS | HRCU-A-CB (Split System: Heat Pump with Remote Outdoor Unit-Air-Source) | Centrally-Ducted | 293VAN036**AA* | CAA**4221AM*+UI | 88*TB60110C21*** | 32800 | 20 | 11.5 | 9.5 | 34600 | 26600 | 76.88% | 2.02 | 30400 | R-454B
215932305 | 2.7 | Yes | Yes | BRYANT HEATING AND COOLING SYSTEMS | HRCU-A-CB (Split System: Heat Pump with Remote Outdoor Unit-Air-Source) | Centrally-Ducted | 293VAN036**AA* | CAA**4221AM*+UI | 987MC42080C17*** | 32400 | 19.5 | 11 | 9.5 | 35400 | 27200 | 76.84% | 2 | 31000 | R-454B
215931555 | 4.67 | Yes | Yes | BRYANT HEATING AND COOLING SYSTEMS | HRCU-A-CB (Split System: Heat Pump with Remote Outdoor Unit-Air-Source) | Centrally-Ducted | 293VAN060**AA* | CAA**6024AM*+UI | 88*TB60110C21*** | 56000 | 18.5 | 11.5 | 8.5 | 60500 | 45500 | 75.21% | 2.06 | 47000 | R-454B
215931755 | 4.75 | Yes | Yes | BRYANT HEATING AND COOLING SYSTEMS | HRCU-A-CB (Split System: Heat Pump with Remote Outdoor Unit-Air-Source) | Centrally-Ducted | 293VAN060**AA* | CAA**6124AM*+UI | 987MC66100C21*** | 57000 | 18.5 | 11.5 | 8.5 | 60500 | 46500 | 76.86% | 2.02 | 48000 | R-454B
215932625 | 2.83 | Yes | Yes | BRYANT HEATING AND COOLING SYSTEMS | HRCU-A-CB (Split System: Heat Pump with Remote Outdoor Unit-Air-Source) | Centrally-Ducted | 293VAN036**AA* | CAA**6024AM*+UI | 987MC66120C24*** | 34000 | 20.5 | 11.7 | 9.5 | 34200 | 26000 | 76.02% | 2.06 | 29800 | R-454B
215932775 | 2.83 | Yes | Yes | BRYANT HEATING AND COOLING SYSTEMS | HRCU-A-CB (Split System: Heat Pump with Remote Outdoor Unit-Air-Source) | Centrally-Ducted | 293VAN036**AA* | CAA**6121AM*+UI | 987MC42060C17*** | 34000 | 19.5 | 11 | 9 | 33800 | 25800 | 76.33% | 1.94 | 29600 | R-454B
213078502 | 3.08 | Yes | Yes | COMFORTMAKER | HRCU-A-CB (Split System: Heat Pump with Remote Outdoor Unit-Air-Source) | Centrally-Ducted | DLCURAH36ABK | EA*4X37L21A* | *80MS(N,L)0902120A* | 37000 | 16 | 10 | 8.5 | 38500 | 35000 | 90.91% | 2.08 | 29200 | R-410A
215931875 | 4.67 | Yes | Yes | BRYANT HEATING AND COOLING SYSTEMS | HRCU-A-CB (Split System: Heat Pump with Remote Outdoor Unit-Air-Source) | Centrally-Ducted | 293VAN060**AA* | CSAH*6012AM*+UI | 987MC60080C21*** | 56000 | 17.5 | 11 | 8.1 | 61000 | 46000 | 75.41% | 1.95 | 47500 | R-454B
215933465 | 2.77 | Yes | Yes | BRYANT HEATING AND COOLING SYSTEMS | HRCU-A-CB (Split System: Heat Pump with Remote Outdoor Unit-Air-Source) | Centrally-Ducted | 293VAN036**AA* | CSAH*4212AM*+UI | 986TD42060C17*** | 33200 | 18.5 | 10.5 | 9 | 34200 | 26200 | 76.61% | 1.94 | 30000 | R-454B
215933715 | 2.85 | Yes | Yes | BRYANT HEATING AND COOLING SYSTEMS | HRCU-A-CB (Split System: Heat Pump with Remote Outdoor Unit-Air-Source) | Centrally-Ducted | 293VAN036**AA* | CSAH*6012AM*+UI | 83*CA36040C17*** | 34200 | 20 | 11.7 | 9 | 34400 | 26200 | 76.16% | 1.94 | 30200 | R-454B
213079134 | 3.05 | Yes | Yes | COMFORTMAKER | HRCU-A-CB (Split System: Heat Pump with Remote Outdoor Unit-Air-Source) | Centrally-Ducted | DLCURAH36ABK | EA*4X43L21A* | *80MSU0601716A* | 36600 | 16.5 | 10 | 8.5 | 38000 | 34800 | 91.58% | 2.08 | 29000 | R-410A
213079368 | 2.97 | Yes | No | COMFORTMAKER | HRCU-A-CB (Split System: Heat Pump with Remote Outdoor Unit-Air-Source) | Centrally-Ducted | DLCURAH36ABK | END4X42L17** | *92MSN0601412A* | 35600 | 15.5 | 10 | 8.1 | 38500 | 35200 | 91.43% | 1.94 | 29400 | R-410A
211240964 | 1.98 | Yes | No | HEIL | HRCU-A-CB (Split System: Heat Pump with Remote Outdoor Unit-Air-Source) | Centrally-Ducted | DLCURAH24ABK | EA*4X25L17A* | *96VTN0401712A* | 23800 | 16 | 10 | 8.1 | 25200 | 21800 | 86.51% | 1.82 | 18600 | R-410A
211241037 | 2 | Yes | No | HEIL | HRCU-A-CB (Split System: Heat Pump with Remote Outdoor Unit-Air-Source) | Centrally-Ducted | DLCURAH24ABK | EA*4X25L17A* | *96VTN0601412A* | 24000 | 16.5 | 10 | 8.1 | 25200 | 21600 | 85.71% | 1.82 | 18600 | R-410A
211230784 | 3.02 | Yes | No | HEIL | HRCU-A-CB (Split System: Heat Pump with Remote Outdoor Unit-Air-Source) | Centrally-Ducted | DLCURAH36ABK | EN(A,D)4X48L24** | *96VTN1202422A* | 36200 | 16 | 10 | 8.1 | 38500 | 34800 | 90.39% | 2.02 | 29200 | R-410A
211230811 | 3.08 | Yes | No | HEIL | HRCU-A-CB (Split System: Heat Pump with Remote Outdoor Unit-Air-Source) | Centrally-Ducted | DLCURAH36ABK | EN(A,D)4X48L24** | OMV154L20A | 37000 | 16 | 10.5 | 8.1 | 39500 | 35000 | 88.61% | 2.06 | 29200 | R-410A
211207027 | 4.33 | Yes | Yes | YORK | HRCU-A-CB (Split System: Heat Pump with Remote Outdoor Unit-Air-Source) | Centrally-Ducted | YZV60B21 | XAMC60HE4N1+CC | YP9C100C20MP13 | 52000 | 18 | 11 | 8.5 | 55000 | 42000 | 76.36% | 2.16 | 47000 | R-410A
211225688 | 2.97 | No | No | CARRIER | HRCU-A-CB (Split System: Heat Pump with Remote Outdoor Unit-Air-Source) | Centrally-Ducted | 38MURAQ36AB3* | CAP**3621AL* | 59TP6B100V21**20 | 35600 | 15.5 | 9.5 | 8.1 | 39500 | 35200 | 89.11% | 1.84 | 29600 | R-410A
213076485 | 3 | Yes | No | CARRIER | HRCU-A-CB (Split System: Heat Pump with Remote Outdoor Unit-Air-Source) | Centrally-Ducted | 38MURAQ36AB3* | CAP**3717AL* | 58TP*B070V17**16 | 36000 | 15.5 | 10 | 8.5 | 38500 | 35000 | 90.91% | 2 | 29400 | R-410A
215931925 | 2.53 | Yes | Yes | BRYANT HEATING AND COOLING SYSTEMS | HRCU-A-CB (Split System: Heat Pump with Remote Outdoor Unit-Air-Source) | Centrally-Ducted | 293VAN036**AA* | CAA**2414AM*+UI | 986TD30040C14*** | 30400 | 17 | 10 | 9 | 35000 | 26800 | 76.57% | 1.9 | 30800 | R-454B
213079684 | 3.07 | Yes | Yes | COMFORTMAKER | HRCU-A-CB (Split System: Heat Pump with Remote Outdoor Unit-Air-Source) | Centrally-Ducted | DLCURAH36ABK | EA*4X43L21A* | *92MSN0802120A* | 36800 | 16.5 | 10 | 8.5 | 38500 | 34800 | 90.39% | 2.08 | 29200 | R-410A
211228877 | 3.05 | Yes | Yes | TEMPSTAR | HRCU-A-CB (Split System: Heat Pump with Remote Outdoor Unit-Air-Source) | Centrally-Ducted | DLCURAH36ABK | EA*4X48L21A* | *80ESU0601716A | 36600 | 16 | 10 | 8.5 | 38500 | 34800 | 90.39% | 2.08 | 29000 | R-410A
211229092 | 2.97 | Yes | No | TEMPSTAR | HRCU-A-CB (Split System: Heat Pump with Remote Outdoor Unit-Air-Source) | Centrally-Ducted | DLCURAH36ABK | EA*4X48L21A* | *96VSN0801716A* | 35600 | 16 | 10 | 8.1 | 38500 | 34600 | 89.87% | 2.04 | 29000 | R-410A
211229142 | 3.02 | Yes | Yes | TEMPSTAR | HRCU-A-CB (Split System: Heat Pump with Remote Outdoor Unit-Air-Source) | Centrally-Ducted | DLCURAH36ABK | EA*4X48L21A* | *95ESU1002120A* | 36200 | 16 | 10 | 8.5 | 38500 | 34600 | 89.87% | 2.06 | 29000 | R-410A
211229191 | 2.98 | Yes | Yes | TEMPSTAR | HRCU-A-CB (Split System: Heat Pump with Remote Outdoor Unit-Air-Source) | Centrally-Ducted | DLCURAH36ABK | EA*4X48L21A* | *96VTN1002122A* | 35800 | 16.5 | 10 | 8.5 | 37800 | 34600 | 91.53% | 2.04 | 28800 | R-410A
211225711 | 2.98 | Yes | No | CARRIER | HRCU-A-CB (Split System: Heat Pump with Remote Outdoor Unit-Air-Source) | Centrally-Ducted | 38MURAQ36AB3* | CAP**3717AL* | 59SC2D060E17**14 | 35800 | 16 | 10 | 8.1 | 38500 | 34800 | 90.39% | 2 | 29200 | R-410A
211225763 | 3.08 | Yes | No | CARRIER | HRCU-A-CB (Split System: Heat Pump with Remote Outdoor Unit-Air-Source) | Centrally-Ducted | 38MURAQ36AB3* | CAP**3721AL* | 59TP6B080V21**20 | 37000 | 15.5 | 10 | 8.5 | 38500 | 35000 | 90.91% | 2.1 | 29200 | R-410A
211225779 | 2.98 | Yes | No | CARRIER | HRCU-A-CB (Split System: Heat Pump with Remote Outdoor Unit-Air-Source) | Centrally-Ducted | 38MURAQ36AB3* | CAP**4221AL* | 58S(B,C)*A090E21**16 | 35800 | 16 | 10 | 8.1 | 38500 | 35000 | 90.91% | 1.9 | 29400 | R-410A
211225788 | 3.07 | Yes | No | CARRIER | HRCU-A-CB (Split System: Heat Pump with Remote Outdoor Unit-Air-Source) | Centrally-Ducted | 38MURAQ36AB3* | CAP**4221AL* | 58SU*A080E21**20 | 36800 | 15.5 | 10 | 8.5 | 40000 | 35200 | 88% | 1.96 | 29600 | R-410A
211225804 | 2.92 | No | No | CARRIER | HRCU-A-CB (Split System: Heat Pump with Remote Outdoor Unit-Air-Source) | Centrally-Ducted | 38MURAQ36AB3* | CAP**4221AL* | 59SP6A060V17**14 | 35000 | 15.2 | 9.5 | 8.1 | 38500 | 35200 | 91.43% | 1.86 | 29400 | R-410A
211225872 | 3.07 | Yes | Yes | CARRIER | HRCU-A-CB (Split System: Heat Pump with Remote Outdoor Unit-Air-Source) | Centrally-Ducted | 38MURAQ36AB3* | CAP**4321AL* | 58S(B,C)*A090E21**20 | 36800 | 16 | 10 | 8.5 | 38500 | 34800 | 90.39% | 2.1 | 29200 | R-410A
211225879 | 3.1 | Yes | Yes | CARRIER | HRCU-A-CB (Split System: Heat Pump with Remote Outdoor Unit-Air-Source) | Centrally-Ducted | 38MURAQ36AB3* | CAP**4321AL* | 58SU*A060E17**16 | 37200 | 16 | 10 | 8.5 | 38500 | 34800 | 90.39% | 2.12 | 29200 | R-410A
211230777 | 3 | Yes | No | TEMPSTAR | HRCU-A-CB (Split System: Heat Pump with Remote Outdoor Unit-Air-Source) | Centrally-Ducted | DLCURAH36ABK | EN(A,D)4X48L24** | *96VTN1002122A* | 36000 | 16.5 | 10.5 | 8.1 | 38500 | 34800 | 90.39% | 2.02 | 29200 | R-410A
211207026 | 4.33 | Yes | Yes | YORK | HRCU-A-CB (Split System: Heat Pump with Remote Outdoor Unit-Air-Source) | Centrally-Ducted | YZV60B21 | XAMC60HE4N1+CC | TP9C100C20MP13 | 52000 | 18 | 11 | 8.5 | 55000 | 42000 | 76.36% | 2.16 | 47000 | R-410A
215932135 | 2.77 | Yes | Yes | BRYANT HEATING AND COOLING SYSTEMS | HRCU-A-CB (Split System: Heat Pump with Remote Outdoor Unit-Air-Source) | Centrally-Ducted | 293VAN036**AA* | CAA**3717AM*+UI | 987MC42060C17*** | 33200 | 19 | 10.5 | 9.5 | 34600 | 26400 | 76.3% | 2.04 | 30400 | R-454B
212331392 | 2.92 | Yes | No | LBG Products | HRCU-A-C (Split System: Heat Pump with Remote Outdoor Unit with No Indoor Fan --Air Source) | Centrally-Ducted | LCUHB36DO | LCHB36DA |  | 35000 | 15.2 | 10 | 10 | 39000 | 32000 | 82.05% | 2 | 33000 | R-410A
215931585 | 4.67 | Yes | Yes | BRYANT HEATING AND COOLING SYSTEMS | HRCU-A-CB (Split System: Heat Pump with Remote Outdoor Unit-Air-Source) | Centrally-Ducted | 293VAN060**AA* | CAA**6024AM*+UI | 935CB66100C21*** | 56000 | 18.5 | 11.5 | 8.5 | 60500 | 45500 | 75.21% | 2.08 | 47000 | R-454B
215932585 | 2.83 | Yes | Yes | BRYANT HEATING AND COOLING SYSTEMS | HRCU-A-CB (Split System: Heat Pump with Remote Outdoor Unit-Air-Source) | Centrally-Ducted | 293VAN036**AA* | CAA**6024AM*+UI | 935CB66100C21*** | 34000 | 20.5 | 12 | 9.5 | 34000 | 25800 | 75.88% | 2.04 | 29600 | R-454B
215933355 | 2.8 | Yes | Yes | BRYANT HEATING AND COOLING SYSTEMS | HRCU-A-CB (Split System: Heat Pump with Remote Outdoor Unit-Air-Source) | Centrally-Ducted | 293VAN036**AA* | CSAH*4212AM*+UI | 88*TB66135C24*** | 33600 | 19.5 | 11.7 | 9 | 34600 | 26400 | 76.3% | 1.92 | 30400 | R-454B
215931715 | 4.75 | Yes | Yes | BRYANT HEATING AND COOLING SYSTEMS | HRCU-A-CB (Split System: Heat Pump with Remote Outdoor Unit-Air-Source) | Centrally-Ducted | 293VAN060**AA* | CAA**6124AM*+UI | 88*TB66135C24*** | 57000 | 19 | 11.7 | 8.5 | 60500 | 46000 | 76.03% | 2.04 | 47500 | R-454B
215931765 | 4.75 | Yes | Yes | BRYANT HEATING AND COOLING SYSTEMS | HRCU-A-CB (Split System: Heat Pump with Remote Outdoor Unit-Air-Source) | Centrally-Ducted | 293VAN060**AA* | CAA**6124AM*+UI | 987MC66120C24*** | 57000 | 18.5 | 11 | 8.5 | 60500 | 46500 | 76.86% | 2.02 | 48000 | R-454B
216759898 | 3.5 | Yes | Yes | ECO-AIR | HRCU-A-CB (Split System: Heat Pump with Remote Outdoor Unit-Air-Source) | Centrally-Ducted | ECUO-42H | ECMP-48U |  | 42000 | 16.7 | 11.7 | 9.5 | 50000 | 46000 | 92% | 1.9 | 37000 | R-454B
215931965 | 2.78 | Yes | Yes | BRYANT HEATING AND COOLING SYSTEMS | HRCU-A-CB (Split System: Heat Pump with Remote Outdoor Unit-Air-Source) | Centrally-Ducted | 293VAN036**AA* | CAA**2517AM*+UI | 987MC42060C17*** | 33400 | 19 | 10.5 | 9.5 | 34400 | 26200 | 76.16% | 2.04 | 30200 | R-454B
215932065 | 2.68 | Yes | Yes | BRYANT HEATING AND COOLING SYSTEMS | HRCU-A-CB (Split System: Heat Pump with Remote Outdoor Unit-Air-Source) | Centrally-Ducted | 293VAN036**AA* | CAA**3617AM*+UI | 88*TB48070C17*** | 32200 | 19 | 10.5 | 9.5 | 35400 | 27200 | 76.84% | 2 | 31200 | R-454B
215932165 | 2.8 | Yes | Yes | BRYANT HEATING AND COOLING SYSTEMS | HRCU-A-CB (Split System: Heat Pump with Remote Outdoor Unit-Air-Source) | Centrally-Ducted | 293VAN036**AA* | CAA**3721AM*+UI | 987MC42060C17*** | 33600 | 19.5 | 11 | 9.5 | 34200 | 26200 | 76.61% | 2.06 | 30000 | R-454B
211229629 | 3 | Yes | Yes | TEMPSTAR | HRCU-A-CB (Split System: Heat Pump with Remote Outdoor Unit-Air-Source) | Centrally-Ducted | DLCURAH36ABK | EA*4X48L24A* | *96VTN1202422A* | 36000 | 16 | 10 | 8.5 | 38500 | 34600 | 89.87% | 2.06 | 29000 | R-410A
211207046 | 3.63 | Yes | Yes | YORK | HRCU-A-CB (Split System: Heat Pump with Remote Outdoor Unit-Air-Source) | Centrally-Ducted | YZV48B21 | XAMC48HE3N1+CC | TMLV100C16MP12 | 43500 | 19 | 12 | 9 | 44500 | 36200 | 81.35% | 2.14 | 41500 | R-410A
216759905 | 2 | Yes | Yes | ECO-AIR | HRCU-A-C (Split System: Heat Pump with Remote Outdoor Unit with No Indoor Fan --Air Source) | Centrally-Ducted | ECUO-24E | ECCB-24U |  | 24000 | 16 | 10 | 9 | 25000 | 19000 | 76% | 1.8 | 19700 | R-454B
215931985 | 2.8 | Yes | Yes | BRYANT HEATING AND COOLING SYSTEMS | HRCU-A-CB (Split System: Heat Pump with Remote Outdoor Unit-Air-Source) | Centrally-Ducted | 293VAN036**AA* | CAA**2517AM*+UI | 986TD42060C17*** | 33600 | 19.5 | 11 | 9.5 | 34400 | 26200 | 76.16% | 2.05 | 30200 | R-454B
215932435 | 2.78 | Yes | Yes | BRYANT HEATING AND COOLING SYSTEMS | HRCU-A-CB (Split System: Heat Pump with Remote Outdoor Unit-Air-Source) | Centrally-Ducted | 293VAN036**AA* | CAA**4821AM*+UI | 88*TB60090C21*** | 33400 | 20 | 11.7 | 9.5 | 34600 | 26400 | 76.3% | 2.04 | 30200 | R-454B
211644113 | 1.92 | Yes | Yes | ECO-AIR | HRCU-A-CB (Split System: Heat Pump with Remote Outdoor Unit-Air-Source) | Centrally-Ducted | MOD30-24HFN1-MU0W | MVC-23HWFN1-M |  | 23000 | 18.4 | 11.7 | 9.3 | 26000 | 21200 | 81.54% | 1.9 | 16900 | R-410A
213307923 | 4.58 | No | No | LBG Products | HRCU-A-CB (Split System: Heat Pump with Remote Outdoor Unit-Air-Source) | Centrally-Ducted | LCUHB60DO | LCHB60DHNI |  | 55000 | 15.3 | 8.8 | 9.4 | 59000 | 48500 | 82.2% | 1.91 | 42000 | R-410A
212986276 | 1.49 | Yes | Yes | COMFORTMAKER | HRCU-A-CB (Split System: Heat Pump with Remote Outdoor Unit-Air-Source) | Centrally-Ducted | DLCURAH18ABK | EA*4X19L17A* | *96MSN0401410A* | 17900 | 16 | 10.5 | 8.5 | 18000 | 17800 | 98.89% | 2.14 | 12200 | R-410A
213078762 | 3.02 | Yes | No | HEIL | HRCU-A-CB (Split System: Heat Pump with Remote Outdoor Unit-Air-Source) | Centrally-Ducted | DLCURAH36ABK | EN(A,D)4X48L24** | *80MS(N,L)1102420A* | 36200 | 17 | 10.5 | 8.1 | 38500 | 34800 | 90.39% | 2.02 | 29200 | R-410A
211229510 | 3.12 | Yes | No | TEMPSTAR | HRCU-A-CB (Split System: Heat Pump with Remote Outdoor Unit-Air-Source) | Centrally-Ducted | DLCURAH36ABK | EA*4X48L24A* | *95ESN1002122A* | 37400 | 15.5 | 10 | 8.5 | 38500 | 35000 | 90.91% | 2.14 | 29200 | R-410A
211229977 | 3.02 | Yes | No | TEMPSTAR | HRCU-A-CB (Split System: Heat Pump with Remote Outdoor Unit-Air-Source) | Centrally-Ducted | DLCURAH36ABK | EN(A,D,W)4X48L21** | *80ES(N,L)1102120A* | 36200 | 16.5 | 10.5 | 8.1 | 38500 | 34800 | 90.39% | 2.02 | 29200 | R-410A
215932055 | 2.67 | Yes | Yes | BRYANT HEATING AND COOLING SYSTEMS | HRCU-A-CB (Split System: Heat Pump with Remote Outdoor Unit-Air-Source) | Centrally-Ducted | 293VAN036**AA* | CAA**3617AM*+UI | 88*TB36045C17*** | 32000 | 19 | 10 | 9 | 36000 | 27800 | 77.22% | 1.88 | 31800 | R-454B
215932155 | 2.77 | Yes | Yes | BRYANT HEATING AND COOLING SYSTEMS | HRCU-A-CB (Split System: Heat Pump with Remote Outdoor Unit-Air-Source) | Centrally-Ducted | 293VAN036**AA* | CAA**3717AM*+UI | 986TD42060C17*** | 33200 | 19 | 10.5 | 9.5 | 34400 | 26400 | 76.74% | 2.06 | 30400 | R-454B
215932225 | 2.72 | Yes | Yes | BRYANT HEATING AND COOLING SYSTEMS | HRCU-A-CB (Split System: Heat Pump with Remote Outdoor Unit-Air-Source) | Centrally-Ducted | 293VAN036**AA* | CAA**4221AM*+UI | 88*TB48070C17*** | 32600 | 19.5 | 11 | 9.5 | 35200 | 27000 | 76.7% | 2 | 31000 | R-454B
211229101 | 3 | Yes | Yes | TEMPSTAR | HRCU-A-CB (Split System: Heat Pump with Remote Outdoor Unit-Air-Source) | Centrally-Ducted | DLCURAH36ABK | EA*4X48L21A* | *96VSN0802120A* | 36000 | 16 | 10 | 8.5 | 38500 | 34600 | 89.87% | 2.06 | 29000 | R-410A
211229677 | 2.97 | Yes | No | TEMPSTAR | HRCU-A-CB (Split System: Heat Pump with Remote Outdoor Unit-Air-Source) | Centrally-Ducted | DLCURAH36ABK | END4X42L17** | *80VTL0701716A* | 35600 | 16 | 10 | 8.1 | 38500 | 35000 | 90.91% | 1.96 | 29200 | R-410A
215932315 | 2.73 | Yes | Yes | BRYANT HEATING AND COOLING SYSTEMS | HRCU-A-CB (Split System: Heat Pump with Remote Outdoor Unit-Air-Source) | Centrally-Ducted | 293VAN036**AA* | CAA**4221AM*+UI | 987MC60080C21*** | 32800 | 19.5 | 11 | 9.5 | 34800 | 26800 | 77.01% | 2.02 | 30600 | R-454B
215932865 | 2.88 | Yes | Yes | BRYANT HEATING AND COOLING SYSTEMS | HRCU-A-CB (Split System: Heat Pump with Remote Outdoor Unit-Air-Source) | Centrally-Ducted | 293VAN036**AA* | CAA**6124AM*+UI | 88*TB60090C21*** | 34600 | 20.5 | 12 | 9.5 | 34200 | 25800 | 75.44% | 2.06 | 29800 | R-454B
215932935 | 2.87 | Yes | Yes | BRYANT HEATING AND COOLING SYSTEMS | HRCU-A-CB (Split System: Heat Pump with Remote Outdoor Unit-Air-Source) | Centrally-Ducted | 293VAN036**AA* | CAA**6124AM*+UI | 987MC66120C24*** | 34400 | 20.5 | 12 | 9.5 | 34400 | 26000 | 75.58% | 2.06 | 30000 | R-454B
215932965 | 2.67 | Yes | Yes | BRYANT HEATING AND COOLING SYSTEMS | HRCU-A-CB (Split System: Heat Pump with Remote Outdoor Unit-Air-Source) | Centrally-Ducted | 293VAN036**AA* | CSAH*2412AM*+UI | 987MC42060C17*** | 32000 | 17.5 | 10 | 9 | 35000 | 27000 | 77.14% | 1.9 | 31000 | R-454B
211229929 | 2.98 | Yes | No | TEMPSTAR | HRCU-A-CB (Split System: Heat Pump with Remote Outdoor Unit-Air-Source) | Centrally-Ducted | DLCURAH36ABK | EN(A,D,W)4X48L21** | *80ES(N,L)0702116A* | 35800 | 16.5 | 10 | 8.1 | 38500 | 34800 | 90.39% | 2 | 29200 | R-410A
211229997 | 2.98 | Yes | No | TEMPSTAR | HRCU-A-CB (Split System: Heat Pump with Remote Outdoor Unit-Air-Source) | Centrally-Ducted | DLCURAH36ABK | EN(A,D,W)4X48L21** | *80VSL0701716A* | 35800 | 16 | 10 | 8.1 | 38500 | 34800 | 90.39% | 2 | 29200 | R-410A
215931685 | 4.71 | Yes | Yes | BRYANT HEATING AND COOLING SYSTEMS | HRCU-A-CB (Split System: Heat Pump with Remote Outdoor Unit-Air-Source) | Centrally-Ducted | 293VAN060**AA* | CAA**6124AM*+UI | 88*TB60070C21*** | 56500 | 18.5 | 11 | 8.5 | 60500 | 47000 | 77.69% | 2.02 | 48000 | R-454B
215931735 | 4.67 | Yes | Yes | BRYANT HEATING AND COOLING SYSTEMS | HRCU-A-CB (Split System: Heat Pump with Remote Outdoor Unit-Air-Source) | Centrally-Ducted | 293VAN060**AA* | CAA**6124AM*+UI | 987MC60060C21*** | 56000 | 18 | 10.5 | 8.5 | 61000 | 47500 | 77.87% | 2 | 49000 | R-454B
212383016 | 2.95 | No | No | HEIL | HRCU-A-CB (Split System: Heat Pump with Remote Outdoor Unit-Air-Source) | Centrally-Ducted | DLCURAH36ABK | EA*4X36L17A* | *92ESN0601412A* | 35400 | 15.2 | 9.5 | 8.1 | 39500 | 35400 | 89.62% | 1.82 | 29600 | R-410A
212383295 | 2.97 | No | No | HEIL | HRCU-A-CB (Split System: Heat Pump with Remote Outdoor Unit-Air-Source) | Centrally-Ducted | DLCURAH36ABK | EA*4X36L21A* | *80ES(N,L)0901714A* | 35600 | 15.5 | 9.5 | 8.1 | 39500 | 35200 | 89.11% | 1.84 | 29600 | R-410A
213077490 | 3.05 | Yes | Yes | COMFORTMAKER | HRCU-A-CB (Split System: Heat Pump with Remote Outdoor Unit-Air-Source) | Centrally-Ducted | DLCURAH36ABK | EA*4X37L21A* | *96VTN0802120B* | 36600 | 16 | 10 | 8.5 | 38000 | 34800 | 91.58% | 2.06 | 29200 | R-410A
213077694 | 3 | Yes | No | COMFORTMAKER | HRCU-A-CB (Split System: Heat Pump with Remote Outdoor Unit-Air-Source) | Centrally-Ducted | DLCURAH36ABK | EN(A,D)4X48L24** | *96VTN1002120B* | 36000 | 16.5 | 10 | 8.1 | 38500 | 35000 | 90.91% | 2 | 29200 | R-410A
215931545 | 4.67 | Yes | Yes | BRYANT HEATING AND COOLING SYSTEMS | HRCU-A-CB (Split System: Heat Pump with Remote Outdoor Unit-Air-Source) | Centrally-Ducted | 293VAN060**AA* | CAA**6024AM*+UI | 88*TB60090C21*** | 56000 | 18.5 | 11.5 | 8.5 | 60500 | 45500 | 75.21% | 2.06 | 47000 | R-454B
215931845 | 4.67 | Yes | Yes | BRYANT HEATING AND COOLING SYSTEMS | HRCU-A-CB (Split System: Heat Pump with Remote Outdoor Unit-Air-Source) | Centrally-Ducted | 293VAN060**AA* | CSAH*6012AM*+UI | 935CB60080C21*** | 56000 | 17.5 | 11 | 8.1 | 61000 | 46000 | 75.41% | 1.95 | 47500 | R-454B
215932415 | 2.78 | Yes | Yes | BRYANT HEATING AND COOLING SYSTEMS | HRCU-A-CB (Split System: Heat Pump with Remote Outdoor Unit-Air-Source) | Centrally-Ducted | 293VAN036**AA* | CAA**4821AM*+UI | 88*TB60070C21*** | 33400 | 20 | 11.5 | 9.5 | 34600 | 26400 | 76.3% | 2.04 | 30400 | R-454B
215931785 | 4.75 | Yes | Yes | BRYANT HEATING AND COOLING SYSTEMS | HRCU-A-CB (Split System: Heat Pump with Remote Outdoor Unit-Air-Source) | Centrally-Ducted | 293VAN060**AA* | CAA**6124AM*+UI | 986TD66120C24*** | 57000 | 18.5 | 11.5 | 8.5 | 60500 | 46500 | 76.86% | 2.02 | 47500 | R-454B
213077029 | 2.97 | Yes | No | COMFORTMAKER | HRCU-A-CB (Split System: Heat Pump with Remote Outdoor Unit-Air-Source) | Centrally-Ducted | DLCURAH36ABK | EN(A,D,W)4X48L21** | *96VSN0801716B* | 35600 | 16 | 10 | 8.1 | 38500 | 35000 | 90.91% | 1.98 | 29200 | R-410A
213077079 | 3.05 | Yes | Yes | COMFORTMAKER | HRCU-A-CB (Split System: Heat Pump with Remote Outdoor Unit-Air-Source) | Centrally-Ducted | DLCURAH36ABK | EA*4X43L21A* | *96VSN0802120B* | 36600 | 16 | 10 | 8.5 | 38500 | 35000 | 90.91% | 2.06 | 29200 | R-410A
213077179 | 3.02 | Yes | Yes | COMFORTMAKER | HRCU-A-CB (Split System: Heat Pump with Remote Outdoor Unit-Air-Source) | Centrally-Ducted | DLCURAH36ABK | EA*4X43L21A* | *96VSN1002120B* | 36200 | 16 | 10 | 8.5 | 38000 | 34800 | 91.58% | 2.04 | 29000 | R-410A
213077402 | 3.05 | Yes | No | COMFORTMAKER | HRCU-A-CB (Split System: Heat Pump with Remote Outdoor Unit-Air-Source) | Centrally-Ducted | DLCURAH36ABK | EA*4X43L21A* | *96VTN0801716B* | 36600 | 15.5 | 10 | 8.5 | 38500 | 35000 | 90.91% | 2.06 | 29200 | R-410A
213076768 | 2.98 | Yes | No | COMFORTMAKER | HRCU-A-CB (Split System: Heat Pump with Remote Outdoor Unit-Air-Source) | Centrally-Ducted | DLCURAH36ABK | EA*4X42L24A* | *80VTL1102122B* | 35800 | 16 | 10 | 8.1 | 38500 | 35200 | 91.43% | 1.9 | 29400 | R-410A
213076337 | 3.02 | Yes | No | COMFORTMAKER | HRCU-A-CB (Split System: Heat Pump with Remote Outdoor Unit-Air-Source) | Centrally-Ducted | DLCURAH36ABK | EN(A,D)4X48L24** | *95MSU1002122A* | 36200 | 16.5 | 10.5 | 8.1 | 38500 | 35000 | 90.91% | 2.02 | 29200 | R-410A
213076721 | 3 | Yes | No | COMFORTMAKER | HRCU-A-CB (Split System: Heat Pump with Remote Outdoor Unit-Air-Source) | Centrally-Ducted | DLCURAH36ABK | EN(A,D)4X48L24** | *80VTL0902120B* | 36000 | 16.5 | 10 | 8.1 | 38500 | 35000 | 90.91% | 2 | 29200 | R-410A
213077259 | 3 | Yes | No | COMFORTMAKER | HRCU-A-CB (Split System: Heat Pump with Remote Outdoor Unit-Air-Source) | Centrally-Ducted | DLCURAH36ABK | EN(A,D)4X48L24** | *96VSN1202422B* | 36000 | 16.5 | 10 | 8.1 | 38500 | 35000 | 90.91% | 2 | 29200 | R-410A
213077376 | 3.03 | Yes | No | COMFORTMAKER | HRCU-A-CB (Split System: Heat Pump with Remote Outdoor Unit-Air-Source) | Centrally-Ducted | DLCURAH36ABK | EA*4X37L21A* | *96VTN0801716B* | 36400 | 15.5 | 10 | 8.5 | 38500 | 35000 | 90.91% | 2.06 | 29200 | R-410A
211225940 | 2.97 | Yes | Yes | CARRIER | HRCU-A-CB (Split System: Heat Pump with Remote Outdoor Unit-Air-Source) | Centrally-Ducted | 38MURAQ36AB3* | CAP**4821AL* | 59SC2D080E21**20 | 35600 | 16.5 | 10 | 8.5 | 37800 | 34600 | 91.53% | 2.04 | 28800 | R-410A
211225963 | 2.97 | No | No | CARRIER | HRCU-A-CB (Split System: Heat Pump with Remote Outdoor Unit-Air-Source) | Centrally-Ducted | 38MURAQ36AB3* | CAP**4821AL* | OVMAAB036098 | 35600 | 15.2 | 9.5 | 8.1 | 38500 | 34800 | 90.39% | 2.04 | 29000 | R-410A
211225990 | 3.05 | Yes | No | CARRIER | HRCU-A-CB (Split System: Heat Pump with Remote Outdoor Unit-Air-Source) | Centrally-Ducted | 38MURAQ36AB3* | CAP**4824AL* | 59SC5B080E21**20 | 36600 | 15.5 | 10 | 8.5 | 38500 | 34800 | 90.39% | 2.1 | 29200 | R-410A
211226045 | 3.02 | Yes | No | CARRIER | HRCU-A-CB (Split System: Heat Pump with Remote Outdoor Unit-Air-Source) | Centrally-Ducted | 38MURAQ36AB3* | CNPV*4821AL* | 58SU*A100E21**20 | 36200 | 16 | 10 | 8.1 | 38500 | 34800 | 90.39% | 2.02 | 29200 | R-410A
211226047 | 3.03 | Yes | No | CARRIER | HRCU-A-CB (Split System: Heat Pump with Remote Outdoor Unit-Air-Source) | Centrally-Ducted | 38MURAQ36AB3* | CNPV*4821AL* | 58TP*A090V17**16 | 36400 | 16 | 10.5 | 8.1 | 38500 | 34800 | 90.39% | 2.04 | 29200 | R-410A
215935469 | 3 | Yes | Yes | COMFORTMAKER | HRCU-A-CB (Split System: Heat Pump with Remote Outdoor Unit-Air-Source) | Centrally-Ducted | C5H3V36*K*AAA* | EVM5X61M24A*+WALLCON | *80CTL1102120B* | 36000 | 22.5 | 12.5 | 8.5 | 37600 | 28200 | 75% | 2.06 | 32200 | R-454B
215935669 | 2.87 | Yes | Yes | COMFORTMAKER | HRCU-A-CB (Split System: Heat Pump with Remote Outdoor Unit-Air-Source) | Centrally-Ducted | C5H3V36*K*AAA* | EVD5X36M21A*+WALLCON | *80CTL1102120B* | 34400 | 21 | 12 | 8.5 | 38500 | 28000 | 72.73% | 2.04 | 32000 | R-454B
215931605 | 4.63 | Yes | Yes | BRYANT HEATING AND COOLING SYSTEMS | HRCU-A-CB (Split System: Heat Pump with Remote Outdoor Unit-Air-Source) | Centrally-Ducted | 293VAN060**AA* | CAA**6024AM*+UI | 987MC60080C21*** | 55500 | 18 | 11 | 8.1 | 60500 | 46000 | 76.03% | 1.95 | 47500 | R-454B
215931855 | 4.71 | Yes | Yes | BRYANT HEATING AND COOLING SYSTEMS | HRCU-A-CB (Split System: Heat Pump with Remote Outdoor Unit-Air-Source) | Centrally-Ducted | 293VAN060**AA* | CSAH*6012AM*+UI | 935CB66100C21*** | 56500 | 18 | 11.5 | 8.1 | 61000 | 45500 | 74.59% | 2 | 47000 | R-454B
215931905 | 4.71 | Yes | Yes | BRYANT HEATING AND COOLING SYSTEMS | HRCU-A-CB (Split System: Heat Pump with Remote Outdoor Unit-Air-Source) | Centrally-Ducted | 293VAN060**AA* | CSAH*6012AM*+UI | 986TD66100C21*** | 56500 | 18 | 11 | 8.1 | 61000 | 46000 | 75.41% | 1.95 | 47500 | R-454B
215932375 | 2.82 | Yes | Yes | BRYANT HEATING AND COOLING SYSTEMS | HRCU-A-CB (Split System: Heat Pump with Remote Outdoor Unit-Air-Source) | Centrally-Ducted | 293VAN036**AA* | CAA**4321AM*+UI | 986TD42060C17*** | 33800 | 19.5 | 11 | 9.5 | 34200 | 26000 | 76.02% | 2.06 | 30000 | R-454B
215932205 | 2.72 | Yes | Yes | BRYANT HEATING AND COOLING SYSTEMS | HRCU-A-CB (Split System: Heat Pump with Remote Outdoor Unit-Air-Source) | Centrally-Ducted | 293VAN036**AA* | CAA**4221AM*+UI | 83*CA60100C21*** | 32600 | 19.5 | 11 | 9.5 | 35000 | 26800 | 76.57% | 2.02 | 30800 | R-454B
215933075 | 2.77 | Yes | Yes | BRYANT HEATING AND COOLING SYSTEMS | HRCU-A-CB (Split System: Heat Pump with Remote Outdoor Unit-Air-Source) | Centrally-Ducted | 293VAN036**AA* | CSAH*3612AM*+UI | 88*TB48070C17*** | 33200 | 18.5 | 11 | 9 | 35200 | 27000 | 76.7% | 1.92 | 31000 | R-454B
215933175 | 2.75 | Yes | Yes | BRYANT HEATING AND COOLING SYSTEMS | HRCU-A-CB (Split System: Heat Pump with Remote Outdoor Unit-Air-Source) | Centrally-Ducted | 293VAN036**AA* | CSAH*3612AM*+UI | 987MC60060C21*** | 33000 | 18.5 | 11 | 9 | 35400 | 27200 | 76.84% | 1.92 | 31000 | R-454B
211230128 | 3.02 | Yes | No | TEMPSTAR | HRCU-A-CB (Split System: Heat Pump with Remote Outdoor Unit-Air-Source) | Centrally-Ducted | DLCURAH36ABK | EN(A,D,W)4X48L21** | *92ESN0601714A* | 36200 | 16 | 10 | 8.1 | 38500 | 34800 | 90.39% | 2.02 | 29200 | R-410A
213079280 | 2.97 | Yes | Yes | HEIL | HRCU-A-CB (Split System: Heat Pump with Remote Outdoor Unit-Air-Source) | Centrally-Ducted | DLCURAH36ABK | EA*4X48L24A* | *80MSU0802120A* | 35600 | 16.5 | 10 | 8.5 | 37800 | 34600 | 91.53% | 2.06 | 28800 | R-410A
213079430 | 2.93 | No | No | HEIL | HRCU-A-CB (Split System: Heat Pump with Remote Outdoor Unit-Air-Source) | Centrally-Ducted | DLCURAH36ABK | EA*4X42L21A* | *92MSN0601714A* | 35200 | 16 | 9.5 | 8.1 | 38500 | 35200 | 91.43% | 1.88 | 29400 | R-410A
213079562 | 2.95 | Yes | No | HEIL | HRCU-A-CB (Split System: Heat Pump with Remote Outdoor Unit-Air-Source) | Centrally-Ducted | DLCURAH36ABK | EA*4X42L21A* | *92MSN0801716A* | 35400 | 16 | 10 | 8.1 | 38500 | 35000 | 90.91% | 1.88 | 29400 | R-410A
213079748 | 3.05 | Yes | Yes | HEIL | HRCU-A-CB (Split System: Heat Pump with Remote Outdoor Unit-Air-Source) | Centrally-Ducted | DLCURAH36ABK | EA*4X37L21A* | *92MSN1002120A* | 36600 | 16.5 | 10 | 8.5 | 38000 | 34800 | 91.58% | 2.06 | 29000 | R-410A
213079998 | 2.92 | No | No | HEIL | HRCU-A-CB (Split System: Heat Pump with Remote Outdoor Unit-Air-Source) | Centrally-Ducted | DLCURAH36ABK | EA*4X36L17A* | *96MSN0801716A* | 35000 | 15.2 | 9.5 | 8.1 | 39000 | 35400 | 90.77% | 1.82 | 29600 | R-410A
213078535 | 3.08 | Yes | Yes | COMFORTMAKER | HRCU-A-CB (Split System: Heat Pump with Remote Outdoor Unit-Air-Source) | Centrally-Ducted | DLCURAH36ABK | EA*4X43L21A* | *80MS(N,L)0902120A* | 37000 | 16 | 10 | 8.5 | 38500 | 35000 | 90.91% | 2.08 | 29200 | R-410A
213078870 | 2.93 | No | No | COMFORTMAKER | HRCU-A-CB (Split System: Heat Pump with Remote Outdoor Unit-Air-Source) | Centrally-Ducted | DLCURAH36ABK | EA*4X42L21A* | *80MSU1002120A* | 35200 | 16 | 9.5 | 8.5 | 38500 | 35000 | 90.91% | 1.88 | 29400 | R-410A
213076448 | 2.95 | Yes | No | COMFORTMAKER | HRCU-A-CB (Split System: Heat Pump with Remote Outdoor Unit-Air-Source) | Centrally-Ducted | DLCURAH36ABK | END4X42L17** | *80VTL0451412B* | 35400 | 16 | 10 | 8.1 | 38500 | 35000 | 90.91% | 1.94 | 29400 | R-410A
215933025 | 2.77 | Yes | Yes | BRYANT HEATING AND COOLING SYSTEMS | HRCU-A-CB (Split System: Heat Pump with Remote Outdoor Unit-Air-Source) | Centrally-Ducted | 293VAN036**AA* | CSAH*3612AM*+UI | 83*CA36040C17*** | 33200 | 19 | 11 | 9 | 35000 | 27000 | 77.14% | 1.9 | 30800 | R-454B
215933125 | 2.78 | Yes | Yes | BRYANT HEATING AND COOLING SYSTEMS | HRCU-A-CB (Split System: Heat Pump with Remote Outdoor Unit-Air-Source) | Centrally-Ducted | 293VAN036**AA* | CSAH*3612AM*+UI | 88*TB66135C24*** | 33400 | 19 | 11.5 | 9 | 34800 | 26600 | 76.44% | 1.92 | 30600 | R-454B
213076512 | 2.92 | No | No | COMFORTMAKER | HRCU-A-CB (Split System: Heat Pump with Remote Outdoor Unit-Air-Source) | Centrally-Ducted | DLCURAH36ABK | EA*4X42L21A* | *80VTL0701716B* | 35000 | 16 | 9.5 | 8.1 | 38500 | 35000 | 90.91% | 1.86 | 29400 | R-410A
213076699 | 2.97 | Yes | No | COMFORTMAKER | HRCU-A-CB (Split System: Heat Pump with Remote Outdoor Unit-Air-Source) | Centrally-Ducted | DLCURAH36ABK | EN(A,D,W)4X42L21** | *80VTL0902120B* | 35600 | 15.5 | 10 | 8.1 | 39000 | 35200 | 90.26% | 1.9 | 29400 | R-410A
215931895 | 4.67 | Yes | Yes | BRYANT HEATING AND COOLING SYSTEMS | HRCU-A-CB (Split System: Heat Pump with Remote Outdoor Unit-Air-Source) | Centrally-Ducted | 293VAN060**AA* | CSAH*6012AM*+UI | 987MC66120C24*** | 56000 | 17.5 | 11 | 8.1 | 61000 | 46000 | 75.41% | 1.95 | 47500 | R-454B
215931975 | 2.7 | Yes | Yes | BRYANT HEATING AND COOLING SYSTEMS | HRCU-A-CB (Split System: Heat Pump with Remote Outdoor Unit-Air-Source) | Centrally-Ducted | 293VAN036**AA* | CAA**2517AM*+UI | 986TD30040C14*** | 32400 | 18 | 10.5 | 9 | 33800 | 26000 | 76.92% | 1.96 | 29800 | R-454B
215932545 | 2.83 | Yes | Yes | BRYANT HEATING AND COOLING SYSTEMS | HRCU-A-CB (Split System: Heat Pump with Remote Outdoor Unit-Air-Source) | Centrally-Ducted | 293VAN036**AA* | CAA**6024AM*+UI | 88*TB60090C21*** | 34000 | 20.5 | 12 | 9.5 | 34000 | 25800 | 75.88% | 2.06 | 29800 | R-454B
215932645 | 2.83 | Yes | Yes | BRYANT HEATING AND COOLING SYSTEMS | HRCU-A-CB (Split System: Heat Pump with Remote Outdoor Unit-Air-Source) | Centrally-Ducted | 293VAN036**AA* | CAA**6024AM*+UI | 986TD66120C24*** | 34000 | 20.5 | 12 | 9.5 | 34000 | 26000 | 76.47% | 2.06 | 29800 | R-454B
215932945 | 2.87 | Yes | Yes | BRYANT HEATING AND COOLING SYSTEMS | HRCU-A-CB (Split System: Heat Pump with Remote Outdoor Unit-Air-Source) | Centrally-Ducted | 293VAN036**AA* | CAA**6124AM*+UI | 986TD66100C21*** | 34400 | 20.5 | 12 | 9.5 | 34200 | 26000 | 76.02% | 2.08 | 29800 | R-454B
215932085 | 2.67 | Yes | Yes | BRYANT HEATING AND COOLING SYSTEMS | HRCU-A-CB (Split System: Heat Pump with Remote Outdoor Unit-Air-Source) | Centrally-Ducted | 293VAN036**AA* | CAA**3617AM*+UI | 987MC42060C17*** | 32000 | 19 | 10.5 | 9.5 | 34600 | 26600 | 76.88% | 2 | 30400 | R-454B
215932335 | 2.7 | Yes | Yes | BRYANT HEATING AND COOLING SYSTEMS | HRCU-A-CB (Split System: Heat Pump with Remote Outdoor Unit-Air-Source) | Centrally-Ducted | 293VAN036**AA* | CAA**4221AM*+UI | 986TD42060C17*** | 32400 | 19.5 | 10.5 | 9.5 | 34200 | 26400 | 77.19% | 2.02 | 30200 | R-454B
215931635 | 4.63 | Yes | Yes | BRYANT HEATING AND COOLING SYSTEMS | HRCU-A-CB (Split System: Heat Pump with Remote Outdoor Unit-Air-Source) | Centrally-Ducted | 293VAN060**AA* | CAA**6024AM*+UI | 986TD66100C21*** | 55500 | 18.5 | 11 | 8.5 | 60500 | 46000 | 76.03% | 2.06 | 48000 | R-454B
211227059 | 3.1 | Yes | No | COMFORTMAKER | HRCU-A-CB (Split System: Heat Pump with Remote Outdoor Unit-Air-Source) | Centrally-Ducted | DLCURAH36ABK | EA*4X37L21A* | *95ESN0802120A* | 37200 | 15.5 | 10 | 8.5 | 38500 | 35000 | 90.91% | 2.12 | 29200 | R-410A
215932535 | 2.83 | Yes | Yes | BRYANT HEATING AND COOLING SYSTEMS | HRCU-A-CB (Split System: Heat Pump with Remote Outdoor Unit-Air-Source) | Centrally-Ducted | 293VAN036**AA* | CAA**6024AM*+UI | 88*TB60070C21*** | 34000 | 20.5 | 11.7 | 9.5 | 34200 | 26000 | 76.02% | 2.04 | 30000 | R-454B
215933305 | 2.78 | Yes | Yes | BRYANT HEATING AND COOLING SYSTEMS | HRCU-A-CB (Split System: Heat Pump with Remote Outdoor Unit-Air-Source) | Centrally-Ducted | 293VAN036**AA* | CSAH*4212AM*+UI | 88*TB36070C14*** | 33400 | 19 | 11 | 9 | 35200 | 27000 | 76.7% | 1.92 | 31000 | R-454B
215933405 | 2.78 | Yes | Yes | BRYANT HEATING AND COOLING SYSTEMS | HRCU-A-CB (Split System: Heat Pump with Remote Outdoor Unit-Air-Source) | Centrally-Ducted | 293VAN036**AA* | CSAH*4212AM*+UI | 987MC60060C21*** | 33400 | 18.5 | 11 | 9 | 35200 | 27000 | 76.7% | 1.92 | 31000 | R-454B
211230213 | 3.13 | Yes | No | TEMPSTAR | HRCU-A-CB (Split System: Heat Pump with Remote Outdoor Unit-Air-Source) | Centrally-Ducted | DLCURAH36ABK | EN(A,D,W)4X48L21** | *95ESN1002122A* | 37600 | 15.5 | 10.5 | 8.5 | 39500 | 35000 | 88.61% | 2.08 | 29400 | R-410A
213078242 | 2.98 | Yes | No | HEIL | HRCU-A-CB (Split System: Heat Pump with Remote Outdoor Unit-Air-Source) | Centrally-Ducted | DLCURAH36ABK | EN(A,D,W)4X48L21** | *80MS(N,L)0702116A* | 35800 | 16.5 | 10 | 8.1 | 38500 | 34800 | 90.39% | 1.98 | 29200 | R-410A
213077974 | 3.02 | Yes | Yes | HEIL | HRCU-A-CB (Split System: Heat Pump with Remote Outdoor Unit-Air-Source) | Centrally-Ducted | DLCURAH36ABK | EA*4X43L21A* | *80MS(N,L)0701712A* | 36200 | 16 | 10 | 8.5 | 38000 | 34800 | 91.58% | 2.04 | 29000 | R-410A
213078160 | 2.98 | Yes | No | HEIL | HRCU-A-CB (Split System: Heat Pump with Remote Outdoor Unit-Air-Source) | Centrally-Ducted | DLCURAH36ABK | EN(A,D,W)4X48L21** | *80MS(N,L)0701716A* | 35800 | 16.5 | 10 | 8.1 | 38500 | 35000 | 90.91% | 2 | 29200 | R-410A
213078730 | 3.03 | Yes | No | HEIL | HRCU-A-CB (Split System: Heat Pump with Remote Outdoor Unit-Air-Source) | Centrally-Ducted | DLCURAH36ABK | EN(A,D)4X48L24** | *80MS(N,L)1102120A* | 36400 | 16.5 | 10.5 | 8.1 | 38500 | 35000 | 90.91% | 2.02 | 29200 | R-410A
213078944 | 2.98 | Yes | Yes | HEIL | HRCU-A-CB (Split System: Heat Pump with Remote Outdoor Unit-Air-Source) | Centrally-Ducted | DLCURAH36ABK | EN(A,D,W)4X48L21** | *80MSU1002120A* | 35800 | 16.5 | 10 | 8.5 | 38500 | 34800 | 90.39% | 2 | 29200 | R-410A
213077775 | 3 | Yes | No | COMFORTMAKER | HRCU-A-CB (Split System: Heat Pump with Remote Outdoor Unit-Air-Source) | Centrally-Ducted | DLCURAH36ABK | EN(A,D,W)4X48L21** | *96VTN1002122B* | 36000 | 17 | 10.5 | 8.1 | 38500 | 34800 | 90.39% | 2 | 29200 | R-410A
213078210 | 3.03 | Yes | Yes | COMFORTMAKER | HRCU-A-CB (Split System: Heat Pump with Remote Outdoor Unit-Air-Source) | Centrally-Ducted | DLCURAH36ABK | EA*4X43L21A* | *80MS(N,L)0702116A* | 36400 | 16 | 10 | 8.5 | 38000 | 34800 | 91.58% | 2.06 | 29000 | R-410A
213078260 | 2.92 | No | No | COMFORTMAKER | HRCU-A-CB (Split System: Heat Pump with Remote Outdoor Unit-Air-Source) | Centrally-Ducted | DLCURAH36ABK | EA*4X36L17A* | *80MS(N,L)0901714A* | 35000 | 16 | 9.5 | 8.1 | 38500 | 35200 | 91.43% | 1.82 | 29400 | R-410A
213078392 | 2.9 | No | No | COMFORTMAKER | HRCU-A-CB (Split System: Heat Pump with Remote Outdoor Unit-Air-Source) | Centrally-Ducted | DLCURAH36ABK | EA*4X36L21A* | *80MS(N,L)0902116A* | 34800 | 16.5 | 9.5 | 8.1 | 38500 | 35200 | 91.43% | 1.82 | 29400 | R-410A
213078812 | 3.02 | Yes | No | COMFORTMAKER | HRCU-A-CB (Split System: Heat Pump with Remote Outdoor Unit-Air-Source) | Centrally-Ducted | DLCURAH36ABK | EN(A,D)4X48L24** | *80MS(N,L)1552420A* | 36200 | 16.5 | 10.5 | 8.1 | 38500 | 35000 | 90.91% | 2.02 | 29200 | R-410A
213079146 | 2.97 | Yes | Yes | COMFORTMAKER | HRCU-A-CB (Split System: Heat Pump with Remote Outdoor Unit-Air-Source) | Centrally-Ducted | DLCURAH36ABK | EA*4X48L21A* | *80MSU0601716A* | 35600 | 16.5 | 10 | 8.5 | 37800 | 34600 | 91.53% | 2.06 | 29000 | R-410A
213079278 | 2.97 | Yes | Yes | COMFORTMAKER | HRCU-A-CB (Split System: Heat Pump with Remote Outdoor Unit-Air-Source) | Centrally-Ducted | DLCURAH36ABK | EA*4X48L24A* | *80MSU0802120A* | 35600 | 16.5 | 10 | 8.5 | 37800 | 34600 | 91.53% | 2.06 | 28800 | R-410A
215933225 | 2.65 | Yes | Yes | BRYANT HEATING AND COOLING SYSTEMS | HRCU-A-CB (Split System: Heat Pump with Remote Outdoor Unit-Air-Source) | Centrally-Ducted | 293VAN036**AA* | CSAH*3612AM*+UI | 986TD30040C14*** | 31800 | 17 | 10.5 | 9 | 34000 | 26200 | 77.06% | 1.94 | 30000 | R-454B
215933325 | 2.8 | Yes | Yes | BRYANT HEATING AND COOLING SYSTEMS | HRCU-A-CB (Split System: Heat Pump with Remote Outdoor Unit-Air-Source) | Centrally-Ducted | 293VAN036**AA* | CSAH*4212AM*+UI | 88*TB60070C21*** | 33600 | 19 | 11 | 9 | 34800 | 26600 | 76.44% | 1.92 | 30600 | R-454B
215931805 | 4.67 | Yes | Yes | BRYANT HEATING AND COOLING SYSTEMS | HRCU-A-CB (Split System: Heat Pump with Remote Outdoor Unit-Air-Source) | Centrally-Ducted | 293VAN060**AA* | CSAH*6012AM*+UI | 83*CA60100C21*** | 56000 | 18 | 11 | 8.1 | 61000 | 46000 | 75.41% | 1.95 | 47500 | R-454B
211229988 | 2.98 | Yes | No | TEMPSTAR | HRCU-A-CB (Split System: Heat Pump with Remote Outdoor Unit-Air-Source) | Centrally-Ducted | DLCURAH36ABK | EN(A,D,W)4X48L21** | *80VSL0451716A* | 35800 | 15.5 | 10 | 8.1 | 38500 | 35000 | 90.91% | 2 | 29200 | R-410A
213077131 | 2.97 | Yes | No | HEIL | HRCU-A-CB (Split System: Heat Pump with Remote Outdoor Unit-Air-Source) | Centrally-Ducted | DLCURAH36ABK | EN(A,D)4X48L24** | *96VSN0802120B* | 35600 | 16.5 | 10 | 8.1 | 38500 | 34800 | 90.39% | 1.98 | 29200 | R-410A
213077683 | 3 | Yes | No | HEIL | HRCU-A-CB (Split System: Heat Pump with Remote Outdoor Unit-Air-Source) | Centrally-Ducted | DLCURAH36ABK | EN(A,D,W)4X48L21** | *96VTN1002120B* | 36000 | 16.5 | 10 | 8.1 | 38500 | 35000 | 90.91% | 2 | 29200 | R-410A
213077717 | 3.05 | Yes | Yes | HEIL | HRCU-A-CB (Split System: Heat Pump with Remote Outdoor Unit-Air-Source) | Centrally-Ducted | DLCURAH36ABK | EA*4X37L21A* | *96VTN1002122B* | 36600 | 16.5 | 10 | 8.5 | 38000 | 34800 | 91.58% | 2.08 | 29000 | R-410A
215933425 | 2.8 | Yes | Yes | BRYANT HEATING AND COOLING SYSTEMS | HRCU-A-CB (Split System: Heat Pump with Remote Outdoor Unit-Air-Source) | Centrally-Ducted | 293VAN036**AA* | CSAH*4212AM*+UI | 987MC60080C21*** | 33600 | 19 | 11.5 | 9 | 34800 | 26600 | 76.44% | 1.94 | 30600 | R-454B
215933475 | 2.78 | Yes | Yes | BRYANT HEATING AND COOLING SYSTEMS | HRCU-A-CB (Split System: Heat Pump with Remote Outdoor Unit-Air-Source) | Centrally-Ducted | 293VAN036**AA* | CSAH*4212AM*+UI | 986TD42080C17*** | 33400 | 19 | 11 | 9 | 35000 | 26800 | 76.57% | 1.9 | 30800 | R-454B
215933695 | 2.78 | Yes | Yes | BRYANT HEATING AND COOLING SYSTEMS | HRCU-A-CB (Split System: Heat Pump with Remote Outdoor Unit-Air-Source) | Centrally-Ducted | 293VAN036**AA* | CSAH*4812AM*+UI | 986TD42060C17*** | 33400 | 19 | 11 | 9 | 34200 | 26000 | 76.02% | 1.94 | 30000 | R-454B
215933795 | 2.85 | Yes | Yes | BRYANT HEATING AND COOLING SYSTEMS | HRCU-A-CB (Split System: Heat Pump with Remote Outdoor Unit-Air-Source) | Centrally-Ducted | 293VAN036**AA* | CSAH*6012AM*+UI | 88*TB60090C21*** | 34200 | 19.5 | 12 | 9 | 34200 | 25800 | 75.44% | 1.96 | 29800 | R-454B
213076949 | 3 | Yes | No | COMFORTMAKER | HRCU-A-CB (Split System: Heat Pump with Remote Outdoor Unit-Air-Source) | Centrally-Ducted | DLCURAH36ABK | EA*4X37L17A* | *96VSN0801716B* | 36000 | 15.5 | 10 | 8.5 | 38500 | 35200 | 91.43% | 2 | 29400 | R-410A
213079122 | 2.93 | Yes | No | COMFORTMAKER | HRCU-A-CB (Split System: Heat Pump with Remote Outdoor Unit-Air-Source) | Centrally-Ducted | DLCURAH36ABK | EA*4X42L24A* | *80MSU0601716A* | 35200 | 16.5 | 10 | 8.1 | 38500 | 35000 | 90.91% | 1.88 | 29200 | R-410A
215933945 | 2.85 | Yes | Yes | BRYANT HEATING AND COOLING SYSTEMS | HRCU-A-CB (Split System: Heat Pump with Remote Outdoor Unit-Air-Source) | Centrally-Ducted | 293VAN036**AA* | CSAH*6012AM*+UI | 986TD66120C24*** | 34200 | 19.5 | 11.7 | 9 | 34200 | 26000 | 76.02% | 1.94 | 29800 | R-454B
215488140 | 1.42 | Yes | Yes | GOODMAN | HRCU-A-CB (Split System: Heat Pump with Remote Outdoor Unit-Air-Source) | Centrally-Ducted | GZV6SA1810A* | CA*EA3022*3A* | G*VC960803BNB* | 17000 | 19 | 12 | 8.8 | 16800 | 13000 | 77.38% | 2.1 | 10800 | R-32
212982607 | 2.97 | Yes | Yes | HEIL | HRCU-A-CB (Split System: Heat Pump with Remote Outdoor Unit-Air-Source) | Centrally-Ducted | DLCURAH36ABK | EA*4X48L24A* | *80MSU0601716A* | 35600 | 17 | 10 | 8.5 | 37800 | 34600 | 91.53% | 2.02 | 28800 | R-410A
211226510 | 3 | No | No | COMFORTMAKER | HRCU-A-CB (Split System: Heat Pump with Remote Outdoor Unit-Air-Source) | Centrally-Ducted | DLCURAH36ABK | EA*4X37L17A* | *80ES(N,L)0701712A* | 36000 | 15.2 | 9.5 | 8.1 | 38500 | 35000 | 90.91% | 2 | 29400 | R-410A
213079923 | 2.98 | Yes | No | COMFORTMAKER | HRCU-A-CB (Split System: Heat Pump with Remote Outdoor Unit-Air-Source) | Centrally-Ducted | DLCURAH36ABK | EA*4X42L24A* | *92MSN1202420A* | 35800 | 16 | 10 | 8.1 | 38500 | 35200 | 91.43% | 1.9 | 29400 | R-410A
213080008 | 2.93 | No | No | COMFORTMAKER | HRCU-A-CB (Split System: Heat Pump with Remote Outdoor Unit-Air-Source) | Centrally-Ducted | DLCURAH36ABK | EA*4X36L21A* | *96MSN0801716A* | 35200 | 15.5 | 9.5 | 8.1 | 39000 | 35400 | 90.77% | 1.84 | 29600 | R-410A
213076969 | 2.92 | No | No | COMFORTMAKER | HRCU-A-CB (Split System: Heat Pump with Remote Outdoor Unit-Air-Source) | Centrally-Ducted | DLCURAH36ABK | EA*4X42L21A* | *96VSN0801716B* | 35000 | 15.5 | 9.5 | 8.1 | 38500 | 35200 | 91.43% | 1.86 | 29400 | R-410A
213077069 | 2.92 | No | No | COMFORTMAKER | HRCU-A-CB (Split System: Heat Pump with Remote Outdoor Unit-Air-Source) | Centrally-Ducted | DLCURAH36ABK | EA*4X42L24A* | *96VSN0802120B* | 35000 | 16 | 9.5 | 8.1 | 38500 | 35000 | 90.91% | 1.88 | 29400 | R-410A
215934885 | 2.97 | Yes | Yes | BRYANT HEATING AND COOLING SYSTEMS | HRCU-A-CB (Split System: Heat Pump with Remote Outdoor Unit-Air-Source) | Centrally-Ducted | 293VAN036**AA* | CVAMA4421XMA*+UI | 935CB66100C21*** | 35600 | 22 | 12.5 | 8.5 | 38000 | 28400 | 74.74% | 2.02 | 32600 | R-454B
213079770 | 2.95 | Yes | No | COMFORTMAKER | HRCU-A-CB (Split System: Heat Pump with Remote Outdoor Unit-Air-Source) | Centrally-Ducted | DLCURAH36ABK | EA*4X42L24A* | *92MSN1002120A* | 35400 | 16.5 | 10 | 8.1 | 38500 | 35000 | 90.91% | 1.88 | 29400 | R-410A
213079868 | 2.95 | Yes | No | COMFORTMAKER | HRCU-A-CB (Split System: Heat Pump with Remote Outdoor Unit-Air-Source) | Centrally-Ducted | DLCURAH36ABK | EA*4X42L24A* | *92MSN1002122A* | 35400 | 16.5 | 10 | 8.1 | 38500 | 35000 | 90.91% | 1.9 | 29400 | R-410A
213079904 | 3 | Yes | No | COMFORTMAKER | HRCU-A-CB (Split System: Heat Pump with Remote Outdoor Unit-Air-Source) | Centrally-Ducted | DLCURAH36ABK | EN(A,D,W)4X48L21** | *92MSN1002122A* | 36000 | 16.5 | 10.5 | 8.1 | 38500 | 35000 | 90.91% | 2 | 29200 | R-410A
215933805 | 2.85 | Yes | Yes | BRYANT HEATING AND COOLING SYSTEMS | HRCU-A-CB (Split System: Heat Pump with Remote Outdoor Unit-Air-Source) | Centrally-Ducted | 293VAN036**AA* | CSAH*6012AM*+UI | 88*TB60110C21*** | 34200 | 19.5 | 11.7 | 9 | 34400 | 26000 | 75.58% | 1.96 | 30000 | R-454B
215933755 | 2.83 | Yes | Yes | BRYANT HEATING AND COOLING SYSTEMS | HRCU-A-CB (Split System: Heat Pump with Remote Outdoor Unit-Air-Source) | Centrally-Ducted | 293VAN036**AA* | CSAH*6012AM*+UI | 88*TB36070C14*** | 34000 | 19.5 | 11 | 9 | 34800 | 26400 | 75.86% | 1.92 | 30400 | R-454B
215933955 | 2.75 | Yes | Yes | BRYANT HEATING AND COOLING SYSTEMS | HRCU-A-CB (Split System: Heat Pump with Remote Outdoor Unit-Air-Source) | Centrally-Ducted | 293VAN036**AA* | FE5BN(B,X)C36L*+UI |  | 33000 | 20.5 | 11.7 | 9.5 | 34800 | 26800 | 77.01% | 2 | 30600 | R-454B
211227125 | 3.03 | Yes | Yes | COMFORTMAKER | HRCU-A-CB (Split System: Heat Pump with Remote Outdoor Unit-Air-Source) | Centrally-Ducted | DLCURAH36ABK | EA*4X37L21A* | *96VSN1002120A* | 36400 | 16 | 10 | 8.5 | 38500 | 34800 | 90.39% | 2.08 | 29000 | R-410A
211227870 | 2.92 | No | No | COMFORTMAKER | HRCU-A-CB (Split System: Heat Pump with Remote Outdoor Unit-Air-Source) | Centrally-Ducted | DLCURAH36ABK | EA*4X42L24A* | *80VSL0902120A* | 35000 | 16 | 9.5 | 8.1 | 38500 | 35000 | 90.91% | 1.86 | 29400 | R-410A
211228054 | 2.97 | Yes | No | COMFORTMAKER | HRCU-A-CB (Split System: Heat Pump with Remote Outdoor Unit-Air-Source) | Centrally-Ducted | DLCURAH36ABK | EA*4X42L24A* | *96VSN0802120A* | 35600 | 16 | 10 | 8.1 | 38500 | 35000 | 90.91% | 1.9 | 29400 | R-410A
211228093 | 2.98 | Yes | No | COMFORTMAKER | HRCU-A-CB (Split System: Heat Pump with Remote Outdoor Unit-Air-Source) | Centrally-Ducted | DLCURAH36ABK | EA*4X42L24A* | *95ESU1002120A* | 35800 | 16 | 10 | 8.1 | 38500 | 35000 | 90.91% | 1.9 | 29400 | R-410A
211229624 | 3 | Yes | Yes | COMFORTMAKER | HRCU-A-CB (Split System: Heat Pump with Remote Outdoor Unit-Air-Source) | Centrally-Ducted | DLCURAH36ABK | EA*4X48L24A* | *96VTN1202422A* | 36000 | 16 | 10 | 8.5 | 38500 | 34600 | 89.87% | 2.06 | 29000 | R-410A
211229642 | 3.12 | Yes | No | COMFORTMAKER | HRCU-A-CB (Split System: Heat Pump with Remote Outdoor Unit-Air-Source) | Centrally-Ducted | DLCURAH36ABK | EA*4X48L24A* | OLV154F20A | 37400 | 15.2 | 10 | 8.5 | 39000 | 35000 | 89.74% | 2.14 | 29200 | R-410A
211229924 | 2.98 | Yes | No | COMFORTMAKER | HRCU-A-CB (Split System: Heat Pump with Remote Outdoor Unit-Air-Source) | Centrally-Ducted | DLCURAH36ABK | EN(A,D,W)4X48L21** | *80ES(N,L)0702116A* | 35800 | 16.5 | 10 | 8.1 | 38500 | 34800 | 90.39% | 2 | 29200 | R-410A
211229992 | 2.98 | Yes | No | COMFORTMAKER | HRCU-A-CB (Split System: Heat Pump with Remote Outdoor Unit-Air-Source) | Centrally-Ducted | DLCURAH36ABK | EN(A,D,W)4X48L21** | *80VSL0701716A* | 35800 | 16 | 10 | 8.1 | 38500 | 34800 | 90.39% | 2 | 29200 | R-410A
211230176 | 2.97 | Yes | No | COMFORTMAKER | HRCU-A-CB (Split System: Heat Pump with Remote Outdoor Unit-Air-Source) | Centrally-Ducted | DLCURAH36ABK | EN(A,D,W)4X48L21** | *95ESN0801716A* | 35600 | 15.5 | 10 | 8.1 | 38500 | 35000 | 90.91% | 2 | 29200 | R-410A
212970392 | 3 | Yes | No | HEIL | HRCU-A-CB (Split System: Heat Pump with Remote Outdoor Unit-Air-Source) | Centrally-Ducted | DLCURAH36ABK | EA*4X37L17A* | *80VSL0701716B* | 36000 | 15.5 | 10 | 8.1 | 38500 | 35000 | 90.91% | 2 | 29400 | R-410A
211228227 | 3.03 | Yes | No | COMFORTMAKER | HRCU-A-CB (Split System: Heat Pump with Remote Outdoor Unit-Air-Source) | Centrally-Ducted | DLCURAH36ABK | EA*4X43L21A* | *80ES(N,L)0701712A* | 36400 | 15.5 | 10 | 8.5 | 38500 | 34800 | 90.39% | 2.08 | 29200 | R-410A
213077799 | 2.93 | No | No | HEIL | HRCU-A-CB (Split System: Heat Pump with Remote Outdoor Unit-Air-Source) | Centrally-Ducted | DLCURAH36ABK | EA*4X42L24A* | *96VTN1202422B* | 35200 | 16 | 9.5 | 8.1 | 38500 | 35000 | 90.91% | 1.88 | 29400 | R-410A
213077835 | 3 | Yes | No | HEIL | HRCU-A-CB (Split System: Heat Pump with Remote Outdoor Unit-Air-Source) | Centrally-Ducted | DLCURAH36ABK | EA*4X37L17A* | *80MS(N,L)0451412A* | 36000 | 15.2 | 10 | 8.5 | 38500 | 35200 | 91.43% | 2 | 29400 | R-410A
213077919 | 2.92 | No | No | HEIL | HRCU-A-CB (Split System: Heat Pump with Remote Outdoor Unit-Air-Source) | Centrally-Ducted | DLCURAH36ABK | EA*4X36L17A* | *80MS(N,L)0701712A* | 35000 | 16 | 9.5 | 8.1 | 38500 | 35200 | 91.43% | 1.82 | 29400 | R-410A
211230437 | 3.05 | Yes | No | TEMPSTAR | HRCU-A-CB (Split System: Heat Pump with Remote Outdoor Unit-Air-Source) | Centrally-Ducted | DLCURAH36ABK | EN(A,D)4X48L24** | *80ES(N,L)0902120A* | 36600 | 16 | 10.5 | 8.1 | 39500 | 34800 | 88.1% | 2.04 | 29200 | R-410A
211230473 | 3 | Yes | No | TEMPSTAR | HRCU-A-CB (Split System: Heat Pump with Remote Outdoor Unit-Air-Source) | Centrally-Ducted | DLCURAH36ABK | EN(A,D)4X48L24** | *80ES(N,L)1102420A* | 36000 | 16.5 | 10.5 | 8.1 | 38500 | 34800 | 90.39% | 2.02 | 29200 | R-410A
211226056 | 3.13 | Yes | No | CARRIER | HRCU-A-CB (Split System: Heat Pump with Remote Outdoor Unit-Air-Source) | Centrally-Ducted | 38MURAQ36AB3* | CNPV*4821AL* | 59SC2D100E21**22 | 37600 | 15.5 | 10.5 | 8.5 | 39500 | 35000 | 88.61% | 2.08 | 29400 | R-410A
211226070 | 3.12 | Yes | No | CARRIER | HRCU-A-CB (Split System: Heat Pump with Remote Outdoor Unit-Air-Source) | Centrally-Ducted | 38MURAQ36AB3* | CNPV*4821AL* | 59SU5A100E21**22 | 37400 | 15.5 | 10.5 | 8.5 | 39500 | 35000 | 88.61% | 2.08 | 29400 | R-410A
211226079 | 2.98 | Yes | No | CARRIER | HRCU-A-CB (Split System: Heat Pump with Remote Outdoor Unit-Air-Source) | Centrally-Ducted | 38MURAQ36AB3* | CNPV*4821AL* | OVMAAB042112 | 35800 | 15.5 | 10 | 8.1 | 38500 | 35000 | 90.91% | 2 | 29200 | R-410A
211226120 | 3.08 | Yes | No | CARRIER | HRCU-A-CB (Split System: Heat Pump with Remote Outdoor Unit-Air-Source) | Centrally-Ducted | 38MURAQ36AB3* | CNPV*4824AL* | OVMAAB060154 | 37000 | 16 | 10.5 | 8.1 | 39500 | 35000 | 88.61% | 2.06 | 29200 | R-410A
211229274 | 3.05 | Yes | Yes | COMFORTMAKER | HRCU-A-CB (Split System: Heat Pump with Remote Outdoor Unit-Air-Source) | Centrally-Ducted | DLCURAH36ABK | EA*4X48L24A* | *80ES(N,L)0902120A* | 36600 | 16 | 10 | 8.5 | 38500 | 34800 | 90.39% | 2.08 | 29000 | R-410A
212383475 | 3.03 | Yes | Yes | HEIL | HRCU-A-CB (Split System: Heat Pump with Remote Outdoor Unit-Air-Source) | Centrally-Ducted | DLCURAH36ABK | EA*4X43L21A* | *92ESN0801716A* | 36400 | 16 | 10 | 8.5 | 38500 | 34800 | 90.39% | 2.08 | 29000 | R-410A
212384331 | 2.97 | Yes | No | HEIL | HRCU-A-CB (Split System: Heat Pump with Remote Outdoor Unit-Air-Source) | Centrally-Ducted | DLCURAH36ABK | END4X42L17** | *92ESN0801716A* | 35600 | 16 | 10 | 8.1 | 39000 | 35000 | 89.74% | 1.96 | 29200 | R-410A
212384356 | 3.03 | Yes | No | HEIL | HRCU-A-CB (Split System: Heat Pump with Remote Outdoor Unit-Air-Source) | Centrally-Ducted | DLCURAH36ABK | END4X42L17** | *80ESU0601716A | 36400 | 15.5 | 10 | 8.1 | 39500 | 35000 | 88.61% | 1.98 | 29400 | R-410A
214609061 | 3.79 | Yes | Yes | CHAMPION HEATING AND COOLING | HRCU-A-CB (Split System: Heat Pump with Remote Outdoor Unit-Air-Source) | Centrally-Ducted | HH860E2S11 | CTF60C5CGS1 | Z9ES100C20SMPS1 | 45500 | 18 | 11.7 | 9 | 46500 | 34000 | 73.12% | 2 | 33800 | R-454B
214609168 | 3.79 | Yes | Yes | CHAMPION HEATING AND COOLING | HRCU-A-CB (Split System: Heat Pump with Remote Outdoor Unit-Air-Source) | Centrally-Ducted | HH860E2S11 | CTM60C5CGS1 | Z9ES100C20SMPS1 | 45500 | 18 | 11.7 | 9 | 47000 | 34400 | 73.19% | 2 | 34600 | R-454B
215932565 | 2.83 | Yes | Yes | BRYANT HEATING AND COOLING SYSTEMS | HRCU-A-CB (Split System: Heat Pump with Remote Outdoor Unit-Air-Source) | Centrally-Ducted | 293VAN036**AA* | CAA**6024AM*+UI | 88*TB66135C24*** | 34000 | 20.5 | 12 | 9.5 | 34000 | 25800 | 75.88% | 2.06 | 29800 | R-454B
213079428 | 2.93 | No | No | COMFORTMAKER | HRCU-A-CB (Split System: Heat Pump with Remote Outdoor Unit-Air-Source) | Centrally-Ducted | DLCURAH36ABK | EA*4X42L21A* | *92MSN0601714A* | 35200 | 16 | 9.5 | 8.1 | 38500 | 35200 | 91.43% | 1.88 | 29400 | R-410A
213078644 | 2.98 | Yes | No | COMFORTMAKER | HRCU-A-CB (Split System: Heat Pump with Remote Outdoor Unit-Air-Source) | Centrally-Ducted | DLCURAH36ABK | EA*4X42L24A* | *80MS(N,L)1102120A* | 35800 | 16.5 | 10 | 8.1 | 38500 | 35000 | 90.91% | 1.9 | 29400 | R-410A
211229473 | 3.02 | Yes | Yes | COMFORTMAKER | HRCU-A-CB (Split System: Heat Pump with Remote Outdoor Unit-Air-Source) | Centrally-Ducted | DLCURAH36ABK | EA*4X48L24A* | *92ESN1202420A* | 36200 | 16 | 10 | 8.5 | 38500 | 34600 | 89.87% | 2.08 | 29000 | R-410A
211229614 | 3 | Yes | Yes | COMFORTMAKER | HRCU-A-CB (Split System: Heat Pump with Remote Outdoor Unit-Air-Source) | Centrally-Ducted | DLCURAH36ABK | EA*4X48L24A* | *96VTN1002122A* | 36000 | 16.5 | 10 | 8.5 | 37800 | 34600 | 91.53% | 2.06 | 28800 | R-410A
211229900 | 2.98 | Yes | No | COMFORTMAKER | HRCU-A-CB (Split System: Heat Pump with Remote Outdoor Unit-Air-Source) | Centrally-Ducted | DLCURAH36ABK | EN(A,D,W)4X48L21** | *80ES(N,L)0451712A* | 35800 | 15.5 | 10 | 8.1 | 38500 | 35000 | 90.91% | 2 | 29200 | R-410A
211230134 | 2.98 | Yes | No | COMFORTMAKER | HRCU-A-CB (Split System: Heat Pump with Remote Outdoor Unit-Air-Source) | Centrally-Ducted | DLCURAH36ABK | EN(A,D,W)4X48L21** | *92ESN0802120A* | 35800 | 16.5 | 10.5 | 8.1 | 38500 | 34800 | 90.39% | 2.02 | 29000 | R-410A
211230432 | 3.05 | Yes | No | COMFORTMAKER | HRCU-A-CB (Split System: Heat Pump with Remote Outdoor Unit-Air-Source) | Centrally-Ducted | DLCURAH36ABK | EN(A,D)4X48L24** | *80ES(N,L)0902120A* | 36600 | 16 | 10.5 | 8.1 | 39500 | 34800 | 88.1% | 2.04 | 29200 | R-410A
215212607 | 3.71 | No | No | HISENSE | HRCU-A-C (Split System: Heat Pump with Remote Outdoor Unit with No Indoor Fan --Air Source) | Centrally-Ducted | AUWR-48U3SP2 | AUH-48XX3SXX4 |  | 44500 | 15.8 | 9.5 | 8.3 | 44000 | 33000 | 75% | 1.91 | 33000 | R-410A
211230330 | 2.97 | Yes | No | TEMPSTAR | HRCU-A-CB (Split System: Heat Pump with Remote Outdoor Unit-Air-Source) | Centrally-Ducted | DLCURAH36ABK | EN(A,D,W)4X48L21** | *96VTN0802120A* | 35600 | 16 | 10 | 8.1 | 38500 | 34800 | 90.39% | 2 | 29200 | R-410A
211230413 | 2.98 | Yes | No | TEMPSTAR | HRCU-A-CB (Split System: Heat Pump with Remote Outdoor Unit-Air-Source) | Centrally-Ducted | DLCURAH36ABK | EN(A,D)4X48L24** | *80ES(N,L)0702116A* | 35800 | 16.5 | 10 | 8.1 | 38500 | 34800 | 90.39% | 2 | 29200 | R-410A
211230497 | 3.1 | Yes | No | TEMPSTAR | HRCU-A-CB (Split System: Heat Pump with Remote Outdoor Unit-Air-Source) | Centrally-Ducted | DLCURAH36ABK | EN(A,D)4X48L24** | *80ES(N,L)1552420A* | 37200 | 16 | 10.5 | 8.1 | 39500 | 35000 | 88.61% | 2.08 | 29200 | R-410A
213080272 | 2.93 | No | No | COMFORTMAKER | HRCU-A-CB (Split System: Heat Pump with Remote Outdoor Unit-Air-Source) | Centrally-Ducted | DLCURAH36ABK | EA*4X36L21A* | *96MSN1002120A* | 35200 | 16 | 9.5 | 8.1 | 38500 | 35200 | 91.43% | 1.8 | 29400 | R-410A
213078668 | 3.02 | Yes | Yes | COMFORTMAKER | HRCU-A-CB (Split System: Heat Pump with Remote Outdoor Unit-Air-Source) | Centrally-Ducted | DLCURAH36ABK | EA*4X48L21A* | *80MS(N,L)1102120A* | 36200 | 16.5 | 10 | 8.5 | 38000 | 34800 | 91.58% | 2.04 | 29000 | R-410A
213078802 | 3.02 | Yes | Yes | COMFORTMAKER | HRCU-A-CB (Split System: Heat Pump with Remote Outdoor Unit-Air-Source) | Centrally-Ducted | DLCURAH36ABK | EA*4X48L24A* | *80MS(N,L)1552420A* | 36200 | 16.5 | 10 | 8.5 | 38000 | 34800 | 91.58% | 2.04 | 29000 | R-410A
213078822 | 2.95 | No | No | COMFORTMAKER | HRCU-A-CB (Split System: Heat Pump with Remote Outdoor Unit-Air-Source) | Centrally-Ducted | DLCURAH36ABK | EA*4X36L17A* | *80MSU1002120A* | 35400 | 15.5 | 9.5 | 8.1 | 39000 | 35400 | 90.77% | 1.84 | 29600 | R-410A
214719836 | 2.77 | Yes | Yes | CHAMPION HEATING AND COOLING | HRCU-A-CB (Split System: Heat Pump with Remote Outdoor Unit-Air-Source) | Centrally-Ducted | HH836E2S11 | CTU48C5XFS1+TXV | TMLE080C16MP11 | 33200 | 19 | 11 | 9 | 31200 | 25400 | 81.41% | 2 | 26000 | R-454B
214875941 | 2.83 | Yes | Yes | CHAMPION HEATING AND COOLING | HRCU-A-CB (Split System: Heat Pump with Remote Outdoor Unit-Air-Source) | Centrally-Ducted | HMH72B341 | XAFC36DBCN1+JME16C2SN1 |  | 34000 | 18.5 | 10.5 | 8.5 | 33000 | 23200 | 70.3% | 2 | 25600 | R-410A
206790635 | 3.71 | Yes | Yes | BRYANT HEATING AND COOLING SYSTEMS | HRCU-A-CB (Split System: Heat Pump with Remote Outdoor Unit-Air-Source) | Centrally-Ducted | 284ANV048*0**B* | CAP**6024AL*+UI | 83*CA60100C21*** | 44500 | 21 | 11.7 | 9 | 46000 | 36200 | 78.7% | 2.32 | 43500 | R-410A
214280275 | 3 | Yes | No | KEEPRITE | HRCU-A-CB (Split System: Heat Pump with Remote Outdoor Unit-Air-Source) | Centrally-Ducted | DLCURAH36ABK | EA*4X37L21A* | *96MSN0601716A* | 36000 | 15.5 | 10 | 8.5 | 38000 | 35000 | 92.11% | 2.06 | 29200 | R-410A
214397973 | 1.92 | Yes | Yes | CHAMPION HEATING AND COOLING | HRCU-A-CB (Split System: Heat Pump with Remote Outdoor Unit-Air-Source) | Centrally-Ducted | HH824E2S11 | CTF30B5ACS1+JME12B2SN1 |  | 23000 | 19 | 12 | 9.5 | 23000 | 19000 | 82.61% | 2 | 17500 | R-454B
214570435 | 2.03 | Yes | Yes | KEEPRITE | HRCU-A-CB (Split System: Heat Pump with Remote Outdoor Unit-Air-Source) | Centrally-Ducted | CVH825GKA3* | EA*4X37L21A*+WALLCON | *80CTL0702120B* | 24400 | 16.5 | 11 | 8.5 | 21200 | 16600 | 78.3% | 2.02 | 20600 | R-410A
214572625 | 2.63 | Yes | No | KEEPRITE | HRCU-A-CB (Split System: Heat Pump with Remote Outdoor Unit-Air-Source) | Centrally-Ducted | CVH837GKA** | EA*4X42L21A*+WALLCON | *97CMN0602120B* | 31600 | 17 | 10.5 | 8.1 | 33200 | 24800 | 74.7% | 1.88 | 31600 | R-410A
214229378 | 2.02 | Yes | Yes | HEIL | HRCU-A-CB (Split System: Heat Pump with Remote Outdoor Unit-Air-Source) | Centrally-Ducted | DLCURAH24ABK | EA*4X37L21A* | *80MSU0802120A* | 24200 | 17.5 | 10 | 8.5 | 25000 | 21400 | 85.6% | 1.8 | 18300 | R-410A
211207010 | 1.87 | Yes | Yes | YORK | HRCU-A-CB (Split System: Heat Pump with Remote Outdoor Unit-Air-Source) | Centrally-Ducted | YZV24B21 | XAMB24DE1N1+CC | TM8V080B12MP12 | 22400 | 18 | 12 | 8.5 | 23600 | 18400 | 77.97% | 1.92 | 23000 | R-410A
211207030 | 3.63 | Yes | Yes | YORK | HRCU-A-CB (Split System: Heat Pump with Remote Outdoor Unit-Air-Source) | Centrally-Ducted | YZV48B21 | XAMC48HE3N1+CC | YP9C100C20MP13 | 43500 | 19 | 11.7 | 9 | 44500 | 36400 | 81.8% | 2.14 | 41500 | R-410A
215939907 | 2.87 | Yes | Yes | AIRQUEST | HRCU-A-CB (Split System: Heat Pump with Remote Outdoor Unit-Air-Source) | Centrally-Ducted | H5H3V36*K*AAA* | EA*5X61M24A*+WALLCON | *97CTN0802120A* | 34400 | 20.5 | 12 | 9.5 | 34400 | 26000 | 75.58% | 2.06 | 30000 | R-454B
210470274 | 2.73 | Yes | Yes | TEMPSTAR | HRCU-A-CB (Split System: Heat Pump with Remote Outdoor Unit-Air-Source) | Centrally-Ducted | TVH837GKA2* | EA*4X60L24A*+WALLCON | *80CTL0902120A* | 32800 | 17.5 | 11.7 | 8.5 | 31800 | 24800 | 77.99% | 1.98 | 31000 | R-410A
210470285 | 2.73 | Yes | Yes | TEMPSTAR | HRCU-A-CB (Split System: Heat Pump with Remote Outdoor Unit-Air-Source) | Centrally-Ducted | TVH837GKA2* | EA*4X60L24A*+WALLCON | *80CTL1352422A* | 32800 | 18 | 12 | 8.5 | 31800 | 24800 | 77.99% | 2 | 31000 | R-410A
210470428 | 2.77 | Yes | Yes | TEMPSTAR | HRCU-A-CB (Split System: Heat Pump with Remote Outdoor Unit-Air-Source) | Centrally-Ducted | TVH837GKA2* | EA*4X61L21A*+WALLCON | *80CSU1002120A* | 33200 | 17 | 11.5 | 8.1 | 32200 | 24800 | 77.02% | 1.98 | 31200 | R-410A
216759896 | 3 | Yes | No | ECO-AIR | HRCU-A-CB (Split System: Heat Pump with Remote Outdoor Unit-Air-Source) | Centrally-Ducted | ECUO-33H | ECMP-33U |  | 36000 | 16.5 | 10 | 8.2 | 37000 | 32000 | 86.49% | 1.85 | 23200 | R-454B
210929586 | 4.42 | Yes | Yes | AMERICAN STANDARD | HRCU-A-CB (Split System: Heat Pump with Remote Outdoor Unit-Air-Source) | Centrally-Ducted | 4A6V8X60A1 | TAMXB0C60V51 |  | 53000 | 18 | 12 | 8.2 | 50000 | 39500 | 79% | 1.76 | 49000 | R-410A
215941127 | 3.79 | Yes | Yes | AIRQUEST | HRCU-A-CB (Split System: Heat Pump with Remote Outdoor Unit-Air-Source) | Centrally-Ducted | H5H3V48*K*AAA* | EA*5X61M24A*+WALLCON | *97CTN1202422A* | 45500 | 21.5 | 11.5 | 9.5 | 48500 | 36600 | 75.46% | 2 | 39500 | R-454B
213079934 | 3.02 | Yes | Yes | COMFORTMAKER | HRCU-A-CB (Split System: Heat Pump with Remote Outdoor Unit-Air-Source) | Centrally-Ducted | DLCURAH36ABK | EA*4X48L24A* | *92MSN1202420A* | 36200 | 16 | 10 | 8.5 | 38000 | 34800 | 91.58% | 2.04 | 29000 | R-410A
215941117 | 3.79 | Yes | Yes | AIRQUEST | HRCU-A-CB (Split System: Heat Pump with Remote Outdoor Unit-Air-Source) | Centrally-Ducted | H5H3V48*K*AAA* | EA*5X61M24A*+WALLCON | *97CTN1002122A* | 45500 | 21.5 | 11 | 9.5 | 48500 | 36800 | 75.88% | 2 | 39500 | R-454B
215933605 | 2.8 | Yes | Yes | BRYANT HEATING AND COOLING SYSTEMS | HRCU-A-CB (Split System: Heat Pump with Remote Outdoor Unit-Air-Source) | Centrally-Ducted | 293VAN036**AA* | CSAH*4812AM*+UI | 935CB48060C17*** | 33600 | 19 | 11 | 9 | 35200 | 27000 | 76.7% | 1.92 | 30800 | R-454B
212384774 | 2.98 | Yes | No | CARRIER | HRCU-A-CB (Split System: Heat Pump with Remote Outdoor Unit-Air-Source) | Centrally-Ducted | 38MURAQ36AB3* | CNPV*4821AL* | 58S(B,C)*A070E17**16 | 35800 | 16 | 10 | 8.1 | 39000 | 34800 | 89.23% | 2 | 29200 | R-410A
210472836 | 1.98 | Yes | Yes | COMFORTMAKER | HRCU-A-CB (Split System: Heat Pump with Remote Outdoor Unit-Air-Source) | Centrally-Ducted | CVH825GKA3* | EA*4X42L21A*+WALLCON | *95CSU1002122A* | 23800 | 16.5 | 11 | 8.1 | 21400 | 16600 | 77.57% | 1.96 | 20600 | R-410A
216759918 | 3 | Yes | No | ECO-AIR | HRCU-A-C (Split System: Heat Pump with Remote Outdoor Unit with No Indoor Fan --Air Source) | Centrally-Ducted | ECUO-36H | ECCC-36U |  | 36000 | 15.8 | 10.7 | 9.4 | 38000 | 36000 | 94.74% | 1.9 | 29200 | R-454B
215940997 | 3.71 | Yes | Yes | AIRQUEST | HRCU-A-CB (Split System: Heat Pump with Remote Outdoor Unit-Air-Source) | Centrally-Ducted | H5H3V48*K*AAA* | EA*5X60M24A*+WALLCON | *96CTN0802120B* | 44500 | 21 | 11 | 9.5 | 48500 | 36600 | 75.46% | 2 | 39500 | R-454B
215941047 | 3.79 | Yes | Yes | AIRQUEST | HRCU-A-CB (Split System: Heat Pump with Remote Outdoor Unit-Air-Source) | Centrally-Ducted | H5H3V48*K*AAA* | EA*5X61M21A*+WALLCON | *80CSU0401712B* | 45500 | 21.5 | 11.5 | 9.5 | 48500 | 36800 | 75.88% | 2 | 40000 | R-454B
215941097 | 3.79 | Yes | Yes | AIRQUEST | HRCU-A-CB (Split System: Heat Pump with Remote Outdoor Unit-Air-Source) | Centrally-Ducted | H5H3V48*K*AAA* | EA*5X61M24A*+WALLCON | *96CTN0802120B* | 45500 | 21 | 11 | 9.5 | 48500 | 37000 | 76.29% | 2 | 40000 | R-454B
215941197 | 3.71 | Yes | Yes | AIRQUEST | HRCU-A-CB (Split System: Heat Pump with Remote Outdoor Unit-Air-Source) | Centrally-Ducted | H5H3V48*K*AAA* | ESH5X48M12A*+WALLCON | *97CTN1202422A* | 44500 | 20 | 10.5 | 9 | 48500 | 36400 | 75.05% | 1.82 | 39500 | R-454B
215941597 | 3.71 | Yes | Yes | AIRQUEST | HRCU-A-CB (Split System: Heat Pump with Remote Outdoor Unit-Air-Source) | Centrally-Ducted | H5H3V48*K*AAA* | EVD5X48M24A*+WALLCON | *97CTN0802120A* | 44500 | 20 | 11 | 8.1 | 52000 | 38000 | 73.08% | 1.9 | 43500 | R-454B
215941647 | 3.79 | Yes | Yes | AIRQUEST | HRCU-A-CB (Split System: Heat Pump with Remote Outdoor Unit-Air-Source) | Centrally-Ducted | H5H3V48*K*AAA* | EVD5X49M24A*+WALLCON | *97CTN1002122A* | 45500 | 20.5 | 11.5 | 8.1 | 52500 | 38000 | 72.38% | 1.9 | 43500 | R-454B
215941767 | 3.83 | Yes | Yes | AIRQUEST | HRCU-A-CB (Split System: Heat Pump with Remote Outdoor Unit-Air-Source) | Centrally-Ducted | H5H3V48*K*AAA* | EVD5X61M21A*+WALLCON | *96CTN0802120B* | 46000 | 20.5 | 11.5 | 8.1 | 53500 | 38500 | 71.96% | 1.95 | 43500 | R-454B
215941267 | 3.71 | Yes | No | AIRQUEST | HRCU-A-CB (Split System: Heat Pump with Remote Outdoor Unit-Air-Source) | Centrally-Ducted | H5H3V48*K*AAA* | EVM5X48M21A*+WALLCON | *96CTN0802120B* | 44500 | 19.5 | 10.5 | 8.1 | 52000 | 38500 | 74.04% | 1.9 | 43500 | R-454B
215941317 | 3.71 | Yes | Yes | AIRQUEST | HRCU-A-CB (Split System: Heat Pump with Remote Outdoor Unit-Air-Source) | Centrally-Ducted | H5H3V48*K*AAA* | EVM5X48M21A*+WALLCON | *97CTN1002122A* | 44500 | 20 | 11 | 8.1 | 52000 | 38500 | 74.04% | 2 | 43500 | R-454B
213079512 | 2.92 | No | No | COMFORTMAKER | HRCU-A-CB (Split System: Heat Pump with Remote Outdoor Unit-Air-Source) | Centrally-Ducted | DLCURAH36ABK | EA*4X36L17A* | *92MSN0801716A* | 35000 | 16 | 9.5 | 8.1 | 38500 | 35200 | 91.43% | 1.82 | 29400 | R-410A
214242716 | 1.95 | Yes | No | BRYANT HEATING AND COOLING SYSTEMS | HRCU-A-CB (Split System: Heat Pump with Remote Outdoor Unit-Air-Source) | Centrally-Ducted | 288BNV025*0**B* | CNPV*3617AL*+UI | 986TD42060C17*** | 23400 | 16 | 10.5 | 8.1 | 21600 | 16800 | 77.78% | 1.9 | 20800 | R-410A
214242466 | 1.93 | Yes | No | BRYANT HEATING AND COOLING SYSTEMS | HRCU-A-CB (Split System: Heat Pump with Remote Outdoor Unit-Air-Source) | Centrally-Ducted | 288BNV025*0**B* | CNPV*2417AL*+UI | 987MC42060C17*** | 23200 | 15.5 | 10.5 | 8.1 | 22200 | 16900 | 76.13% | 1.92 | 21200 | R-410A
212983233 | 1.95 | Yes | No | COMFORTMAKER | HRCU-A-CB (Split System: Heat Pump with Remote Outdoor Unit-Air-Source) | Centrally-Ducted | DLCURAH24ABK | EN(A,D,W)4X36L17** | *92MSN0401712A* | 23400 | 15.5 | 10 | 8.1 | 26200 | 24200 | 92.37% | 1.98 | 19200 | R-410A
211244735 | 2.03 | Yes | No | COMFORTMAKER | HRCU-A-CB (Split System: Heat Pump with Remote Outdoor Unit-Air-Source) | Centrally-Ducted | DLCURAH24ABK | EN(A,D)4X30L17** | *92ESN0601714A* | 24400 | 16.5 | 10.5 | 8.1 | 26400 | 22800 | 86.36% | 1.88 | 19100 | R-410A
214606481 | 1.92 | Yes | No | CHAMPION HEATING AND COOLING | HRCU-A-C (Split System: Heat Pump with Remote Outdoor Unit with No Indoor Fan --Air Source) | Centrally-Ducted | HH824E2S11 | CTF30B5ACS1 |  | 23000 | 15.2 | 11 | 8.5 | 23000 | 17400 | 75.65% | 2 | 18800 | R-454B
206773329 | 2.7 | Yes | Yes | BRYANT HEATING AND COOLING SYSTEMS | HRCU-A-CB (Split System: Heat Pump with Remote Outdoor Unit-Air-Source) | Centrally-Ducted | 288BNV037*0**B* | CSPH*4212AL*+UI | 83*CA48060C17*** | 32400 | 16.5 | 11 | 8.1 | 33200 | 24800 | 74.7% | 1.94 | 31600 | R-410A
216759897 | 3 | Yes | Yes | ECO-AIR | HRCU-A-CB (Split System: Heat Pump with Remote Outdoor Unit-Air-Source) | Centrally-Ducted | ECUO-36H | ECMP-36U |  | 36000 | 17.4 | 11.7 | 10.3 | 37000 | 39000 | 105.4% | 1.9 | 31800 | R-454B
212979194 | 2.02 | Yes | Yes | AIRQUEST | HRCU-A-CB (Split System: Heat Pump with Remote Outdoor Unit-Air-Source) | Centrally-Ducted | DLCURAH24ABK | EA*4X37L21A* | *80MS(N,L)0701716A* | 24200 | 17.5 | 10.5 | 8.5 | 25200 | 21600 | 85.71% | 1.82 | 18700 | R-410A
212979896 | 1.95 | Yes | Yes | AIRQUEST | HRCU-A-CB (Split System: Heat Pump with Remote Outdoor Unit-Air-Source) | Centrally-Ducted | DLCURAH24ABK | EN(A,D)4X24L17** | *80MS(N,L)0901714A* | 23400 | 16.5 | 10 | 8.5 | 27000 | 24400 | 90.37% | 2.02 | 19500 | R-410A
215940967 | 3.58 | Yes | Yes | AIRQUEST | HRCU-A-CB (Split System: Heat Pump with Remote Outdoor Unit-Air-Source) | Centrally-Ducted | H5H3V48*K*AAA* | EA*5X48M21A*+WALLCON | *97CTN0801716A* | 43000 | 20 | 10.5 | 9.5 | 48500 | 37400 | 77.11% | 2 | 40000 | R-454B
215941067 | 3.71 | Yes | Yes | AIRQUEST | HRCU-A-CB (Split System: Heat Pump with Remote Outdoor Unit-Air-Source) | Centrally-Ducted | H5H3V48*K*AAA* | EA*5X61M21A*+WALLCON | *97CTN0801716A* | 44500 | 20 | 11 | 9 | 49000 | 37600 | 76.73% | 2 | 40500 | R-454B
213771480 | 2.03 | Yes | Yes | COMFORTMAKER | HRCU-A-CB (Split System: Heat Pump with Remote Outdoor Unit-Air-Source) | Centrally-Ducted | CVH825GKA2* | EA*4X43L21A*+WALLCON | *80CTL1102120B* | 24400 | 17 | 11 | 8.5 | 21200 | 16600 | 78.3% | 2.04 | 20600 | R-410A
215941017 | 3.71 | Yes | Yes | AIRQUEST | HRCU-A-CB (Split System: Heat Pump with Remote Outdoor Unit-Air-Source) | Centrally-Ducted | H5H3V48*K*AAA* | EA*5X60M24A*+WALLCON | *97CTN1002122A* | 44500 | 21 | 11 | 9.5 | 48000 | 36400 | 75.83% | 2 | 39000 | R-454B
215941137 | 3.67 | Yes | Yes | AIRQUEST | HRCU-A-CB (Split System: Heat Pump with Remote Outdoor Unit-Air-Source) | Centrally-Ducted | H5H3V48*K*AAA* | ESH5X48M12A*+WALLCON | *96CTN0802120B* | 44000 | 20 | 10.5 | 9 | 48500 | 36600 | 75.46% | 1.8 | 39500 | R-454B
207436291 | 2.82 | Yes | Yes | LENNOX | HRCU-A-CB (Split System: Heat Pump with Remote Outdoor Unit-Air-Source) | Centrally-Ducted | SL25XPV-036-230A** | C35-50/60C+TDR+TXV | EL296UH110XV60C* | 33800 | 21.4 | 13.5 | 8.6 | 34400 | 26600 | 77.33% | 1.82 | 30600 | R-410A
207436355 | 2.8 | Yes | Yes | LENNOX | HRCU-A-CB (Split System: Heat Pump with Remote Outdoor Unit-Air-Source) | Centrally-Ducted | SL25XPV-036-230A** | CH35-48B+TDR+TXV | EL296UH045XV36B* | 33600 | 21.6 | 13 | 8.8 | 34800 | 26200 | 75.29% | 1.82 | 31400 | R-410A
207436359 | 2.83 | Yes | Yes | LENNOX | HRCU-A-CB (Split System: Heat Pump with Remote Outdoor Unit-Air-Source) | Centrally-Ducted | SL25XPV-036-230A** | CH35-48B+TDR+TXV | SL280UH090V48B* | 34000 | 22 | 13.5 | 8.8 | 34400 | 25800 | 75% | 1.84 | 31200 | R-410A
211242339 | 2.08 | Yes | Yes | TEMPSTAR | HRCU-A-CB (Split System: Heat Pump with Remote Outdoor Unit-Air-Source) | Centrally-Ducted | DLCURAH24ABK | EA*4X36L21A* | *80ES(N,L)0701716A* | 25000 | 16.5 | 10 | 8.5 | 26800 | 21800 | 81.34% | 1.8 | 19400 | R-410A
211245548 | 2 | Yes | No | COMFORTMAKER | HRCU-A-CB (Split System: Heat Pump with Remote Outdoor Unit-Air-Source) | Centrally-Ducted | DLCURAH24ABK | EN(A,D)4X36L21** | *96VTN0601714A* | 24000 | 16.5 | 10 | 8.1 | 26200 | 23200 | 88.55% | 1.92 | 19100 | R-410A
213076804 | 3.02 | Yes | Yes | COMFORTMAKER | HRCU-A-CB (Split System: Heat Pump with Remote Outdoor Unit-Air-Source) | Centrally-Ducted | DLCURAH36ABK | EA*4X48L24A* | *80VTL1102122B* | 36200 | 16.5 | 10 | 8.5 | 38000 | 34800 | 91.58% | 2.04 | 29000 | R-410A
213077629 | 2.95 | Yes | No | COMFORTMAKER | HRCU-A-CB (Split System: Heat Pump with Remote Outdoor Unit-Air-Source) | Centrally-Ducted | DLCURAH36ABK | EA*4X42L24A* | *96VTN1002120B* | 35400 | 16.5 | 10 | 8.1 | 38500 | 35000 | 90.91% | 1.88 | 29400 | R-410A
211259891 | 1.55 | Yes | Yes | COMFORTMAKER | HRCU-A-CB (Split System: Heat Pump with Remote Outdoor Unit-Air-Source) | Centrally-Ducted | DLCURAH18ABK | EA*4X19L17A* | *80ES(N,L)0451412A* | 18600 | 16.5 | 11 | 8.5 | 18500 | 17500 | 94.59% | 2.14 | 12400 | R-410A
211260100 | 1.48 | Yes | Yes | COMFORTMAKER | HRCU-A-CB (Split System: Heat Pump with Remote Outdoor Unit-Air-Source) | Centrally-Ducted | DLCURAH18ABK | EA*4X24L14A* | *96VSN0601412A* | 17800 | 16 | 10.5 | 8.5 | 18800 | 19000 | 101.1% | 2.28 | 12500 | R-410A
211260232 | 1.47 | Yes | Yes | COMFORTMAKER | HRCU-A-CB (Split System: Heat Pump with Remote Outdoor Unit-Air-Source) | Centrally-Ducted | DLCURAH18ABK | EA*4X24L14A* | *80ES(N,L)0701412A* | 17600 | 16 | 10.5 | 8.5 | 18400 | 19100 | 103.8% | 2.3 | 12300 | R-410A
211260616 | 1.48 | Yes | No | COMFORTMAKER | HRCU-A-CB (Split System: Heat Pump with Remote Outdoor Unit-Air-Source) | Centrally-Ducted | DLCURAH18ABK | EA*4X24L17A* | *92ESN0401712A* | 17800 | 15.5 | 10.5 | 8.5 | 18800 | 19000 | 101.1% | 2.28 | 12600 | R-410A
211241455 | 2.07 | Yes | Yes | HEIL | HRCU-A-CB (Split System: Heat Pump with Remote Outdoor Unit-Air-Source) | Centrally-Ducted | DLCURAH24ABK | EA*4X30L17A* | *80ES(N,L)0701716A* | 24800 | 16 | 10 | 8.5 | 26800 | 22200 | 82.84% | 1.82 | 19400 | R-410A
211241548 | 2.02 | Yes | Yes | HEIL | HRCU-A-CB (Split System: Heat Pump with Remote Outdoor Unit-Air-Source) | Centrally-Ducted | DLCURAH24ABK | EA*4X30L17A* | *96VTN0801716A* | 24200 | 16.5 | 10 | 8.5 | 26400 | 23000 | 87.12% | 1.9 | 19200 | R-410A
211244470 | 2.02 | Yes | No | HEIL | HRCU-A-CB (Split System: Heat Pump with Remote Outdoor Unit-Air-Source) | Centrally-Ducted | DLCURAH24ABK | EN(A,D)4X30L17** | *96VSN0801716A* | 24200 | 16.5 | 10.5 | 8.1 | 26200 | 23000 | 87.79% | 1.9 | 19100 | R-410A
214807718 | 1.92 | Yes | Yes | CHAMPION HEATING AND COOLING | HRCU-A-CB (Split System: Heat Pump with Remote Outdoor Unit-Air-Source) | Centrally-Ducted | HH824E2S11 | CTU36B5XDS1+JME12B2SN1+TXV |  | 23000 | 19 | 12 | 9.5 | 23000 | 18500 | 80.43% | 2 | 18200 | R-454B
216720944 | 4.5 | No | No | COMFORTSTAR | HRCU-A-CB (Split System: Heat Pump with Remote Outdoor Unit-Air-Source) | Centrally-Ducted | CPR3-60CD(O) | AHU3-60-SG3 |  | 54000 | 15.2 | 8.6 | 8.4 | 54000 | 38000 | 70.37% | 1.8 | 33000 | R-454B
213079664 | 2.93 | Yes | No | COMFORTMAKER | HRCU-A-CB (Split System: Heat Pump with Remote Outdoor Unit-Air-Source) | Centrally-Ducted | DLCURAH36ABK | EA*4X42L21A* | *92MSN0802120A* | 35200 | 16.5 | 10 | 8.1 | 38500 | 35000 | 90.91% | 1.88 | 29400 | R-410A
213079913 | 3 | Yes | No | COMFORTMAKER | HRCU-A-CB (Split System: Heat Pump with Remote Outdoor Unit-Air-Source) | Centrally-Ducted | DLCURAH36ABK | EN(A,D)4X48L24** | *92MSN1002122A* | 36000 | 16.5 | 10.5 | 8.1 | 38500 | 35000 | 90.91% | 2 | 29200 | R-410A
213080200 | 3 | Yes | Yes | COMFORTMAKER | HRCU-A-CB (Split System: Heat Pump with Remote Outdoor Unit-Air-Source) | Centrally-Ducted | DLCURAH36ABK | EA*4X48L21A* | *96MSN0802120A* | 36000 | 16 | 10 | 8.5 | 38000 | 34800 | 91.58% | 2.04 | 29000 | R-410A
213080284 | 3.05 | Yes | Yes | COMFORTMAKER | HRCU-A-CB (Split System: Heat Pump with Remote Outdoor Unit-Air-Source) | Centrally-Ducted | DLCURAH36ABK | EA*4X37L21A* | *96MSN1002120A* | 36600 | 16 | 10 | 8.5 | 38500 | 34800 | 90.39% | 2.1 | 29200 | R-410A
216738929 | 1.88 | Yes | Yes | KEEPRITE | HRCU-A-CB (Split System: Heat Pump with Remote Outdoor Unit-Air-Source) | Centrally-Ducted | D5CUHAH24AAK | ESH5X36M12A* | *97VTN1002120A* | 22600 | 16 | 11 | 8.1 | 20800 | 18400 | 88.46% | 1.85 | 17500 | R-454B
215933545 | 2.8 | Yes | Yes | BRYANT HEATING AND COOLING SYSTEMS | HRCU-A-CB (Split System: Heat Pump with Remote Outdoor Unit-Air-Source) | Centrally-Ducted | 293VAN036**AA* | CSAH*4812AM*+UI | 88*TB36070C14*** | 33600 | 19 | 11 | 9 | 35200 | 27000 | 76.7% | 1.9 | 30800 | R-454B
214242936 | 1.98 | Yes | Yes | BRYANT HEATING AND COOLING SYSTEMS | HRCU-A-CB (Split System: Heat Pump with Remote Outdoor Unit-Air-Source) | Centrally-Ducted | 288BNV025*0**B* | CNPV*4217AL*+UI | 986TD42060C17*** | 23800 | 16.5 | 11 | 8.1 | 21400 | 16700 | 78.04% | 1.98 | 20800 | R-410A
214809214 | 3.71 | Yes | Yes | CHAMPION HEATING AND COOLING | HRCU-A-CB (Split System: Heat Pump with Remote Outdoor Unit-Air-Source) | Centrally-Ducted | HH860E2S11 | CTU60C5XGS1+TXV | Z8ES100C20SMPS1 | 44500 | 18 | 12 | 9 | 44500 | 33400 | 75.06% | 2 | 32800 | R-454B
213076298 | 3.02 | Yes | Yes | BRYANT HEATING AND COOLING SYSTEMS | HRCU-A-CB (Split System: Heat Pump with Remote Outdoor Unit-Air-Source) | Centrally-Ducted | 38MURAQ36AB3* | CAP**4824AL* | 935SB66100M21*** | 36200 | 16.5 | 10 | 8.5 | 38000 | 34800 | 91.58% | 2.04 | 29000 | R-410A
213075947 | 3 | Yes | Yes | BRYANT HEATING AND COOLING SYSTEMS | HRCU-A-CB (Split System: Heat Pump with Remote Outdoor Unit-Air-Source) | Centrally-Ducted | 38MURAQ36AB3* | CAP**4824AL* | 935SB60100M21*** | 36000 | 16.5 | 10 | 8.5 | 38000 | 34800 | 91.58% | 2.04 | 29000 | R-410A
213076629 | 2.92 | No | No | BRYANT HEATING AND COOLING SYSTEMS | HRCU-A-CB (Split System: Heat Pump with Remote Outdoor Unit-Air-Source) | Centrally-Ducted | 38MURAQ36AB3* | CAP**3621AL* | 82*TB60090V21*** | 35000 | 16 | 9.5 | 8.1 | 38500 | 35200 | 91.43% | 1.82 | 29400 | R-410A
212971716 | 1.97 | Yes | Yes | HEIL | HRCU-A-CB (Split System: Heat Pump with Remote Outdoor Unit-Air-Source) | Centrally-Ducted | DLCURAH24ABK | EN(A,D)4X30L17** | *80VTL0701716B* | 23600 | 17 | 10.5 | 8.5 | 26400 | 24200 | 91.67% | 2.02 | 19100 | R-410A
212971189 | 2.02 | Yes | Yes | HEIL | HRCU-A-CB (Split System: Heat Pump with Remote Outdoor Unit-Air-Source) | Centrally-Ducted | DLCURAH24ABK | EA*4X37L17A* | *80VTL0451412B* | 24200 | 17 | 10 | 8.5 | 25200 | 22000 | 87.3% | 1.84 | 18700 | R-410A
212972668 | 1.48 | Yes | No | HEIL | HRCU-A-CB (Split System: Heat Pump with Remote Outdoor Unit-Air-Source) | Centrally-Ducted | DLCURAH18ABK | EA*4X19L17A* | *96VSN0401410B* | 17700 | 16 | 10.5 | 8.1 | 17800 | 17900 | 100.6% | 2.16 | 12100 | R-410A
212973018 | 1.48 | Yes | No | HEIL | HRCU-A-CB (Split System: Heat Pump with Remote Outdoor Unit-Air-Source) | Centrally-Ducted | DLCURAH18ABK | EA*4X19L17A* | *96VSN0401712B* | 17700 | 16 | 10.5 | 8.1 | 17800 | 17900 | 100.6% | 2.16 | 12100 | R-410A
215932122 | 2.67 | Yes | Yes | KENMORE | HRCU-A-CB (Split System: Heat Pump with Remote Outdoor Unit-Air-Source) | Centrally-Ducted | (C,H,T)5H3V36*K*AAA* | EA*5X36M17A*+WALLCON | *96CTN0601714B* | 32000 | 19 | 10.5 | 9.5 | 34600 | 26600 | 76.88% | 2.02 | 30400 | R-454B
211227381 | 2.93 | No | No | COMFORTMAKER | HRCU-A-CB (Split System: Heat Pump with Remote Outdoor Unit-Air-Source) | Centrally-Ducted | DLCURAH36ABK | EA*4X42L21A* | *80VSL0451716A* | 35200 | 15.5 | 9.5 | 8.1 | 38500 | 35200 | 91.43% | 1.88 | 29400 | R-410A
215319184 | 1.5 | Yes | Yes | LPS Legacy | HRCU-A-CB (Split System: Heat Pump with Remote Outdoor Unit-Air-Source) | Centrally-Ducted | D5CSHAH18AAK | D5FSAAH18XBK |  | 18000 | 18.2 | 12 | 10.1 | 19500 | 18000 | 92.31% | 2.2 | 14000 | R-454B
211081440 | 4.5 | Yes | Yes | AMERICAN STANDARD | HRCU-A-CB (Split System: Heat Pump with Remote Outdoor Unit-Air-Source) | Centrally-Ducted | 4A6V0X60A1 | 4TXCD010DS3 | S8V2D120M5PDA | 54000 | 19 | 11.7 | 8.2 | 52000 | 39500 | 75.96% | 1.83 | 49500 | R-410A
214229172 | 2 | Yes | Yes | COMFORTMAKER | HRCU-A-CB (Split System: Heat Pump with Remote Outdoor Unit-Air-Source) | Centrally-Ducted | DLCURAH24ABK | EA*4X37L17A* | *80MSU0601716A* | 24000 | 17.5 | 10 | 8.5 | 25600 | 21600 | 84.38% | 1.82 | 18800 | R-410A
212983158 | 1.95 | No | No | HEIL | HRCU-A-CB (Split System: Heat Pump with Remote Outdoor Unit-Air-Source) | Centrally-Ducted | DLCURAH24ABK | EA*4X30L17A* | *92MSN0401712A* | 23400 | 16 | 9.5 | 8.5 | 26400 | 24800 | 93.94% | 2.04 | 19300 | R-410A
213771530 | 2.03 | Yes | Yes | COMFORTMAKER | HRCU-A-CB (Split System: Heat Pump with Remote Outdoor Unit-Air-Source) | Centrally-Ducted | CVH825GKA2* | EA*4X43L21A*+WALLCON | *96CTN0601714B* | 24400 | 16.5 | 11 | 8.1 | 21200 | 16700 | 78.77% | 2.02 | 20600 | R-410A
213771580 | 2.02 | Yes | Yes | COMFORTMAKER | HRCU-A-CB (Split System: Heat Pump with Remote Outdoor Unit-Air-Source) | Centrally-Ducted | CVH825GKA2* | EA*4X48L21A*+WALLCON | *80CTL0901716B* | 24200 | 17 | 11 | 8.1 | 20800 | 16500 | 79.33% | 2.02 | 20400 | R-410A
214279742 | 1.43 | Yes | Yes | KEEPRITE | HRCU-A-CB (Split System: Heat Pump with Remote Outdoor Unit-Air-Source) | Centrally-Ducted | DLCURAH18ABK | EA*4X24L17A* | *96MSN0601716A* | 17200 | 16 | 10.5 | 8.5 | 18100 | 19400 | 107.2% | 2.32 | 12300 | R-410A
212984208 | 1.46 | Yes | Yes | AIRQUEST | HRCU-A-CB (Split System: Heat Pump with Remote Outdoor Unit-Air-Source) | Centrally-Ducted | DLCURAH18ABK | EN(A,D)4X24L17** | *92MSN0601714A* | 17500 | 16 | 10.5 | 8.5 | 18500 | 19200 | 103.8% | 2.3 | 12400 | R-410A
212978299 | 1.45 | Yes | Yes | AIRQUEST | HRCU-A-CB (Split System: Heat Pump with Remote Outdoor Unit-Air-Source) | Centrally-Ducted | DLCURAH18ABK | EN(A,D)4X18L14** | *80MS(N,L)0701412A* | 17400 | 16 | 10.5 | 8.5 | 18500 | 19700 | 106.5% | 2.38 | 12400 | R-410A
212979944 | 1.5 | Yes | Yes | AIRQUEST | HRCU-A-CB (Split System: Heat Pump with Remote Outdoor Unit-Air-Source) | Centrally-Ducted | DLCURAH18ABK | EA*4X19L17A* | *80MS(N,L)0901714A* | 18000 | 16.5 | 10.5 | 8.5 | 18000 | 17800 | 98.89% | 2.14 | 12200 | R-410A
215319188 | 2 | Yes | Yes | LPS Legacy | HRCU-A-CB (Split System: Heat Pump with Remote Outdoor Unit-Air-Source) | Centrally-Ducted | D5CSRAH24AAK | D5FSAAH24XBK |  | 24000 | 19.8 | 11.7 | 9 | 25000 | 18000 | 72% | 2.2 | 17600 | R-454B
212978090 | 1.95 | Yes | Yes | CARRIER | HRCU-A-CB (Split System: Heat Pump with Remote Outdoor Unit-Air-Source) | Centrally-Ducted | 38MURAQ24AB3* | CAP**2417AL* | 58S(B,C)*B070M14**12 | 23400 | 17 | 10 | 9 | 26800 | 26400 | 98.51% | 2.24 | 19400 | R-410A
212988786 | 1.43 | Yes | Yes | COMFORTMAKER | HRCU-A-CB (Split System: Heat Pump with Remote Outdoor Unit-Air-Source) | Centrally-Ducted | DLCURAH18ABK | EA*4X24L17A* | *95MSU0401712A* | 17200 | 16 | 10.5 | 8.5 | 18200 | 19400 | 106.6% | 2.34 | 12300 | R-410A
212979996 | 1.45 | Yes | Yes | HEIL | HRCU-A-CB (Split System: Heat Pump with Remote Outdoor Unit-Air-Source) | Centrally-Ducted | DLCURAH18ABK | EN(A,D)4X24L17** | *80MS(N,L)0901714A* | 17400 | 16 | 10.5 | 8.5 | 18500 | 19200 | 103.8% | 2.3 | 12400 | R-410A
212979912 | 1.97 | Yes | Yes | HEIL | HRCU-A-CB (Split System: Heat Pump with Remote Outdoor Unit-Air-Source) | Centrally-Ducted | DLCURAH24ABK | EN(A,D)4X30L17** | *80MS(N,L)0901714A* | 23600 | 17 | 10.5 | 8.5 | 26400 | 24400 | 92.42% | 2.02 | 19100 | R-410A
212980989 | 1.97 | Yes | Yes | HEIL | HRCU-A-CB (Split System: Heat Pump with Remote Outdoor Unit-Air-Source) | Centrally-Ducted | DLCURAH24ABK | EA*4X36L21A* | *80MS(N,L)1102120A* | 23600 | 17.5 | 10 | 8.5 | 26200 | 23800 | 90.84% | 2 | 19000 | R-410A
213485863 | 2.92 | Yes | Yes | ECO-AIR | HRCU-A-CB (Split System: Heat Pump with Remote Outdoor Unit-Air-Source) | Centrally-Ducted | MOX630-36HFN1-M3X | MVC-36HWFN1-M |  | 35000 | 16.3 | 11.7 | 9.5 | 39000 | 38000 | 97.44% | 1.8 | 31800 | R-410A
212970937 | 1.48 | Yes | Yes | HEIL | HRCU-A-CB (Split System: Heat Pump with Remote Outdoor Unit-Air-Source) | Centrally-Ducted | DLCURAH18ABK | EN(A,D)4X24L17** | *80VTL0451412B* | 17700 | 16.5 | 11 | 8.5 | 18700 | 19100 | 102.1% | 2.3 | 12500 | R-410A
212976083 | 1.95 | Yes | Yes | CARRIER | HRCU-A-CB (Split System: Heat Pump with Remote Outdoor Unit-Air-Source) | Centrally-Ducted | 38MURAQ24AB3* | CNPV*2417AL* | 59TP6C080V17**16 | 23400 | 16.5 | 10 | 8.5 | 27000 | 24800 | 91.85% | 2.04 | 19500 | R-410A
212971153 | 1.95 | Yes | Yes | HEIL | HRCU-A-CB (Split System: Heat Pump with Remote Outdoor Unit-Air-Source) | Centrally-Ducted | DLCURAH24ABK | EA*4X30L14A* | *80VTL0451412B* | 23400 | 17 | 10 | 8.5 | 26200 | 25000 | 95.42% | 2.08 | 19100 | R-410A
212969742 | 1.93 | Yes | Yes | HEIL | HRCU-A-CB (Split System: Heat Pump with Remote Outdoor Unit-Air-Source) | Centrally-Ducted | DLCURAH24ABK | EA*4X24L17A* | *80VSL0451412B* | 23200 | 17 | 10 | 8.5 | 26800 | 27000 | 100.7% | 2.3 | 19300 | R-410A
210473127 | 2.03 | Yes | Yes | CARRIER | HRCU-A-CB (Split System: Heat Pump with Remote Outdoor Unit-Air-Source) | Centrally-Ducted | 25VNA825A*032* | CAP**4321AL*+UI | 58CU*A060C17**16 | 24400 | 17 | 11 | 8.1 | 21200 | 16600 | 78.3% | 2.02 | 20600 | R-410A
210473259 | 2 | Yes | No | CARRIER | HRCU-A-CB (Split System: Heat Pump with Remote Outdoor Unit-Air-Source) | Centrally-Ducted | 25VNA825A*032* | CAP**4821AL*+UI | 59CU5A060C17**16 | 24000 | 16.5 | 10.5 | 8.1 | 21000 | 16600 | 79.05% | 2 | 20600 | R-410A
213080451 | 3 | Yes | No | COMFORTMAKER | HRCU-A-CB (Split System: Heat Pump with Remote Outdoor Unit-Air-Source) | Centrally-Ducted | DLCURAH36ABK | EN(A,D)4X48L24** | *96MSN1002122A* | 36000 | 16.5 | 10 | 8.1 | 38500 | 34800 | 90.39% | 2.02 | 29200 | R-410A
213080517 | 2.92 | No | No | COMFORTMAKER | HRCU-A-CB (Split System: Heat Pump with Remote Outdoor Unit-Air-Source) | Centrally-Ducted | DLCURAH36ABK | EA*4X36L21A* | *95MSU0401712A* | 35000 | 15.2 | 9.5 | 8.1 | 39000 | 35400 | 90.77% | 1.82 | 29600 | R-410A
207436262 | 2.82 | Yes | Yes | LENNOX | HRCU-A-CB (Split System: Heat Pump with Remote Outdoor Unit-Air-Source) | Centrally-Ducted | SL25XPV-036-230A** | C35-48B+TDR+TXV | EL296UH070XV36B* | 33800 | 21.6 | 13 | 8.8 | 35800 | 27800 | 77.65% | 1.8 | 33400 | R-410A
207436337 | 2.88 | Yes | Yes | LENNOX | HRCU-A-CB (Split System: Heat Pump with Remote Outdoor Unit-Air-Source) | Centrally-Ducted | SL25XPV-036-230A** | CH35-42B+TDR+TXV | SLP99UH070XV36B* | 34600 | 21.4 | 13 | 8.8 | 34400 | 26400 | 76.74% | 1.82 | 30800 | R-410A
207436360 | 2.83 | Yes | Yes | LENNOX | HRCU-A-CB (Split System: Heat Pump with Remote Outdoor Unit-Air-Source) | Centrally-Ducted | SL25XPV-036-230A** | CH35-48B+TDR+TXV | SL280UH090XV48B* | 34000 | 22 | 13.5 | 8.8 | 34400 | 25800 | 75% | 1.84 | 31200 | R-410A
207436362 | 2.82 | Yes | Yes | LENNOX | HRCU-A-CB (Split System: Heat Pump with Remote Outdoor Unit-Air-Source) | Centrally-Ducted | SL25XPV-036-230A** | CH35-48B+TDR+TXV | SL297UH060NV36B* | 33800 | 21.4 | 13.3 | 8.8 | 34600 | 26200 | 75.72% | 1.82 | 31400 | R-410A
207436371 | 2.85 | Yes | Yes | LENNOX | HRCU-A-CB (Split System: Heat Pump with Remote Outdoor Unit-Air-Source) | Centrally-Ducted | SL25XPV-036-230A** | CH35-48C+TDR+TXV | SL280UH090XV60C* | 34200 | 21.4 | 13.5 | 8.5 | 33800 | 26000 | 76.92% | 1.76 | 30200 | R-410A
207436435 | 2.77 | Yes | Yes | LENNOX | HRCU-A-CB (Split System: Heat Pump with Remote Outdoor Unit-Air-Source) | Centrally-Ducted | SL25XPV-036-230A** | CR33-48B*+TDR+TXV | SL280DF060NV36B* | 33200 | 21 | 12.5 | 8.7 | 36000 | 30000 | 83.33% | 1.76 | 34200 | R-410A
207436462 | 2.78 | Yes | Yes | LENNOX | HRCU-A-CB (Split System: Heat Pump with Remote Outdoor Unit-Air-Source) | Centrally-Ducted | SL25XPV-036-230A** | CX35-36B+TDR | SL280UH090V36B* | 33400 | 22.2 | 13.4 | 8.6 | 35400 | 26600 | 75.14% | 1.76 | 33200 | R-410A
212972698 | 1.48 | Yes | No | HEIL | HRCU-A-CB (Split System: Heat Pump with Remote Outdoor Unit-Air-Source) | Centrally-Ducted | DLCURAH18ABK | EA*4X25L17A* | *96VSN0401410B* | 17700 | 16 | 10.5 | 8.1 | 17800 | 17800 | 100% | 2.14 | 12100 | R-410A
212973318 | 1.44 | Yes | Yes | HEIL | HRCU-A-CB (Split System: Heat Pump with Remote Outdoor Unit-Air-Source) | Centrally-Ducted | DLCURAH18ABK | EA*4X24L17A* | *96VSN0601412B* | 17300 | 16 | 10.5 | 8.5 | 18200 | 19400 | 106.6% | 2.34 | 12300 | R-410A
211241621 | 1.93 | Yes | Yes | HEIL | HRCU-A-CB (Split System: Heat Pump with Remote Outdoor Unit-Air-Source) | Centrally-Ducted | DLCURAH24ABK | EA*4X30L17A* | *95ESN0261410A* | 23200 | 16.5 | 10 | 8.5 | 25800 | 24400 | 94.57% | 2.02 | 18900 | R-410A
211241632 | 1.98 | Yes | Yes | HEIL | HRCU-A-CB (Split System: Heat Pump with Remote Outdoor Unit-Air-Source) | Centrally-Ducted | DLCURAH24ABK | EA*4X30L17A* | *96VTN0601714A* | 23800 | 16.5 | 10 | 8.5 | 26200 | 23400 | 89.31% | 1.92 | 19100 | R-410A
211260941 | 1.54 | Yes | Yes | COMFORTMAKER | HRCU-A-CB (Split System: Heat Pump with Remote Outdoor Unit-Air-Source) | Centrally-Ducted | DLCURAH18ABK | EA*4X25L17A* | *96VTN0601412A* | 18500 | 16 | 11 | 8.5 | 18300 | 17400 | 95.08% | 2.12 | 12300 | R-410A
211261050 | 1.53 | Yes | No | COMFORTMAKER | HRCU-A-CB (Split System: Heat Pump with Remote Outdoor Unit-Air-Source) | Centrally-Ducted | DLCURAH18ABK | EA*4X25L17A* | *92ESN0401410A* | 18400 | 15.5 | 10.5 | 8.5 | 18400 | 17500 | 95.11% | 2.12 | 12400 | R-410A
212978174 | 1.93 | Yes | Yes | CARRIER | HRCU-A-CB (Split System: Heat Pump with Remote Outdoor Unit-Air-Source) | Centrally-Ducted | 38MURAQ24AB3* | CNPV*2417AL* | 58S(B,C)*B070M14**12 | 23200 | 17 | 10 | 8.5 | 26800 | 25400 | 94.78% | 2.14 | 19400 | R-410A
212978631 | 2.03 | Yes | Yes | CARRIER | HRCU-A-CB (Split System: Heat Pump with Remote Outdoor Unit-Air-Source) | Centrally-Ducted | 38MURAQ24AB3* | CAP**2517AL* | 58S(B,C)*B070M17**12 | 24400 | 17.5 | 10.5 | 8.5 | 25200 | 21600 | 85.71% | 1.82 | 18600 | R-410A
211242148 | 2.03 | Yes | Yes | HEIL | HRCU-A-CB (Split System: Heat Pump with Remote Outdoor Unit-Air-Source) | Centrally-Ducted | DLCURAH24ABK | EA*4X36L17A* | *92ESN0801716A* | 24400 | 17 | 10 | 8.5 | 26200 | 22400 | 85.5% | 1.86 | 19100 | R-410A
211243070 | 2.1 | Yes | Yes | HEIL | HRCU-A-CB (Split System: Heat Pump with Remote Outdoor Unit-Air-Source) | Centrally-Ducted | DLCURAH24ABK | EA*4X37L17A* | *92ESN0601412A* | 25200 | 16.5 | 10 | 8.5 | 26200 | 21000 | 80.15% | 1.76 | 19200 | R-410A
211227713 | 2.95 | Yes | No | COMFORTMAKER | HRCU-A-CB (Split System: Heat Pump with Remote Outdoor Unit-Air-Source) | Centrally-Ducted | DLCURAH36ABK | EA*4X42L21A* | *96VTN1002122A* | 35400 | 16.5 | 10 | 8.1 | 38500 | 35000 | 90.91% | 1.88 | 29200 | R-410A
211245648 | 2.07 | Yes | Yes | COMFORTMAKER | HRCU-A-CB (Split System: Heat Pump with Remote Outdoor Unit-Air-Source) | Centrally-Ducted | DLCURAH24ABK | EN(A,D)4X36L21** | *80ES(N,L)1102120A* | 24800 | 16 | 10.5 | 8.5 | 26800 | 22200 | 82.84% | 1.82 | 19400 | R-410A
212984580 | 2 | Yes | Yes | AIRQUEST | HRCU-A-CB (Split System: Heat Pump with Remote Outdoor Unit-Air-Source) | Centrally-Ducted | DLCURAH24ABK | EA*4X25L17A* | *92MSN0801716A* | 24000 | 17.5 | 10 | 8.5 | 25000 | 21800 | 87.2% | 1.84 | 18500 | R-410A
212985362 | 1.97 | Yes | Yes | AIRQUEST | HRCU-A-CB (Split System: Heat Pump with Remote Outdoor Unit-Air-Source) | Centrally-Ducted | DLCURAH24ABK | EN(A,D)4X36L21** | *92MSN1002120A* | 23600 | 17.5 | 10.5 | 8.5 | 26400 | 24200 | 91.67% | 2.02 | 19100 | R-410A
212985766 | 1.95 | Yes | Yes | AIRQUEST | HRCU-A-CB (Split System: Heat Pump with Remote Outdoor Unit-Air-Source) | Centrally-Ducted | DLCURAH24ABK | EA*4X24L17A* | *96MSN0261410A* | 23400 | 16.5 | 10 | 8.5 | 27000 | 26200 | 97.04% | 2.2 | 19500 | R-410A
211243125 | 2.05 | Yes | No | HEIL | HRCU-A-CB (Split System: Heat Pump with Remote Outdoor Unit-Air-Source) | Centrally-Ducted | DLCURAH24ABK | EA*4X37L17A* | *92ESN0401410A* | 24600 | 15.2 | 10 | 8.5 | 26000 | 21600 | 83.08% | 1.78 | 19200 | R-410A
211243468 | 2.02 | Yes | No | HEIL | HRCU-A-CB (Split System: Heat Pump with Remote Outdoor Unit-Air-Source) | Centrally-Ducted | DLCURAH24ABK | EA*4X37L21A* | *96VTN0802120A* | 24200 | 17 | 10 | 8.1 | 25000 | 21400 | 85.6% | 1.8 | 18400 | R-410A
211243647 | 2.08 | Yes | Yes | HEIL | HRCU-A-CB (Split System: Heat Pump with Remote Outdoor Unit-Air-Source) | Centrally-Ducted | DLCURAH24ABK | EA*4X37L21A* | *80ESU0802120A | 25000 | 17.5 | 10.5 | 8.5 | 25600 | 20800 | 81.25% | 1.76 | 18700 | R-410A
211243686 | 2.08 | Yes | Yes | HEIL | HRCU-A-CB (Split System: Heat Pump with Remote Outdoor Unit-Air-Source) | Centrally-Ducted | DLCURAH24ABK | EA*4X37L21A* | OMV112K14A | 25000 | 16 | 10 | 8.5 | 25600 | 21000 | 82.03% | 1.76 | 18900 | R-410A
211243704 | 1.98 | Yes | Yes | HEIL | HRCU-A-CB (Split System: Heat Pump with Remote Outdoor Unit-Air-Source) | Centrally-Ducted | DLCURAH24ABK | EN(A,D)4X24L14** | *80VSL0451412A* | 23800 | 16 | 10 | 8.5 | 26800 | 23200 | 86.57% | 1.9 | 19500 | R-410A
211243713 | 1.95 | Yes | No | HEIL | HRCU-A-CB (Split System: Heat Pump with Remote Outdoor Unit-Air-Source) | Centrally-Ducted | DLCURAH24ABK | EN(A,D)4X24L14** | *96VSN0401410A* | 23400 | 15.5 | 10 | 8.5 | 26600 | 24000 | 90.23% | 1.96 | 19500 | R-410A
211243722 | 1.93 | Yes | Yes | HEIL | HRCU-A-CB (Split System: Heat Pump with Remote Outdoor Unit-Air-Source) | Centrally-Ducted | DLCURAH24ABK | EN(A,D)4X24L14** | *96VSN0601412A* | 23200 | 16 | 10 | 8.5 | 26400 | 24600 | 93.18% | 2.04 | 19300 | R-410A
212971639 | 2.02 | Yes | Yes | HEIL | HRCU-A-CB (Split System: Heat Pump with Remote Outdoor Unit-Air-Source) | Centrally-Ducted | DLCURAH24ABK | EA*4X25L17A* | *80VTL0701716B* | 24200 | 17 | 10 | 8.5 | 25200 | 21600 | 85.71% | 1.82 | 18600 | R-410A
212972918 | 2 | Yes | No | HEIL | HRCU-A-CB (Split System: Heat Pump with Remote Outdoor Unit-Air-Source) | Centrally-Ducted | DLCURAH24ABK | EA*4X25L17A* | *96VSN0401410B* | 24000 | 16.5 | 10 | 8.1 | 25200 | 21800 | 86.51% | 1.82 | 18800 | R-410A
212972968 | 1.92 | Yes | Yes | HEIL | HRCU-A-CB (Split System: Heat Pump with Remote Outdoor Unit-Air-Source) | Centrally-Ducted | DLCURAH24ABK | EN(A,D)4X24L14** | *96VSN0401410B* | 23000 | 16 | 10 | 8.5 | 27000 | 25600 | 94.81% | 2.12 | 19500 | R-410A
213076375 | 1.93 | Yes | Yes | COMFORTMAKER | HRCU-A-CB (Split System: Heat Pump with Remote Outdoor Unit-Air-Source) | Centrally-Ducted | DLCURAH24ABK | EA*4X24L17A* | *96VTN0601716B* | 23200 | 16.5 | 10 | 8.5 | 26800 | 26600 | 99.25% | 2.26 | 19400 | R-410A
207436578 | 3.79 | Yes | Yes | LENNOX | HRCU-A-CB (Split System: Heat Pump with Remote Outdoor Unit-Air-Source) | Centrally-Ducted | SL25XPV-048-230A** | CR33-50/60+TDR+TXV | EL296DF090XV60C* | 45500 | 20.6 | 12 | 9.1 | 44000 | 35400 | 80.45% | 1.84 | 41000 | R-410A
207436587 | 3.79 | Yes | Yes | LENNOX | HRCU-A-CB (Split System: Heat Pump with Remote Outdoor Unit-Air-Source) | Centrally-Ducted | SL25XPV-048-230A** | CX35-49C+TDR | EL296UH090XV60C* | 45500 | 20 | 12 | 8.9 | 44000 | 36000 | 81.82% | 1.78 | 43500 | R-410A
207436594 | 3.79 | Yes | Yes | LENNOX | HRCU-A-CB (Split System: Heat Pump with Remote Outdoor Unit-Air-Source) | Centrally-Ducted | SL25XPV-048-230A** | CX35-49C+TDR | SL280UH110V60C* | 45500 | 20 | 12.3 | 8.9 | 44000 | 35800 | 81.36% | 1.78 | 43500 | R-410A
211230506 | 3 | Yes | No | TEMPSTAR | HRCU-A-CB (Split System: Heat Pump with Remote Outdoor Unit-Air-Source) | Centrally-Ducted | DLCURAH36ABK | EN(A,D)4X48L24** | *80VSL0702120A* | 36000 | 16 | 10 | 8.1 | 38500 | 34800 | 90.39% | 2.02 | 29200 | R-410A
215934045 | 3.58 | Yes | Yes | BRYANT HEATING AND COOLING SYSTEMS | HRCU-A-CB (Split System: Heat Pump with Remote Outdoor Unit-Air-Source) | Centrally-Ducted | 293VAN048**AA* | CAA**4821AM*+UI | 987MC60060C21*** | 43000 | 20 | 10 | 9.5 | 48500 | 37200 | 76.7% | 1.88 | 40000 | R-454B
212979186 | 2 | Yes | Yes | HEIL | HRCU-A-CB (Split System: Heat Pump with Remote Outdoor Unit-Air-Source) | Centrally-Ducted | DLCURAH24ABK | EA*4X37L17A* | *80MS(N,L)0701716A* | 24000 | 17 | 10 | 8.5 | 25200 | 22200 | 88.1% | 1.86 | 18700 | R-410A
212981013 | 1.95 | Yes | Yes | HEIL | HRCU-A-CB (Split System: Heat Pump with Remote Outdoor Unit-Air-Source) | Centrally-Ducted | DLCURAH24ABK | EN(A,D)4X36L21** | *80MS(N,L)1102120A* | 23400 | 17 | 10.5 | 8.5 | 26200 | 24600 | 93.89% | 2.06 | 19100 | R-410A
212986298 | 1.45 | Yes | Yes | AIRQUEST | HRCU-A-CB (Split System: Heat Pump with Remote Outdoor Unit-Air-Source) | Centrally-Ducted | DLCURAH18ABK | EA*4X24L17A* | *96MSN0401410A* | 17400 | 16 | 10.5 | 8.5 | 18500 | 19500 | 105.4% | 2.34 | 12400 | R-410A
212986718 | 1.45 | Yes | No | AIRQUEST | HRCU-A-CB (Split System: Heat Pump with Remote Outdoor Unit-Air-Source) | Centrally-Ducted | DLCURAH18ABK | EN(A,D)4X30L17** | *96MSN0401712A* | 17400 | 15.5 | 10.5 | 8.1 | 18100 | 18700 | 103.3% | 2.24 | 12300 | R-410A
212986250 | 1.95 | Yes | No | AIRQUEST | HRCU-A-CB (Split System: Heat Pump with Remote Outdoor Unit-Air-Source) | Centrally-Ducted | DLCURAH24ABK | EN(A,D)4X30L17** | *96MSN0401410A* | 23400 | 16 | 10 | 8.1 | 26400 | 24400 | 92.42% | 2.02 | 19200 | R-410A
212986550 | 1.93 | No | No | AIRQUEST | HRCU-A-CB (Split System: Heat Pump with Remote Outdoor Unit-Air-Source) | Centrally-Ducted | DLCURAH24ABK | EA*4X30L17A* | *96MSN0401712A* | 23200 | 16 | 9.5 | 8.5 | 26400 | 25000 | 94.7% | 2.08 | 19200 | R-410A
212986634 | 1.93 | Yes | No | AIRQUEST | HRCU-A-CB (Split System: Heat Pump with Remote Outdoor Unit-Air-Source) | Centrally-Ducted | DLCURAH24ABK | EN(A,D,W)4X36L17** | *96MSN0401712A* | 23200 | 15.5 | 10 | 8.1 | 26000 | 24400 | 93.85% | 2.02 | 19100 | R-410A
212987486 | 1.98 | Yes | Yes | AIRQUEST | HRCU-A-CB (Split System: Heat Pump with Remote Outdoor Unit-Air-Source) | Centrally-Ducted | DLCURAH24ABK | EN(A,D)4X36L21** | *96MSN0801716A* | 23800 | 17 | 10.5 | 8.5 | 26400 | 24000 | 90.91% | 1.98 | 19200 | R-410A
212987822 | 1.97 | Yes | Yes | AIRQUEST | HRCU-A-CB (Split System: Heat Pump with Remote Outdoor Unit-Air-Source) | Centrally-Ducted | DLCURAH24ABK | EN(A,D)4X36L21** | *96MSN0802120A* | 23600 | 17 | 10.5 | 8.5 | 26400 | 24200 | 91.67% | 2.02 | 19100 | R-410A
215934525 | 3.67 | Yes | Yes | BRYANT HEATING AND COOLING SYSTEMS | HRCU-A-CB (Split System: Heat Pump with Remote Outdoor Unit-Air-Source) | Centrally-Ducted | 293VAN048**AA* | CSAH*4812AM*+UI | 986TD66100C21*** | 44000 | 20 | 10.5 | 9 | 48500 | 36400 | 75.05% | 1.82 | 39500 | R-454B
212973618 | 1.95 | Yes | No | HEIL | HRCU-A-CB (Split System: Heat Pump with Remote Outdoor Unit-Air-Source) | Centrally-Ducted | DLCURAH24ABK | EN(A,D)4X30L14** | *96VSN0601412B* | 23400 | 16.5 | 10 | 8.1 | 26000 | 24400 | 93.85% | 2.02 | 19000 | R-410A
212973638 | 1.95 | Yes | No | HEIL | HRCU-A-CB (Split System: Heat Pump with Remote Outdoor Unit-Air-Source) | Centrally-Ducted | DLCURAH24ABK | EN(A,D,W)4X36L17** | *96VSN0601412B* | 23400 | 16.5 | 10 | 8.1 | 26200 | 24600 | 93.89% | 2.04 | 19100 | R-410A
210473325 | 2 | Yes | Yes | CARRIER | HRCU-A-CB (Split System: Heat Pump with Remote Outdoor Unit-Air-Source) | Centrally-Ducted | 25VNA825A*032* | CAP**4821AL*+UI | 58TN*A045C17**12 | 24000 | 16.5 | 11 | 8.1 | 21000 | 16700 | 79.52% | 2 | 20600 | R-410A
214229472 | 2.98 | Yes | Yes | COMFORTMAKER | HRCU-A-CB (Split System: Heat Pump with Remote Outdoor Unit-Air-Source) | Centrally-Ducted | DLCURAH36ABK | EN(A,D)4X48L24** | *80MSU1002120A* | 35800 | 16.5 | 10 | 8.5 | 38500 | 34800 | 90.39% | 2 | 29200 | R-410A
212971995 | 2.02 | Yes | Yes | CARRIER | HRCU-A-CB (Split System: Heat Pump with Remote Outdoor Unit-Air-Source) | Centrally-Ducted | 38MURAQ24AB3* | CAP**3717AL* | 58TP*B090V17**16 | 24200 | 17 | 10 | 8.5 | 25200 | 22000 | 87.3% | 1.84 | 18800 | R-410A
212973182 | 1.95 | No | No | CARRIER | HRCU-A-CB (Split System: Heat Pump with Remote Outdoor Unit-Air-Source) | Centrally-Ducted | 38MURAQ24AB3* | CAP**2417AL* | 59SP6B040V17**12 | 23400 | 16 | 9.5 | 8.5 | 27000 | 26200 | 97.04% | 2.18 | 19500 | R-410A
213427551 | 2.92 | Yes | No | COMFORTSTAR | HRCU-A-C (Split System: Heat Pump with Remote Outdoor Unit with No Indoor Fan --Air Source) | Centrally-Ducted | CPH36CD(O)-B | ACP-36C |  | 35000 | 15.2 | 10 | 8.5 | 36000 | 30000 | 83.33% | 1.8 | 27000 | R-410A
212978638 | 2.03 | Yes | Yes | HEIL | HRCU-A-CB (Split System: Heat Pump with Remote Outdoor Unit-Air-Source) | Centrally-Ducted | DLCURAH24ABK | EA*4X25L17A* | *80MS(N,L)0701712A* | 24400 | 17.5 | 10.5 | 8.5 | 25200 | 21600 | 85.71% | 1.82 | 18600 | R-410A
212978737 | 1.95 | Yes | Yes | HEIL | HRCU-A-CB (Split System: Heat Pump with Remote Outdoor Unit-Air-Source) | Centrally-Ducted | DLCURAH24ABK | EN(A,D)4X36L21** | *80MS(N,L)0701712A* | 23400 | 17.5 | 10.5 | 8.5 | 26200 | 24600 | 93.89% | 2.06 | 19000 | R-410A
212970662 | 2.93 | No | No | HEIL | HRCU-A-CB (Split System: Heat Pump with Remote Outdoor Unit-Air-Source) | Centrally-Ducted | DLCURAH36ABK | EA*4X42L21A* | *80VSL0902120B* | 35200 | 16 | 9.5 | 8.1 | 38500 | 35000 | 90.91% | 1.88 | 29400 | R-410A
212980163 | 2.97 | Yes | Yes | HEIL | HRCU-A-CB (Split System: Heat Pump with Remote Outdoor Unit-Air-Source) | Centrally-Ducted | DLCURAH36ABK | EA*4X48L21A* | *80MS(N,L)0902116A* | 35600 | 16.5 | 10 | 8.5 | 37800 | 34600 | 91.53% | 2.02 | 28800 | R-410A
212979888 | 2.02 | Yes | Yes | HEIL | HRCU-A-CB (Split System: Heat Pump with Remote Outdoor Unit-Air-Source) | Centrally-Ducted | DLCURAH24ABK | EA*4X37L21A* | *80MS(N,L)0901714A* | 24200 | 17.5 | 10 | 8.5 | 25200 | 21800 | 86.51% | 1.82 | 18700 | R-410A
212973568 | 1.95 | Yes | Yes | HEIL | HRCU-A-CB (Split System: Heat Pump with Remote Outdoor Unit-Air-Source) | Centrally-Ducted | DLCURAH24ABK | EA*4X30L17A* | *96VSN0601412B* | 23400 | 16.5 | 10 | 8.5 | 26400 | 24800 | 93.94% | 2.06 | 19100 | R-410A
213307922 | 3.92 | No | No | LBG Products | HRCU-A-CB (Split System: Heat Pump with Remote Outdoor Unit-Air-Source) | Centrally-Ducted | LCUHB48DO | LCHB48DHNI |  | 47000 | 15.6 | 8.2 | 9.4 | 50000 | 46000 | 92% | 1.9 | 36000 | R-410A
212978203 | 1.97 | Yes | No | COMFORTMAKER | HRCU-A-CB (Split System: Heat Pump with Remote Outdoor Unit-Air-Source) | Centrally-Ducted | DLCURAH24ABK | EN(A,D)4X30L17** | *80MS(N,L)0701412A* | 23600 | 17 | 10.5 | 8.1 | 26000 | 24000 | 92.31% | 2 | 19000 | R-410A
212988640 | 1.95 | Yes | Yes | AIRQUEST | HRCU-A-CB (Split System: Heat Pump with Remote Outdoor Unit-Air-Source) | Centrally-Ducted | DLCURAH24ABK | EA*4X24L17A* | *95MSU0401712A* | 23400 | 16.5 | 10 | 8.5 | 27000 | 26200 | 97.04% | 2.2 | 19500 | R-410A
212985230 | 2.98 | Yes | Yes | AIRQUEST | HRCU-A-CB (Split System: Heat Pump with Remote Outdoor Unit-Air-Source) | Centrally-Ducted | DLCURAH36ABK | EA*4X48L21A* | *92MSN1002120A* | 35800 | 16.5 | 10 | 8.5 | 37800 | 34600 | 91.53% | 2.02 | 28800 | R-410A
212988320 | 2.97 | Yes | Yes | AIRQUEST | HRCU-A-CB (Split System: Heat Pump with Remote Outdoor Unit-Air-Source) | Centrally-Ducted | DLCURAH36ABK | EA*4X48L24A* | *96MSN1202422A* | 35600 | 16.5 | 10 | 8.5 | 37800 | 34600 | 91.53% | 2.02 | 29000 | R-410A
213077681 | 3 | Yes | No | COMFORTMAKER | HRCU-A-CB (Split System: Heat Pump with Remote Outdoor Unit-Air-Source) | Centrally-Ducted | DLCURAH36ABK | EN(A,D,W)4X48L21** | *96VTN1002120B* | 36000 | 16.5 | 10 | 8.1 | 38500 | 35000 | 90.91% | 2 | 29200 | R-410A
213077881 | 3 | Yes | No | COMFORTMAKER | HRCU-A-CB (Split System: Heat Pump with Remote Outdoor Unit-Air-Source) | Centrally-Ducted | DLCURAH36ABK | EA*4X37L17A* | *80MS(N,L)0701412A* | 36000 | 15.5 | 10 | 8.5 | 38500 | 35000 | 90.91% | 2 | 29400 | R-410A
213077972 | 3.02 | Yes | Yes | COMFORTMAKER | HRCU-A-CB (Split System: Heat Pump with Remote Outdoor Unit-Air-Source) | Centrally-Ducted | DLCURAH36ABK | EA*4X43L21A* | *80MS(N,L)0701712A* | 36200 | 16 | 10 | 8.5 | 38000 | 34800 | 91.58% | 2.04 | 29000 | R-410A
213078190 | 2.92 | No | No | COMFORTMAKER | HRCU-A-CB (Split System: Heat Pump with Remote Outdoor Unit-Air-Source) | Centrally-Ducted | DLCURAH36ABK | EA*4X42L21A* | *80MS(N,L)0702116A* | 35000 | 16.5 | 9.5 | 8.1 | 38500 | 35000 | 90.91% | 1.88 | 29400 | R-410A
207436469 | 2.82 | Yes | Yes | LENNOX | HRCU-A-CB (Split System: Heat Pump with Remote Outdoor Unit-Air-Source) | Centrally-Ducted | SL25XPV-036-230A** | CX35-48B+TDR | EL296UH070XV36B* | 33800 | 21.6 | 13 | 8.8 | 35800 | 27800 | 77.65% | 1.8 | 33400 | R-410A
207436485 | 2.83 | Yes | Yes | LENNOX | HRCU-A-CB (Split System: Heat Pump with Remote Outdoor Unit-Air-Source) | Centrally-Ducted | SL25XPV-036-230A** | CX35-48C+TDR | SL280UH100NV60C* | 34000 | 21 | 13.5 | 8.8 | 35200 | 27400 | 77.84% | 1.82 | 32800 | R-410A
215488118 | 3.79 | Yes | Yes | GOODMAN | HRCU-A-CB (Split System: Heat Pump with Remote Outdoor Unit-Air-Source) | Centrally-Ducted | GZV7SA4810A* | CHPEA4830*3A* | G*VC800805C*A* | 45500 | 16.5 | 10 | 8.5 | 46000 | 33600 | 73.04% | 2 | 28400 | R-32
215488125 | 3.79 | Yes | Yes | GOODMAN | HRCU-A-CB (Split System: Heat Pump with Remote Outdoor Unit-Air-Source) | Centrally-Ducted | GZV7SA4810A* | CHPEA4830*3A* | G*VC961205DNB* | 45500 | 16.5 | 10 | 8.5 | 46000 | 33600 | 73.04% | 2 | 28400 | R-32
212975492 | 1.46 | Yes | Yes | HEIL | HRCU-A-CB (Split System: Heat Pump with Remote Outdoor Unit-Air-Source) | Centrally-Ducted | DLCURAH18ABK | EN(A,D)4X30L17** | *96VTN0601412B* | 17500 | 16.5 | 11 | 8.1 | 18000 | 18700 | 103.9% | 2.24 | 12200 | R-410A
210473082 | 1.97 | Yes | Yes | TEMPSTAR | HRCU-A-CB (Split System: Heat Pump with Remote Outdoor Unit-Air-Source) | Centrally-Ducted | TVH825GKA3* | EA*4X42L24A*+WALLCON | *97CMN0602120A* | 23600 | 16.5 | 11 | 8.1 | 21400 | 16700 | 78.04% | 1.96 | 20800 | R-410A
210473093 | 2.03 | Yes | No | TEMPSTAR | HRCU-A-CB (Split System: Heat Pump with Remote Outdoor Unit-Air-Source) | Centrally-Ducted | TVH825GKA3* | EA*4X43L21A*+WALLCON | *95CSU0601716A* | 24400 | 16.5 | 10.5 | 8.1 | 21200 | 16700 | 78.77% | 2.02 | 20600 | R-410A
211244773 | 2.05 | Yes | No | TEMPSTAR | HRCU-A-CB (Split System: Heat Pump with Remote Outdoor Unit-Air-Source) | Centrally-Ducted | DLCURAH24ABK | EN(A,D)4X30L17** | *95ESN0801716A* | 24600 | 15.5 | 10 | 8.1 | 26800 | 22200 | 82.84% | 1.82 | 19500 | R-410A
211244873 | 1.95 | Yes | No | TEMPSTAR | HRCU-A-CB (Split System: Heat Pump with Remote Outdoor Unit-Air-Source) | Centrally-Ducted | DLCURAH24ABK | EN(A,D,W)4X36L17** | *96VSN0601714A* | 23400 | 16.5 | 10 | 8.1 | 25800 | 24000 | 93.02% | 2 | 18900 | R-410A
214833526 | 4.42 | Yes | Yes | JOHNSON CONTROLS | HRCU-A-CB (Split System: Heat Pump with Remote Outdoor Unit-Air-Source) | Centrally-Ducted | HH860E2S11 | JSE60D5CJ2SS1 |  | 53000 | 19 | 11 | 8.5 | 54000 | 39000 | 72.22% | 2 | 37200 | R-454B
211243906 | 1.93 | Yes | Yes | HEIL | HRCU-A-CB (Split System: Heat Pump with Remote Outdoor Unit-Air-Source) | Centrally-Ducted | DLCURAH24ABK | EN(A,D)4X24L17** | *95ESU0401712A* | 23200 | 16.5 | 10 | 8.5 | 26400 | 24400 | 92.42% | 2.04 | 19300 | R-410A
211243945 | 1.98 | Yes | Yes | HEIL | HRCU-A-CB (Split System: Heat Pump with Remote Outdoor Unit-Air-Source) | Centrally-Ducted | DLCURAH24ABK | EN(A,D)4X24L17** | *80VSL0451716A* | 23800 | 16 | 10 | 8.5 | 26800 | 23400 | 87.31% | 1.92 | 19500 | R-410A
211244020 | 1.97 | Yes | Yes | HEIL | HRCU-A-CB (Split System: Heat Pump with Remote Outdoor Unit-Air-Source) | Centrally-Ducted | DLCURAH24ABK | EN(A,D)4X24L17** | *80VTL0701716A* | 23600 | 16.5 | 10 | 8.5 | 26600 | 23400 | 87.97% | 1.94 | 19400 | R-410A
211244063 | 1.95 | Yes | No | HEIL | HRCU-A-CB (Split System: Heat Pump with Remote Outdoor Unit-Air-Source) | Centrally-Ducted | DLCURAH24ABK | EN(A,D)4X24L17** | *96VTN0401410A* | 23400 | 15.5 | 10 | 8.5 | 26600 | 24000 | 90.23% | 1.96 | 19500 | R-410A
213307919 | 2 | Yes | Yes | LBG Products | HRCU-A-CB (Split System: Heat Pump with Remote Outdoor Unit-Air-Source) | Centrally-Ducted | LCUHB24DO | LCHB24DHNI |  | 24000 | 17.4 | 11.7 | 10 | 24000 | 22600 | 94.17% | 1.91 | 19200 | R-410A
212989276 | 1.44 | Yes | Yes | AIRQUEST | HRCU-A-CB (Split System: Heat Pump with Remote Outdoor Unit-Air-Source) | Centrally-Ducted | DLCURAH18ABK | EA*4X24L17A* | *95MSU0601716A* | 17300 | 16.5 | 10.5 | 8.5 | 18200 | 19400 | 106.6% | 2.34 | 12300 | R-410A
211228013 | 3 | Yes | No | COMFORTMAKER | HRCU-A-CB (Split System: Heat Pump with Remote Outdoor Unit-Air-Source) | Centrally-Ducted | DLCURAH36ABK | EA*4X42L24A* | *95ESN1002120A* | 36000 | 15.5 | 10 | 8.1 | 39500 | 35200 | 89.11% | 1.92 | 29400 | R-410A
212978702 | 1.95 | Yes | Yes | COMFORTMAKER | HRCU-A-CB (Split System: Heat Pump with Remote Outdoor Unit-Air-Source) | Centrally-Ducted | DLCURAH24ABK | EN(A,D)4X24L17** | *80MS(N,L)0701712A* | 23400 | 17 | 10 | 8.5 | 27000 | 24800 | 91.85% | 2.08 | 19400 | R-410A
212979172 | 1.98 | Yes | Yes | COMFORTMAKER | HRCU-A-CB (Split System: Heat Pump with Remote Outdoor Unit-Air-Source) | Centrally-Ducted | DLCURAH24ABK | EA*4X36L21A* | *80MS(N,L)0701716A* | 23800 | 17.5 | 10 | 8.5 | 26200 | 23600 | 90.08% | 1.98 | 19100 | R-410A
212982281 | 1.95 | Yes | Yes | COMFORTMAKER | HRCU-A-CB (Split System: Heat Pump with Remote Outdoor Unit-Air-Source) | Centrally-Ducted | DLCURAH24ABK | EA*4X36L17A* | *80MSU0401712A* | 23400 | 17 | 10 | 8.5 | 25600 | 23400 | 91.41% | 1.94 | 18800 | R-410A
213078272 | 2.93 | No | No | COMFORTMAKER | HRCU-A-CB (Split System: Heat Pump with Remote Outdoor Unit-Air-Source) | Centrally-Ducted | DLCURAH36ABK | EA*4X36L21A* | *80MS(N,L)0901714A* | 35200 | 16 | 9.5 | 8.1 | 38500 | 35200 | 91.43% | 1.84 | 29400 | R-410A
213078942 | 2.98 | Yes | Yes | COMFORTMAKER | HRCU-A-CB (Split System: Heat Pump with Remote Outdoor Unit-Air-Source) | Centrally-Ducted | DLCURAH36ABK | EN(A,D,W)4X48L21** | *80MSU1002120A* | 35800 | 16.5 | 10 | 8.5 | 38500 | 34800 | 90.39% | 2 | 29200 | R-410A
213080298 | 2.95 | Yes | No | HEIL | HRCU-A-CB (Split System: Heat Pump with Remote Outdoor Unit-Air-Source) | Centrally-Ducted | DLCURAH36ABK | EA*4X42L21A* | *96MSN1002120A* | 35400 | 16 | 10 | 8.1 | 38500 | 35000 | 90.91% | 1.88 | 29400 | R-410A
212978085 | 1.93 | Yes | Yes | HEIL | HRCU-A-CB (Split System: Heat Pump with Remote Outdoor Unit-Air-Source) | Centrally-Ducted | DLCURAH24ABK | EA*4X24L14A* | *80MS(N,L)0701412A* | 23200 | 17 | 10 | 9 | 26800 | 26800 | 100% | 2.28 | 19300 | R-410A
212978121 | 1.95 | Yes | Yes | HEIL | HRCU-A-CB (Split System: Heat Pump with Remote Outdoor Unit-Air-Source) | Centrally-Ducted | DLCURAH24ABK | EA*4X30L14A* | *80MS(N,L)0701412A* | 23400 | 17 | 10 | 8.5 | 26200 | 24800 | 94.66% | 2.08 | 19100 | R-410A
212979138 | 2.02 | Yes | Yes | HEIL | HRCU-A-CB (Split System: Heat Pump with Remote Outdoor Unit-Air-Source) | Centrally-Ducted | DLCURAH24ABK | EA*4X25L17A* | *80MS(N,L)0701716A* | 24200 | 17.5 | 10 | 8.5 | 25200 | 21800 | 86.51% | 1.82 | 18700 | R-410A
212979222 | 1.97 | Yes | Yes | HEIL | HRCU-A-CB (Split System: Heat Pump with Remote Outdoor Unit-Air-Source) | Centrally-Ducted | DLCURAH24ABK | EN(A,D)4X30L17** | *80MS(N,L)0701716A* | 23600 | 17 | 10.5 | 8.5 | 26400 | 24400 | 92.42% | 2.02 | 19100 | R-410A
212989326 | 1.47 | Yes | Yes | COMFORTMAKER | HRCU-A-CB (Split System: Heat Pump with Remote Outdoor Unit-Air-Source) | Centrally-Ducted | DLCURAH18ABK | EN(A,D)4X30L17** | *95MSU0601716A* | 17600 | 16.5 | 11 | 8.1 | 18100 | 18700 | 103.3% | 2.24 | 12200 | R-410A
212972011 | 1.95 | Yes | Yes | CARRIER | HRCU-A-CB (Split System: Heat Pump with Remote Outdoor Unit-Air-Source) | Centrally-Ducted | 38MURAQ24AB3* | CNPV*3617AL* | 58TP*B090V17**16 | 23400 | 17 | 10 | 8.5 | 26200 | 24600 | 93.89% | 2.06 | 19100 | R-410A
213079548 | 3.02 | Yes | Yes | COMFORTMAKER | HRCU-A-CB (Split System: Heat Pump with Remote Outdoor Unit-Air-Source) | Centrally-Ducted | DLCURAH36ABK | EA*4X37L21A* | *92MSN0801716A* | 36200 | 16.5 | 10 | 8.5 | 38000 | 34800 | 91.58% | 2.04 | 29000 | R-410A
211244768 | 2.05 | Yes | No | COMFORTMAKER | HRCU-A-CB (Split System: Heat Pump with Remote Outdoor Unit-Air-Source) | Centrally-Ducted | DLCURAH24ABK | EN(A,D)4X30L17** | *95ESN0801716A* | 24600 | 15.5 | 10 | 8.1 | 26800 | 22200 | 82.84% | 1.82 | 19500 | R-410A
211244904 | 2.02 | Yes | No | COMFORTMAKER | HRCU-A-CB (Split System: Heat Pump with Remote Outdoor Unit-Air-Source) | Centrally-Ducted | DLCURAH24ABK | EN(A,D,W)4X36L17** | *96VSN0801716A* | 24200 | 16.5 | 10.5 | 8.1 | 26200 | 23000 | 87.79% | 1.9 | 19100 | R-410A
212974997 | 1.98 | Yes | No | HEIL | HRCU-A-CB (Split System: Heat Pump with Remote Outdoor Unit-Air-Source) | Centrally-Ducted | DLCURAH24ABK | EA*4X37L17A* | *96VTN0401410B* | 23800 | 16 | 10 | 8.1 | 25200 | 22400 | 88.89% | 1.84 | 18800 | R-410A
215864699 | 4.42 | Yes | Yes | TRANE | HRCU-A-CB (Split System: Heat Pump with Remote Outdoor Unit-Air-Source) | Centrally-Ducted | 5TWV8X60A1 | 5TXCC007AS3 | S8V2C080M5PDB | 53000 | 18.1 | 10 | 8.5 | 56000 | 40000 | 71.43% | 2 | 49500 | R-454B
215864649 | 3.79 | Yes | Yes | TRANE | HRCU-A-CB (Split System: Heat Pump with Remote Outdoor Unit-Air-Source) | Centrally-Ducted | 5TWV8X48A1 | 5PX*C007AS3 | S9V2C100U5PSC+LRP | 45500 | 18.1 | 10 | 8.5 | 46000 | 35400 | 76.96% | 2.1 | 43000 | R-454B
215864667 | 3.71 | Yes | Yes | TRANE | HRCU-A-CB (Split System: Heat Pump with Remote Outdoor Unit-Air-Source) | Centrally-Ducted | 5TWV8X48A1 | 5TXCB006AS3 | S9V2B080U4PSC+LRP | 44500 | 18.1 | 10 | 8.5 | 46000 | 35400 | 76.96% | 2.1 | 43000 | R-454B
215864735 | 4.42 | Yes | Yes | TRANE | HRCU-A-CB (Split System: Heat Pump with Remote Outdoor Unit-Air-Source) | Centrally-Ducted | 5TWV8X60A1 | 5TXCD008AS3 | S9V2C100U5PSC+LRP | 53000 | 18.1 | 10 | 8.5 | 56000 | 40000 | 71.43% | 2 | 49000 | R-454B
215864767 | 4.54 | Yes | Yes | TRANE | HRCU-A-CB (Split System: Heat Pump with Remote Outdoor Unit-Air-Source) | Centrally-Ducted | 5TWV8X60A1 | 5TXCD010AS3 | S8V2D120M5PDB | 54500 | 18.1 | 10 | 8.5 | 55500 | 40000 | 72.07% | 2 | 49000 | R-454B
212972962 | 1.92 | Yes | Yes | CARRIER | HRCU-A-CB (Split System: Heat Pump with Remote Outdoor Unit-Air-Source) | Centrally-Ducted | 38MURAQ24AB3* | CNPV*2414AL* | 59SP6B040V14**10 | 23000 | 16 | 10 | 8.5 | 27000 | 25600 | 94.81% | 2.12 | 19500 | R-410A
212972982 | 1.95 | Yes | No | CARRIER | HRCU-A-CB (Split System: Heat Pump with Remote Outdoor Unit-Air-Source) | Centrally-Ducted | 38MURAQ24AB3* | CNPV*3014AL* | 59SP6B040V14**10 | 23400 | 16 | 10 | 8.1 | 26400 | 24800 | 93.94% | 2.04 | 19200 | R-410A
212973212 | 1.95 | Yes | Yes | CARRIER | HRCU-A-CB (Split System: Heat Pump with Remote Outdoor Unit-Air-Source) | Centrally-Ducted | 38MURAQ24AB3* | CAP**3617AL* | 59SP6B040V17**12 | 23400 | 16.5 | 10 | 8.5 | 26200 | 24400 | 93.13% | 2.02 | 19100 | R-410A
212973232 | 2 | Yes | No | CARRIER | HRCU-A-CB (Split System: Heat Pump with Remote Outdoor Unit-Air-Source) | Centrally-Ducted | 38MURAQ24AB3* | CAP**3717AL* | 59SP6B040V17**12 | 24000 | 16 | 10 | 8.1 | 25400 | 22000 | 86.61% | 1.82 | 18900 | R-410A
211228132 | 2.95 | Yes | No | COMFORTMAKER | HRCU-A-CB (Split System: Heat Pump with Remote Outdoor Unit-Air-Source) | Centrally-Ducted | DLCURAH36ABK | EA*4X42L24A* | *96VTN1002122A* | 35400 | 16.5 | 10 | 8.1 | 38500 | 35000 | 90.91% | 1.88 | 29200 | R-410A
211228215 | 3 | Yes | No | COMFORTMAKER | HRCU-A-CB (Split System: Heat Pump with Remote Outdoor Unit-Air-Source) | Centrally-Ducted | DLCURAH36ABK | EA*4X43L21A* | *80ES(N,L)0451712A* | 36000 | 15.5 | 10 | 8.5 | 38500 | 34800 | 90.39% | 2.06 | 29000 | R-410A
211228550 | 3.07 | Yes | No | COMFORTMAKER | HRCU-A-CB (Split System: Heat Pump with Remote Outdoor Unit-Air-Source) | Centrally-Ducted | DLCURAH36ABK | EA*4X43L21A* | *96VSN0801716A* | 36800 | 15.5 | 10 | 8.5 | 38500 | 35000 | 90.91% | 2.1 | 29200 | R-410A
211228568 | 3.03 | Yes | Yes | COMFORTMAKER | HRCU-A-CB (Split System: Heat Pump with Remote Outdoor Unit-Air-Source) | Centrally-Ducted | DLCURAH36ABK | EA*4X43L21A* | *96VSN1002120A* | 36400 | 16 | 10 | 8.5 | 38500 | 34800 | 90.39% | 2.08 | 29000 | R-410A
212383003 | 2.97 | No | No | HEIL | HRCU-A-CB (Split System: Heat Pump with Remote Outdoor Unit-Air-Source) | Centrally-Ducted | DLCURAH36ABK | EA*4X36L17A* | *80ES(N,L)0901714A* | 35600 | 15.5 | 9.5 | 8.1 | 39500 | 35200 | 89.11% | 1.84 | 29600 | R-410A
211240473 | 1.98 | Yes | Yes | HEIL | HRCU-A-CB (Split System: Heat Pump with Remote Outdoor Unit-Air-Source) | Centrally-Ducted | DLCURAH24ABK | EA*4X24L17A* | *80VSL0451716A* | 23800 | 16 | 10 | 8.5 | 26800 | 24000 | 89.55% | 1.98 | 19400 | R-410A
211240424 | 1.98 | Yes | Yes | HEIL | HRCU-A-CB (Split System: Heat Pump with Remote Outdoor Unit-Air-Source) | Centrally-Ducted | DLCURAH24ABK | EA*4X24L17A* | *96VSN0801716A* | 23800 | 16.5 | 10 | 8.5 | 26800 | 24000 | 89.55% | 1.98 | 19400 | R-410A
211245704 | 2.05 | Yes | No | COMFORTMAKER | HRCU-A-CB (Split System: Heat Pump with Remote Outdoor Unit-Air-Source) | Centrally-Ducted | DLCURAH24ABK | EN(A,D)4X36L21** | *95ESN0601714A* | 24600 | 16 | 10.5 | 8.1 | 26600 | 22400 | 84.21% | 1.84 | 19400 | R-410A
211245737 | 2.03 | Yes | Yes | COMFORTMAKER | HRCU-A-CB (Split System: Heat Pump with Remote Outdoor Unit-Air-Source) | Centrally-Ducted | DLCURAH24ABK | EN(A,D)4X36L21** | *80ESU0802120A | 24400 | 17 | 10.5 | 8.5 | 26200 | 22800 | 87.02% | 1.88 | 19100 | R-410A
211228917 | 2.95 | Yes | No | COMFORTMAKER | HRCU-A-CB (Split System: Heat Pump with Remote Outdoor Unit-Air-Source) | Centrally-Ducted | DLCURAH36ABK | EA*4X48L21A* | *80VTL0902120A* | 35400 | 16 | 10 | 8.1 | 37800 | 34600 | 91.53% | 2.02 | 28800 | R-410A
211240724 | 2.03 | Yes | No | HEIL | HRCU-A-CB (Split System: Heat Pump with Remote Outdoor Unit-Air-Source) | Centrally-Ducted | DLCURAH24ABK | EA*4X24L17A* | *95ESN0801716A* | 24400 | 15.5 | 10 | 8.5 | 27400 | 23000 | 83.94% | 1.88 | 19700 | R-410A
211240860 | 2.07 | Yes | Yes | HEIL | HRCU-A-CB (Split System: Heat Pump with Remote Outdoor Unit-Air-Source) | Centrally-Ducted | DLCURAH24ABK | EA*4X25L17A* | *96VSN0801716A* | 24800 | 17 | 10.5 | 8.5 | 25600 | 21200 | 82.81% | 1.78 | 18800 | R-410A
211241058 | 2.05 | Yes | Yes | HEIL | HRCU-A-CB (Split System: Heat Pump with Remote Outdoor Unit-Air-Source) | Centrally-Ducted | DLCURAH24ABK | EA*4X25L17A* | *96VTN0601714A* | 24600 | 16.5 | 10 | 8.5 | 25400 | 21400 | 84.25% | 1.78 | 18800 | R-410A
211241127 | 2.08 | Yes | Yes | HEIL | HRCU-A-CB (Split System: Heat Pump with Remote Outdoor Unit-Air-Source) | Centrally-Ducted | DLCURAH24ABK | EA*4X25L17A* | *92ESN0601714A* | 25000 | 17 | 10.5 | 8.5 | 25600 | 21000 | 82.03% | 1.78 | 18800 | R-410A
211245974 | 1.98 | Yes | Yes | COMFORTMAKER | HRCU-A-CB (Split System: Heat Pump with Remote Outdoor Unit-Air-Source) | Centrally-Ducted | DLCURAH24ABK | FVM4X24***L |  | 23800 | 17 | 10 | 8.5 | 25800 | 23000 | 89.15% | 1.92 | 19000 | R-410A
211241642 | 2.05 | Yes | Yes | HEIL | HRCU-A-CB (Split System: Heat Pump with Remote Outdoor Unit-Air-Source) | Centrally-Ducted | DLCURAH24ABK | EA*4X30L17A* | *80ES(N,L)0451412A* | 24600 | 16 | 10 | 8.5 | 26600 | 22600 | 84.96% | 1.84 | 19400 | R-410A
215488122 | 3.79 | Yes | Yes | GOODMAN | HRCU-A-CB (Split System: Heat Pump with Remote Outdoor Unit-Air-Source) | Centrally-Ducted | GZV7SA4810A* | CHPEA4830*3A* | G*VM970804CNB* | 45500 | 16.2 | 10 | 8.5 | 46000 | 33600 | 73.04% | 2 | 28400 | R-32
212989156 | 1.97 | Yes | Yes | AIRQUEST | HRCU-A-CB (Split System: Heat Pump with Remote Outdoor Unit-Air-Source) | Centrally-Ducted | DLCURAH24ABK | EA*4X30L17A* | *95MSU0601716A* | 23600 | 17 | 10 | 8.5 | 26400 | 24600 | 93.18% | 2.04 | 19100 | R-410A
211242421 | 2.02 | Yes | Yes | TEMPSTAR | HRCU-A-CB (Split System: Heat Pump with Remote Outdoor Unit-Air-Source) | Centrally-Ducted | DLCURAH24ABK | EA*4X36L21A* | *80VSL0902120A* | 24200 | 17 | 10 | 8.5 | 26000 | 22800 | 87.69% | 1.88 | 19000 | R-410A
211242455 | 2.02 | Yes | Yes | TEMPSTAR | HRCU-A-CB (Split System: Heat Pump with Remote Outdoor Unit-Air-Source) | Centrally-Ducted | DLCURAH24ABK | EA*4X36L21A* | *80VTL0902120A* | 24200 | 17 | 10 | 8.5 | 26000 | 22800 | 87.69% | 1.88 | 19000 | R-410A
215864669 | 3.71 | Yes | Yes | TRANE | HRCU-A-CB (Split System: Heat Pump with Remote Outdoor Unit-Air-Source) | Centrally-Ducted | 5TWV8X48A1 | 5TXCB006AS3 | S9V2B060U4PSC+LRP | 44500 | 18.1 | 10 | 8.5 | 46000 | 35400 | 76.96% | 2.1 | 43000 | R-454B
215864853 | 3.83 | Yes | Yes | TRANE | HRCU-A-CB (Split System: Heat Pump with Remote Outdoor Unit-Air-Source) | Centrally-Ducted | 5TWV8X48A1 | 5PX*CD09AS3 | S8V2C100M5PCB | 46000 | 18.1 | 10 | 8.5 | 45000 | 35000 | 77.78% | 2.1 | 42500 | R-454B
212978291 | 1.45 | Yes | Yes | HEIL | HRCU-A-CB (Split System: Heat Pump with Remote Outdoor Unit-Air-Source) | Centrally-Ducted | DLCURAH18ABK | EA*4X30L17A* | *80MS(N,L)0701412A* | 17400 | 16.5 | 10.5 | 8.5 | 17900 | 18700 | 104.5% | 2.24 | 12100 | R-410A
212978759 | 1.46 | Yes | Yes | HEIL | HRCU-A-CB (Split System: Heat Pump with Remote Outdoor Unit-Air-Source) | Centrally-Ducted | DLCURAH18ABK | EA*4X24L17A* | *80MS(N,L)0701712A* | 17500 | 16.5 | 10.5 | 8.5 | 18400 | 19500 | 106% | 2.34 | 12300 | R-410A
215864769 | 4.54 | Yes | Yes | TRANE | HRCU-A-CB (Split System: Heat Pump with Remote Outdoor Unit-Air-Source) | Centrally-Ducted | 5TWV8X60A1 | 5TXCD010AS3 | S8V2D120M5PCB | 54500 | 18.1 | 10 | 8.5 | 55500 | 40000 | 72.07% | 2 | 49000 | R-454B
212979150 | 1.97 | Yes | Yes | HEIL | HRCU-A-CB (Split System: Heat Pump with Remote Outdoor Unit-Air-Source) | Centrally-Ducted | DLCURAH24ABK | EA*4X30L17A* | *80MS(N,L)0701716A* | 23600 | 17 | 10 | 8.5 | 26400 | 24600 | 93.18% | 2.04 | 19100 | R-410A
212979234 | 1.97 | Yes | Yes | HEIL | HRCU-A-CB (Split System: Heat Pump with Remote Outdoor Unit-Air-Source) | Centrally-Ducted | DLCURAH24ABK | EN(A,D,W)4X36L17** | *80MS(N,L)0701716A* | 23600 | 17 | 10.5 | 8.5 | 26400 | 24400 | 92.42% | 2.02 | 19100 | R-410A
215865117 | 4.54 | Yes | Yes | TRANE | HRCU-A-CB (Split System: Heat Pump with Remote Outdoor Unit-Air-Source) | Centrally-Ducted | 5TWV8X60A1 | 5PX*CD09AS3+P0V0C000M50SD+LRP |  | 54500 | 18.1 | 10.5 | 8.5 | 55000 | 39000 | 70.91% | 2 | 48500 | R-454B
215865087 | 3.88 | Yes | Yes | TRANE | HRCU-A-CB (Split System: Heat Pump with Remote Outdoor Unit-Air-Source) | Centrally-Ducted | 5TWV8X48A1 | 5PX*C009AS3+P0V0C000M50SD+LRP |  | 46500 | 18.1 | 10.5 | 8.5 | 45000 | 34600 | 76.89% | 2.2 | 42000 | R-454B
215865103 | 3.79 | Yes | Yes | TRANE | HRCU-A-CB (Split System: Heat Pump with Remote Outdoor Unit-Air-Source) | Centrally-Ducted | 5TWV8X48A1 | 5TXCC007AS3+P0V0C000M50SD+LRP |  | 45500 | 18.1 | 10.5 | 8.5 | 45500 | 35000 | 76.92% | 2.2 | 42500 | R-454B
214807689 | 1.92 | Yes | Yes | JOHNSON CONTROLS | HRCU-A-CB (Split System: Heat Pump with Remote Outdoor Unit-Air-Source) | Centrally-Ducted | HH824E2S11 | CTM36B5ADS1 | TMLE080B12MP11 | 23000 | 18 | 12 | 9.5 | 23000 | 18600 | 80.87% | 2 | 18300 | R-454B
214807694 | 1.92 | Yes | Yes | JOHNSON CONTROLS | HRCU-A-CB (Split System: Heat Pump with Remote Outdoor Unit-Air-Source) | Centrally-Ducted | HH824E2S11 | CTU36B5XDS1+JMET08BS2N1+TXV |  | 23000 | 19 | 12 | 9 | 23000 | 17800 | 77.39% | 2 | 17400 | R-454B
208130403 | 2 | Yes | Yes | ECO-AIR | HRCU-A-CB (Split System: Heat Pump with Remote Outdoor Unit-Air-Source) | Centrally-Ducted | MOD30-24HFN1-MW | MVC-24HWFN1-M |  | 24000 | 17.4 | 11.7 | 10 | 24000 | 22600 | 94.17% | 1.91 | 19200 | R-410A
214807780 | 2.83 | Yes | Yes | JOHNSON CONTROLS | HRCU-A-CB (Split System: Heat Pump with Remote Outdoor Unit-Air-Source) | Centrally-Ducted | HH836E2S11 | CTU48C5XFS1+TXV | Z8ES120C16SMPS1 | 34000 | 19 | 11.7 | 9 | 31600 | 25200 | 79.75% | 2 | 25800 | R-454B
211242605 | 2.07 | Yes | Yes | TEMPSTAR | HRCU-A-CB (Split System: Heat Pump with Remote Outdoor Unit-Air-Source) | Centrally-Ducted | DLCURAH24ABK | EA*4X36L21A* | *80ES(N,L)0902120A* | 24800 | 17 | 10 | 8.5 | 26600 | 22000 | 82.71% | 1.82 | 19200 | R-410A
211242673 | 2.07 | Yes | Yes | TEMPSTAR | HRCU-A-CB (Split System: Heat Pump with Remote Outdoor Unit-Air-Source) | Centrally-Ducted | DLCURAH24ABK | EA*4X36L21A* | *95ESN0601714A* | 24800 | 16 | 10 | 8.5 | 26600 | 22000 | 82.71% | 1.82 | 19300 | R-410A
214229205 | 1.97 | Yes | Yes | COMFORTMAKER | HRCU-A-CB (Split System: Heat Pump with Remote Outdoor Unit-Air-Source) | Centrally-Ducted | DLCURAH24ABK | EN(A,D,W)4X36L17** | *80MSU0601716A* | 23600 | 17 | 10.5 | 8.5 | 25600 | 24000 | 93.75% | 2 | 18800 | R-410A
211242754 | 2.03 | Yes | Yes | TEMPSTAR | HRCU-A-CB (Split System: Heat Pump with Remote Outdoor Unit-Air-Source) | Centrally-Ducted | DLCURAH24ABK | EA*4X36L21A* | OLV112A16A | 24400 | 16 | 10 | 8.5 | 26400 | 22200 | 84.09% | 1.84 | 19200 | R-410A
211242790 | 2.02 | Yes | Yes | TEMPSTAR | HRCU-A-CB (Split System: Heat Pump with Remote Outdoor Unit-Air-Source) | Centrally-Ducted | DLCURAH24ABK | EA*4X37L17A* | *96VSN0401410A* | 24200 | 16 | 10 | 8.5 | 25600 | 21800 | 85.16% | 1.8 | 18900 | R-410A
211243106 | 2.1 | Yes | Yes | TEMPSTAR | HRCU-A-CB (Split System: Heat Pump with Remote Outdoor Unit-Air-Source) | Centrally-Ducted | DLCURAH24ABK | EA*4X37L17A* | *95ESN0601714A* | 25200 | 16 | 10 | 8.5 | 26200 | 21200 | 80.92% | 1.76 | 19200 | R-410A
211243139 | 2.02 | Yes | No | TEMPSTAR | HRCU-A-CB (Split System: Heat Pump with Remote Outdoor Unit-Air-Source) | Centrally-Ducted | DLCURAH24ABK | EA*4X37L17A* | *92ESN0401712A* | 24200 | 16 | 10 | 8.1 | 25400 | 22000 | 86.61% | 1.82 | 18900 | R-410A
215488073 | 2.92 | Yes | No | GOODMAN | HRCU-A-CB (Split System: Heat Pump with Remote Outdoor Unit-Air-Source) | Centrally-Ducted | GZV7SA3610A* | CHPEA4830*3A* | G*VC800804C*A* | 35000 | 18.5 | 10.5 | 8.1 | 35000 | 28400 | 81.14% | 2 | 22000 | R-32
210470075 | 2.63 | Yes | Yes | TEMPSTAR | HRCU-A-CB (Split System: Heat Pump with Remote Outdoor Unit-Air-Source) | Centrally-Ducted | TVH837GKA2* | EA*4X36L21A*+WALLCON | *95CSU1002122A* | 31600 | 17.5 | 11 | 8.1 | 33000 | 24200 | 73.33% | 1.86 | 31000 | R-410A
215939757 | 2.77 | Yes | Yes | AIRQUEST | HRCU-A-CB (Split System: Heat Pump with Remote Outdoor Unit-Air-Source) | Centrally-Ducted | H5H3V36*K*AAA* | EA*5X48M21A*+WALLCON | *97CTN0801716A* | 33200 | 19.5 | 11 | 9.5 | 35000 | 26800 | 76.57% | 2.02 | 30600 | R-454B
215940007 | 2.78 | Yes | Yes | AIRQUEST | HRCU-A-CB (Split System: Heat Pump with Remote Outdoor Unit-Air-Source) | Centrally-Ducted | H5H3V36*K*AAA* | ESH5X36M12A*+WALLCON | *97CTN1202422A* | 33400 | 19 | 11 | 9 | 34800 | 26600 | 76.44% | 1.92 | 30600 | R-454B
210473970 | 2 | Yes | Yes | CARRIER | HRCU-A-CB (Split System: Heat Pump with Remote Outdoor Unit-Air-Source) | Centrally-Ducted | 25VNA825A*032* | CNPV*4821AL*+UI | 59TN6B060C17**14 | 24000 | 16.5 | 11 | 8.1 | 21400 | 16700 | 78.04% | 2 | 20800 | R-410A
212973888 | 2.05 | Yes | Yes | HEIL | HRCU-A-CB (Split System: Heat Pump with Remote Outdoor Unit-Air-Source) | Centrally-Ducted | DLCURAH24ABK | EA*4X37L21A* | *96VSN0801716B* | 24600 | 17 | 10.5 | 8.5 | 25200 | 21200 | 84.13% | 1.78 | 18700 | R-410A
212975272 | 2.02 | Yes | Yes | HEIL | HRCU-A-CB (Split System: Heat Pump with Remote Outdoor Unit-Air-Source) | Centrally-Ducted | DLCURAH24ABK | EA*4X25L17A* | *96VTN0401712B* | 24200 | 16 | 10 | 8.5 | 25400 | 21800 | 85.83% | 1.8 | 18800 | R-410A
212973582 | 2 | Yes | No | CARRIER | HRCU-A-CB (Split System: Heat Pump with Remote Outdoor Unit-Air-Source) | Centrally-Ducted | 38MURAQ24AB3* | CAP**3717AL* | 59SP6B060V14**12 | 24000 | 17 | 10 | 8.1 | 25200 | 22400 | 88.89% | 1.86 | 18800 | R-410A
210474395 | 2.02 | Yes | No | HEIL | HRCU-A-CB (Split System: Heat Pump with Remote Outdoor Unit-Air-Source) | Centrally-Ducted | HVH825GKA3* | EHD4X42AAL+WALLCON | *96CTN1002122A* | 24200 | 16 | 10.5 | 8.1 | 21400 | 16600 | 77.57% | 2 | 20600 | R-410A
214807805 | 1.92 | Yes | Yes | JOHNSON CONTROLS | HRCU-A-CB (Split System: Heat Pump with Remote Outdoor Unit-Air-Source) | Centrally-Ducted | HH824E2S11 | CTU30B5XCS1+JME08B2SN1+TXV |  | 23000 | 19 | 12 | 9.5 | 23000 | 18500 | 80.43% | 2 | 17600 | R-454B
211244340 | 1.97 | Yes | No | HEIL | HRCU-A-CB (Split System: Heat Pump with Remote Outdoor Unit-Air-Source) | Centrally-Ducted | DLCURAH24ABK | EN(A,D)4X30L14** | *96VTN0401410A* | 23600 | 15.5 | 10 | 8.1 | 26200 | 23600 | 90.08% | 1.92 | 19100 | R-410A
212979126 | 1.95 | Yes | Yes | HEIL | HRCU-A-CB (Split System: Heat Pump with Remote Outdoor Unit-Air-Source) | Centrally-Ducted | DLCURAH24ABK | EA*4X24L17A* | *80MS(N,L)0701716A* | 23400 | 17 | 10 | 9 | 26800 | 26400 | 98.51% | 2.24 | 19400 | R-410A
212979119 | 1.95 | Yes | Yes | CARRIER | HRCU-A-CB (Split System: Heat Pump with Remote Outdoor Unit-Air-Source) | Centrally-Ducted | 38MURAQ24AB3* | CAP**2417AL* | 58S(B,C)*B070M17**16 | 23400 | 17 | 10 | 9 | 26800 | 26400 | 98.51% | 2.24 | 19400 | R-410A
212979203 | 1.93 | Yes | Yes | CARRIER | HRCU-A-CB (Split System: Heat Pump with Remote Outdoor Unit-Air-Source) | Centrally-Ducted | 38MURAQ24AB3* | CNPV*2417AL* | 58S(B,C)*B070M17**16 | 23200 | 16.5 | 10 | 8.5 | 26800 | 25400 | 94.78% | 2.14 | 19400 | R-410A
212982329 | 1.93 | Yes | Yes | COMFORTMAKER | HRCU-A-CB (Split System: Heat Pump with Remote Outdoor Unit-Air-Source) | Centrally-Ducted | DLCURAH24ABK | EN(A,D)4X24L17** | *80MSU0401712A* | 23200 | 16 | 10 | 8.5 | 26200 | 24800 | 94.66% | 2.06 | 19200 | R-410A
210470853 | 2.7 | Yes | Yes | TEMPSTAR | HRCU-A-CB (Split System: Heat Pump with Remote Outdoor Unit-Air-Source) | Centrally-Ducted | TVH837GKA2* | EN(A,D)4X48L24**+WALLCON | *95CSU1002122A* | 32400 | 17.5 | 11.7 | 8.1 | 32800 | 24600 | 75% | 1.98 | 31400 | R-410A
215941747 | 3.79 | Yes | Yes | AIRQUEST | HRCU-A-CB (Split System: Heat Pump with Remote Outdoor Unit-Air-Source) | Centrally-Ducted | H5H3V48*K*AAA* | EVD5X60M24A*+WALLCON | *97CTN1002122A* | 45500 | 20.5 | 11.5 | 8.1 | 52500 | 38000 | 72.38% | 1.9 | 43500 | R-454B
212971230 | 1.97 | Yes | Yes | CARRIER | HRCU-A-CB (Split System: Heat Pump with Remote Outdoor Unit-Air-Source) | Centrally-Ducted | 38MURAQ24AB3* | CNPV*3017AL* | 58TP*B045V14**12 | 23600 | 17 | 10.5 | 8.5 | 26200 | 24600 | 93.89% | 2.04 | 19100 | R-410A
210474604 | 2.02 | Yes | No | HEIL | HRCU-A-CB (Split System: Heat Pump with Remote Outdoor Unit-Air-Source) | Centrally-Ducted | HVH825GKA3* | EHD4X48AAL+WALLCON | *97CMN1202422A* | 24200 | 16 | 10.5 | 8.1 | 21200 | 16600 | 78.3% | 2.02 | 20600 | R-410A
211207019 | 2.68 | Yes | Yes | YORK | HRCU-A-CB (Split System: Heat Pump with Remote Outdoor Unit-Air-Source) | Centrally-Ducted | YZV36B21 | XAMB36DE2N1+CC | TM9V080B12MP12 | 32200 | 18 | 11.7 | 8.5 | 34000 | 29400 | 86.47% | 1.92 | 34600 | R-410A
210471121 | 2.75 | Yes | Yes | TEMPSTAR | HRCU-A-CB (Split System: Heat Pump with Remote Outdoor Unit-Air-Source) | Centrally-Ducted | TVH837GKA2* | EHD4X60AAL+WALLCON | *95CSU0802120A* | 33000 | 17 | 11.5 | 8.1 | 32200 | 24800 | 77.02% | 2.02 | 31200 | R-410A
209270322 | 2.92 | Yes | No | ECO-AIR | HRCU-A-C (Split System: Heat Pump with Remote Outdoor Unit with No Indoor Fan --Air Source) | Centrally-Ducted | MOE31U-36HFN1-M | MAC-36HWFN1-M |  | 35000 | 15.2 | 10 | 10 | 39000 | 32000 | 82.05% | 2 | 33000 | R-410A
214229469 | 2.98 | Yes | Yes | HEIL | HRCU-A-CB (Split System: Heat Pump with Remote Outdoor Unit-Air-Source) | Centrally-Ducted | DLCURAH36ABK | EN(A,D)4X48L24** | *80MSU1002120A* | 35800 | 16.5 | 10 | 8.5 | 38500 | 34800 | 90.39% | 2 | 29200 | R-410A
211081501 | 4.5 | Yes | Yes | AMERICAN STANDARD | HRCU-A-CB (Split System: Heat Pump with Remote Outdoor Unit-Air-Source) | Centrally-Ducted | 4A6V8X60A1 | 4PX*DU60BS3 | S8V2D120M5PDA | 54000 | 18 | 11.7 | 8.2 | 52000 | 39500 | 75.96% | 1.83 | 49500 | R-410A
210929580 | 4.42 | Yes | Yes | AMERICAN STANDARD | HRCU-A-CB (Split System: Heat Pump with Remote Outdoor Unit-Air-Source) | Centrally-Ducted | 4A6V0X60A1 | TAMXB0C60V51 |  | 53000 | 19 | 12 | 8.2 | 50000 | 39500 | 79% | 1.76 | 49000 | R-410A
215940827 | 2.97 | Yes | Yes | AIRQUEST | HRCU-A-CB (Split System: Heat Pump with Remote Outdoor Unit-Air-Source) | Centrally-Ducted | H5H3V36*K*AAA* | EVD5X60M21A*+WALLCON | *80CSU0601716B* | 35600 | 22 | 12.5 | 8.5 | 38000 | 28600 | 75.26% | 2.02 | 32600 | R-454B
212979167 | 1.98 | Yes | Yes | CARRIER | HRCU-A-CB (Split System: Heat Pump with Remote Outdoor Unit-Air-Source) | Centrally-Ducted | 38MURAQ24AB3* | CAP**3621AL* | 58S(B,C)*B070M17**16 | 23800 | 17.5 | 10 | 8.5 | 26200 | 23600 | 90.08% | 1.98 | 19100 | R-410A
212979821 | 2.02 | Yes | Yes | CARRIER | HRCU-A-CB (Split System: Heat Pump with Remote Outdoor Unit-Air-Source) | Centrally-Ducted | 38MURAQ24AB3* | CAP**2517AL* | 58S(B,C)*B090M17**14 | 24200 | 17 | 10 | 8.5 | 25200 | 21800 | 86.51% | 1.82 | 18600 | R-410A
215941237 | 3.75 | Yes | Yes | AIRQUEST | HRCU-A-CB (Split System: Heat Pump with Remote Outdoor Unit-Air-Source) | Centrally-Ducted | H5H3V48*K*AAA* | ESH5X60M12A*+WALLCON | *97CTN0802120A* | 45000 | 20 | 11 | 9 | 48500 | 36600 | 75.46% | 1.82 | 39500 | R-454B
212973832 | 2.03 | Yes | Yes | CARRIER | HRCU-A-CB (Split System: Heat Pump with Remote Outdoor Unit-Air-Source) | Centrally-Ducted | 38MURAQ24AB3* | CAP**2517AL* | 59SP6B080V17**16 | 24400 | 17 | 10 | 8.5 | 25400 | 21600 | 85.04% | 1.8 | 18800 | R-410A
212969522 | 1.48 | Yes | Yes | HEIL | HRCU-A-CB (Split System: Heat Pump with Remote Outdoor Unit-Air-Source) | Centrally-Ducted | DLCURAH18ABK | EA*4X24L14A* | *80VSL0451412B* | 17700 | 16.5 | 10.5 | 8.5 | 18600 | 19400 | 104.3% | 2.32 | 12500 | R-410A
212969552 | 1.48 | Yes | Yes | HEIL | HRCU-A-CB (Split System: Heat Pump with Remote Outdoor Unit-Air-Source) | Centrally-Ducted | DLCURAH18ABK | EA*4X30L14A* | *80VSL0451412B* | 17800 | 16.5 | 10.5 | 8.5 | 18400 | 18800 | 102.2% | 2.26 | 12400 | R-410A
213770500 | 1.95 | Yes | No | COMFORTMAKER | HRCU-A-CB (Split System: Heat Pump with Remote Outdoor Unit-Air-Source) | Centrally-Ducted | CVH825GKA2* | EA*4X24L17A*+WALLCON | *80CTL0701412B* | 23400 | 16.5 | 10.5 | 8.1 | 22000 | 16800 | 76.36% | 1.9 | 21000 | R-410A
216720947 | 2.5 | Yes | Yes | COMFORTSTAR | HRCU-A-CB (Split System: Heat Pump with Remote Outdoor Unit-Air-Source) | Centrally-Ducted | CPH3-30CD(O) | AHU3-30-SG3 |  | 30000 | 16.8 | 11.7 | 10 | 34000 | 32600 | 95.88% | 1.96 | 23800 | R-454B
210472902 | 1.97 | Yes | Yes | COMFORTMAKER | HRCU-A-CB (Split System: Heat Pump with Remote Outdoor Unit-Air-Source) | Centrally-Ducted | CVH825GKA3* | EA*4X42L21A*+WALLCON | *96CTN0601714A* | 23600 | 16.5 | 11 | 8.1 | 21400 | 16700 | 78.04% | 1.94 | 20800 | R-410A
210473690 | 2 | Yes | Yes | COMFORTMAKER | HRCU-A-CB (Split System: Heat Pump with Remote Outdoor Unit-Air-Source) | Centrally-Ducted | CVH825GKA3* | END4X42L17**+WALLCON | *80CTL0701412A* | 24000 | 17 | 11 | 8.1 | 21400 | 16600 | 77.57% | 2 | 20600 | R-410A
210473921 | 2.02 | Yes | Yes | COMFORTMAKER | HRCU-A-CB (Split System: Heat Pump with Remote Outdoor Unit-Air-Source) | Centrally-Ducted | CVH825GKA3* | EN(A,D,W)4X48L21**+WALLCON | *80CSU0401712A* | 24200 | 17 | 11 | 8.1 | 21200 | 16500 | 77.83% | 2 | 20600 | R-410A
215488120 | 3.79 | Yes | Yes | GOODMAN | HRCU-A-CB (Split System: Heat Pump with Remote Outdoor Unit-Air-Source) | Centrally-Ducted | GZV7SA4810A* | CHPEA4830*3A* | G*VC960804CNB* | 45500 | 16.2 | 10 | 8.5 | 46000 | 33600 | 73.04% | 2 | 28400 | R-32
212978715 | 1.95 | Yes | No | HEIL | HRCU-A-CB (Split System: Heat Pump with Remote Outdoor Unit-Air-Source) | Centrally-Ducted | DLCURAH24ABK | EN(A,D)4X30L17** | *80MS(N,L)0701712A* | 23400 | 17 | 10.5 | 8.1 | 25800 | 24200 | 93.8% | 2.04 | 18900 | R-410A
211245626 | 2.05 | Yes | Yes | HEIL | HRCU-A-CB (Split System: Heat Pump with Remote Outdoor Unit-Air-Source) | Centrally-Ducted | DLCURAH24ABK | EN(A,D)4X36L21** | *80ES(N,L)0901714A* | 24600 | 16.5 | 10.5 | 8.5 | 26400 | 22400 | 84.85% | 1.86 | 19200 | R-410A
215941187 | 3.67 | Yes | Yes | AIRQUEST | HRCU-A-CB (Split System: Heat Pump with Remote Outdoor Unit-Air-Source) | Centrally-Ducted | H5H3V48*K*AAA* | ESH5X48M12A*+WALLCON | *97CTN1002122A* | 44000 | 20 | 10.5 | 9 | 48500 | 36400 | 75.05% | 1.82 | 39500 | R-454B
213077255 | 3 | Yes | No | CARRIER | HRCU-A-CB (Split System: Heat Pump with Remote Outdoor Unit-Air-Source) | Centrally-Ducted | 38MURAQ36AB3* | CNPV*4824AL* | 59SP6B120V24**22 | 36000 | 16.5 | 10 | 8.1 | 38500 | 35000 | 90.91% | 2 | 29200 | R-410A
213077496 | 2.97 | Yes | No | CARRIER | HRCU-A-CB (Split System: Heat Pump with Remote Outdoor Unit-Air-Source) | Centrally-Ducted | 38MURAQ36AB3* | CAP**4221AL* | 59TP6C080V21**20 | 35600 | 16 | 10 | 8.1 | 38500 | 35200 | 91.43% | 1.9 | 29400 | R-410A
213077637 | 3.02 | Yes | Yes | CARRIER | HRCU-A-CB (Split System: Heat Pump with Remote Outdoor Unit-Air-Source) | Centrally-Ducted | 38MURAQ36AB3* | CAP**4321AL* | GG96VTAB60100C** | 36200 | 16.5 | 10 | 8.5 | 38000 | 34800 | 91.58% | 2.04 | 29000 | R-410A
213078205 | 3.03 | Yes | Yes | CARRIER | HRCU-A-CB (Split System: Heat Pump with Remote Outdoor Unit-Air-Source) | Centrally-Ducted | 38MURAQ36AB3* | CAP**4321AL* | 58S(B,C)*B070M21**16 | 36400 | 16 | 10 | 8.5 | 38000 | 34800 | 91.58% | 2.06 | 29000 | R-410A
210474075 | 2.02 | Yes | Yes | COMFORTMAKER | HRCU-A-CB (Split System: Heat Pump with Remote Outdoor Unit-Air-Source) | Centrally-Ducted | CVH825GKA3* | EN(A,D)4X48L24**+WALLCON | *95CSU1002122A* | 24200 | 17 | 11.5 | 8.1 | 21200 | 16600 | 78.3% | 2.02 | 20600 | R-410A
210473155 | 2.02 | Yes | Yes | COMFORTMAKER | HRCU-A-CB (Split System: Heat Pump with Remote Outdoor Unit-Air-Source) | Centrally-Ducted | CVH825GKA3* | EA*4X43L21A*+WALLCON | *80CTL0451712A* | 24200 | 16.5 | 11 | 8.1 | 21600 | 16800 | 77.78% | 2 | 20800 | R-410A
210474141 | 2.02 | Yes | Yes | COMFORTMAKER | HRCU-A-CB (Split System: Heat Pump with Remote Outdoor Unit-Air-Source) | Centrally-Ducted | CVH825GKA3* | EN(A,D)4X48L24**+WALLCON | *96CTN1002122A* | 24200 | 17 | 11.5 | 8.1 | 21400 | 16600 | 77.57% | 2.02 | 20600 | R-410A
210474256 | 2.02 | Yes | No | COMFORTMAKER | HRCU-A-CB (Split System: Heat Pump with Remote Outdoor Unit-Air-Source) | Centrally-Ducted | CVH825GKA3* | EHD4X42AAL+WALLCON | *80CSU0401712A* | 24200 | 16.5 | 10.5 | 8.1 | 21400 | 16600 | 77.57% | 2 | 20600 | R-410A
210474476 | 2.02 | Yes | Yes | COMFORTMAKER | HRCU-A-CB (Split System: Heat Pump with Remote Outdoor Unit-Air-Source) | Centrally-Ducted | CVH825GKA3* | EHD4X48AAL+WALLCON | *80CSU0401712A* | 24200 | 16.5 | 11 | 8.1 | 21200 | 16600 | 78.3% | 2.02 | 20600 | R-410A
210471176 | 2.73 | Yes | Yes | TEMPSTAR | HRCU-A-CB (Split System: Heat Pump with Remote Outdoor Unit-Air-Source) | Centrally-Ducted | TVH837GKA2* | EHD4X60AAL+WALLCON | *80CTL0701716A* | 32800 | 17 | 11 | 8.1 | 32400 | 25000 | 77.16% | 2 | 31400 | R-410A
210471187 | 2.75 | Yes | Yes | TEMPSTAR | HRCU-A-CB (Split System: Heat Pump with Remote Outdoor Unit-Air-Source) | Centrally-Ducted | TVH837GKA2* | EHD4X60AAL+WALLCON | *80CTL0902120A* | 33000 | 17 | 11.5 | 8.1 | 32200 | 25000 | 77.64% | 2 | 31400 | R-410A
213770800 | 1.95 | Yes | No | COMFORTMAKER | HRCU-A-CB (Split System: Heat Pump with Remote Outdoor Unit-Air-Source) | Centrally-Ducted | CVH825GKA2* | EA*4X30L17A*+WALLCON | *96CTN0801714B* | 23400 | 16.5 | 10.5 | 8.1 | 21600 | 16700 | 77.31% | 1.92 | 20800 | R-410A
212979840 | 1.97 | Yes | Yes | HEIL | HRCU-A-CB (Split System: Heat Pump with Remote Outdoor Unit-Air-Source) | Centrally-Ducted | DLCURAH24ABK | EA*4X30L17A* | *80MS(N,L)0901714A* | 23600 | 17 | 10 | 8.5 | 26400 | 24600 | 93.18% | 2.04 | 19100 | R-410A
212979924 | 1.97 | Yes | Yes | HEIL | HRCU-A-CB (Split System: Heat Pump with Remote Outdoor Unit-Air-Source) | Centrally-Ducted | DLCURAH24ABK | EN(A,D,W)4X36L17** | *80MS(N,L)0901714A* | 23600 | 17 | 10.5 | 8.5 | 26400 | 24400 | 92.42% | 2.02 | 19100 | R-410A
212978803 | 1.48 | Yes | Yes | HEIL | HRCU-A-CB (Split System: Heat Pump with Remote Outdoor Unit-Air-Source) | Centrally-Ducted | DLCURAH18ABK | EN(A,D)4X30L17** | *80MS(N,L)0701712A* | 17700 | 16.5 | 11 | 8.1 | 18200 | 18600 | 102.2% | 2.24 | 12300 | R-410A
212980008 | 1.48 | Yes | Yes | HEIL | HRCU-A-CB (Split System: Heat Pump with Remote Outdoor Unit-Air-Source) | Centrally-Ducted | DLCURAH18ABK | EN(A,D)4X30L17** | *80MS(N,L)0901714A* | 17700 | 16.5 | 11 | 8.1 | 18300 | 18600 | 101.6% | 2.24 | 12300 | R-410A
212969822 | 1.95 | Yes | No | HEIL | HRCU-A-CB (Split System: Heat Pump with Remote Outdoor Unit-Air-Source) | Centrally-Ducted | DLCURAH24ABK | EN(A,D)4X30L14** | *80VSL0451412B* | 23400 | 17 | 10 | 8.1 | 25800 | 24400 | 94.57% | 2.04 | 19000 | R-410A
212971396 | 1.95 | Yes | Yes | CARRIER | HRCU-A-CB (Split System: Heat Pump with Remote Outdoor Unit-Air-Source) | Centrally-Ducted | 38MURAQ24AB3* | CAP**2417AL* | 58TP*B070V14**12 | 23400 | 17 | 10 | 9 | 27000 | 25800 | 95.56% | 2.18 | 19400 | R-410A
212970426 | 3 | Yes | Yes | CARRIER | HRCU-A-CB (Split System: Heat Pump with Remote Outdoor Unit-Air-Source) | Centrally-Ducted | 38MURAQ36AB3* | CAP**4821AL* | 58SP*B070V17**16 | 36000 | 16 | 10 | 8.5 | 38500 | 34800 | 90.39% | 2.02 | 29000 | R-410A
211244383 | 1.95 | Yes | No | HEIL | HRCU-A-CB (Split System: Heat Pump with Remote Outdoor Unit-Air-Source) | Centrally-Ducted | DLCURAH24ABK | EN(A,D)4X30L14** | *92ESN0601412A* | 23400 | 16.5 | 10 | 8.1 | 25800 | 24200 | 93.8% | 2.02 | 18900 | R-410A
211244452 | 1.95 | Yes | No | HEIL | HRCU-A-CB (Split System: Heat Pump with Remote Outdoor Unit-Air-Source) | Centrally-Ducted | DLCURAH24ABK | EN(A,D)4X30L17** | *96VSN0401712A* | 23400 | 16 | 10 | 8.1 | 25800 | 24000 | 93.02% | 1.98 | 19000 | R-410A
215933575 | 2.8 | Yes | Yes | BRYANT HEATING AND COOLING SYSTEMS | HRCU-A-CB (Split System: Heat Pump with Remote Outdoor Unit-Air-Source) | Centrally-Ducted | 293VAN036**AA* | CSAH*4812AM*+UI | 88*TB48090C17*** | 33600 | 19.5 | 11.5 | 9 | 34800 | 26600 | 76.44% | 1.94 | 30600 | R-454B
215933595 | 2.82 | Yes | Yes | BRYANT HEATING AND COOLING SYSTEMS | HRCU-A-CB (Split System: Heat Pump with Remote Outdoor Unit-Air-Source) | Centrally-Ducted | 293VAN036**AA* | CSAH*4812AM*+UI | 88*TB66135C24*** | 33800 | 19.5 | 11.7 | 9 | 34600 | 26400 | 76.3% | 1.94 | 30400 | R-454B
215933845 | 2.85 | Yes | Yes | BRYANT HEATING AND COOLING SYSTEMS | HRCU-A-CB (Split System: Heat Pump with Remote Outdoor Unit-Air-Source) | Centrally-Ducted | 293VAN036**AA* | CSAH*6012AM*+UI | 935CB66100C21*** | 34200 | 19.5 | 11.7 | 9 | 34200 | 25800 | 75.44% | 1.96 | 29800 | R-454B
216720948 | 3 | Yes | No | COMFORTSTAR | HRCU-A-CB (Split System: Heat Pump with Remote Outdoor Unit-Air-Source) | Centrally-Ducted | CPH3-36CD(O) | AHU3-36-SG3 |  | 36000 | 16.5 | 10 | 8.2 | 37000 | 32000 | 86.49% | 1.85 | 23200 | R-454B
213613307 | 1.38 | Yes | Yes | GOODMAN | HRCU-A-CB (Split System: Heat Pump with Remote Outdoor Unit-Air-Source) | Centrally-Ducted | GSZS601810A* | AHVE24BP1400B* |  | 16600 | 17.5 | 10.9 | 8.5 | 17400 | 13000 | 74.71% | 2.1 | 10800 | R-410A
215934715 | 2.83 | Yes | Yes | BRYANT HEATING AND COOLING SYSTEMS | HRCU-A-CB (Split System: Heat Pump with Remote Outdoor Unit-Air-Source) | Centrally-Ducted | 293VAN036**AA* | CVAMA3617XMA*+UI | 987MC42060C17*** | 34000 | 20 | 11 | 8.1 | 38000 | 27200 | 71.58% | 2 | 30600 | R-454B
213353773 | 2.03 | Yes | Yes | HEIL | HRCU-A-CB (Split System: Heat Pump with Remote Outdoor Unit-Air-Source) | Centrally-Ducted | DLCURAH24ABK | F5MA4*24L*B* |  | 24400 | 17 | 10 | 9.5 | 26600 | 22800 | 85.71% | 1.9 | 19300 | R-410A
210599274 | 2.77 | Yes | Yes | HEIL | HRCU-A-CB (Split System: Heat Pump with Remote Outdoor Unit-Air-Source) | Centrally-Ducted | HVH837GKA** | EA*4X61L24A*+WALLCON | *80CTL0902120A* | 33200 | 18 | 12 | 8.5 | 32000 | 24800 | 77.5% | 2 | 31200 | R-410A
212973368 | 1.46 | Yes | Yes | HEIL | HRCU-A-CB (Split System: Heat Pump with Remote Outdoor Unit-Air-Source) | Centrally-Ducted | DLCURAH18ABK | EN(A,D)4X24L14** | *96VSN0601412B* | 17500 | 16 | 10.5 | 8.5 | 18500 | 19200 | 103.8% | 2.3 | 12400 | R-410A
212975074 | 1.48 | Yes | No | HEIL | HRCU-A-CB (Split System: Heat Pump with Remote Outdoor Unit-Air-Source) | Centrally-Ducted | DLCURAH18ABK | EA*4X19L17A* | *96VTN0401712B* | 17700 | 16 | 10.5 | 8.1 | 17800 | 17900 | 100.6% | 2.16 | 12100 | R-410A
215934925 | 2.97 | Yes | Yes | BRYANT HEATING AND COOLING SYSTEMS | HRCU-A-CB (Split System: Heat Pump with Remote Outdoor Unit-Air-Source) | Centrally-Ducted | 293VAN036**AA* | CVAMA4421XMA*+UI | 987MC66100C21*** | 35600 | 22 | 12.5 | 8.5 | 38000 | 28600 | 75.26% | 2.02 | 32600 | R-454B
215935579 | 2.83 | Yes | Yes | COMFORTMAKER | HRCU-A-CB (Split System: Heat Pump with Remote Outdoor Unit-Air-Source) | Centrally-Ducted | C5H3V36*K*AAA* | EVD5X36M17A*+WALLCON | *96CTN0601714B* | 34000 | 20 | 11 | 8.1 | 38000 | 27200 | 71.58% | 2 | 30600 | R-454B
215936619 | 2.97 | Yes | Yes | COMFORTMAKER | HRCU-A-CB (Split System: Heat Pump with Remote Outdoor Unit-Air-Source) | Centrally-Ducted | C5H3V36*K*AAA* | EVD5X60M21A*+WALLCON | *80CTL0901716B* | 35600 | 22 | 12 | 8.5 | 38000 | 28600 | 75.26% | 2.02 | 33000 | R-454B
215936669 | 2.97 | Yes | Yes | COMFORTMAKER | HRCU-A-CB (Split System: Heat Pump with Remote Outdoor Unit-Air-Source) | Centrally-Ducted | C5H3V36*K*AAA* | EVD5X60M21A*+WALLCON | *95CSU1002122B* | 35600 | 22 | 12.5 | 9 | 38000 | 28400 | 74.74% | 2.14 | 32600 | R-454B
215935599 | 2.87 | Yes | Yes | COMFORTMAKER | HRCU-A-CB (Split System: Heat Pump with Remote Outdoor Unit-Air-Source) | Centrally-Ducted | C5H3V36*K*AAA* | EVD5X36M21A*+WALLCON | *80CSU0601716A* | 34400 | 21 | 11.7 | 8.5 | 38500 | 28200 | 73.25% | 2.04 | 32000 | R-454B
215936069 | 2.83 | Yes | Yes | COMFORTMAKER | HRCU-A-CB (Split System: Heat Pump with Remote Outdoor Unit-Air-Source) | Centrally-Ducted | C5H3V36*K*AAA* | EVD5X42M21A*+WALLCON | *97CMN0601714B* | 34000 | 20 | 11 | 8.1 | 38000 | 27000 | 71.05% | 2 | 30600 | R-454B
215488061 | 2.9 | Yes | Yes | GOODMAN | HRCU-A-CB (Split System: Heat Pump with Remote Outdoor Unit-Air-Source) | Centrally-Ducted | GZV7SA3610A* | CA*EA4830*3A* | G*VM971005CNB* | 34800 | 18.5 | 10.5 | 8.5 | 35000 | 28400 | 81.14% | 2 | 22000 | R-32
215864485 | 2.63 | Yes | Yes | TRANE | HRCU-A-CB (Split System: Heat Pump with Remote Outdoor Unit-Air-Source) | Centrally-Ducted | 5TWV8X36A1 | 5PX*B004AS3 | S9V2B040U3VSB+LRP | 31600 | 18.1 | 10 | 8.5 | 32800 | 25400 | 77.44% | 2 | 30600 | R-454B
215864565 | 2.68 | Yes | Yes | TRANE | HRCU-A-CB (Split System: Heat Pump with Remote Outdoor Unit-Air-Source) | Centrally-Ducted | 5TWV8X36A1 | 5PX*CD05AS3 | S9V2C100D5PSC+LRP | 32200 | 18.1 | 10 | 8.5 | 34000 | 25600 | 75.29% | 2 | 31600 | R-454B
216737484 | 1.85 | Yes | Yes | KEEPRITE | HRCU-A-CB (Split System: Heat Pump with Remote Outdoor Unit-Air-Source) | Centrally-Ducted | D5CUHAH24AAK | ESH5X30M12A* | *92MSN0801716A* | 22200 | 16 | 11 | 8.1 | 20800 | 18700 | 89.9% | 1.9 | 17600 | R-454B
215934575 | 3.67 | Yes | Yes | BRYANT HEATING AND COOLING SYSTEMS | HRCU-A-CB (Split System: Heat Pump with Remote Outdoor Unit-Air-Source) | Centrally-Ducted | 293VAN048**AA* | CSAH*6012AM*+UI | 935CB48060C17*** | 44000 | 19.5 | 11 | 9 | 49000 | 36400 | 74.29% | 1.84 | 39000 | R-454B
215934425 | 3.67 | Yes | Yes | BRYANT HEATING AND COOLING SYSTEMS | HRCU-A-CB (Split System: Heat Pump with Remote Outdoor Unit-Air-Source) | Centrally-Ducted | 293VAN048**AA* | CSAH*4812AM*+UI | 83*CA60100C21*** | 44000 | 20 | 10.5 | 9 | 48500 | 36600 | 75.46% | 1.8 | 39500 | R-454B
207436596 | 3.79 | Yes | Yes | LENNOX | HRCU-A-CB (Split System: Heat Pump with Remote Outdoor Unit-Air-Source) | Centrally-Ducted | SL25XPV-048-230A** | CX35-49C+TDR | SL297UH080NV48C* | 45500 | 20 | 12.2 | 8.9 | 44000 | 36000 | 81.82% | 1.76 | 43500 | R-410A
215941657 | 3.79 | Yes | Yes | AIRQUEST | HRCU-A-CB (Split System: Heat Pump with Remote Outdoor Unit-Air-Source) | Centrally-Ducted | H5H3V48*K*AAA* | EVD5X49M24A*+WALLCON | *97CTN1202422A* | 45500 | 20.5 | 11.5 | 8.1 | 52500 | 38000 | 72.38% | 1.95 | 43000 | R-454B
215936259 | 2.97 | Yes | Yes | COMFORTMAKER | HRCU-A-CB (Split System: Heat Pump with Remote Outdoor Unit-Air-Source) | Centrally-Ducted | C5H3V36*K*AAA* | EVD5X42M24A*+WALLCON | *96CTN1002122B* | 35600 | 22 | 12.5 | 8.5 | 38000 | 28400 | 74.74% | 2.04 | 32800 | R-454B
215936409 | 2.92 | Yes | Yes | COMFORTMAKER | HRCU-A-CB (Split System: Heat Pump with Remote Outdoor Unit-Air-Source) | Centrally-Ducted | C5H3V36*K*AAA* | EVD5X48M24A*+WALLCON | *96CTN1002122B* | 35000 | 21.5 | 12 | 8.5 | 38000 | 28200 | 74.21% | 2.02 | 32400 | R-454B
215935439 | 2.97 | Yes | Yes | COMFORTMAKER | HRCU-A-CB (Split System: Heat Pump with Remote Outdoor Unit-Air-Source) | Centrally-Ducted | C5H3V36*K*AAA* | EVM5X60M24A*+WALLCON | *96CTN1002122B* | 35600 | 22 | 12.5 | 8.5 | 38000 | 28400 | 74.74% | 2.04 | 32800 | R-454B
215935639 | 2.87 | Yes | Yes | COMFORTMAKER | HRCU-A-CB (Split System: Heat Pump with Remote Outdoor Unit-Air-Source) | Centrally-Ducted | C5H3V36*K*AAA* | EVD5X36M21A*+WALLCON | *80CTL0702120B* | 34400 | 21 | 11.7 | 8.5 | 38500 | 28200 | 73.25% | 2.04 | 32200 | R-454B
215935689 | 2.87 | Yes | Yes | COMFORTMAKER | HRCU-A-CB (Split System: Heat Pump with Remote Outdoor Unit-Air-Source) | Centrally-Ducted | C5H3V36*K*AAA* | EVD5X36M21A*+WALLCON | *95CSU0802120B* | 34400 | 20.5 | 11.7 | 8.5 | 38500 | 28200 | 73.25% | 2.04 | 32200 | R-454B
213076468 | 2.9 | No | No | COMFORTMAKER | HRCU-A-CB (Split System: Heat Pump with Remote Outdoor Unit-Air-Source) | Centrally-Ducted | DLCURAH36ABK | EA*4X36L17A* | *80VTL0701716B* | 34800 | 15.5 | 9.5 | 8.1 | 38500 | 35200 | 91.43% | 1.82 | 29400 | R-410A
213076677 | 3.07 | Yes | Yes | COMFORTMAKER | HRCU-A-CB (Split System: Heat Pump with Remote Outdoor Unit-Air-Source) | Centrally-Ducted | DLCURAH36ABK | EA*4X43L21A* | *80VTL0902120B* | 36800 | 16 | 10 | 8.5 | 38500 | 35000 | 90.91% | 2.08 | 29200 | R-410A
211229250 | 2.98 | Yes | Yes | COMFORTMAKER | HRCU-A-CB (Split System: Heat Pump with Remote Outdoor Unit-Air-Source) | Centrally-Ducted | DLCURAH36ABK | EA*4X48L24A* | *80ES(N,L)0702116A* | 35800 | 16.5 | 10 | 8.5 | 37800 | 34600 | 91.53% | 2.04 | 28800 | R-410A
211229453 | 2.97 | Yes | Yes | COMFORTMAKER | HRCU-A-CB (Split System: Heat Pump with Remote Outdoor Unit-Air-Source) | Centrally-Ducted | DLCURAH36ABK | EA*4X48L24A* | *92ESN1002120A* | 35600 | 16.5 | 10 | 8.5 | 37800 | 34600 | 91.53% | 2.04 | 28800 | R-410A
212979408 | 2.95 | Yes | No | HEIL | HRCU-A-CB (Split System: Heat Pump with Remote Outdoor Unit-Air-Source) | Centrally-Ducted | DLCURAH36ABK | EA*4X48L21A* | *80MS(N,L)0702116A* | 35400 | 16.5 | 10 | 8.1 | 37800 | 34600 | 91.53% | 2 | 28800 | R-410A
212980493 | 3 | Yes | Yes | HEIL | HRCU-A-CB (Split System: Heat Pump with Remote Outdoor Unit-Air-Source) | Centrally-Ducted | DLCURAH36ABK | EA*4X48L24A* | *80MS(N,L)0902120A* | 36000 | 16.5 | 10 | 8.5 | 37800 | 34600 | 91.53% | 2.04 | 29000 | R-410A
214807714 | 1.92 | Yes | Yes | JOHNSON CONTROLS | HRCU-A-CB (Split System: Heat Pump with Remote Outdoor Unit-Air-Source) | Centrally-Ducted | HH824E2S11 | CTU36B5XDS1+JMET12BS2N1+TXV |  | 23000 | 19 | 12 | 9.5 | 23000 | 18100 | 78.7% | 2 | 17700 | R-454B
214807830 | 1.92 | Yes | Yes | JOHNSON CONTROLS | HRCU-A-CB (Split System: Heat Pump with Remote Outdoor Unit-Air-Source) | Centrally-Ducted | HH824E2S11 | CTU30B5XCS1+JMET12BS2N1+TXV |  | 23000 | 18 | 12 | 9.5 | 23000 | 18500 | 80.43% | 2 | 17700 | R-454B
213079326 | 2.98 | Yes | No | COMFORTMAKER | HRCU-A-CB (Split System: Heat Pump with Remote Outdoor Unit-Air-Source) | Centrally-Ducted | DLCURAH36ABK | EN(A,D)4X48L24** | *80MSU0802120A* | 35800 | 17 | 10.5 | 8.1 | 38000 | 34800 | 91.58% | 2.04 | 29200 | R-410A
213079476 | 2.95 | Yes | No | COMFORTMAKER | HRCU-A-CB (Split System: Heat Pump with Remote Outdoor Unit-Air-Source) | Centrally-Ducted | DLCURAH36ABK | END4X42L17** | *92MSN0601714A* | 35400 | 16 | 10 | 8.1 | 38500 | 35000 | 90.91% | 1.94 | 29400 | R-410A
212981755 | 2.02 | Yes | Yes | HEIL | HRCU-A-CB (Split System: Heat Pump with Remote Outdoor Unit-Air-Source) | Centrally-Ducted | DLCURAH24ABK | EA*4X37L17A* | *80MSU1002120A* | 24200 | 16.5 | 10 | 8.5 | 25200 | 22000 | 87.3% | 1.84 | 18800 | R-410A
212973898 | 1.95 | Yes | Yes | HEIL | HRCU-A-CB (Split System: Heat Pump with Remote Outdoor Unit-Air-Source) | Centrally-Ducted | DLCURAH24ABK | EN(A,D)4X24L17** | *96VSN0801716B* | 23400 | 16.5 | 10 | 8.5 | 27000 | 24800 | 91.85% | 2.04 | 19500 | R-410A
215941027 | 3.71 | Yes | Yes | AIRQUEST | HRCU-A-CB (Split System: Heat Pump with Remote Outdoor Unit-Air-Source) | Centrally-Ducted | H5H3V48*K*AAA* | EA*5X60M24A*+WALLCON | *97CTN1202422A* | 44500 | 21 | 11 | 9.5 | 48000 | 36400 | 75.83% | 2 | 39000 | R-454B
215941077 | 3.75 | Yes | Yes | AIRQUEST | HRCU-A-CB (Split System: Heat Pump with Remote Outdoor Unit-Air-Source) | Centrally-Ducted | H5H3V48*K*AAA* | EA*5X61M21A*+WALLCON | *97CTN0802120A* | 45000 | 21 | 11 | 9.5 | 48500 | 37000 | 76.29% | 2 | 40000 | R-454B
213079608 | 2.97 | Yes | No | COMFORTMAKER | HRCU-A-CB (Split System: Heat Pump with Remote Outdoor Unit-Air-Source) | Centrally-Ducted | DLCURAH36ABK | END4X42L17** | *92MSN0801716A* | 35600 | 16 | 10 | 8.1 | 38500 | 35000 | 90.91% | 1.94 | 29200 | R-410A
211229633 | 2.98 | Yes | No | COMFORTMAKER | HRCU-A-CB (Split System: Heat Pump with Remote Outdoor Unit-Air-Source) | Centrally-Ducted | DLCURAH36ABK | EA*4X48L24A* | OLV112A16A | 35800 | 15.5 | 10 | 8.5 | 38500 | 34800 | 90.39% | 2.04 | 29000 | R-410A
211229983 | 2.98 | Yes | No | COMFORTMAKER | HRCU-A-CB (Split System: Heat Pump with Remote Outdoor Unit-Air-Source) | Centrally-Ducted | DLCURAH36ABK | EN(A,D,W)4X48L21** | *80VSL0451716A* | 35800 | 15.5 | 10 | 8.1 | 38500 | 35000 | 90.91% | 2 | 29200 | R-410A
211230042 | 3.12 | Yes | No | COMFORTMAKER | HRCU-A-CB (Split System: Heat Pump with Remote Outdoor Unit-Air-Source) | Centrally-Ducted | DLCURAH36ABK | EN(A,D,W)4X48L21** | *80ESU0802120A | 37400 | 15.5 | 10.5 | 8.5 | 39500 | 35000 | 88.61% | 2.1 | 29400 | R-410A
211230076 | 2.98 | Yes | No | COMFORTMAKER | HRCU-A-CB (Split System: Heat Pump with Remote Outdoor Unit-Air-Source) | Centrally-Ducted | DLCURAH36ABK | EN(A,D,W)4X48L21** | *80VTL0902120A* | 35800 | 16.5 | 10 | 8.1 | 38500 | 34800 | 90.39% | 2 | 29200 | R-410A
211230285 | 3.03 | Yes | No | COMFORTMAKER | HRCU-A-CB (Split System: Heat Pump with Remote Outdoor Unit-Air-Source) | Centrally-Ducted | DLCURAH36ABK | EN(A,D,W)4X48L21** | *95ESU1002120A* | 36400 | 16 | 10.5 | 8.1 | 38500 | 34800 | 90.39% | 2.04 | 29200 | R-410A
215488071 | 2.92 | Yes | No | GOODMAN | HRCU-A-CB (Split System: Heat Pump with Remote Outdoor Unit-Air-Source) | Centrally-Ducted | GZV7SA3610A* | CHPEA4830*3A* | G*VC800805D*A* | 35000 | 18.5 | 10.5 | 8.1 | 35000 | 28400 | 81.14% | 2 | 22000 | R-32
215933215 | 2.77 | Yes | Yes | BRYANT HEATING AND COOLING SYSTEMS | HRCU-A-CB (Split System: Heat Pump with Remote Outdoor Unit-Air-Source) | Centrally-Ducted | 293VAN036**AA* | CSAH*3612AM*+UI | 987MC66120C24*** | 33200 | 19 | 11 | 9 | 35000 | 26800 | 76.57% | 1.92 | 30600 | R-454B
213078464 | 2.98 | Yes | No | CARRIER | HRCU-A-CB (Split System: Heat Pump with Remote Outdoor Unit-Air-Source) | Centrally-Ducted | 38MURAQ36AB3* | CNPV*4821AL* | 58S(B,C)*B090M21**16 | 35800 | 16.5 | 10 | 8.1 | 38500 | 34800 | 90.39% | 2 | 29200 | R-410A
213075881 | 2.93 | No | No | HEIL | HRCU-A-CB (Split System: Heat Pump with Remote Outdoor Unit-Air-Source) | Centrally-Ducted | DLCURAH36ABK | EA*4X36L21A* | *95MSU1002120A* | 35200 | 16 | 9.5 | 8.1 | 38500 | 35200 | 91.43% | 1.84 | 29400 | R-410A
213076249 | 2.95 | Yes | No | HEIL | HRCU-A-CB (Split System: Heat Pump with Remote Outdoor Unit-Air-Source) | Centrally-Ducted | DLCURAH36ABK | EA*4X36L21A* | *95MSU1002122A* | 35400 | 16 | 10 | 8.1 | 38500 | 35200 | 91.43% | 1.84 | 29400 | R-410A
213076267 | 2.97 | Yes | No | HEIL | HRCU-A-CB (Split System: Heat Pump with Remote Outdoor Unit-Air-Source) | Centrally-Ducted | DLCURAH36ABK | EA*4X42L21A* | *95MSU1002122A* | 35600 | 16.5 | 10 | 8.1 | 38500 | 35000 | 90.91% | 1.9 | 29400 | R-410A
213076294 | 3 | Yes | Yes | HEIL | HRCU-A-CB (Split System: Heat Pump with Remote Outdoor Unit-Air-Source) | Centrally-Ducted | DLCURAH36ABK | EA*4X48L21A* | *95MSU1002122A* | 36000 | 16.5 | 10 | 8.5 | 38000 | 34800 | 91.58% | 2.04 | 29000 | R-410A
213076503 | 3.02 | Yes | Yes | HEIL | HRCU-A-CB (Split System: Heat Pump with Remote Outdoor Unit-Air-Source) | Centrally-Ducted | DLCURAH36ABK | EA*4X37L21A* | *80VTL0701716B* | 36200 | 16 | 10 | 8.5 | 38000 | 34800 | 91.58% | 2.04 | 29000 | R-410A
213076852 | 3.03 | Yes | No | COMFORTMAKER | HRCU-A-CB (Split System: Heat Pump with Remote Outdoor Unit-Air-Source) | Centrally-Ducted | DLCURAH36ABK | EN(A,D)4X48L24** | *80VTL1102122B* | 36400 | 16.5 | 10.5 | 8.1 | 38500 | 35000 | 90.91% | 2.02 | 29200 | R-410A
213077059 | 2.97 | Yes | No | COMFORTMAKER | HRCU-A-CB (Split System: Heat Pump with Remote Outdoor Unit-Air-Source) | Centrally-Ducted | DLCURAH36ABK | EA*4X42L21A* | *96VSN0802120B* | 35600 | 16 | 10 | 8.1 | 38500 | 35200 | 91.43% | 1.9 | 29400 | R-410A
213076979 | 3.05 | Yes | No | COMFORTMAKER | HRCU-A-CB (Split System: Heat Pump with Remote Outdoor Unit-Air-Source) | Centrally-Ducted | DLCURAH36ABK | EA*4X43L21A* | *96VSN0801716B* | 36600 | 15.5 | 10 | 8.5 | 38500 | 35000 | 90.91% | 2.06 | 29200 | R-410A
213078074 | 3.05 | Yes | Yes | COMFORTMAKER | HRCU-A-CB (Split System: Heat Pump with Remote Outdoor Unit-Air-Source) | Centrally-Ducted | DLCURAH36ABK | EA*4X37L21A* | *80MS(N,L)0701716A* | 36600 | 16 | 10 | 8.5 | 38500 | 35000 | 90.91% | 2.06 | 29200 | R-410A
213080128 | 2.97 | Yes | No | COMFORTMAKER | HRCU-A-CB (Split System: Heat Pump with Remote Outdoor Unit-Air-Source) | Centrally-Ducted | DLCURAH36ABK | EN(A,D,W)4X48L21** | *96MSN0801716A* | 35600 | 16 | 10 | 8.1 | 38500 | 35000 | 90.91% | 1.98 | 29200 | R-410A
215941587 | 3.71 | Yes | Yes | AIRQUEST | HRCU-A-CB (Split System: Heat Pump with Remote Outdoor Unit-Air-Source) | Centrally-Ducted | H5H3V48*K*AAA* | EVD5X48M24A*+WALLCON | *96CTN0802120B* | 44500 | 20 | 11 | 8.1 | 52000 | 38000 | 73.08% | 1.9 | 43500 | R-454B
213816050 | 1.38 | Yes | Yes | GOODMAN | HRCU-A-CB (Split System: Heat Pump with Remote Outdoor Unit-Air-Source) | Centrally-Ducted | GSZS601810A* | CA*EA1818*4A*+MBVK16CP1X00A* |  | 16600 | 17.5 | 10.9 | 8.5 | 17400 | 13000 | 74.71% | 2.1 | 10800 | R-410A
212970422 | 3.03 | Yes | Yes | HEIL | HRCU-A-CB (Split System: Heat Pump with Remote Outdoor Unit-Air-Source) | Centrally-Ducted | DLCURAH36ABK | EA*4X43L21A* | *80VSL0701716B* | 36400 | 16 | 10 | 8.5 | 38500 | 35000 | 90.91% | 2.06 | 29200 | R-410A
213771000 | 1.95 | Yes | No | COMFORTMAKER | HRCU-A-CB (Split System: Heat Pump with Remote Outdoor Unit-Air-Source) | Centrally-Ducted | CVH825GKA2* | EA*4X36L21A*+WALLCON | *96CTN0601714B* | 23400 | 16.5 | 10.5 | 8.1 | 21600 | 16700 | 77.31% | 1.94 | 20800 | R-410A
210470373 | 2.72 | Yes | Yes | TEMPSTAR | HRCU-A-CB (Split System: Heat Pump with Remote Outdoor Unit-Air-Source) | Centrally-Ducted | TVH837GKA2* | EA*4X60L24A*+WALLCON | *97CMN0602120A* | 32600 | 17 | 11.5 | 8.1 | 32200 | 25000 | 77.64% | 1.96 | 31400 | R-410A
212970742 | 3 | Yes | No | HEIL | HRCU-A-CB (Split System: Heat Pump with Remote Outdoor Unit-Air-Source) | Centrally-Ducted | DLCURAH36ABK | EN(A,D)4X48L24** | *80VSL0902120B* | 36000 | 16.5 | 10 | 8.1 | 38000 | 35000 | 92.11% | 2 | 29200 | R-410A
213078591 | 2.95 | Yes | No | HEIL | HRCU-A-CB (Split System: Heat Pump with Remote Outdoor Unit-Air-Source) | Centrally-Ducted | DLCURAH36ABK | EA*4X42L24A* | *80MS(N,L)0902420A* | 35400 | 16.5 | 10 | 8.1 | 38500 | 35000 | 90.91% | 1.9 | 29400 | R-410A
210473926 | 2.02 | Yes | Yes | CARRIER | HRCU-A-CB (Split System: Heat Pump with Remote Outdoor Unit-Air-Source) | Centrally-Ducted | 25VNA825A*032* | CNPV*4821AL*+UI | 58CU*A060C17**16 | 24200 | 17 | 11 | 8.1 | 21400 | 16600 | 77.57% | 2 | 20600 | R-410A
210474294 | 2.02 | Yes | No | CARRIER | HRCU-A-CB (Split System: Heat Pump with Remote Outdoor Unit-Air-Source) | Centrally-Ducted | 25VNA825A*032* | CSPH*4212AL*+UI | 58TN*A070C17**16 | 24200 | 16 | 10.5 | 8.1 | 21400 | 16600 | 77.57% | 2 | 20600 | R-410A
212984942 | 2.97 | Yes | Yes | AIRQUEST | HRCU-A-CB (Split System: Heat Pump with Remote Outdoor Unit-Air-Source) | Centrally-Ducted | DLCURAH36ABK | EA*4X48L21A* | *92MSN0802120A* | 35600 | 16.5 | 10 | 8.5 | 37800 | 34600 | 91.53% | 2.02 | 28800 | R-410A
215488127 | 3.79 | Yes | Yes | GOODMAN | HRCU-A-CB (Split System: Heat Pump with Remote Outdoor Unit-Air-Source) | Centrally-Ducted | GZV7SA4810A* | CHPEA6030*3A* | G*VC800804C*A* | 45500 | 16.5 | 10 | 8.5 | 46500 | 33600 | 72.26% | 2 | 29000 | R-32
215488134 | 3.79 | Yes | Yes | GOODMAN | HRCU-A-CB (Split System: Heat Pump with Remote Outdoor Unit-Air-Source) | Centrally-Ducted | GZV7SA4810A* | CHPEA6030*3A* | G*VC800805D*A* | 45500 | 17 | 10 | 8.5 | 46500 | 33600 | 72.26% | 2 | 29000 | R-32
215488136 | 3.79 | Yes | Yes | GOODMAN | HRCU-A-CB (Split System: Heat Pump with Remote Outdoor Unit-Air-Source) | Centrally-Ducted | GZV7SA4810A* | CHPEA6030*3A* | G*VM971205DNB* | 45500 | 16.5 | 10 | 8.5 | 46500 | 33600 | 72.26% | 2 | 29000 | R-32
212979660 | 2.98 | Yes | Yes | HEIL | HRCU-A-CB (Split System: Heat Pump with Remote Outdoor Unit-Air-Source) | Centrally-Ducted | DLCURAH36ABK | EA*4X48L21A* | *80MS(N,L)0901714A* | 35800 | 16.5 | 10 | 8.5 | 37800 | 34600 | 91.53% | 2.02 | 29000 | R-410A
211227383 | 2.93 | No | No | HEIL | HRCU-A-CB (Split System: Heat Pump with Remote Outdoor Unit-Air-Source) | Centrally-Ducted | DLCURAH36ABK | EA*4X42L21A* | *80VSL0451716A* | 35200 | 15.5 | 9.5 | 8.1 | 38500 | 35200 | 91.43% | 1.88 | 29400 | R-410A
211227410 | 2.92 | No | No | HEIL | HRCU-A-CB (Split System: Heat Pump with Remote Outdoor Unit-Air-Source) | Centrally-Ducted | DLCURAH36ABK | EA*4X42L21A* | *80VSL0902120A* | 35000 | 16 | 9.5 | 8.1 | 38500 | 35000 | 90.91% | 1.86 | 29400 | R-410A
210470819 | 2.7 | Yes | Yes | TEMPSTAR | HRCU-A-CB (Split System: Heat Pump with Remote Outdoor Unit-Air-Source) | Centrally-Ducted | TVH837GKA2* | EN(A,D,W)4X48L21**+WALLCON | *80CSU0601716A* | 32400 | 17 | 11.7 | 8.1 | 33000 | 24800 | 75.15% | 1.94 | 31600 | R-410A
210474470 | 2.02 | Yes | Yes | CARRIER | HRCU-A-CB (Split System: Heat Pump with Remote Outdoor Unit-Air-Source) | Centrally-Ducted | 25VNA825A*032* | CSPH*4812AL*+UI | 58CU*A040C17**12 | 24200 | 16.5 | 11 | 8.1 | 21200 | 16600 | 78.3% | 2.02 | 20600 | R-410A
210474547 | 2.02 | Yes | No | CARRIER | HRCU-A-CB (Split System: Heat Pump with Remote Outdoor Unit-Air-Source) | Centrally-Ducted | 25VNA825A*032* | CSPH*4812AL*+UI | 59TN6B080C17**14 | 24200 | 16 | 10.5 | 8.1 | 21400 | 16700 | 78.04% | 2 | 20600 | R-410A
210470885 | 2.73 | Yes | Yes | TEMPSTAR | HRCU-A-CB (Split System: Heat Pump with Remote Outdoor Unit-Air-Source) | Centrally-Ducted | TVH837GKA2* | EN(A,D,W)4X60L24**+WALLCON | *95CSU0802120A* | 32800 | 18 | 12 | 8.1 | 32200 | 24600 | 76.4% | 1.98 | 31200 | R-410A
211227070 | 3.08 | Yes | No | COMFORTMAKER | HRCU-A-CB (Split System: Heat Pump with Remote Outdoor Unit-Air-Source) | Centrally-Ducted | DLCURAH36ABK | EA*4X37L21A* | *95ESN1002120A* | 37000 | 15.5 | 10 | 8.5 | 38500 | 34800 | 90.39% | 2.1 | 29200 | R-410A
211227370 | 2.95 | Yes | No | COMFORTMAKER | HRCU-A-CB (Split System: Heat Pump with Remote Outdoor Unit-Air-Source) | Centrally-Ducted | DLCURAH36ABK | EA*4X42L21A* | *80ES(N,L)1102120A* | 35400 | 16 | 10 | 8.1 | 38500 | 35000 | 90.91% | 1.88 | 29400 | R-410A
211227704 | 2.98 | No | No | COMFORTMAKER | HRCU-A-CB (Split System: Heat Pump with Remote Outdoor Unit-Air-Source) | Centrally-Ducted | DLCURAH36ABK | EA*4X42L21A* | *96VTN1002120A* | 35800 | 15.5 | 9.5 | 8.1 | 39500 | 35200 | 89.11% | 1.9 | 29400 | R-410A
211228325 | 3.02 | Yes | Yes | COMFORTMAKER | HRCU-A-CB (Split System: Heat Pump with Remote Outdoor Unit-Air-Source) | Centrally-Ducted | DLCURAH36ABK | EA*4X43L21A* | *80VSL0902120A* | 36200 | 16 | 10 | 8.5 | 38500 | 34800 | 90.39% | 2.06 | 29000 | R-410A
211228357 | 3.17 | Yes | No | COMFORTMAKER | HRCU-A-CB (Split System: Heat Pump with Remote Outdoor Unit-Air-Source) | Centrally-Ducted | DLCURAH36ABK | EA*4X43L21A* | *80ESU0802120A | 38000 | 15.5 | 10 | 8.5 | 39000 | 35000 | 89.74% | 2.16 | 29200 | R-410A
211228741 | 2.97 | No | No | COMFORTMAKER | HRCU-A-CB (Split System: Heat Pump with Remote Outdoor Unit-Air-Source) | Centrally-Ducted | DLCURAH36ABK | EA*4X48L21A* | *80ES(N,L)0451712A* | 35600 | 15.5 | 9.5 | 8.1 | 38500 | 34800 | 90.39% | 2.04 | 29000 | R-410A
211229310 | 2.98 | Yes | Yes | COMFORTMAKER | HRCU-A-CB (Split System: Heat Pump with Remote Outdoor Unit-Air-Source) | Centrally-Ducted | DLCURAH36ABK | EA*4X48L24A* | *80ES(N,L)1102420A* | 35800 | 16.5 | 10 | 8.5 | 37800 | 34600 | 91.53% | 2.06 | 28800 | R-410A
213077745 | 3.07 | Yes | Yes | COMFORTMAKER | HRCU-A-CB (Split System: Heat Pump with Remote Outdoor Unit-Air-Source) | Centrally-Ducted | DLCURAH36ABK | EA*4X43L21A* | *96VTN1002122B* | 36800 | 16.5 | 10 | 8.5 | 38000 | 34800 | 91.58% | 2.08 | 29000 | R-410A
213077797 | 2.93 | No | No | COMFORTMAKER | HRCU-A-CB (Split System: Heat Pump with Remote Outdoor Unit-Air-Source) | Centrally-Ducted | DLCURAH36ABK | EA*4X42L24A* | *96VTN1202422B* | 35200 | 16 | 9.5 | 8.1 | 38500 | 35000 | 90.91% | 1.88 | 29400 | R-410A
213078240 | 2.98 | Yes | No | COMFORTMAKER | HRCU-A-CB (Split System: Heat Pump with Remote Outdoor Unit-Air-Source) | Centrally-Ducted | DLCURAH36ABK | EN(A,D,W)4X48L21** | *80MS(N,L)0702116A* | 35800 | 16.5 | 10 | 8.1 | 38500 | 34800 | 90.39% | 1.98 | 29200 | R-410A
213078356 | 2.97 | Yes | No | COMFORTMAKER | HRCU-A-CB (Split System: Heat Pump with Remote Outdoor Unit-Air-Source) | Centrally-Ducted | DLCURAH36ABK | END4X42L17** | *80MS(N,L)0901714A* | 35600 | 16 | 10 | 8.1 | 38500 | 35000 | 90.91% | 1.94 | 29200 | R-410A
213078524 | 2.95 | Yes | No | COMFORTMAKER | HRCU-A-CB (Split System: Heat Pump with Remote Outdoor Unit-Air-Source) | Centrally-Ducted | DLCURAH36ABK | EA*4X42L24A* | *80MS(N,L)0902120A* | 35400 | 16.5 | 10 | 8.1 | 38500 | 35000 | 90.91% | 1.9 | 29400 | R-410A
213770550 | 1.93 | Yes | No | COMFORTMAKER | HRCU-A-CB (Split System: Heat Pump with Remote Outdoor Unit-Air-Source) | Centrally-Ducted | CVH825GKA2* | EA*4X24L17A*+WALLCON | *97CMN0801714B* | 23200 | 16 | 10.5 | 8.1 | 22000 | 16800 | 76.36% | 1.9 | 21000 | R-410A
211229484 | 3.05 | Yes | No | COMFORTMAKER | HRCU-A-CB (Split System: Heat Pump with Remote Outdoor Unit-Air-Source) | Centrally-Ducted | DLCURAH36ABK | EA*4X48L24A* | *95ESN0802120A* | 36600 | 15.5 | 10 | 8.5 | 38500 | 34800 | 90.39% | 2.1 | 29200 | R-410A
211229972 | 3.02 | Yes | No | COMFORTMAKER | HRCU-A-CB (Split System: Heat Pump with Remote Outdoor Unit-Air-Source) | Centrally-Ducted | DLCURAH36ABK | EN(A,D,W)4X48L21** | *80ES(N,L)1102120A* | 36200 | 16.5 | 10.5 | 8.1 | 38500 | 34800 | 90.39% | 2.02 | 29200 | R-410A
211230086 | 3.08 | Yes | No | COMFORTMAKER | HRCU-A-CB (Split System: Heat Pump with Remote Outdoor Unit-Air-Source) | Centrally-Ducted | DLCURAH36ABK | EN(A,D,W)4X48L21** | *80VTL1102122A* | 37000 | 16 | 10.5 | 8.1 | 39500 | 35000 | 88.61% | 2.06 | 29200 | R-410A
211230253 | 3.02 | Yes | No | COMFORTMAKER | HRCU-A-CB (Split System: Heat Pump with Remote Outdoor Unit-Air-Source) | Centrally-Ducted | DLCURAH36ABK | EN(A,D,W)4X48L21** | *96VSN1002120A* | 36200 | 16 | 10 | 8.1 | 38500 | 34800 | 90.39% | 2.02 | 29200 | R-410A
213771570 | 2 | Yes | Yes | COMFORTMAKER | HRCU-A-CB (Split System: Heat Pump with Remote Outdoor Unit-Air-Source) | Centrally-Ducted | CVH825GKA2* | EA*4X48L21A*+WALLCON | *80CTL0701716B* | 24000 | 17 | 11 | 8.1 | 21000 | 16500 | 78.57% | 2 | 20400 | R-410A
213771720 | 2 | Yes | Yes | COMFORTMAKER | HRCU-A-CB (Split System: Heat Pump with Remote Outdoor Unit-Air-Source) | Centrally-Ducted | CVH825GKA2* | EA*4X48L24A*+WALLCON | *97CMN1202422B* | 24000 | 16.5 | 11 | 8.1 | 21000 | 16500 | 78.57% | 2.02 | 20400 | R-410A
212969572 | 1.48 | Yes | Yes | HEIL | HRCU-A-CB (Split System: Heat Pump with Remote Outdoor Unit-Air-Source) | Centrally-Ducted | DLCURAH18ABK | EN(A,D)4X24L14** | *80VSL0451412B* | 17700 | 16.5 | 11 | 8.5 | 18700 | 19100 | 102.1% | 2.3 | 12500 | R-410A
211259954 | 1.52 | Yes | Yes | COMFORTMAKER | HRCU-A-CB (Split System: Heat Pump with Remote Outdoor Unit-Air-Source) | Centrally-Ducted | DLCURAH18ABK | EA*4X19L17A* | *92ESN0601714A* | 18200 | 16.5 | 11 | 8.5 | 18100 | 17600 | 97.24% | 2.14 | 12200 | R-410A
211260288 | 1.48 | Yes | No | COMFORTMAKER | HRCU-A-CB (Split System: Heat Pump with Remote Outdoor Unit-Air-Source) | Centrally-Ducted | DLCURAH18ABK | EA*4X24L17A* | *96VSN0401712A* | 17700 | 15.5 | 10.5 | 8.5 | 18700 | 19100 | 102.1% | 2.28 | 12500 | R-410A
212975426 | 1.45 | Yes | Yes | HEIL | HRCU-A-CB (Split System: Heat Pump with Remote Outdoor Unit-Air-Source) | Centrally-Ducted | DLCURAH18ABK | EA*4X30L14A* | *96VTN0601412B* | 17400 | 16.5 | 10.5 | 8.5 | 18000 | 18900 | 105% | 2.28 | 12200 | R-410A
210474252 | 2.02 | Yes | No | HEIL | HRCU-A-CB (Split System: Heat Pump with Remote Outdoor Unit-Air-Source) | Centrally-Ducted | HVH825GKA3* | EHD4X42AAL+WALLCON | *80CSU0401712A* | 24200 | 16.5 | 10.5 | 8.1 | 21400 | 16600 | 77.57% | 2 | 20600 | R-410A
210474263 | 2.02 | Yes | No | HEIL | HRCU-A-CB (Split System: Heat Pump with Remote Outdoor Unit-Air-Source) | Centrally-Ducted | HVH825GKA3* | EHD4X42AAL+WALLCON | *80CSU0601716A* | 24200 | 16 | 10.5 | 8.1 | 21400 | 16600 | 77.57% | 2 | 20600 | R-410A
213078475 | 2.98 | Yes | No | CARRIER | HRCU-A-CB (Split System: Heat Pump with Remote Outdoor Unit-Air-Source) | Centrally-Ducted | 38MURAQ36AB3* | CNPV*4824AL* | 58S(B,C)*B090M21**16 | 35800 | 16.5 | 10 | 8.1 | 38500 | 34800 | 90.39% | 2 | 29200 | R-410A
215488168 | 1.42 | Yes | Yes | GOODMAN | HRCU-A-CB (Split System: Heat Pump with Remote Outdoor Unit-Air-Source) | Centrally-Ducted | GZV6SA1810A* | CA*EA2418*3A* | G*VM970603BNB* | 17000 | 19 | 12 | 8.8 | 16800 | 13000 | 77.38% | 2.1 | 10800 | R-32
215932665 | 2.87 | Yes | Yes | BRYANT HEATING AND COOLING SYSTEMS | HRCU-A-CB (Split System: Heat Pump with Remote Outdoor Unit-Air-Source) | Centrally-Ducted | 293VAN036**AA* | CAA**6121AM*+UI | 83*CA48060C17*** | 34400 | 20.5 | 11.7 | 9.5 | 34400 | 26000 | 75.58% | 2.06 | 30000 | R-454B
211230444 | 3.02 | Yes | No | COMFORTMAKER | HRCU-A-CB (Split System: Heat Pump with Remote Outdoor Unit-Air-Source) | Centrally-Ducted | DLCURAH36ABK | EN(A,D)4X48L24** | *80ES(N,L)0902420A* | 36200 | 16.5 | 10.5 | 8.1 | 38500 | 34800 | 90.39% | 2.02 | 29200 | R-410A
211230519 | 2.98 | Yes | No | COMFORTMAKER | HRCU-A-CB (Split System: Heat Pump with Remote Outdoor Unit-Air-Source) | Centrally-Ducted | DLCURAH36ABK | EN(A,D)4X48L24** | *80VSL0902420A* | 35800 | 16.5 | 10 | 8.1 | 38500 | 34800 | 90.39% | 2 | 29200 | R-410A
211230560 | 2.98 | Yes | No | COMFORTMAKER | HRCU-A-CB (Split System: Heat Pump with Remote Outdoor Unit-Air-Source) | Centrally-Ducted | DLCURAH36ABK | EN(A,D)4X48L24** | *80VTL0902120A* | 35800 | 16.5 | 10 | 8.1 | 38500 | 34800 | 90.39% | 2 | 29200 | R-410A
211229463 | 3.12 | Yes | No | COMFORTMAKER | HRCU-A-CB (Split System: Heat Pump with Remote Outdoor Unit-Air-Source) | Centrally-Ducted | DLCURAH36ABK | EA*4X48L24A* | *92ESN1002122A* | 37400 | 15.5 | 10 | 8.5 | 38500 | 35000 | 90.91% | 2.12 | 29200 | R-410A
212971687 | 2.02 | Yes | Yes | CARRIER | HRCU-A-CB (Split System: Heat Pump with Remote Outdoor Unit-Air-Source) | Centrally-Ducted | 38MURAQ24AB3* | CAP**3721AL* | 58TP*B070V17**16 | 24200 | 17.5 | 10 | 8.5 | 25200 | 21600 | 85.71% | 1.82 | 18700 | R-410A
211259749 | 1.51 | Yes | Yes | COMFORTMAKER | HRCU-A-CB (Split System: Heat Pump with Remote Outdoor Unit-Air-Source) | Centrally-Ducted | DLCURAH18ABK | EA*4X19L17A* | *80VTL0451412A* | 18100 | 16.5 | 11 | 8.5 | 18000 | 17600 | 97.78% | 2.14 | 12200 | R-410A
215865053 | 2.63 | Yes | Yes | TRANE | HRCU-A-CB (Split System: Heat Pump with Remote Outdoor Unit-Air-Source) | Centrally-Ducted | 5TWV8X36A1 | 5PX*BD04AS3+P0V0A000M30SD+LRP |  | 31600 | 18.1 | 10 | 8.5 | 33800 | 25800 | 76.33% | 2 | 31800 | R-454B
211229412 | 3.07 | Yes | Yes | COMFORTMAKER | HRCU-A-CB (Split System: Heat Pump with Remote Outdoor Unit-Air-Source) | Centrally-Ducted | DLCURAH36ABK | EA*4X48L24A* | *80VTL1102122A* | 36800 | 16 | 10 | 8.5 | 38500 | 34800 | 90.39% | 2.1 | 29000 | R-410A
211230244 | 3.02 | Yes | No | COMFORTMAKER | HRCU-A-CB (Split System: Heat Pump with Remote Outdoor Unit-Air-Source) | Centrally-Ducted | DLCURAH36ABK | EN(A,D,W)4X48L21** | *96VSN0802120A* | 36200 | 16 | 10 | 8.1 | 38500 | 34800 | 90.39% | 2.02 | 29200 | R-410A
211230344 | 3 | Yes | No | COMFORTMAKER | HRCU-A-CB (Split System: Heat Pump with Remote Outdoor Unit-Air-Source) | Centrally-Ducted | DLCURAH36ABK | EN(A,D,W)4X48L21** | *96VTN1002122A* | 36000 | 16.5 | 10.5 | 8.1 | 38500 | 34800 | 90.39% | 2.02 | 29200 | R-410A
211230480 | 3.02 | Yes | No | COMFORTMAKER | HRCU-A-CB (Split System: Heat Pump with Remote Outdoor Unit-Air-Source) | Centrally-Ducted | DLCURAH36ABK | EN(A,D)4X48L24** | *80ES(N,L)1352420A* | 36200 | 16 | 10 | 8.1 | 38500 | 34800 | 90.39% | 2.02 | 29200 | R-410A
211230528 | 3 | Yes | No | COMFORTMAKER | HRCU-A-CB (Split System: Heat Pump with Remote Outdoor Unit-Air-Source) | Centrally-Ducted | DLCURAH36ABK | EN(A,D)4X48L24** | *80VSL1102422A* | 36000 | 16.5 | 10 | 8.1 | 38500 | 34800 | 90.39% | 2.02 | 29200 | R-410A
211230782 | 3.02 | Yes | No | COMFORTMAKER | HRCU-A-CB (Split System: Heat Pump with Remote Outdoor Unit-Air-Source) | Centrally-Ducted | DLCURAH36ABK | EN(A,D)4X48L24** | *96VTN1202422A* | 36200 | 16 | 10 | 8.1 | 38500 | 34800 | 90.39% | 2.02 | 29200 | R-410A
211228842 | 2.98 | Yes | Yes | COMFORTMAKER | HRCU-A-CB (Split System: Heat Pump with Remote Outdoor Unit-Air-Source) | Centrally-Ducted | DLCURAH36ABK | EA*4X48L21A* | *80VSL0702120A* | 35800 | 16 | 10 | 8.5 | 38500 | 34600 | 89.87% | 2.04 | 29000 | R-410A
212978315 | 1.47 | Yes | Yes | HEIL | HRCU-A-CB (Split System: Heat Pump with Remote Outdoor Unit-Air-Source) | Centrally-Ducted | DLCURAH18ABK | EN(A,D)4X24L14** | *80MS(N,L)0701412A* | 17600 | 16.5 | 11 | 8.5 | 18500 | 19100 | 103.2% | 2.3 | 12400 | R-410A
212980255 | 1.95 | Yes | Yes | CARRIER | HRCU-A-CB (Split System: Heat Pump with Remote Outdoor Unit-Air-Source) | Centrally-Ducted | 38MURAQ24AB3* | CAP**3621AL* | 58S(B,C)*B090M21**16 | 23400 | 17.5 | 10 | 8.5 | 26000 | 24400 | 93.85% | 2.04 | 19000 | R-410A
215934585 | 3.75 | Yes | Yes | BRYANT HEATING AND COOLING SYSTEMS | HRCU-A-CB (Split System: Heat Pump with Remote Outdoor Unit-Air-Source) | Centrally-Ducted | 293VAN048**AA* | CSAH*6012AM*+UI | 935CB66100C21*** | 45000 | 20.5 | 11.5 | 9 | 48500 | 36400 | 75.05% | 1.84 | 39500 | R-454B
210474542 | 2.02 | Yes | No | COMFORTMAKER | HRCU-A-CB (Split System: Heat Pump with Remote Outdoor Unit-Air-Source) | Centrally-Ducted | CVH825GKA3* | EHD4X48AAL+WALLCON | *96CTN0601714A* | 24200 | 16 | 10.5 | 8.1 | 21400 | 16700 | 78.04% | 2 | 20600 | R-410A
211245992 | 1.95 | Yes | No | CARRIER | HRCU-A-CB (Split System: Heat Pump with Remote Outdoor Unit-Air-Source) | Centrally-Ducted | 38MURAQ24AB3* | CAP**2417AL* | GG96VTAA30040A | 23400 | 15.5 | 10 | 8.5 | 26800 | 24800 | 92.54% | 2.04 | 19400 | R-410A
215488152 | 1.42 | Yes | Yes | GOODMAN | HRCU-A-CB (Split System: Heat Pump with Remote Outdoor Unit-Air-Source) | Centrally-Ducted | GZV6SA1810A* | CHPEA2422*3A* | G*VC800803B*A* | 17000 | 19 | 12 | 8.8 | 16800 | 13000 | 77.38% | 2.1 | 10800 | R-32
215488161 | 1.42 | Yes | Yes | GOODMAN | HRCU-A-CB (Split System: Heat Pump with Remote Outdoor Unit-Air-Source) | Centrally-Ducted | GZV6SA1810A* | CA*EA3022*3A* | G*VM970804CNB* | 17000 | 19 | 12 | 8.8 | 16800 | 13000 | 77.38% | 2.1 | 10800 | R-32
210474104 | 2.02 | Yes | Yes | HEIL | HRCU-A-CB (Split System: Heat Pump with Remote Outdoor Unit-Air-Source) | Centrally-Ducted | HVH825GKA3* | EN(A,D)4X48L24**+WALLCON | *96CTN1202422A* | 24200 | 17 | 11.5 | 8.1 | 21200 | 16600 | 78.3% | 2.02 | 20600 | R-410A
212984760 | 1.45 | Yes | Yes | AIRQUEST | HRCU-A-CB (Split System: Heat Pump with Remote Outdoor Unit-Air-Source) | Centrally-Ducted | DLCURAH18ABK | EN(A,D)4X30L17** | *92MSN0801716A* | 17400 | 16.5 | 11 | 8.1 | 17900 | 18600 | 103.9% | 2.24 | 12100 | R-410A
212985896 | 1.44 | Yes | Yes | AIRQUEST | HRCU-A-CB (Split System: Heat Pump with Remote Outdoor Unit-Air-Source) | Centrally-Ducted | DLCURAH18ABK | EA*4X24L17A* | *96MSN0261410A* | 17300 | 16 | 10.5 | 8.5 | 18200 | 19400 | 106.6% | 2.34 | 12300 | R-410A
212985926 | 1.46 | Yes | Yes | AIRQUEST | HRCU-A-CB (Split System: Heat Pump with Remote Outdoor Unit-Air-Source) | Centrally-Ducted | DLCURAH18ABK | EA*4X30L17A* | *96MSN0261410A* | 17500 | 16 | 10.5 | 8.5 | 18100 | 18800 | 103.9% | 2.26 | 12200 | R-410A
212986980 | 1.48 | Yes | No | AIRQUEST | HRCU-A-CB (Split System: Heat Pump with Remote Outdoor Unit-Air-Source) | Centrally-Ducted | DLCURAH18ABK | EA*4X19L17A* | *96MSN0601412A* | 17800 | 16.5 | 10.5 | 8.1 | 17800 | 17900 | 100.6% | 2.16 | 12100 | R-410A
211260421 | 1.45 | Yes | Yes | COMFORTMAKER | HRCU-A-CB (Split System: Heat Pump with Remote Outdoor Unit-Air-Source) | Centrally-Ducted | DLCURAH18ABK | EA*4X24L17A* | *96VTN0801716A* | 17400 | 16 | 10.5 | 8.5 | 18300 | 19200 | 104.9% | 2.3 | 12300 | R-410A
211260486 | 1.45 | Yes | Yes | COMFORTMAKER | HRCU-A-CB (Split System: Heat Pump with Remote Outdoor Unit-Air-Source) | Centrally-Ducted | DLCURAH18ABK | EA*4X24L17A* | *96VTN0401410A* | 17400 | 16 | 10.5 | 8.5 | 18300 | 19200 | 104.9% | 2.3 | 12300 | R-410A
212971441 | 1.5 | Yes | Yes | HEIL | HRCU-A-CB (Split System: Heat Pump with Remote Outdoor Unit-Air-Source) | Centrally-Ducted | DLCURAH18ABK | EA*4X19L17A* | *80VTL0701716B* | 18000 | 16.5 | 10.5 | 8.5 | 18000 | 17800 | 98.89% | 2.14 | 12200 | R-410A
212973398 | 1.46 | Yes | Yes | HEIL | HRCU-A-CB (Split System: Heat Pump with Remote Outdoor Unit-Air-Source) | Centrally-Ducted | DLCURAH18ABK | EN(A,D)4X30L17** | *96VSN0601412B* | 17500 | 16.5 | 11 | 8.1 | 18000 | 18700 | 103.9% | 2.24 | 12200 | R-410A
212979958 | 1.46 | Yes | Yes | COMFORTMAKER | HRCU-A-CB (Split System: Heat Pump with Remote Outdoor Unit-Air-Source) | Centrally-Ducted | DLCURAH18ABK | EA*4X24L17A* | *80MS(N,L)0901714A* | 17500 | 16 | 10.5 | 8.5 | 18500 | 19400 | 104.9% | 2.34 | 12400 | R-410A
210474641 | 2.03 | Yes | Yes | COMFORTMAKER | HRCU-A-CB (Split System: Heat Pump with Remote Outdoor Unit-Air-Source) | Centrally-Ducted | CVH825GKA3* | EHD4X48AAL+WALLCON | *80CTL0901716A* | 24400 | 17 | 11 | 8.1 | 21200 | 16500 | 77.83% | 2.04 | 20600 | R-410A
211260888 | 1.53 | Yes | Yes | COMFORTMAKER | HRCU-A-CB (Split System: Heat Pump with Remote Outdoor Unit-Air-Source) | Centrally-Ducted | DLCURAH18ABK | EA*4X25L17A* | *95ESN0401410A* | 18300 | 16 | 10.5 | 8.5 | 18200 | 17500 | 96.15% | 2.12 | 12300 | R-410A
211261189 | 1.57 | Yes | Yes | COMFORTMAKER | HRCU-A-CB (Split System: Heat Pump with Remote Outdoor Unit-Air-Source) | Centrally-Ducted | DLCURAH18ABK | EA*4X25L17A* | OMV098J12* | 18800 | 16 | 11 | 8.5 | 18700 | 17300 | 92.51% | 2.12 | 12500 | R-410A
210692079 | 4.5 | Yes | Yes | AMERICAN STANDARD | HRCU-A-CB (Split System: Heat Pump with Remote Outdoor Unit-Air-Source) | Centrally-Ducted | 4A6V0X60A1 | 4TXCD010DS3 | S8V2D120M5PCA | 54000 | 19 | 11.7 | 8.2 | 52000 | 39500 | 75.96% | 1.83 | 49500 | R-410A
215933035 | 2.77 | Yes | Yes | BRYANT HEATING AND COOLING SYSTEMS | HRCU-A-CB (Split System: Heat Pump with Remote Outdoor Unit-Air-Source) | Centrally-Ducted | 293VAN036**AA* | CSAH*3612AM*+UI | 83*CA48060C17*** | 33200 | 19 | 11 | 9 | 34800 | 26800 | 77.01% | 1.92 | 30600 | R-454B
215934005 | 3.67 | Yes | Yes | BRYANT HEATING AND COOLING SYSTEMS | HRCU-A-CB (Split System: Heat Pump with Remote Outdoor Unit-Air-Source) | Centrally-Ducted | 293VAN048**AA* | CAA**4821AM*+UI | 88*TB60090C21*** | 44000 | 21 | 11 | 9.5 | 48000 | 36200 | 75.42% | 1.92 | 39000 | R-454B
216734732 | 1.87 | Yes | Yes | AIRQUEST | HRCU-A-CB (Split System: Heat Pump with Remote Outdoor Unit-Air-Source) | Centrally-Ducted | D5CUHAH24AAK | EA*5X36M17A* | *95MSU0401712A* | 22400 | 16 | 10.5 | 8.5 | 21000 | 18800 | 89.52% | 1.96 | 17700 | R-454B
216735030 | 1.9 | Yes | Yes | AIRQUEST | HRCU-A-CB (Split System: Heat Pump with Remote Outdoor Unit-Air-Source) | Centrally-Ducted | D5CUHAH24AAK | EA*5X37M17A* | *80CTL0701412B* | 22800 | 16.5 | 11 | 8.5 | 20600 | 18400 | 89.32% | 1.96 | 17500 | R-454B
216735283 | 1.9 | Yes | No | AIRQUEST | HRCU-A-CB (Split System: Heat Pump with Remote Outdoor Unit-Air-Source) | Centrally-Ducted | D5CUHAH24AAK | EA*5X37M17A* | *96CTN0401410B* | 22800 | 15.2 | 10.5 | 8.5 | 20800 | 18600 | 89.42% | 1.96 | 17700 | R-454B
216735434 | 2 | Yes | Yes | AIRQUEST | HRCU-A-CB (Split System: Heat Pump with Remote Outdoor Unit-Air-Source) | Centrally-Ducted | D5CUHAH24AAK | EA*5X37M21A* | *80CSU0802120A* | 24000 | 16 | 11 | 8.5 | 21200 | 18700 | 88.21% | 1.98 | 17800 | R-454B
213770850 | 1.95 | Yes | No | COMFORTMAKER | HRCU-A-CB (Split System: Heat Pump with Remote Outdoor Unit-Air-Source) | Centrally-Ducted | CVH825GKA2* | EA*4X36L17A*+WALLCON | *95CSU0601716B* | 23400 | 16.5 | 10.5 | 8.1 | 21600 | 16700 | 77.31% | 1.94 | 20800 | R-410A
213771150 | 2.05 | Yes | Yes | COMFORTMAKER | HRCU-A-CB (Split System: Heat Pump with Remote Outdoor Unit-Air-Source) | Centrally-Ducted | CVH825GKA2* | EA*4X37L21A*+WALLCON | *80CTL0901716B* | 24600 | 17 | 11 | 8.5 | 21000 | 16600 | 79.05% | 2.02 | 20600 | R-410A
211081498 | 4.5 | Yes | Yes | AMERICAN STANDARD | HRCU-A-CB (Split System: Heat Pump with Remote Outdoor Unit-Air-Source) | Centrally-Ducted | 4A6V8X60A1 | 4PX*CU60BS3 | S8V2C100M5PDA | 54000 | 18 | 11.7 | 8.2 | 52000 | 40000 | 76.92% | 1.78 | 50000 | R-410A
211230819 | 3.08 | Yes | No | COMFORTMAKER | HRCU-A-CB (Split System: Heat Pump with Remote Outdoor Unit-Air-Source) | Centrally-Ducted | DLCURAH36ABK | FEM4P42**AL |  | 37000 | 16 | 10 | 8.1 | 38500 | 34800 | 90.39% | 2 | 29200 | R-410A
214229007 | 1.48 | Yes | Yes | COMFORTMAKER | HRCU-A-CB (Split System: Heat Pump with Remote Outdoor Unit-Air-Source) | Centrally-Ducted | DLCURAH18ABK | EA*4X30L17A* | *80MSU0601716A* | 17800 | 16.5 | 10.5 | 8.5 | 18400 | 18500 | 100.5% | 2.24 | 12300 | R-410A
212978126 | 1.97 | Yes | Yes | CARRIER | HRCU-A-CB (Split System: Heat Pump with Remote Outdoor Unit-Air-Source) | Centrally-Ducted | 38MURAQ24AB3* | CAP**3017AL* | 58S(B,C)*B070M14**12 | 23600 | 17.5 | 10 | 8.5 | 26200 | 24600 | 93.89% | 2.06 | 19100 | R-410A
212978210 | 1.97 | Yes | No | CARRIER | HRCU-A-CB (Split System: Heat Pump with Remote Outdoor Unit-Air-Source) | Centrally-Ducted | 38MURAQ24AB3* | CNPV*3617AL* | 58S(B,C)*B070M14**12 | 23600 | 17 | 10.5 | 8.1 | 26000 | 24000 | 92.31% | 2 | 19000 | R-410A
212973882 | 2.05 | Yes | Yes | CARRIER | HRCU-A-CB (Split System: Heat Pump with Remote Outdoor Unit-Air-Source) | Centrally-Ducted | 38MURAQ24AB3* | CAP**3721AL* | 59SP6B080V17**16 | 24600 | 17 | 10.5 | 8.5 | 25200 | 21200 | 84.13% | 1.78 | 18700 | R-410A
212974950 | 1.93 | Yes | Yes | CARRIER | HRCU-A-CB (Split System: Heat Pump with Remote Outdoor Unit-Air-Source) | Centrally-Ducted | 38MURAQ24AB3* | CAP**3014AL* | 59TP6C040V14**10 | 23200 | 16 | 10 | 8.5 | 26400 | 25000 | 94.7% | 2.08 | 19200 | R-410A
212974951 | 1.93 | Yes | Yes | CARRIER | HRCU-A-CB (Split System: Heat Pump with Remote Outdoor Unit-Air-Source) | Centrally-Ducted | 38MURAQ24AB3* | CAP**3014AL* | GG96VTAB30040A** | 23200 | 16 | 10 | 8.5 | 26400 | 25000 | 94.7% | 2.08 | 19200 | R-410A
212971474 | 1.48 | Yes | Yes | HEIL | HRCU-A-CB (Split System: Heat Pump with Remote Outdoor Unit-Air-Source) | Centrally-Ducted | DLCURAH18ABK | EA*4X30L17A* | *80VTL0701716B* | 17700 | 16.5 | 10.5 | 8.5 | 18200 | 18700 | 102.7% | 2.24 | 12300 | R-410A
211239655 | 1.93 | Yes | Yes | CARRIER | HRCU-A-CB (Split System: Heat Pump with Remote Outdoor Unit-Air-Source) | Centrally-Ducted | 38MURAQ24AB3* | CAP**2414AL* | 59TP6B060V14**12 | 23200 | 16 | 10 | 8.5 | 26400 | 25600 | 96.97% | 2.14 | 19300 | R-410A
211239672 | 1.98 | Yes | Yes | CARRIER | HRCU-A-CB (Split System: Heat Pump with Remote Outdoor Unit-Air-Source) | Centrally-Ducted | 38MURAQ24AB3* | CAP**2417AL* | 58SP*A045V17**16 | 23800 | 16 | 10 | 8.5 | 26800 | 24000 | 89.55% | 1.98 | 19400 | R-410A
211239689 | 2.03 | Yes | Yes | CARRIER | HRCU-A-CB (Split System: Heat Pump with Remote Outdoor Unit-Air-Source) | Centrally-Ducted | 38MURAQ24AB3* | CAP**2417AL* | 58S(B,C)*A045E14**12 | 24400 | 16 | 10 | 8.5 | 27200 | 23200 | 85.29% | 1.9 | 19600 | R-410A
211239705 | 2.08 | Yes | Yes | CARRIER | HRCU-A-CB (Split System: Heat Pump with Remote Outdoor Unit-Air-Source) | Centrally-Ducted | 38MURAQ24AB3* | CAP**2517AL* | 58SP*A045V14**12 | 25000 | 16.5 | 10.5 | 8.5 | 25800 | 21000 | 81.4% | 1.76 | 18900 | R-410A
211239722 | 2.03 | Yes | Yes | CARRIER | HRCU-A-CB (Split System: Heat Pump with Remote Outdoor Unit-Air-Source) | Centrally-Ducted | 38MURAQ24AB3* | CAP**2517AL* | 58TP*A090V17**16 | 24400 | 17 | 10 | 8.5 | 25200 | 21400 | 84.92% | 1.8 | 18600 | R-410A
211239755 | 2.02 | Yes | No | CARRIER | HRCU-A-CB (Split System: Heat Pump with Remote Outdoor Unit-Air-Source) | Centrally-Ducted | 38MURAQ24AB3* | CAP**3014AL* | 59SC5B060E14**12 | 24200 | 15.5 | 10 | 8.5 | 26600 | 22800 | 85.71% | 1.86 | 19400 | R-410A
211239789 | 1.93 | Yes | Yes | CARRIER | HRCU-A-CB (Split System: Heat Pump with Remote Outdoor Unit-Air-Source) | Centrally-Ducted | 38MURAQ24AB3* | CAP**3017AL* | 59SC5B026E14**10 | 23200 | 16.5 | 10 | 8.5 | 25800 | 24400 | 94.57% | 2.02 | 18900 | R-410A
211239805 | 1.93 | Yes | Yes | CARRIER | HRCU-A-CB (Split System: Heat Pump with Remote Outdoor Unit-Air-Source) | Centrally-Ducted | 38MURAQ24AB3* | CAP**3017AL* | OVLAAB036098 | 23200 | 16.5 | 10 | 8.5 | 25800 | 24400 | 94.57% | 2.02 | 18900 | R-410A
211239823 | 2.03 | Yes | Yes | CARRIER | HRCU-A-CB (Split System: Heat Pump with Remote Outdoor Unit-Air-Source) | Centrally-Ducted | 38MURAQ24AB3* | CAP**3617AL* | 58TP*A070V14**12 | 24400 | 17 | 10 | 8.5 | 26200 | 22400 | 85.5% | 1.86 | 19100 | R-410A
211239824 | 1.98 | Yes | Yes | CARRIER | HRCU-A-CB (Split System: Heat Pump with Remote Outdoor Unit-Air-Source) | Centrally-Ducted | 38MURAQ24AB3* | CAP**3617AL* | 58TP*A090V17**16 | 23800 | 17 | 10 | 8.5 | 25800 | 23000 | 89.15% | 1.92 | 18900 | R-410A
211239837 | 2.03 | Yes | Yes | CARRIER | HRCU-A-CB (Split System: Heat Pump with Remote Outdoor Unit-Air-Source) | Centrally-Ducted | 38MURAQ24AB3* | CAP**3617AL* | 58S(B,C)*A070E17**12 | 24400 | 16.5 | 10 | 8.5 | 26400 | 22400 | 84.85% | 1.84 | 19200 | R-410A
211239856 | 2 | Yes | Yes | CARRIER | HRCU-A-CB (Split System: Heat Pump with Remote Outdoor Unit-Air-Source) | Centrally-Ducted | 38MURAQ24AB3* | CAP**3621AL* | 59SP6A100V21**20 | 24000 | 17 | 10 | 8.5 | 26000 | 22800 | 87.69% | 1.9 | 18900 | R-410A
211239907 | 2 | Yes | Yes | CARRIER | HRCU-A-CB (Split System: Heat Pump with Remote Outdoor Unit-Air-Source) | Centrally-Ducted | 38MURAQ24AB3* | CAP**3717AL* | 59SP6A060V14**12 | 24000 | 16.5 | 10 | 8.5 | 25200 | 22000 | 87.3% | 1.84 | 18700 | R-410A
216735734 | 1.95 | Yes | Yes | AIRQUEST | HRCU-A-CB (Split System: Heat Pump with Remote Outdoor Unit-Air-Source) | Centrally-Ducted | D5CUHAH24AAK | EA*5X37M21A* | *97CMN0802120B* | 23400 | 16 | 11 | 8.5 | 20800 | 18600 | 89.42% | 1.98 | 17700 | R-454B
216735184 | 1.9 | Yes | No | AIRQUEST | HRCU-A-CB (Split System: Heat Pump with Remote Outdoor Unit-Air-Source) | Centrally-Ducted | D5CUHAH24AAK | EA*5X37M17A* | *96MSN0601412A* | 22800 | 15.5 | 11 | 8.1 | 20800 | 18500 | 88.94% | 1.9 | 17600 | R-454B
216735500 | 1.93 | Yes | Yes | AIRQUEST | HRCU-A-CB (Split System: Heat Pump with Remote Outdoor Unit-Air-Source) | Centrally-Ducted | D5CUHAH24AAK | EA*5X37M21A* | *80MS(N,L)0902116A* | 23200 | 16 | 11 | 8.5 | 20600 | 18400 | 89.32% | 1.96 | 17500 | R-454B
216735585 | 1.93 | Yes | Yes | AIRQUEST | HRCU-A-CB (Split System: Heat Pump with Remote Outdoor Unit-Air-Source) | Centrally-Ducted | D5CUHAH24AAK | EA*5X37M21A* | *80MSU1002120A* | 23200 | 16.5 | 11 | 8.5 | 20800 | 18500 | 88.94% | 1.96 | 17600 | R-454B
216735649 | 1.92 | Yes | Yes | AIRQUEST | HRCU-A-CB (Split System: Heat Pump with Remote Outdoor Unit-Air-Source) | Centrally-Ducted | D5CUHAH24AAK | EA*5X37M21A* | *80VTL0701716B* | 23000 | 16.5 | 11 | 8.5 | 20600 | 18400 | 89.32% | 1.96 | 17500 | R-454B
216735832 | 1.92 | Yes | Yes | AIRQUEST | HRCU-A-CB (Split System: Heat Pump with Remote Outdoor Unit-Air-Source) | Centrally-Ducted | D5CUHAH24AAK | EA*5X37M21A* | *96MSM0802120A* | 23000 | 16 | 11 | 8.5 | 20600 | 18400 | 89.32% | 1.98 | 17500 | R-454B
216735916 | 1.92 | Yes | Yes | AIRQUEST | HRCU-A-CB (Split System: Heat Pump with Remote Outdoor Unit-Air-Source) | Centrally-Ducted | D5CUHAH24AAK | EA*5X37M21A* | *95MSU0601716A* | 23000 | 16.5 | 11 | 8.5 | 20600 | 18400 | 89.32% | 1.96 | 17400 | R-454B
216736000 | 1.92 | Yes | Yes | AIRQUEST | HRCU-A-CB (Split System: Heat Pump with Remote Outdoor Unit-Air-Source) | Centrally-Ducted | D5CUHAH24AAK | EA*5X37M21A* | *96VTN0601716B* | 23000 | 16.5 | 11 | 8.5 | 20600 | 18400 | 89.32% | 1.96 | 17500 | R-454B
212988820 | 1.47 | Yes | Yes | AIRQUEST | HRCU-A-CB (Split System: Heat Pump with Remote Outdoor Unit-Air-Source) | Centrally-Ducted | DLCURAH18ABK | EN(A,D)4X24L17** | *95MSU0401712A* | 17600 | 16 | 10.5 | 8.5 | 18700 | 19100 | 102.1% | 2.3 | 12500 | R-410A
212989288 | 1.48 | Yes | No | AIRQUEST | HRCU-A-CB (Split System: Heat Pump with Remote Outdoor Unit-Air-Source) | Centrally-Ducted | DLCURAH18ABK | EA*4X25L17A* | *95MSU0601716A* | 17800 | 16.5 | 10.5 | 8.1 | 17700 | 17700 | 100% | 2.14 | 12000 | R-410A
213076842 | 3.03 | Yes | No | HEIL | HRCU-A-CB (Split System: Heat Pump with Remote Outdoor Unit-Air-Source) | Centrally-Ducted | DLCURAH36ABK | EN(A,D,W)4X48L21** | *80VTL1102122B* | 36400 | 16.5 | 10.5 | 8.1 | 38500 | 35000 | 90.91% | 2.02 | 29200 | R-410A
213077378 | 3.03 | Yes | No | HEIL | HRCU-A-CB (Split System: Heat Pump with Remote Outdoor Unit-Air-Source) | Centrally-Ducted | DLCURAH36ABK | EA*4X37L21A* | *96VTN0801716B* | 36400 | 15.5 | 10 | 8.5 | 38500 | 35000 | 90.91% | 2.06 | 29200 | R-410A
215488068 | 2.92 | Yes | No | GOODMAN | HRCU-A-CB (Split System: Heat Pump with Remote Outdoor Unit-Air-Source) | Centrally-Ducted | GZV7SA3610A* | CHPEA4830*3A* | G*VC961005CNB* | 35000 | 18.5 | 10.5 | 8.1 | 35000 | 28400 | 81.14% | 2 | 22000 | R-32
216734516 | 1.85 | Yes | Yes | AIRQUEST | HRCU-A-CB (Split System: Heat Pump with Remote Outdoor Unit-Air-Source) | Centrally-Ducted | D5CUHAH24AAK | EA*5X36M17A* | *80VTL0451412B* | 22200 | 16.5 | 10.5 | 8.5 | 20800 | 18700 | 89.9% | 1.94 | 17500 | R-454B
216734591 | 1.88 | Yes | No | AIRQUEST | HRCU-A-CB (Split System: Heat Pump with Remote Outdoor Unit-Air-Source) | Centrally-Ducted | D5CUHAH24AAK | EA*5X36M17A* | *92MSN0601412A* | 22600 | 15.5 | 11 | 8.5 | 21000 | 18800 | 89.52% | 1.98 | 17700 | R-454B
216734695 | 1.85 | Yes | No | AIRQUEST | HRCU-A-CB (Split System: Heat Pump with Remote Outdoor Unit-Air-Source) | Centrally-Ducted | D5CUHAH24AAK | EA*5X36M17A* | *96VSN0401712B* | 22200 | 15.5 | 10.5 | 8.1 | 20800 | 18700 | 89.9% | 1.85 | 17600 | R-454B
215936099 | 2.87 | Yes | Yes | COMFORTMAKER | HRCU-A-CB (Split System: Heat Pump with Remote Outdoor Unit-Air-Source) | Centrally-Ducted | C5H3V36*K*AAA* | EVD5X42M21A*+WALLCON | *97CMN0802120B* | 34400 | 20.5 | 11.7 | 8.5 | 38500 | 28200 | 73.25% | 2.04 | 32200 | R-454B
215936119 | 2.85 | Yes | Yes | COMFORTMAKER | HRCU-A-CB (Split System: Heat Pump with Remote Outdoor Unit-Air-Source) | Centrally-Ducted | C5H3V36*K*AAA* | EVD5X42M21A*+WALLCON | *96CTN0601714B* | 34200 | 20.5 | 11 | 8.1 | 38000 | 27000 | 71.05% | 2 | 30400 | R-454B
215936219 | 2.93 | Yes | Yes | COMFORTMAKER | HRCU-A-CB (Split System: Heat Pump with Remote Outdoor Unit-Air-Source) | Centrally-Ducted | C5H3V36*K*AAA* | EVD5X42M24A*+WALLCON | *97CMN0602120B* | 35200 | 21 | 12 | 8.5 | 38500 | 28800 | 74.81% | 2.02 | 33200 | R-454B
215936519 | 2.95 | Yes | Yes | COMFORTMAKER | HRCU-A-CB (Split System: Heat Pump with Remote Outdoor Unit-Air-Source) | Centrally-Ducted | C5H3V36*K*AAA* | EVD5X49M24A*+WALLCON | *97CMN1002122B* | 35400 | 22 | 12.5 | 8.5 | 38000 | 28400 | 74.74% | 2.04 | 32800 | R-454B
211239924 | 2.03 | Yes | No | CARRIER | HRCU-A-CB (Split System: Heat Pump with Remote Outdoor Unit-Air-Source) | Centrally-Ducted | 38MURAQ24AB3* | CAP**3717AL* | 59SC5B040E17**12 | 24400 | 15.2 | 10 | 8.5 | 26000 | 21600 | 83.08% | 1.78 | 19200 | R-410A
211239939 | 2.05 | Yes | No | CARRIER | HRCU-A-CB (Split System: Heat Pump with Remote Outdoor Unit-Air-Source) | Centrally-Ducted | 38MURAQ24AB3* | CAP**3717AL* | 59SC2D040E14**10 | 24600 | 15.2 | 10 | 8.5 | 26000 | 21600 | 83.08% | 1.78 | 19200 | R-410A
211239941 | 2.07 | Yes | Yes | CARRIER | HRCU-A-CB (Split System: Heat Pump with Remote Outdoor Unit-Air-Source) | Centrally-Ducted | 38MURAQ24AB3* | CAP**3717AL* | 58S(B,C)*A070E14**12 | 24800 | 17 | 10.5 | 8.5 | 25800 | 21400 | 82.95% | 1.8 | 18900 | R-410A
211240005 | 1.93 | Yes | Yes | CARRIER | HRCU-A-CB (Split System: Heat Pump with Remote Outdoor Unit-Air-Source) | Centrally-Ducted | 38MURAQ24AB3* | CNPV*2414AL* | 59TP6B060V14**12 | 23200 | 16 | 10 | 8.5 | 26400 | 24600 | 93.18% | 2.04 | 19300 | R-410A
211240024 | 1.98 | Yes | Yes | CARRIER | HRCU-A-CB (Split System: Heat Pump with Remote Outdoor Unit-Air-Source) | Centrally-Ducted | 38MURAQ24AB3* | CNPV*2417AL* | 59SU5A060E17**16 | 23800 | 16.5 | 10 | 8.5 | 26800 | 23400 | 87.31% | 1.92 | 19400 | R-410A
211260142 | 1.48 | Yes | Yes | COMFORTMAKER | HRCU-A-CB (Split System: Heat Pump with Remote Outdoor Unit-Air-Source) | Centrally-Ducted | DLCURAH18ABK | EA*4X24L14A* | *95ESN0601412A* | 17800 | 16 | 10.5 | 8.5 | 18700 | 19000 | 101.6% | 2.28 | 12500 | R-410A
211260433 | 1.44 | Yes | Yes | COMFORTMAKER | HRCU-A-CB (Split System: Heat Pump with Remote Outdoor Unit-Air-Source) | Centrally-Ducted | DLCURAH18ABK | EA*4X24L17A* | *80VTL0701716A* | 17300 | 16 | 10.5 | 8.5 | 18100 | 19200 | 106.1% | 2.32 | 12200 | R-410A
211260849 | 1.52 | Yes | No | COMFORTMAKER | HRCU-A-CB (Split System: Heat Pump with Remote Outdoor Unit-Air-Source) | Centrally-Ducted | DLCURAH18ABK | EA*4X25L17A* | *96VTN0401712A* | 18200 | 15.5 | 10.5 | 8.5 | 18200 | 17500 | 96.15% | 2.12 | 12300 | R-410A
211261067 | 1.53 | Yes | No | COMFORTMAKER | HRCU-A-CB (Split System: Heat Pump with Remote Outdoor Unit-Air-Source) | Centrally-Ducted | DLCURAH18ABK | EA*4X25L17A* | *92ESN0401712A* | 18400 | 15.5 | 10.5 | 8.5 | 18300 | 17500 | 95.63% | 2.12 | 12400 | R-410A
211261501 | 1.48 | Yes | Yes | COMFORTMAKER | HRCU-A-CB (Split System: Heat Pump with Remote Outdoor Unit-Air-Source) | Centrally-Ducted | DLCURAH18ABK | EA*4X30L14A* | *80ES(N,L)0701412A* | 17700 | 16.5 | 10.5 | 8.5 | 18200 | 18500 | 101.6% | 2.22 | 12300 | R-410A
211262053 | 1.52 | Yes | Yes | COMFORTMAKER | HRCU-A-CB (Split System: Heat Pump with Remote Outdoor Unit-Air-Source) | Centrally-Ducted | DLCURAH18ABK | EA*4X30L17A* | *80ES(N,L)0701712A* | 18200 | 16.5 | 10.5 | 8.5 | 18700 | 18400 | 98.4% | 2.22 | 12500 | R-410A
213078792 | 2.97 | Yes | No | COMFORTMAKER | HRCU-A-CB (Split System: Heat Pump with Remote Outdoor Unit-Air-Source) | Centrally-Ducted | DLCURAH36ABK | EA*4X42L24A* | *80MS(N,L)1552420A* | 35600 | 16.5 | 10 | 8.1 | 38500 | 35000 | 90.91% | 1.9 | 29400 | R-410A
213080212 | 3 | Yes | Yes | COMFORTMAKER | HRCU-A-CB (Split System: Heat Pump with Remote Outdoor Unit-Air-Source) | Centrally-Ducted | DLCURAH36ABK | EA*4X48L24A* | *96MSN0802120A* | 36000 | 16 | 10 | 8.5 | 38000 | 34800 | 91.58% | 2.04 | 29000 | R-410A
213080553 | 2.93 | No | No | COMFORTMAKER | HRCU-A-CB (Split System: Heat Pump with Remote Outdoor Unit-Air-Source) | Centrally-Ducted | DLCURAH36ABK | EA*4X42L21A* | *95MSU0401712A* | 35200 | 15.2 | 9.5 | 8.1 | 39000 | 35200 | 90.26% | 1.88 | 29600 | R-410A
215934945 | 2.97 | Yes | Yes | BRYANT HEATING AND COOLING SYSTEMS | HRCU-A-CB (Split System: Heat Pump with Remote Outdoor Unit-Air-Source) | Centrally-Ducted | 293VAN036**AA* | CVAMA4421XMA*+UI | 986TD66100C21*** | 35600 | 22 | 12.5 | 8.5 | 38000 | 28600 | 75.26% | 2.02 | 32600 | R-454B
211263785 | 1.52 | Yes | Yes | COMFORTMAKER | HRCU-A-CB (Split System: Heat Pump with Remote Outdoor Unit-Air-Source) | Centrally-Ducted | DLCURAH18ABK | EN(A,D)4X30L14** | *80ES(N,L)0451412A* | 18200 | 16 | 11 | 8.5 | 18600 | 18400 | 98.92% | 2.22 | 12500 | R-410A
211263810 | 1.52 | Yes | Yes | COMFORTMAKER | HRCU-A-CB (Split System: Heat Pump with Remote Outdoor Unit-Air-Source) | Centrally-Ducted | DLCURAH18ABK | EN(A,D)4X30L14** | *92ESN0601412A* | 18200 | 16 | 11 | 8.5 | 18700 | 18300 | 97.86% | 2.22 | 12500 | R-410A
216735252 | 1.92 | Yes | Yes | AIRQUEST | HRCU-A-CB (Split System: Heat Pump with Remote Outdoor Unit-Air-Source) | Centrally-Ducted | D5CUHAH24AAK | EA*5X37M17A* | *96VSN0801716B* | 23000 | 16.5 | 11 | 8.5 | 20800 | 18500 | 88.94% | 1.96 | 17600 | R-454B
216735661 | 1.95 | Yes | Yes | AIRQUEST | HRCU-A-CB (Split System: Heat Pump with Remote Outdoor Unit-Air-Source) | Centrally-Ducted | D5CUHAH24AAK | EA*5X37M21A* | *80VTL0902120B* | 23400 | 16 | 11 | 8.5 | 20800 | 18600 | 89.42% | 1.98 | 17700 | R-454B
216735906 | 1.92 | Yes | Yes | AIRQUEST | HRCU-A-CB (Split System: Heat Pump with Remote Outdoor Unit-Air-Source) | Centrally-Ducted | D5CUHAH24AAK | EA*5X37M21A* | *95MSU0401712A* | 23000 | 16.5 | 11 | 8.5 | 20600 | 18400 | 89.32% | 1.9 | 17500 | R-454B
216736106 | 1.93 | Yes | No | AIRQUEST | HRCU-A-CB (Split System: Heat Pump with Remote Outdoor Unit-Air-Source) | Centrally-Ducted | D5CUHAH24AAK | EA*5X37M21A* | OMV098J12* | 23200 | 15.2 | 11 | 8.5 | 20600 | 18500 | 89.81% | 1.98 | 17500 | R-454B
210470241 | 2.73 | Yes | Yes | TEMPSTAR | HRCU-A-CB (Split System: Heat Pump with Remote Outdoor Unit-Air-Source) | Centrally-Ducted | TVH837GKA2* | EA*4X60L24A*+WALLCON | *95CSU0802120A* | 32800 | 17.5 | 11.5 | 8.5 | 31800 | 24800 | 77.99% | 2 | 31000 | R-410A
212980596 | 1.97 | Yes | Yes | CARRIER | HRCU-A-CB (Split System: Heat Pump with Remote Outdoor Unit-Air-Source) | Centrally-Ducted | 38MURAQ24AB3* | CNPV*3621AL* | 58S(B,C)*B090M21**20 | 23600 | 17 | 10.5 | 8.5 | 26200 | 24400 | 93.13% | 2.04 | 19100 | R-410A
212983286 | 1.44 | Yes | No | AIRQUEST | HRCU-A-CB (Split System: Heat Pump with Remote Outdoor Unit-Air-Source) | Centrally-Ducted | DLCURAH18ABK | EA*4X30L17A* | *92MSN0401712A* | 17300 | 15.5 | 10.5 | 8.5 | 18100 | 18800 | 103.9% | 2.24 | 12200 | R-410A
212983679 | 1.45 | Yes | Yes | AIRQUEST | HRCU-A-CB (Split System: Heat Pump with Remote Outdoor Unit-Air-Source) | Centrally-Ducted | DLCURAH18ABK | EA*4X30L17A* | *92MSN0601412A* | 17400 | 16.5 | 10.5 | 8.5 | 18000 | 18900 | 105% | 2.28 | 12200 | R-410A
212984172 | 1.46 | Yes | Yes | AIRQUEST | HRCU-A-CB (Split System: Heat Pump with Remote Outdoor Unit-Air-Source) | Centrally-Ducted | DLCURAH18ABK | EA*4X24L17A* | *92MSN0601714A* | 17500 | 16.5 | 10.5 | 8.5 | 18500 | 19400 | 104.9% | 2.34 | 12400 | R-410A
212984724 | 1.53 | Yes | Yes | AIRQUEST | HRCU-A-CB (Split System: Heat Pump with Remote Outdoor Unit-Air-Source) | Centrally-Ducted | DLCURAH18ABK | EA*4X25L17A* | *92MSN0801716A* | 18300 | 16.5 | 11 | 8.5 | 18100 | 17600 | 97.24% | 2.14 | 12200 | R-410A
211228894 | 3 | Yes | Yes | COMFORTMAKER | HRCU-A-CB (Split System: Heat Pump with Remote Outdoor Unit-Air-Source) | Centrally-Ducted | DLCURAH36ABK | EA*4X48L21A* | *80ESU1002120A* | 36000 | 16 | 10 | 8.5 | 38500 | 34600 | 89.87% | 2.06 | 29000 | R-410A
211229060 | 3.1 | Yes | No | COMFORTMAKER | HRCU-A-CB (Split System: Heat Pump with Remote Outdoor Unit-Air-Source) | Centrally-Ducted | DLCURAH36ABK | EA*4X48L21A* | *95ESN1002122A* | 37200 | 15.5 | 10 | 8.5 | 38500 | 35000 | 90.91% | 2.12 | 29200 | R-410A
214243136 | 2 | Yes | Yes | BRYANT HEATING AND COOLING SYSTEMS | HRCU-A-CB (Split System: Heat Pump with Remote Outdoor Unit-Air-Source) | Centrally-Ducted | 288BNV025*0**B* | CNPV*4821AL*+UI | 987MC42060C17*** | 24000 | 16.5 | 11 | 8.1 | 21400 | 16700 | 78.04% | 2 | 20600 | R-410A
212982300 | 2 | Yes | Yes | CARRIER | HRCU-A-CB (Split System: Heat Pump with Remote Outdoor Unit-Air-Source) | Centrally-Ducted | 38MURAQ24AB3* | CAP**3717AL* | 58SU*B060M17**16 | 24000 | 17.5 | 10 | 8.5 | 25600 | 21600 | 84.38% | 1.82 | 18800 | R-410A
215934725 | 2.83 | Yes | Yes | BRYANT HEATING AND COOLING SYSTEMS | HRCU-A-CB (Split System: Heat Pump with Remote Outdoor Unit-Air-Source) | Centrally-Ducted | 293VAN036**AA* | CVAMA3617XMA*+UI | 986TD42060C17*** | 34000 | 20 | 11 | 8.1 | 38000 | 27200 | 71.58% | 2 | 30600 | R-454B
215934825 | 2.97 | Yes | Yes | BRYANT HEATING AND COOLING SYSTEMS | HRCU-A-CB (Split System: Heat Pump with Remote Outdoor Unit-Air-Source) | Centrally-Ducted | 293VAN036**AA* | CVAMA4421XMA*+UI | 88*TB60070C21*** | 35600 | 21.5 | 12 | 8.5 | 38000 | 28600 | 75.26% | 2.02 | 32800 | R-454B
212384781 | 2.98 | Yes | No | HEIL | HRCU-A-CB (Split System: Heat Pump with Remote Outdoor Unit-Air-Source) | Centrally-Ducted | DLCURAH36ABK | EN(A,D,W)4X48L21** | *80ES(N,L)0701716A* | 35800 | 16 | 10 | 8.1 | 39000 | 34800 | 89.23% | 2 | 29200 | R-410A
215934775 | 2.97 | Yes | Yes | BRYANT HEATING AND COOLING SYSTEMS | HRCU-A-CB (Split System: Heat Pump with Remote Outdoor Unit-Air-Source) | Centrally-Ducted | 293VAN036**AA* | CVAMA4421XMA*+UI | 83*CA36040C17*** | 35600 | 22 | 12 | 8.5 | 38000 | 28800 | 75.79% | 2.02 | 33000 | R-454B
215935245 | 2.97 | Yes | Yes | BRYANT HEATING AND COOLING SYSTEMS | HRCU-A-CB (Split System: Heat Pump with Remote Outdoor Unit-Air-Source) | Centrally-Ducted | 293VAN036**AA* | CVAMA6021XMA*+UI | 935CB60080C21*** | 35600 | 21.5 | 12 | 8.5 | 38000 | 28600 | 75.26% | 2.04 | 32800 | R-454B
214238869 | 2.62 | Yes | Yes | DAY & NIGHT | HRCU-A-CB (Split System: Heat Pump with Remote Outdoor Unit-Air-Source) | Centrally-Ducted | CVH837GKA2* | EN(A,D)4X36L21**+WALLCON | *80CTL0902120B* | 31400 | 16.5 | 11 | 8.1 | 33000 | 24000 | 72.73% | 1.82 | 31000 | R-410A
216759916 | 3 | Yes | No | ECO-AIR | HRCU-A-C (Split System: Heat Pump with Remote Outdoor Unit with No Indoor Fan --Air Source) | Centrally-Ducted | ECUO-36H | ECCB-36U |  | 36000 | 15.8 | 10.7 | 9.4 | 38000 | 36000 | 94.74% | 1.9 | 29200 | R-454B
214253213 | 4.5 | Yes | Yes | TRANE | HRCU-A-CB (Split System: Heat Pump with Remote Outdoor Unit-Air-Source) | Centrally-Ducted | 4TWV0X60A1 | 4PX*DU60BS3 | S8V2D120M5PCB | 54000 | 19 | 11.7 | 8.2 | 52000 | 39500 | 75.96% | 1.8 | 49500 | R-410A
208136301 | 2 | Yes | Yes | LBG Products | HRCU-A-CB (Split System: Heat Pump with Remote Outdoor Unit-Air-Source) | Centrally-Ducted | LCHB24DO | LCHB24DHNI |  | 24000 | 17 | 10.5 | 9.2 | 26000 | 19400 | 74.62% | 2.1 | 21000 | R-410A
211240040 | 1.97 | Yes | Yes | CARRIER | HRCU-A-CB (Split System: Heat Pump with Remote Outdoor Unit-Air-Source) | Centrally-Ducted | 38MURAQ24AB3* | CNPV*2417AL* | 58S(B,C)*A045E17**12 | 23600 | 16 | 10 | 8.5 | 26800 | 23600 | 88.06% | 1.94 | 19400 | R-410A
211240072 | 1.95 | Yes | No | CARRIER | HRCU-A-CB (Split System: Heat Pump with Remote Outdoor Unit-Air-Source) | Centrally-Ducted | 38MURAQ24AB3* | CNPV*3017AL* | 59SP6A040V14**10 | 23400 | 16 | 10 | 8.1 | 25800 | 24000 | 93.02% | 2 | 19000 | R-410A
211240124 | 2.02 | Yes | No | CARRIER | HRCU-A-CB (Split System: Heat Pump with Remote Outdoor Unit-Air-Source) | Centrally-Ducted | 38MURAQ24AB3* | CNPV*3617AL* | 58SP*A045V17**16 | 24200 | 16 | 10.5 | 8.1 | 26400 | 22800 | 86.36% | 1.88 | 19200 | R-410A
211240156 | 2 | Yes | No | CARRIER | HRCU-A-CB (Split System: Heat Pump with Remote Outdoor Unit-Air-Source) | Centrally-Ducted | 38MURAQ24AB3* | CNPV*3617AL* | OVMAAB042112 | 24000 | 16 | 10 | 8.1 | 26400 | 23000 | 87.12% | 1.88 | 19200 | R-410A
215940057 | 2.78 | Yes | Yes | AIRQUEST | HRCU-A-CB (Split System: Heat Pump with Remote Outdoor Unit-Air-Source) | Centrally-Ducted | H5H3V36*K*AAA* | ESH5X42M12A*+WALLCON | *97CTN0801716A* | 33400 | 18.5 | 11 | 9 | 35200 | 27000 | 76.7% | 1.92 | 31000 | R-454B
215939707 | 2.73 | Yes | Yes | AIRQUEST | HRCU-A-CB (Split System: Heat Pump with Remote Outdoor Unit-Air-Source) | Centrally-Ducted | H5H3V36*K*AAA* | EA*5X42M21A*+WALLCON | *97CTN1002122A* | 32800 | 20 | 11.5 | 9.5 | 34800 | 26600 | 76.44% | 2 | 30600 | R-454B
215940627 | 2.88 | Yes | Yes | AIRQUEST | HRCU-A-CB (Split System: Heat Pump with Remote Outdoor Unit-Air-Source) | Centrally-Ducted | H5H3V36*K*AAA* | EVD5X42M21A*+WALLCON | *80CSU0401712B* | 34600 | 21 | 12 | 8.5 | 38500 | 28000 | 72.73% | 2.04 | 32000 | R-454B
215940657 | 2.85 | Yes | Yes | AIRQUEST | HRCU-A-CB (Split System: Heat Pump with Remote Outdoor Unit-Air-Source) | Centrally-Ducted | H5H3V36*K*AAA* | EVD5X42M21A*+WALLCON | *97CTN0801716A* | 34200 | 20.5 | 11.5 | 8.5 | 39000 | 28600 | 73.33% | 2.04 | 32600 | R-454B
215933285 | 2.8 | Yes | Yes | BRYANT HEATING AND COOLING SYSTEMS | HRCU-A-CB (Split System: Heat Pump with Remote Outdoor Unit-Air-Source) | Centrally-Ducted | 293VAN036**AA* | CSAH*4212AM*+UI | 83*CA60100C21*** | 33600 | 19 | 11 | 9 | 35000 | 26600 | 76% | 1.92 | 30600 | R-454B
215933385 | 2.8 | Yes | Yes | BRYANT HEATING AND COOLING SYSTEMS | HRCU-A-CB (Split System: Heat Pump with Remote Outdoor Unit-Air-Source) | Centrally-Ducted | 293VAN036**AA* | CSAH*4212AM*+UI | 935CB66100C21*** | 33600 | 19.5 | 11.7 | 9 | 34600 | 26400 | 76.3% | 1.92 | 30400 | R-454B
216635424 | 2.8 | Yes | Yes | ACIQ | HRCU-A-CB (Split System: Heat Pump with Remote Outdoor Unit-Air-Source) | Centrally-Ducted | H5H3V36*K*AAA* | ESH5X42M12A*+WALLCON | *97CMN0802120B* | 33600 | 19 | 11.5 | 9 | 34800 | 26600 | 76.44% | 1.94 | 30600 | R-454B
210474305 | 2.02 | Yes | No | CARRIER | HRCU-A-CB (Split System: Heat Pump with Remote Outdoor Unit-Air-Source) | Centrally-Ducted | 25VNA825A*032* | CSPH*4212AL*+UI | 58TN*A135C24**22 | 24200 | 16 | 10.5 | 8.1 | 21400 | 16600 | 77.57% | 2 | 20600 | R-410A
215934245 | 3.71 | Yes | Yes | BRYANT HEATING AND COOLING SYSTEMS | HRCU-A-CB (Split System: Heat Pump with Remote Outdoor Unit-Air-Source) | Centrally-Ducted | 293VAN048**AA* | CAA**6121AM*+UI | 987MC42080C17*** | 44500 | 20.5 | 11 | 9.5 | 49000 | 36600 | 74.69% | 2 | 39500 | R-454B
214243947 | 3.54 | Yes | Yes | CARRIER | HRCU-A-CB (Split System: Heat Pump with Remote Outdoor Unit-Air-Source) | Centrally-Ducted | 25VNA448A*031* | CNPV*4821AL*+UI | 58TN*B045C17**12 | 42500 | 20 | 10.5 | 8.5 | 47500 | 37600 | 79.16% | 2.08 | 44500 | R-410A
214243963 | 3.67 | Yes | Yes | CARRIER | HRCU-A-CB (Split System: Heat Pump with Remote Outdoor Unit-Air-Source) | Centrally-Ducted | 25VNA448A*031* | CNPV*4824AL*+UI | 58TN*B135C24**22 | 44000 | 21 | 12 | 8.5 | 46500 | 36200 | 77.85% | 2.16 | 43500 | R-410A
214243979 | 3.71 | Yes | Yes | CARRIER | HRCU-A-CB (Split System: Heat Pump with Remote Outdoor Unit-Air-Source) | Centrally-Ducted | 25VNA448A*031* | CNPV*6024AL*+UI | 59MN7C100C21**22 | 44500 | 21 | 12 | 9 | 46000 | 36200 | 78.7% | 2.24 | 43500 | R-410A
212984196 | 1.48 | Yes | Yes | AIRQUEST | HRCU-A-CB (Split System: Heat Pump with Remote Outdoor Unit-Air-Source) | Centrally-Ducted | DLCURAH18ABK | EA*4X30L17A* | *92MSN0601714A* | 17700 | 16.5 | 10.5 | 8.5 | 18300 | 18700 | 102.2% | 2.24 | 12300 | R-410A
211222071 | 2.47 | No | No | HEIL | HRCU-A-CB (Split System: Heat Pump with Remote Outdoor Unit-Air-Source) | Centrally-Ducted | DLCURAH30ABK | EA*4X36L21A* | *80ESU0802120A | 29600 | 15.2 | 9 | 8.1 | 33800 | 27600 | 81.66% | 1.76 | 23400 | R-410A
213770510 | 1.93 | Yes | No | COMFORTMAKER | HRCU-A-CB (Split System: Heat Pump with Remote Outdoor Unit-Air-Source) | Centrally-Ducted | CVH825GKA2* | EA*4X24L17A*+WALLCON | *80CTL0701716B* | 23200 | 16.5 | 10.5 | 8.1 | 22000 | 16800 | 76.36% | 1.9 | 21000 | R-410A
213770680 | 2.02 | Yes | Yes | COMFORTMAKER | HRCU-A-CB (Split System: Heat Pump with Remote Outdoor Unit-Air-Source) | Centrally-Ducted | CVH825GKA2* | EA*4X25L17A*+WALLCON | *96CTN0801714B* | 24200 | 16.5 | 11 | 8.1 | 21400 | 16700 | 78.04% | 2.02 | 20600 | R-410A
212979828 | 2.02 | Yes | Yes | HEIL | HRCU-A-CB (Split System: Heat Pump with Remote Outdoor Unit-Air-Source) | Centrally-Ducted | DLCURAH24ABK | EA*4X25L17A* | *80MS(N,L)0901714A* | 24200 | 17 | 10 | 8.5 | 25200 | 21800 | 86.51% | 1.82 | 18600 | R-410A
212978726 | 1.95 | Yes | No | HEIL | HRCU-A-CB (Split System: Heat Pump with Remote Outdoor Unit-Air-Source) | Centrally-Ducted | DLCURAH24ABK | EN(A,D,W)4X36L17** | *80MS(N,L)0701712A* | 23400 | 17 | 10.5 | 8.1 | 25800 | 24200 | 93.8% | 2.04 | 18900 | R-410A
212983220 | 1.95 | Yes | No | AIRQUEST | HRCU-A-CB (Split System: Heat Pump with Remote Outdoor Unit-Air-Source) | Centrally-Ducted | DLCURAH24ABK | EN(A,D)4X30L17** | *92MSN0401712A* | 23400 | 15.5 | 10 | 8.1 | 26200 | 24200 | 92.37% | 1.98 | 19200 | R-410A
212985042 | 2.07 | Yes | Yes | AIRQUEST | HRCU-A-CB (Split System: Heat Pump with Remote Outdoor Unit-Air-Source) | Centrally-Ducted | DLCURAH24ABK | EA*4X37L21A* | *92MSN0802120A* | 24800 | 17.5 | 10.5 | 8.5 | 25600 | 21400 | 83.59% | 1.8 | 18900 | R-410A
211245833 | 2 | Yes | Yes | HEIL | HRCU-A-CB (Split System: Heat Pump with Remote Outdoor Unit-Air-Source) | Centrally-Ducted | DLCURAH24ABK | FXM4X24**AL |  | 24000 | 17 | 10 | 8.5 | 26200 | 23400 | 89.31% | 1.94 | 19100 | R-410A
211245217 | 2 | Yes | No | HEIL | HRCU-A-CB (Split System: Heat Pump with Remote Outdoor Unit-Air-Source) | Centrally-Ducted | DLCURAH24ABK | EN(A,D,W)4X36L17** | *92ESN0401410A* | 24000 | 15.2 | 10 | 8.1 | 26600 | 22800 | 85.71% | 1.86 | 19400 | R-410A
211712247 | 2.47 | No | No | HEIL | HRCU-A-CB (Split System: Heat Pump with Remote Outdoor Unit-Air-Source) | Centrally-Ducted | DLCURAH30ABK | EA*4X42L21A* | *96VTN1002122A* | 29600 | 15.2 | 9 | 8.1 | 33600 | 27400 | 81.55% | 1.78 | 23200 | R-410A
212979744 | 2.53 | No | No | HEIL | HRCU-A-CB (Split System: Heat Pump with Remote Outdoor Unit-Air-Source) | Centrally-Ducted | DLCURAH30ABK | EA*4X43L21A* | *80MS(N,L)0901714A* | 30400 | 15.2 | 9 | 8.1 | 33000 | 26400 | 80% | 1.84 | 23200 | R-410A
212980905 | 2.52 | No | No | HEIL | HRCU-A-CB (Split System: Heat Pump with Remote Outdoor Unit-Air-Source) | Centrally-Ducted | DLCURAH30ABK | EA*4X36L21A* | *80MS(N,L)1102120A* | 30200 | 15.2 | 9 | 8.1 | 34400 | 27800 | 80.81% | 1.8 | 23600 | R-410A
215942423 | 3 | Yes | Yes | AIRQUEST | HRCU-A-CB (Split System: Heat Pump with Remote Outdoor Unit-Air-Source) | Centrally-Ducted | H5H3V36*K*AAA* | EVM5X61M24A*+WALLCON | *80CSU1002120A* | 36000 | 22 | 12.5 | 8.5 | 37400 | 28200 | 75.4% | 2.04 | 32400 | R-454B
215942623 | 2.98 | Yes | Yes | AIRQUEST | HRCU-A-CB (Split System: Heat Pump with Remote Outdoor Unit-Air-Source) | Centrally-Ducted | H5H3V36*K*AAA* | EVD5X61M21A*+WALLCON | *96CTN0802120B* | 35800 | 22 | 12.5 | 8.5 | 37400 | 28400 | 75.94% | 2.04 | 32400 | R-454B
213771520 | 2.03 | Yes | Yes | COMFORTMAKER | HRCU-A-CB (Split System: Heat Pump with Remote Outdoor Unit-Air-Source) | Centrally-Ducted | CVH825GKA2* | EA*4X43L21A*+WALLCON | *97CMN1002122B* | 24400 | 16.5 | 11 | 8.5 | 21200 | 16600 | 78.3% | 2.04 | 20600 | R-410A
212986178 | 1.95 | Yes | Yes | AIRQUEST | HRCU-A-CB (Split System: Heat Pump with Remote Outdoor Unit-Air-Source) | Centrally-Ducted | DLCURAH24ABK | EA*4X30L17A* | *96MSN0401410A* | 23400 | 16 | 10 | 8.5 | 26400 | 24600 | 93.18% | 2.04 | 19200 | R-410A
212986880 | 2.02 | Yes | Yes | AIRQUEST | HRCU-A-CB (Split System: Heat Pump with Remote Outdoor Unit-Air-Source) | Centrally-Ducted | DLCURAH24ABK | EA*4X25L17A* | *96MSN0601412A* | 24200 | 17 | 10 | 8.5 | 25200 | 21800 | 86.51% | 1.82 | 18700 | R-410A
212987366 | 1.95 | Yes | Yes | AIRQUEST | HRCU-A-CB (Split System: Heat Pump with Remote Outdoor Unit-Air-Source) | Centrally-Ducted | DLCURAH24ABK | EA*4X24L17A* | *96MSN0801716A* | 23400 | 16.5 | 10 | 8.5 | 27000 | 26000 | 96.3% | 2.16 | 19400 | R-410A
211242614 | 2.1 | Yes | Yes | HEIL | HRCU-A-CB (Split System: Heat Pump with Remote Outdoor Unit-Air-Source) | Centrally-Ducted | DLCURAH24ABK | EA*4X36L21A* | *80ES(N,L)1102120A* | 25200 | 16.5 | 10 | 8.5 | 26800 | 21800 | 81.34% | 1.8 | 19400 | R-410A
211242948 | 2.07 | Yes | No | HEIL | HRCU-A-CB (Split System: Heat Pump with Remote Outdoor Unit-Air-Source) | Centrally-Ducted | DLCURAH24ABK | EA*4X37L17A* | *95ESN0401410A* | 24800 | 15.2 | 10 | 8.5 | 26200 | 21200 | 80.92% | 1.76 | 19300 | R-410A
211242981 | 2.02 | Yes | Yes | HEIL | HRCU-A-CB (Split System: Heat Pump with Remote Outdoor Unit-Air-Source) | Centrally-Ducted | DLCURAH24ABK | EA*4X37L17A* | *96VTN0401410A* | 24200 | 16 | 10 | 8.5 | 25600 | 21800 | 85.16% | 1.8 | 18900 | R-410A
212981224 | 2.52 | No | No | HEIL | HRCU-A-CB (Split System: Heat Pump with Remote Outdoor Unit-Air-Source) | Centrally-Ducted | DLCURAH30ABK | EA*4X42L24A* | *80MS(N,L)1352420A* | 30200 | 15.2 | 9 | 8.1 | 34400 | 27400 | 79.65% | 1.8 | 23600 | R-410A
212975635 | 1.93 | Yes | Yes | HEIL | HRCU-A-CB (Split System: Heat Pump with Remote Outdoor Unit-Air-Source) | Centrally-Ducted | DLCURAH24ABK | EA*4X24L14A* | *96VTN0601412B* | 23200 | 16.5 | 10 | 8.5 | 26800 | 27000 | 100.7% | 2.3 | 19400 | R-410A
212978550 | 2.48 | No | No | HEIL | HRCU-A-CB (Split System: Heat Pump with Remote Outdoor Unit-Air-Source) | Centrally-Ducted | DLCURAH30ABK | EA*4X42L21A* | *80MS(N,L)0701712A* | 29800 | 15.2 | 9 | 8.1 | 34200 | 27600 | 80.7% | 1.8 | 23400 | R-410A
212988736 | 1.97 | Yes | No | AIRQUEST | HRCU-A-CB (Split System: Heat Pump with Remote Outdoor Unit-Air-Source) | Centrally-Ducted | DLCURAH24ABK | EN(A,D)4X30L17** | *95MSU0401712A* | 23600 | 16.5 | 10 | 8.1 | 26400 | 24200 | 91.67% | 2.02 | 19200 | R-410A
212989204 | 2.02 | Yes | Yes | AIRQUEST | HRCU-A-CB (Split System: Heat Pump with Remote Outdoor Unit-Air-Source) | Centrally-Ducted | DLCURAH24ABK | EA*4X37L21A* | *95MSU0601716A* | 24200 | 17.5 | 10.5 | 8.5 | 25200 | 21600 | 85.71% | 1.82 | 18700 | R-410A
212989252 | 1.97 | Yes | Yes | AIRQUEST | HRCU-A-CB (Split System: Heat Pump with Remote Outdoor Unit-Air-Source) | Centrally-Ducted | DLCURAH24ABK | EN(A,D)4X36L21** | *95MSU0601716A* | 23600 | 17 | 10.5 | 8.5 | 26400 | 24400 | 92.42% | 2.02 | 19100 | R-410A
204456377 | 1.93 | Yes | No | COMFORTMAKER | HRCU-A-CB (Split System: Heat Pump with Remote Outdoor Unit-Air-Source) | Centrally-Ducted | CVH825GKA2* | EA*4X24L17A*+WALLCON | *80CTL0701716A* | 23200 | 16.5 | 10.5 | 8.1 | 22000 | 16800 | 76.36% | 1.9 | 21000 | R-410A
204456413 | 1.93 | Yes | No | COMFORTMAKER | HRCU-A-CB (Split System: Heat Pump with Remote Outdoor Unit-Air-Source) | Centrally-Ducted | CVH825GKA2* | EA*4X24L17A*+WALLCON | *97CMN0801714A* | 23200 | 16 | 10.5 | 8.1 | 22000 | 16900 | 76.82% | 1.88 | 21200 | R-410A
212973848 | 1.95 | Yes | Yes | HEIL | HRCU-A-CB (Split System: Heat Pump with Remote Outdoor Unit-Air-Source) | Centrally-Ducted | DLCURAH24ABK | EA*4X30L17A* | *96VSN0801716B* | 23400 | 17 | 10 | 8.5 | 26200 | 25000 | 95.42% | 2.08 | 19100 | R-410A
212969772 | 1.95 | Yes | Yes | HEIL | HRCU-A-CB (Split System: Heat Pump with Remote Outdoor Unit-Air-Source) | Centrally-Ducted | DLCURAH24ABK | EA*4X30L17A* | *80VSL0451412B* | 23400 | 17 | 10 | 8.5 | 26200 | 24800 | 94.66% | 2.08 | 19100 | R-410A
212971727 | 1.97 | Yes | Yes | HEIL | HRCU-A-CB (Split System: Heat Pump with Remote Outdoor Unit-Air-Source) | Centrally-Ducted | DLCURAH24ABK | EN(A,D,W)4X36L17** | *80VTL0701716B* | 23600 | 17 | 10.5 | 8.5 | 26400 | 24200 | 91.67% | 2.02 | 19100 | R-410A
211712451 | 2.47 | No | No | COMFORTMAKER | HRCU-A-CB (Split System: Heat Pump with Remote Outdoor Unit-Air-Source) | Centrally-Ducted | DLCURAH30ABK | EA*4X42L21A* | *80ES(N,L)0702116A* | 29600 | 15.2 | 9 | 8.1 | 33600 | 27400 | 81.55% | 1.78 | 23200 | R-410A
212978071 | 2.48 | No | No | COMFORTMAKER | HRCU-A-CB (Split System: Heat Pump with Remote Outdoor Unit-Air-Source) | Centrally-Ducted | DLCURAH30ABK | END4X42L17** | *80MS(N,L)0701412A* | 29800 | 15.2 | 9 | 8.1 | 34000 | 27200 | 80% | 1.82 | 23400 | R-410A
211713274 | 2.55 | No | No | COMFORTMAKER | HRCU-A-CB (Split System: Heat Pump with Remote Outdoor Unit-Air-Source) | Centrally-Ducted | DLCURAH30ABK | EA*4X43L21A* | *80ES(N,L)0901714A* | 30600 | 15.2 | 9 | 8.1 | 33200 | 26000 | 78.31% | 1.84 | 23200 | R-410A
208130406 | 3.92 | No | No | ECO-AIR | HRCU-A-CB (Split System: Heat Pump with Remote Outdoor Unit-Air-Source) | Centrally-Ducted | MOE30U-48HFN1-M-[X1] | MVC-48HWFN1-M |  | 47000 | 15.6 | 8.2 | 9.4 | 50000 | 46000 | 92% | 1.9 | 36000 | R-410A
215942553 | 3 | Yes | Yes | AIRQUEST | HRCU-A-CB (Split System: Heat Pump with Remote Outdoor Unit-Air-Source) | Centrally-Ducted | H5H3V36*K*AAA* | EVD5X61M24A*+WALLCON | *80CSU1002120A* | 36000 | 22 | 12.5 | 8.5 | 37400 | 28400 | 75.94% | 2.04 | 32400 | R-454B
212982223 | 2.48 | No | No | HEIL | HRCU-A-CB (Split System: Heat Pump with Remote Outdoor Unit-Air-Source) | Centrally-Ducted | DLCURAH30ABK | END4X42L17** | *80MSU0401712A* | 29800 | 15.2 | 9 | 8.5 | 33600 | 27000 | 80.36% | 1.82 | 23200 | R-410A
214229238 | 2.53 | No | No | COMFORTMAKER | HRCU-A-CB (Split System: Heat Pump with Remote Outdoor Unit-Air-Source) | Centrally-Ducted | DLCURAH30ABK | EA*4X37L17A* | *80MSU0601716A* | 30400 | 15.2 | 9 | 8.5 | 33400 | 26800 | 80.24% | 1.82 | 23200 | R-410A
212978605 | 2.5 | No | No | HEIL | HRCU-A-CB (Split System: Heat Pump with Remote Outdoor Unit-Air-Source) | Centrally-Ducted | DLCURAH30ABK | END4X42L17** | *80MS(N,L)0701712A* | 30000 | 15.2 | 9 | 8.1 | 34000 | 27200 | 80% | 1.82 | 23400 | R-410A
212980592 | 2 | Yes | Yes | HEIL | HRCU-A-CB (Split System: Heat Pump with Remote Outdoor Unit-Air-Source) | Centrally-Ducted | DLCURAH24ABK | EA*4X37L21A* | *80MS(N,L)0902120A* | 24000 | 17.5 | 10 | 8.5 | 25200 | 21800 | 86.51% | 1.82 | 18600 | R-410A
204298630 | 2.62 | Yes | Yes | COMFORTMAKER | HRCU-A-CB (Split System: Heat Pump with Remote Outdoor Unit-Air-Source) | Centrally-Ducted | CVH837GKA** | EA*4X36L17A*+WALLCON | *80CTL0701412A* | 31400 | 17.5 | 11 | 8.1 | 33400 | 24400 | 73.05% | 1.84 | 31400 | R-410A
204298980 | 2.63 | Yes | Yes | COMFORTMAKER | HRCU-A-CB (Split System: Heat Pump with Remote Outdoor Unit-Air-Source) | Centrally-Ducted | CVH837GKA** | EA*4X42L21A*+WALLCON | *97CMN0801714A* | 31600 | 17 | 11 | 8.1 | 33400 | 24800 | 74.25% | 1.86 | 31600 | R-410A
204299230 | 2.68 | Yes | Yes | COMFORTMAKER | HRCU-A-CB (Split System: Heat Pump with Remote Outdoor Unit-Air-Source) | Centrally-Ducted | CVH837GKA** | EA*4X48L21A*+WALLCON | *80CTL0902120A* | 32200 | 17.5 | 11.7 | 8.5 | 32600 | 25000 | 76.69% | 1.98 | 31400 | R-410A
213771230 | 2.03 | Yes | Yes | COMFORTMAKER | HRCU-A-CB (Split System: Heat Pump with Remote Outdoor Unit-Air-Source) | Centrally-Ducted | CVH825GKA2* | EA*4X37L21A*+WALLCON | *96CTN0801714B* | 24400 | 16.5 | 11 | 8.1 | 21200 | 16600 | 78.3% | 2.02 | 20600 | R-410A
213771430 | 1.98 | Yes | Yes | COMFORTMAKER | HRCU-A-CB (Split System: Heat Pump with Remote Outdoor Unit-Air-Source) | Centrally-Ducted | CVH825GKA2* | EA*4X42L24A*+WALLCON | *96CTN1202422B* | 23800 | 17 | 11 | 8.1 | 21400 | 16600 | 77.57% | 1.96 | 20600 | R-410A
214238919 | 2.62 | Yes | Yes | DAY & NIGHT | HRCU-A-CB (Split System: Heat Pump with Remote Outdoor Unit-Air-Source) | Centrally-Ducted | CVH837GKA2* | EN(A,D)4X36L21**+WALLCON | *97CMN1002122B* | 31400 | 16.5 | 11 | 8.1 | 33000 | 24000 | 72.73% | 1.82 | 31000 | R-410A
214238989 | 2.67 | Yes | Yes | DAY & NIGHT | HRCU-A-CB (Split System: Heat Pump with Remote Outdoor Unit-Air-Source) | Centrally-Ducted | CVH837GKA2* | END4X42L17**+WALLCON | *80CTL0901716B* | 32000 | 17 | 11.5 | 8.1 | 33000 | 24600 | 74.55% | 1.9 | 31400 | R-410A
215942393 | 2.93 | Yes | Yes | AIRQUEST | HRCU-A-CB (Split System: Heat Pump with Remote Outdoor Unit-Air-Source) | Centrally-Ducted | H5H3V36*K*AAA* | EVM5X49M21A*+WALLCON | *96CTN0601714B* | 35200 | 21 | 11.7 | 8.5 | 37400 | 28000 | 74.87% | 2.06 | 32000 | R-454B
212979458 | 2.48 | No | No | HEIL | HRCU-A-CB (Split System: Heat Pump with Remote Outdoor Unit-Air-Source) | Centrally-Ducted | DLCURAH30ABK | EA*4X42L24A* | *80MS(N,L)0702116A* | 29800 | 15.2 | 9 | 8.1 | 34200 | 27600 | 80.7% | 1.8 | 23400 | R-410A
215940757 | 2.92 | Yes | Yes | AIRQUEST | HRCU-A-CB (Split System: Heat Pump with Remote Outdoor Unit-Air-Source) | Centrally-Ducted | H5H3V36*K*AAA* | EVD5X48M24A*+WALLCON | *97CTN1202422A* | 35000 | 21.5 | 12 | 8.5 | 38000 | 28200 | 74.21% | 2.02 | 32600 | R-454B
215940877 | 2.95 | Yes | Yes | AIRQUEST | HRCU-A-CB (Split System: Heat Pump with Remote Outdoor Unit-Air-Source) | Centrally-Ducted | H5H3V36*K*AAA* | EVD5X60M24A*+WALLCON | *96CTN0802120B* | 35400 | 21.5 | 12 | 8.5 | 38000 | 28600 | 75.26% | 2.04 | 32800 | R-454B
211712578 | 2.48 | No | No | HEIL | HRCU-A-CB (Split System: Heat Pump with Remote Outdoor Unit-Air-Source) | Centrally-Ducted | DLCURAH30ABK | EA*4X42L21A* | *80ESU0802120A | 29800 | 15.2 | 9 | 8.1 | 33800 | 27200 | 80.47% | 1.78 | 23200 | R-410A
212978073 | 2.48 | No | No | HEIL | HRCU-A-CB (Split System: Heat Pump with Remote Outdoor Unit-Air-Source) | Centrally-Ducted | DLCURAH30ABK | END4X42L17** | *80MS(N,L)0701412A* | 29800 | 15.2 | 9 | 8.1 | 34000 | 27200 | 80% | 1.82 | 23400 | R-410A
212974138 | 2.53 | No | No | HEIL | HRCU-A-CB (Split System: Heat Pump with Remote Outdoor Unit-Air-Source) | Centrally-Ducted | DLCURAH30ABK | EA*4X37L21A* | *96VSN0802120B* | 30400 | 15.2 | 9 | 8.1 | 33400 | 26400 | 79.04% | 1.86 | 23200 | R-410A
212984962 | 2.5 | No | No | AIRQUEST | HRCU-A-CB (Split System: Heat Pump with Remote Outdoor Unit-Air-Source) | Centrally-Ducted | DLCURAH30ABK | EA*4X36L21A* | *92MSN0802120A* | 30000 | 15.2 | 9 | 8.1 | 34400 | 28000 | 81.4% | 1.78 | 23600 | R-410A
204299250 | 2.68 | Yes | Yes | COMFORTMAKER | HRCU-A-CB (Split System: Heat Pump with Remote Outdoor Unit-Air-Source) | Centrally-Ducted | CVH837GKA** | EA*4X48L21A*+WALLCON | *96CTN0801714A* | 32200 | 17 | 11 | 8.1 | 32800 | 25200 | 76.83% | 1.96 | 31800 | R-410A
212982255 | 2.03 | Yes | Yes | AIRQUEST | HRCU-A-CB (Split System: Heat Pump with Remote Outdoor Unit-Air-Source) | Centrally-Ducted | DLCURAH24ABK | EA*4X25L17A* | *80MSU0401712A* | 24400 | 17 | 10 | 8.5 | 25200 | 21600 | 85.71% | 1.82 | 18500 | R-410A
212982339 | 1.98 | Yes | Yes | AIRQUEST | HRCU-A-CB (Split System: Heat Pump with Remote Outdoor Unit-Air-Source) | Centrally-Ducted | DLCURAH24ABK | EN(A,D)4X30L17** | *80MSU0401712A* | 23800 | 16.5 | 10.5 | 8.5 | 25800 | 23800 | 92.25% | 1.98 | 18900 | R-410A
212983176 | 1.97 | Yes | Yes | AIRQUEST | HRCU-A-CB (Split System: Heat Pump with Remote Outdoor Unit-Air-Source) | Centrally-Ducted | DLCURAH24ABK | EA*4X36L21A* | *92MSN0401712A* | 23600 | 16 | 10 | 8.5 | 26400 | 24000 | 90.91% | 1.96 | 19200 | R-410A
212983209 | 1.92 | Yes | No | AIRQUEST | HRCU-A-CB (Split System: Heat Pump with Remote Outdoor Unit-Air-Source) | Centrally-Ducted | DLCURAH24ABK | EN(A,D)4X24L17** | *92MSN0401712A* | 23000 | 15.5 | 10 | 8.5 | 27000 | 25600 | 94.81% | 2.12 | 19600 | R-410A
212983559 | 2 | Yes | Yes | AIRQUEST | HRCU-A-CB (Split System: Heat Pump with Remote Outdoor Unit-Air-Source) | Centrally-Ducted | DLCURAH24ABK | EA*4X36L17A* | *92MSN0601412A* | 24000 | 17 | 10 | 8.5 | 26400 | 23400 | 88.64% | 1.94 | 19200 | R-410A
212988724 | 1.93 | Yes | Yes | AIRQUEST | HRCU-A-CB (Split System: Heat Pump with Remote Outdoor Unit-Air-Source) | Centrally-Ducted | DLCURAH24ABK | EN(A,D)4X24L17** | *95MSU0401712A* | 23200 | 16 | 10 | 8.5 | 27000 | 25200 | 93.33% | 2.1 | 19500 | R-410A
215942533 | 3 | Yes | Yes | AIRQUEST | HRCU-A-CB (Split System: Heat Pump with Remote Outdoor Unit-Air-Source) | Centrally-Ducted | H5H3V36*K*AAA* | EVD5X61M21A*+WALLCON | *97CMN1002122B* | 36000 | 22 | 12.5 | 8.5 | 37400 | 28200 | 75.4% | 2.04 | 32400 | R-454B
212983231 | 1.95 | Yes | No | AIRQUEST | HRCU-A-CB (Split System: Heat Pump with Remote Outdoor Unit-Air-Source) | Centrally-Ducted | DLCURAH24ABK | EN(A,D,W)4X36L17** | *92MSN0401712A* | 23400 | 15.5 | 10 | 8.1 | 26200 | 24200 | 92.37% | 1.98 | 19200 | R-410A
212981616 | 2.55 | No | No | CARRIER | HRCU-A-CB (Split System: Heat Pump with Remote Outdoor Unit-Air-Source) | Centrally-Ducted | 38MURAQ30AB3* | CAP**4321AL* | 58SU*B040M17**12 | 30600 | 15.2 | 9 | 8.1 | 33200 | 26200 | 78.92% | 1.86 | 23200 | R-410A
212982168 | 2.57 | No | No | CARRIER | HRCU-A-CB (Split System: Heat Pump with Remote Outdoor Unit-Air-Source) | Centrally-Ducted | 38MURAQ30AB3* | CAP**4321AL* | 58SU*B060M17**16 | 30800 | 15.2 | 9 | 8.5 | 33000 | 26200 | 79.39% | 1.86 | 23000 | R-410A
212982216 | 2.48 | No | No | CARRIER | HRCU-A-CB (Split System: Heat Pump with Remote Outdoor Unit-Air-Source) | Centrally-Ducted | 38MURAQ30AB3* | CNPV*4217AL* | 58SU*B060M17**16 | 29800 | 15.2 | 9 | 8.1 | 34000 | 27000 | 79.41% | 1.82 | 23200 | R-410A
204299430 | 2.7 | Yes | Yes | COMFORTMAKER | HRCU-A-CB (Split System: Heat Pump with Remote Outdoor Unit-Air-Source) | Centrally-Ducted | CVH837GKA** | EA*4X48L24A*+WALLCON | *96CTN1002122A* | 32400 | 17.5 | 11.7 | 8.5 | 32600 | 24800 | 76.07% | 2 | 31400 | R-410A
204300084 | 2.68 | Yes | Yes | COMFORTMAKER | HRCU-A-CB (Split System: Heat Pump with Remote Outdoor Unit-Air-Source) | Centrally-Ducted | CVH837GKA** | EHD4X36AAL+WALLCON | *80CTL1352422A* | 32200 | 16.5 | 11 | 8.1 | 33200 | 24600 | 74.1% | 1.94 | 31400 | R-410A
212982965 | 2.47 | No | No | COMFORTMAKER | HRCU-A-CB (Split System: Heat Pump with Remote Outdoor Unit-Air-Source) | Centrally-Ducted | DLCURAH30ABK | EA*4X42L24A* | *80MSU0802120A* | 29600 | 15.5 | 9 | 8.5 | 33600 | 27400 | 81.55% | 1.78 | 23200 | R-410A
204299160 | 2.63 | Yes | Yes | COMFORTMAKER | HRCU-A-CB (Split System: Heat Pump with Remote Outdoor Unit-Air-Source) | Centrally-Ducted | CVH837GKA** | EA*4X42L24A*+WALLCON | *97CMN0602120A* | 31600 | 17 | 11 | 8.1 | 33400 | 24600 | 73.65% | 1.88 | 31600 | R-410A
204299560 | 2.68 | Yes | Yes | COMFORTMAKER | HRCU-A-CB (Split System: Heat Pump with Remote Outdoor Unit-Air-Source) | Centrally-Ducted | CVH837GKA** | END4X42L17**+WALLCON | *80CTL0901716A* | 32200 | 17.5 | 11.7 | 8.1 | 33000 | 24600 | 74.55% | 1.92 | 31400 | R-410A
214229271 | 2.48 | No | No | COMFORTMAKER | HRCU-A-CB (Split System: Heat Pump with Remote Outdoor Unit-Air-Source) | Centrally-Ducted | DLCURAH30ABK | END4X42L17** | *80MSU0601716A* | 29800 | 15.2 | 9 | 8.1 | 34000 | 27000 | 79.41% | 1.82 | 23200 | R-410A
212973548 | 2 | Yes | Yes | HEIL | HRCU-A-CB (Split System: Heat Pump with Remote Outdoor Unit-Air-Source) | Centrally-Ducted | DLCURAH24ABK | EA*4X25L17A* | *96VSN0601412B* | 24000 | 17 | 10 | 8.5 | 25000 | 21800 | 87.2% | 1.82 | 18600 | R-410A
212972127 | 1.97 | Yes | Yes | HEIL | HRCU-A-CB (Split System: Heat Pump with Remote Outdoor Unit-Air-Source) | Centrally-Ducted | DLCURAH24ABK | EA*4X36L21A* | *80VTL0902120B* | 23600 | 17 | 10 | 8.5 | 26200 | 24000 | 91.6% | 1.98 | 19100 | R-410A
211243081 | 2.07 | Yes | Yes | HEIL | HRCU-A-CB (Split System: Heat Pump with Remote Outdoor Unit-Air-Source) | Centrally-Ducted | DLCURAH24ABK | EA*4X37L17A* | *92ESN0601714A* | 24800 | 17 | 10.5 | 8.5 | 25600 | 21400 | 83.59% | 1.8 | 18900 | R-410A
215488098 | 3.38 | Yes | Yes | GOODMAN | HRCU-A-CB (Split System: Heat Pump with Remote Outdoor Unit-Air-Source) | Centrally-Ducted | GZV7SA4210A* | CHPEA6030*3A* | G*VM971005CNB* | 40500 | 16.5 | 10 | 8.6 | 41000 | 31000 | 75.61% | 2 | 28000 | R-32
212980178 | 2.45 | No | No | CARRIER | HRCU-A-CB (Split System: Heat Pump with Remote Outdoor Unit-Air-Source) | Centrally-Ducted | 38MURAQ30AB3* | CAP**3621AL* | 58S(B,C)*B090M21**16 | 29400 | 15.2 | 9 | 8.1 | 34000 | 28000 | 82.35% | 1.76 | 23400 | R-410A
212980898 | 2.52 | No | No | CARRIER | HRCU-A-CB (Split System: Heat Pump with Remote Outdoor Unit-Air-Source) | Centrally-Ducted | 38MURAQ30AB3* | CAP**3621AL* | 58S(B,C)*B110M21**20 | 30200 | 15.2 | 9 | 8.1 | 34400 | 27800 | 80.81% | 1.8 | 23600 | R-410A
211261523 | 1.49 | Yes | Yes | COMFORTMAKER | HRCU-A-CB (Split System: Heat Pump with Remote Outdoor Unit-Air-Source) | Centrally-Ducted | DLCURAH18ABK | EA*4X30L17A* | *80VSL0451412A* | 17900 | 16 | 10.5 | 8.5 | 18400 | 18500 | 100.5% | 2.22 | 12400 | R-410A
212980489 | 3 | Yes | Yes | AIRQUEST | HRCU-A-CB (Split System: Heat Pump with Remote Outdoor Unit-Air-Source) | Centrally-Ducted | DLCURAH36ABK | EA*4X48L24A* | *80MS(N,L)0902120A* | 36000 | 16.5 | 10 | 8.5 | 37800 | 34600 | 91.53% | 2.04 | 29000 | R-410A
211226638 | 3.07 | Yes | No | COMFORTMAKER | HRCU-A-CB (Split System: Heat Pump with Remote Outdoor Unit-Air-Source) | Centrally-Ducted | DLCURAH36ABK | EA*4X37L17A* | *92ESN0801716A* | 36800 | 15.2 | 10 | 8.5 | 39500 | 35000 | 88.61% | 2.06 | 29400 | R-410A
211244547 | 2 | Yes | No | COMFORTMAKER | HRCU-A-CB (Split System: Heat Pump with Remote Outdoor Unit-Air-Source) | Centrally-Ducted | DLCURAH24ABK | EN(A,D)4X30L17** | *80ESU0401712A* | 24000 | 17 | 10.5 | 8.1 | 26000 | 23200 | 89.23% | 1.94 | 19000 | R-410A
211241589 | 2.03 | Yes | No | DAY & NIGHT | HRCU-A-CB (Split System: Heat Pump with Remote Outdoor Unit-Air-Source) | Centrally-Ducted | DLCURAH24ABK | EA*4X30L17A* | *95ESN0601412A* | 24400 | 15.5 | 10 | 8.5 | 26600 | 22800 | 85.71% | 1.86 | 19400 | R-410A
211242191 | 1.98 | Yes | Yes | DAY & NIGHT | HRCU-A-CB (Split System: Heat Pump with Remote Outdoor Unit-Air-Source) | Centrally-Ducted | DLCURAH24ABK | EA*4X36L17A* | *92ESN0401712A* | 23800 | 16 | 10 | 8.5 | 26000 | 23200 | 89.23% | 1.9 | 19100 | R-410A
211242214 | 2.08 | Yes | Yes | DAY & NIGHT | HRCU-A-CB (Split System: Heat Pump with Remote Outdoor Unit-Air-Source) | Centrally-Ducted | DLCURAH24ABK | EA*4X36L17A* | *80ESU0601716A | 25000 | 16.5 | 10 | 8.5 | 26600 | 21800 | 81.95% | 1.82 | 19300 | R-410A
211242427 | 2.03 | Yes | Yes | DAY & NIGHT | HRCU-A-CB (Split System: Heat Pump with Remote Outdoor Unit-Air-Source) | Centrally-Ducted | DLCURAH24ABK | EA*4X36L21A* | *95ESU0601716A* | 24400 | 17 | 10 | 8.5 | 26200 | 22400 | 85.5% | 1.86 | 19100 | R-410A
215931935 | 2.62 | Yes | Yes | BRYANT HEATING AND COOLING SYSTEMS | HRCU-A-CB (Split System: Heat Pump with Remote Outdoor Unit-Air-Source) | Centrally-Ducted | 293VAN036**AA* | CAA**2417AM*+UI | 987MC42060C17*** | 31400 | 18.5 | 10 | 9.5 | 35000 | 27000 | 77.14% | 1.98 | 31000 | R-454B
213079074 | 2.98 | Yes | No | COMFORTMAKER | HRCU-A-CB (Split System: Heat Pump with Remote Outdoor Unit-Air-Source) | Centrally-Ducted | DLCURAH36ABK | EN(A,D,W)4X48L21** | *80MSU0401712A* | 35800 | 16.5 | 10 | 8.1 | 38500 | 34800 | 90.39% | 2 | 29200 | R-410A
215931885 | 4.71 | Yes | Yes | BRYANT HEATING AND COOLING SYSTEMS | HRCU-A-CB (Split System: Heat Pump with Remote Outdoor Unit-Air-Source) | Centrally-Ducted | 293VAN060**AA* | CSAH*6012AM*+UI | 987MC66100C21*** | 56500 | 18 | 11 | 8.1 | 61000 | 46000 | 75.41% | 1.95 | 47500 | R-454B
211242691 | 1.98 | Yes | Yes | DAY & NIGHT | HRCU-A-CB (Split System: Heat Pump with Remote Outdoor Unit-Air-Source) | Centrally-Ducted | DLCURAH24ABK | EA*4X36L21A* | *92ESN0401712A* | 23800 | 16 | 10 | 8.5 | 26000 | 23000 | 88.46% | 1.88 | 19100 | R-410A
211242750 | 2.03 | Yes | Yes | DAY & NIGHT | HRCU-A-CB (Split System: Heat Pump with Remote Outdoor Unit-Air-Source) | Centrally-Ducted | DLCURAH24ABK | EA*4X36L21A* | OLV112A16A | 24400 | 16 | 10 | 8.5 | 26400 | 22200 | 84.09% | 1.84 | 19200 | R-410A
211242777 | 2.05 | Yes | Yes | DAY & NIGHT | HRCU-A-CB (Split System: Heat Pump with Remote Outdoor Unit-Air-Source) | Centrally-Ducted | DLCURAH24ABK | EA*4X37L17A* | *96VSN0601714A* | 24600 | 16.5 | 10 | 8.5 | 25600 | 21600 | 84.38% | 1.8 | 19000 | R-410A
211243168 | 2.02 | Yes | Yes | DAY & NIGHT | HRCU-A-CB (Split System: Heat Pump with Remote Outdoor Unit-Air-Source) | Centrally-Ducted | DLCURAH24ABK | EA*4X37L17A* | OMV098J12* | 24200 | 16.5 | 10 | 8.5 | 25400 | 21800 | 85.83% | 1.82 | 18800 | R-410A
211243186 | 2.07 | Yes | Yes | DAY & NIGHT | HRCU-A-CB (Split System: Heat Pump with Remote Outdoor Unit-Air-Source) | Centrally-Ducted | DLCURAH24ABK | EA*4X37L17A* | OMV112K14A | 24800 | 16 | 10 | 8.5 | 25800 | 21400 | 82.95% | 1.78 | 19100 | R-410A
211243343 | 2.05 | Yes | Yes | DAY & NIGHT | HRCU-A-CB (Split System: Heat Pump with Remote Outdoor Unit-Air-Source) | Centrally-Ducted | DLCURAH24ABK | EA*4X37L21A* | *80VSL0701716A* | 24600 | 17 | 10.5 | 8.5 | 25400 | 21200 | 83.46% | 1.78 | 18600 | R-410A
211243395 | 2.05 | Yes | Yes | DAY & NIGHT | HRCU-A-CB (Split System: Heat Pump with Remote Outdoor Unit-Air-Source) | Centrally-Ducted | DLCURAH24ABK | EA*4X37L21A* | *80VTL0902120A* | 24600 | 17 | 10.5 | 8.5 | 25400 | 21200 | 83.46% | 1.78 | 18600 | R-410A
212979438 | 2.53 | No | No | HEIL | HRCU-A-CB (Split System: Heat Pump with Remote Outdoor Unit-Air-Source) | Centrally-Ducted | DLCURAH30ABK | EA*4X37L21A* | *80MS(N,L)0702116A* | 30400 | 15.2 | 9 | 8.1 | 33400 | 26400 | 79.04% | 1.84 | 23200 | R-410A
215942603 | 3 | Yes | Yes | AIRQUEST | HRCU-A-CB (Split System: Heat Pump with Remote Outdoor Unit-Air-Source) | Centrally-Ducted | H5H3V36*K*AAA* | EVM5X61M24A*+WALLCON | *96CTN0802120B* | 36000 | 22 | 12.5 | 8.5 | 37400 | 28200 | 75.4% | 2.04 | 32400 | R-454B
212984544 | 2.5 | No | No | AIRQUEST | HRCU-A-CB (Split System: Heat Pump with Remote Outdoor Unit-Air-Source) | Centrally-Ducted | DLCURAH30ABK | END4X42L17** | *92MSN0801716A* | 30000 | 15.2 | 9 | 8.1 | 34000 | 27200 | 80% | 1.82 | 23400 | R-410A
212985615 | 2.5 | No | No | AIRQUEST | HRCU-A-CB (Split System: Heat Pump with Remote Outdoor Unit-Air-Source) | Centrally-Ducted | DLCURAH30ABK | EA*4X42L24A* | *92MSN1202420A* | 30000 | 15.2 | 9 | 8.1 | 34200 | 27600 | 80.7% | 1.8 | 23400 | R-410A
212987000 | 1.44 | Yes | Yes | AIRQUEST | HRCU-A-CB (Split System: Heat Pump with Remote Outdoor Unit-Air-Source) | Centrally-Ducted | DLCURAH18ABK | EA*4X24L17A* | *96MSN0601412A* | 17300 | 16 | 10.5 | 8.5 | 18200 | 19400 | 106.6% | 2.34 | 12300 | R-410A
211262292 | 1.45 | Yes | Yes | COMFORTMAKER | HRCU-A-CB (Split System: Heat Pump with Remote Outdoor Unit-Air-Source) | Centrally-Ducted | DLCURAH18ABK | EN(A,D)4X18L14** | *80VTL0451412A* | 17400 | 16 | 10.5 | 8.5 | 18400 | 19400 | 105.4% | 2.34 | 12400 | R-410A
215488095 | 3.38 | Yes | Yes | GOODMAN | HRCU-A-CB (Split System: Heat Pump with Remote Outdoor Unit-Air-Source) | Centrally-Ducted | GZV7SA4210A* | CHPEA4830*3A* | G*VC961005CNB* | 40500 | 16.5 | 10 | 8.6 | 41000 | 31000 | 75.61% | 2 | 28000 | R-32
211243440 | 2.07 | Yes | Yes | TEMPSTAR | HRCU-A-CB (Split System: Heat Pump with Remote Outdoor Unit-Air-Source) | Centrally-Ducted | DLCURAH24ABK | EA*4X37L21A* | *80VTL0701716A* | 24800 | 17 | 10.5 | 8.5 | 25400 | 20800 | 81.89% | 1.76 | 18600 | R-410A
211244174 | 1.98 | Yes | Yes | HEIL | HRCU-A-CB (Split System: Heat Pump with Remote Outdoor Unit-Air-Source) | Centrally-Ducted | DLCURAH24ABK | EN(A,D)4X24L17** | *92ESN0801716A* | 23800 | 16.5 | 10 | 8.5 | 26800 | 23200 | 86.57% | 1.92 | 19400 | R-410A
211243776 | 1.93 | Yes | Yes | HEIL | HRCU-A-CB (Split System: Heat Pump with Remote Outdoor Unit-Air-Source) | Centrally-Ducted | DLCURAH24ABK | EN(A,D)4X24L14** | *96VTN0601412A* | 23200 | 16 | 10 | 8.5 | 26400 | 24600 | 93.18% | 2.04 | 19300 | R-410A
211244010 | 1.98 | Yes | Yes | HEIL | HRCU-A-CB (Split System: Heat Pump with Remote Outdoor Unit-Air-Source) | Centrally-Ducted | DLCURAH24ABK | EN(A,D)4X24L17** | *96VTN0801716A* | 23800 | 16 | 10 | 8.5 | 26800 | 23400 | 87.31% | 1.92 | 19500 | R-410A
215932555 | 2.83 | Yes | Yes | BRYANT HEATING AND COOLING SYSTEMS | HRCU-A-CB (Split System: Heat Pump with Remote Outdoor Unit-Air-Source) | Centrally-Ducted | 293VAN036**AA* | CAA**6024AM*+UI | 88*TB60110C21*** | 34000 | 20.5 | 12 | 9.5 | 34000 | 25800 | 75.88% | 2.04 | 29800 | R-454B
215932705 | 2.87 | Yes | Yes | BRYANT HEATING AND COOLING SYSTEMS | HRCU-A-CB (Split System: Heat Pump with Remote Outdoor Unit-Air-Source) | Centrally-Ducted | 293VAN036**AA* | CAA**6121AM*+UI | 88*TB60070C21*** | 34400 | 20.5 | 11.7 | 9 | 34400 | 26200 | 76.16% | 1.96 | 30000 | R-454B
215935470 | 3 | Yes | Yes | DAY & NIGHT | HRCU-A-CB (Split System: Heat Pump with Remote Outdoor Unit-Air-Source) | Centrally-Ducted | C5H3V36*K*AAA* | EVM5X61M24A*+WALLCON | *80CTL1102120B* | 36000 | 22.5 | 12.5 | 8.5 | 37600 | 28200 | 75% | 2.06 | 32200 | R-454B
211262219 | 1.52 | Yes | No | COMFORTMAKER | HRCU-A-CB (Split System: Heat Pump with Remote Outdoor Unit-Air-Source) | Centrally-Ducted | DLCURAH18ABK | EA*4X30L17A* | OMV112K14A | 18200 | 15.5 | 10.5 | 8.5 | 18900 | 18400 | 97.35% | 2.2 | 12600 | R-410A
211262273 | 1.47 | Yes | No | COMFORTMAKER | HRCU-A-CB (Split System: Heat Pump with Remote Outdoor Unit-Air-Source) | Centrally-Ducted | DLCURAH18ABK | EN(A,D)4X18L14** | *96VSN0601412A* | 17600 | 15.5 | 10.5 | 8.5 | 18700 | 19300 | 103.2% | 2.32 | 12500 | R-410A
211262514 | 1.48 | Yes | Yes | COMFORTMAKER | HRCU-A-CB (Split System: Heat Pump with Remote Outdoor Unit-Air-Source) | Centrally-Ducted | DLCURAH18ABK | EN(A,D)4X24L14** | *80VSL0451412A* | 17700 | 16 | 10.5 | 8.5 | 18600 | 18800 | 101.1% | 2.26 | 12400 | R-410A
212983266 | 1.43 | Yes | No | COMFORTMAKER | HRCU-A-CB (Split System: Heat Pump with Remote Outdoor Unit-Air-Source) | Centrally-Ducted | DLCURAH18ABK | EA*4X24L17A* | *92MSN0401712A* | 17200 | 15.5 | 10 | 8.5 | 18300 | 19400 | 106% | 2.32 | 12300 | R-410A
211262202 | 1.52 | Yes | No | COMFORTMAKER | HRCU-A-CB (Split System: Heat Pump with Remote Outdoor Unit-Air-Source) | Centrally-Ducted | DLCURAH18ABK | EA*4X30L17A* | OLV098A12* | 18200 | 15.5 | 10.5 | 8.5 | 18800 | 18400 | 97.87% | 2.22 | 12600 | R-410A
211243895 | 1.98 | Yes | Yes | DAY & NIGHT | HRCU-A-CB (Split System: Heat Pump with Remote Outdoor Unit-Air-Source) | Centrally-Ducted | DLCURAH24ABK | EN(A,D)4X24L17** | *96VSN0801716A* | 23800 | 16 | 10 | 8.5 | 26800 | 23400 | 87.31% | 1.92 | 19500 | R-410A
211243963 | 1.98 | Yes | Yes | DAY & NIGHT | HRCU-A-CB (Split System: Heat Pump with Remote Outdoor Unit-Air-Source) | Centrally-Ducted | DLCURAH24ABK | EN(A,D)4X24L17** | *95ESU0601716A* | 23800 | 16.5 | 10 | 8.5 | 26800 | 23400 | 87.31% | 1.92 | 19400 | R-410A
211244115 | 1.97 | Yes | Yes | DAY & NIGHT | HRCU-A-CB (Split System: Heat Pump with Remote Outdoor Unit-Air-Source) | Centrally-Ducted | DLCURAH24ABK | EN(A,D)4X24L17** | *80ES(N,L)0451712A* | 23600 | 16 | 10 | 8.5 | 26800 | 23600 | 88.06% | 1.94 | 19400 | R-410A
211241232 | 2.07 | Yes | Yes | DAY & NIGHT | HRCU-A-CB (Split System: Heat Pump with Remote Outdoor Unit-Air-Source) | Centrally-Ducted | DLCURAH24ABK | EA*4X25L17A* | OMV112K14A | 24800 | 16 | 10 | 8.5 | 25800 | 21200 | 82.17% | 1.76 | 19000 | R-410A
216676474 | 2.02 | Yes | No | COMFORTMAKER | HRCU-A-CB (Split System: Heat Pump with Remote Outdoor Unit-Air-Source) | Centrally-Ducted | D5CURAH24AAK | EA*5X37M21A* | *80MSU0802120A* | 24200 | 15.5 | 10 | 8.5 | 22800 | 19000 | 83.33% | 1.96 | 18300 | R-454B
216677646 | 2.05 | Yes | No | COMFORTMAKER | HRCU-A-CB (Split System: Heat Pump with Remote Outdoor Unit-Air-Source) | Centrally-Ducted | D5CURAH24AAK | ESH5X36M12A* | *96VSN1002120B* | 24600 | 15.2 | 10 | 8.5 | 23800 | 19400 | 81.51% | 1.92 | 18800 | R-454B
216736297 | 1.85 | Yes | No | AIRQUEST | HRCU-A-CB (Split System: Heat Pump with Remote Outdoor Unit-Air-Source) | Centrally-Ducted | D5CUHAH24AAK | ESH5X24M12A* | *80VSL0901716B* | 22200 | 15.2 | 10.5 | 8.1 | 21000 | 19000 | 90.48% | 1.9 | 17700 | R-454B
216736956 | 1.87 | Yes | No | AIRQUEST | HRCU-A-CB (Split System: Heat Pump with Remote Outdoor Unit-Air-Source) | Centrally-Ducted | D5CUHAH24AAK | ESH5X24M12A* | *97VTN1202422A* | 22400 | 15.2 | 10.5 | 8.1 | 21200 | 19100 | 90.09% | 1.85 | 17900 | R-454B
212989171 | 1.97 | Yes | Yes | DAY & NIGHT | HRCU-A-CB (Split System: Heat Pump with Remote Outdoor Unit-Air-Source) | Centrally-Ducted | DLCURAH24ABK | EA*4X36L17A* | *95MSU0601716A* | 23600 | 17 | 10 | 8.5 | 26200 | 24000 | 91.6% | 1.98 | 19100 | R-410A
212989255 | 1.97 | Yes | Yes | DAY & NIGHT | HRCU-A-CB (Split System: Heat Pump with Remote Outdoor Unit-Air-Source) | Centrally-Ducted | DLCURAH24ABK | EN(A,D)4X36L21** | *95MSU0601716A* | 23600 | 17 | 10.5 | 8.5 | 26400 | 24400 | 92.42% | 2.02 | 19100 | R-410A
212989603 | 1.97 | Yes | Yes | DAY & NIGHT | HRCU-A-CB (Split System: Heat Pump with Remote Outdoor Unit-Air-Source) | Centrally-Ducted | DLCURAH24ABK | EA*4X36L21A* | *95MSU0802120A* | 23600 | 17 | 10 | 8.5 | 26200 | 23800 | 90.84% | 1.98 | 19100 | R-410A
215932655 | 2.87 | Yes | Yes | BRYANT HEATING AND COOLING SYSTEMS | HRCU-A-CB (Split System: Heat Pump with Remote Outdoor Unit-Air-Source) | Centrally-Ducted | 293VAN036**AA* | CAA**6121AM*+UI | 83*CA36040C17*** | 34400 | 20.5 | 11.7 | 9 | 34600 | 26200 | 75.72% | 1.94 | 30200 | R-454B
215942413 | 2.93 | Yes | Yes | AIRQUEST | HRCU-A-CB (Split System: Heat Pump with Remote Outdoor Unit-Air-Source) | Centrally-Ducted | H5H3V36*K*AAA* | EVM5X60M21A*+WALLCON | *96CTN0601714B* | 35200 | 21 | 11.7 | 8.5 | 37400 | 28000 | 74.87% | 2.06 | 32000 | R-454B
211244461 | 1.97 | Yes | No | HEIL | HRCU-A-CB (Split System: Heat Pump with Remote Outdoor Unit-Air-Source) | Centrally-Ducted | DLCURAH24ABK | EN(A,D)4X30L17** | *96VSN0601412A* | 23600 | 16.5 | 10 | 8.1 | 25800 | 23800 | 92.25% | 1.98 | 19000 | R-410A
204456440 | 2.02 | Yes | Yes | COMFORTMAKER | HRCU-A-CB (Split System: Heat Pump with Remote Outdoor Unit-Air-Source) | Centrally-Ducted | CVH825GKA2* | EA*4X25L17A*+WALLCON | *80CTL0451712A* | 24200 | 16.5 | 11 | 8.1 | 21400 | 16800 | 78.5% | 2 | 20800 | R-410A
211262425 | 1.48 | Yes | No | COMFORTMAKER | HRCU-A-CB (Split System: Heat Pump with Remote Outdoor Unit-Air-Source) | Centrally-Ducted | DLCURAH18ABK | EN(A,D)4X18L14** | *80ES(N,L)0451412A* | 17800 | 15.5 | 10.5 | 8.5 | 18900 | 19200 | 101.6% | 2.3 | 12600 | R-410A
212983956 | 2.53 | No | No | AIRQUEST | HRCU-A-CB (Split System: Heat Pump with Remote Outdoor Unit-Air-Source) | Centrally-Ducted | DLCURAH30ABK | EA*4X43L21A* | *92MSN0601714A* | 30400 | 15.2 | 9 | 8.1 | 33400 | 26400 | 79.04% | 1.84 | 23200 | R-410A
212985326 | 2.5 | No | No | AIRQUEST | HRCU-A-CB (Split System: Heat Pump with Remote Outdoor Unit-Air-Source) | Centrally-Ducted | DLCURAH30ABK | EN(A,D,W)4X42L21** | *92MSN1002120A* | 30000 | 15.2 | 9 | 8.1 | 34400 | 27600 | 80.23% | 1.8 | 23600 | R-410A
211262727 | 1.51 | Yes | Yes | COMFORTMAKER | HRCU-A-CB (Split System: Heat Pump with Remote Outdoor Unit-Air-Source) | Centrally-Ducted | DLCURAH18ABK | EN(A,D)4X24L14** | *92ESN0601412A* | 18100 | 16 | 11 | 8.5 | 19000 | 18600 | 97.89% | 2.24 | 12600 | R-410A
214584620 | 1.92 | Yes | Yes | JOHNSON CONTROLS | HRCU-A-CB (Split System: Heat Pump with Remote Outdoor Unit-Air-Source) | Centrally-Ducted | HH824E2S11 | CTF36B5ADS1 | Z8ES080B12SMPS1 | 23000 | 19 | 12 | 9.5 | 23000 | 18600 | 80.87% | 2 | 18300 | R-454B
215853316 | 1.92 | Yes | Yes | JOHNSON CONTROLS | HRCU-A-CB (Split System: Heat Pump with Remote Outdoor Unit-Air-Source) | Centrally-Ducted | HH824E2S11 | CTM30B5ACS1+JMVT12BC2N1 |  | 23000 | 18 | 12 | 9.5 | 23000 | 19000 | 82.61% | 2 | 17600 | R-454B
215936250 | 2.95 | Yes | Yes | DAY & NIGHT | HRCU-A-CB (Split System: Heat Pump with Remote Outdoor Unit-Air-Source) | Centrally-Ducted | C5H3V36*K*AAA* | EVD5X42M24A*+WALLCON | *97CMN1202422B* | 35400 | 22 | 12.5 | 8.5 | 38000 | 28400 | 74.74% | 2.04 | 32800 | R-454B
215936670 | 2.97 | Yes | Yes | DAY & NIGHT | HRCU-A-CB (Split System: Heat Pump with Remote Outdoor Unit-Air-Source) | Centrally-Ducted | C5H3V36*K*AAA* | EVD5X60M21A*+WALLCON | *95CSU1002122B* | 35600 | 22 | 12.5 | 9 | 38000 | 28400 | 74.74% | 2.14 | 32600 | R-454B
215935459 | 3 | Yes | Yes | COMFORTMAKER | HRCU-A-CB (Split System: Heat Pump with Remote Outdoor Unit-Air-Source) | Centrally-Ducted | C5H3V36*K*AAA* | EVM5X61M24A*+WALLCON | *80CTL0902120B* | 36000 | 22.5 | 12.5 | 8.5 | 37600 | 28200 | 75% | 2.06 | 32200 | R-454B
215935389 | 2.97 | Yes | Yes | COMFORTMAKER | HRCU-A-CB (Split System: Heat Pump with Remote Outdoor Unit-Air-Source) | Centrally-Ducted | C5H3V36*K*AAA* | EVM5X60M24A*+WALLCON | *95CSU1002122B* | 35600 | 22 | 12.5 | 8.5 | 38000 | 28400 | 74.74% | 2.06 | 32600 | R-454B
215941327 | 3.79 | Yes | Yes | AIRQUEST | HRCU-A-CB (Split System: Heat Pump with Remote Outdoor Unit-Air-Source) | Centrally-Ducted | H5H3V48*K*AAA* | EVM5X49M21A*+WALLCON | *96CTN0802120B* | 45500 | 20.5 | 11 | 8.1 | 53000 | 38500 | 72.64% | 1.95 | 43500 | R-454B
215932805 | 2.87 | Yes | Yes | BRYANT HEATING AND COOLING SYSTEMS | HRCU-A-CB (Split System: Heat Pump with Remote Outdoor Unit-Air-Source) | Centrally-Ducted | 293VAN036**AA* | CAA**6121AM*+UI | 987MC66100C21*** | 34400 | 20.5 | 12 | 9.5 | 34200 | 26000 | 76.02% | 2.06 | 30000 | R-454B
215932855 | 2.87 | Yes | Yes | BRYANT HEATING AND COOLING SYSTEMS | HRCU-A-CB (Split System: Heat Pump with Remote Outdoor Unit-Air-Source) | Centrally-Ducted | 293VAN036**AA* | CAA**6124AM*+UI | 88*TB60070C21*** | 34400 | 20.5 | 12 | 9.5 | 34400 | 26000 | 75.58% | 2.06 | 30000 | R-454B
213770610 | 2.03 | Yes | Yes | COMFORTMAKER | HRCU-A-CB (Split System: Heat Pump with Remote Outdoor Unit-Air-Source) | Centrally-Ducted | CVH825GKA2* | EA*4X25L17A*+WALLCON | *80CTL0701716B* | 24400 | 16.5 | 11 | 8.1 | 21200 | 16700 | 78.77% | 2.02 | 20600 | R-410A
212940791 | 2.5 | Yes | Yes | COMFORTSTAR | HRCU-A-CB (Split System: Heat Pump with Remote Outdoor Unit-Air-Source) | Centrally-Ducted | CPH30CD(O) | AHU30-SG2 |  | 30000 | 16.2 | 10 | 8.9 | 33000 | 24000 | 72.73% | 1.8 | 21000 | R-410A
210473192 | 2.03 | Yes | Yes | TEMPSTAR | HRCU-A-CB (Split System: Heat Pump with Remote Outdoor Unit-Air-Source) | Centrally-Ducted | TVH825GKA3* | EA*4X43L21A*+WALLCON | *96CTN0801714A* | 24400 | 16.5 | 11 | 8.1 | 21200 | 16700 | 78.77% | 2.02 | 20600 | R-410A
210473335 | 2 | Yes | Yes | TEMPSTAR | HRCU-A-CB (Split System: Heat Pump with Remote Outdoor Unit-Air-Source) | Centrally-Ducted | TVH825GKA3* | EA*4X48L21A*+WALLCON | *80CTL0451712A* | 24000 | 16.5 | 11 | 8.1 | 21000 | 16700 | 79.52% | 2 | 20600 | R-410A
215935869 | 2.93 | Yes | Yes | COMFORTMAKER | HRCU-A-CB (Split System: Heat Pump with Remote Outdoor Unit-Air-Source) | Centrally-Ducted | C5H3V36*K*AAA* | EVD5X38M17A*+WALLCON | *95CSU0601716B* | 35200 | 21 | 11.7 | 8.5 | 38500 | 29200 | 75.84% | 2.02 | 33400 | R-454B
208142953 | 2 | Yes | Yes | COMFORTSTAR | HRCU-A-CB (Split System: Heat Pump with Remote Outdoor Unit-Air-Source) | Centrally-Ducted | CPR24CD(O) | AHU24-SG2 |  | 24000 | 17 | 10.5 | 9.2 | 26000 | 19400 | 74.62% | 2.1 | 21000 | R-410A
211081438 | 4.5 | Yes | Yes | AMERICAN STANDARD | HRCU-A-CB (Split System: Heat Pump with Remote Outdoor Unit-Air-Source) | Centrally-Ducted | 4A6V0X60A1 | 4TXCC009DS3 | S8V2C100M5PDA | 54000 | 19 | 11.7 | 8.2 | 52000 | 40000 | 76.92% | 1.78 | 50000 | R-410A
210470329 | 2.73 | Yes | Yes | TEMPSTAR | HRCU-A-CB (Split System: Heat Pump with Remote Outdoor Unit-Air-Source) | Centrally-Ducted | TVH837GKA2* | EA*4X60L24A*+WALLCON | *97CMN1202422A* | 32800 | 17.5 | 11.7 | 8.5 | 32000 | 24800 | 77.5% | 1.98 | 31200 | R-410A
210471132 | 2.75 | Yes | Yes | TEMPSTAR | HRCU-A-CB (Split System: Heat Pump with Remote Outdoor Unit-Air-Source) | Centrally-Ducted | TVH837GKA2* | EHD4X60AAL+WALLCON | *95CSU1002122A* | 33000 | 17 | 11.5 | 8.1 | 32200 | 24800 | 77.02% | 2.02 | 31200 | R-410A
211243573 | 2.08 | Yes | Yes | TEMPSTAR | HRCU-A-CB (Split System: Heat Pump with Remote Outdoor Unit-Air-Source) | Centrally-Ducted | DLCURAH24ABK | EA*4X37L21A* | *92ESN0601714A* | 25000 | 17 | 10.5 | 8.5 | 25600 | 20800 | 81.25% | 1.76 | 18800 | R-410A
211230570 | 3.08 | Yes | No | COMFORTMAKER | HRCU-A-CB (Split System: Heat Pump with Remote Outdoor Unit-Air-Source) | Centrally-Ducted | DLCURAH36ABK | EN(A,D)4X48L24** | *80VTL1102122A* | 37000 | 16 | 10.5 | 8.1 | 39500 | 35000 | 88.61% | 2.06 | 29200 | R-410A
215935430 | 2.95 | Yes | Yes | DAY & NIGHT | HRCU-A-CB (Split System: Heat Pump with Remote Outdoor Unit-Air-Source) | Centrally-Ducted | C5H3V36*K*AAA* | EVM5X60M24A*+WALLCON | *97CMN1202422B* | 35400 | 22 | 12.5 | 8.5 | 38000 | 28400 | 74.74% | 2.04 | 32800 | R-454B
215935700 | 2.87 | Yes | Yes | DAY & NIGHT | HRCU-A-CB (Split System: Heat Pump with Remote Outdoor Unit-Air-Source) | Centrally-Ducted | C5H3V36*K*AAA* | EVD5X36M21A*+WALLCON | *95CSU1002122B* | 34400 | 21 | 12 | 8.5 | 38500 | 28000 | 72.73% | 2.04 | 32000 | R-454B
215935800 | 2.88 | Yes | Yes | DAY & NIGHT | HRCU-A-CB (Split System: Heat Pump with Remote Outdoor Unit-Air-Source) | Centrally-Ducted | C5H3V36*K*AAA* | EVD5X37M21A*+WALLCON | *96CTN0601714B* | 34600 | 20.5 | 11.5 | 8.5 | 38000 | 27600 | 72.63% | 2.06 | 31200 | R-454B
215935850 | 2.95 | Yes | Yes | DAY & NIGHT | HRCU-A-CB (Split System: Heat Pump with Remote Outdoor Unit-Air-Source) | Centrally-Ducted | C5H3V36*K*AAA* | EVD5X38M17A*+WALLCON | *80CTL0701716B* | 35400 | 21.5 | 12 | 8.5 | 38500 | 29000 | 75.32% | 2.02 | 33400 | R-454B
215936200 | 2.95 | Yes | Yes | DAY & NIGHT | HRCU-A-CB (Split System: Heat Pump with Remote Outdoor Unit-Air-Source) | Centrally-Ducted | C5H3V36*K*AAA* | EVD5X42M24A*+WALLCON | *95CSU0802120B* | 35400 | 21.5 | 12 | 8.5 | 38000 | 28600 | 75.26% | 2.04 | 32800 | R-454B
215936420 | 2.92 | Yes | Yes | DAY & NIGHT | HRCU-A-CB (Split System: Heat Pump with Remote Outdoor Unit-Air-Source) | Centrally-Ducted | C5H3V36*K*AAA* | EVD5X48M24A*+WALLCON | *96CTN1202422B* | 35000 | 21.5 | 12 | 8.5 | 38000 | 28200 | 74.21% | 2.02 | 32600 | R-454B
215936820 | 2.95 | Yes | Yes | DAY & NIGHT | HRCU-A-CB (Split System: Heat Pump with Remote Outdoor Unit-Air-Source) | Centrally-Ducted | C5H3V36*K*AAA* | EVD5X60M24A*+WALLCON | *97CMN0802120B* | 35400 | 21.5 | 12.5 | 8.5 | 38000 | 28400 | 74.74% | 2.04 | 32800 | R-454B
213076049 | 2.48 | No | No | HEIL | HRCU-A-CB (Split System: Heat Pump with Remote Outdoor Unit-Air-Source) | Centrally-Ducted | DLCURAH30ABK | EA*4X42L24A* | *95MSU1002120A* | 29800 | 15.2 | 9 | 8.1 | 38000 | 27600 | 72.63% | 1.78 | 23400 | R-410A
211264810 | 1.45 | Yes | Yes | COMFORTMAKER | HRCU-A-CB (Split System: Heat Pump with Remote Outdoor Unit-Air-Source) | Centrally-Ducted | DLCURAH18ABK | FEM4X18**BL |  | 17400 | 16 | 10.5 | 8.5 | 18300 | 19400 | 106% | 2.34 | 12300 | R-410A
215942573 | 3 | Yes | Yes | AIRQUEST | HRCU-A-CB (Split System: Heat Pump with Remote Outdoor Unit-Air-Source) | Centrally-Ducted | H5H3V36*K*AAA* | EVD5X61M24A*+WALLCON | *95CSU0802120B* | 36000 | 22 | 12.5 | 8.5 | 37400 | 28200 | 75.4% | 2.04 | 32400 | R-454B
212985278 | 2.52 | No | No | AIRQUEST | HRCU-A-CB (Split System: Heat Pump with Remote Outdoor Unit-Air-Source) | Centrally-Ducted | DLCURAH30ABK | EA*4X42L21A* | *92MSN1002120A* | 30200 | 15.2 | 9 | 8.1 | 34200 | 27400 | 80.12% | 1.8 | 23400 | R-410A
215937120 | 3.71 | Yes | Yes | DAY & NIGHT | HRCU-A-CB (Split System: Heat Pump with Remote Outdoor Unit-Air-Source) | Centrally-Ducted | C5H3V48*K*AAA* | EVM5X48M21A*+WALLCON | *96CTN1002122B* | 44500 | 20 | 11 | 8.1 | 52000 | 38500 | 74.04% | 2 | 43500 | R-454B
215937470 | 3.79 | Yes | Yes | DAY & NIGHT | HRCU-A-CB (Split System: Heat Pump with Remote Outdoor Unit-Air-Source) | Centrally-Ducted | C5H3V48*K*AAA* | EVM5X60M24A*+WALLCON | *80CTL0902120B* | 45500 | 21 | 11.5 | 8.1 | 52500 | 38000 | 72.38% | 1.95 | 43000 | R-454B
216675813 | 2 | Yes | No | COMFORTMAKER | HRCU-A-CB (Split System: Heat Pump with Remote Outdoor Unit-Air-Source) | Centrally-Ducted | D5CURAH24AAK | ESH5X36M12A* | *80MS(N,L)0701412A* | 24000 | 15.2 | 10 | 8.5 | 23600 | 19200 | 81.36% | 1.94 | 18700 | R-454B
214239019 | 2.67 | Yes | Yes | DAY & NIGHT | HRCU-A-CB (Split System: Heat Pump with Remote Outdoor Unit-Air-Source) | Centrally-Ducted | CVH837GKA2* | END4X42L17**+WALLCON | *97CMN0801714B* | 32000 | 16.5 | 11 | 8.1 | 33200 | 24800 | 74.7% | 1.88 | 31600 | R-410A
214239219 | 2.68 | Yes | Yes | DAY & NIGHT | HRCU-A-CB (Split System: Heat Pump with Remote Outdoor Unit-Air-Source) | Centrally-Ducted | CVH837GKA2* | EN(A,D,W)4X48L21**+WALLCON | *95CSU0601716B* | 32200 | 17 | 11.5 | 8.1 | 33000 | 24800 | 75.15% | 1.92 | 31600 | R-410A
211230605 | 2.98 | Yes | No | TEMPSTAR | HRCU-A-CB (Split System: Heat Pump with Remote Outdoor Unit-Air-Source) | Centrally-Ducted | DLCURAH36ABK | EN(A,D)4X48L24** | *92ESN0802120A* | 35800 | 16.5 | 10.5 | 8.1 | 38500 | 34800 | 90.39% | 2.02 | 29000 | R-410A
216374771 | 3.71 | Yes | Yes | CHAMPION HEATING AND COOLING | HRCU-A-CB (Split System: Heat Pump with Remote Outdoor Unit-Air-Source) | Centrally-Ducted | HH860E2S11 | CTM60D5CGS1 | Z9ET120D20SMPS1 | 44500 | 17 | 11.7 | 9 | 45000 | 32600 | 72.44% | 2 | 33400 | R-454B
213386531 | 2.5 | Yes | No | COMFORTSTAR | HRCU-A-C (Split System: Heat Pump with Remote Outdoor Unit with No Indoor Fan --Air Source) | Centrally-Ducted | CPH30CD(O) | UACP-36C |  | 30000 | 15.5 | 10.5 | 9.7 | 33000 | 27000 | 81.82% | 1.85 | 22600 | R-410A
214243995 | 1.9 | Yes | Yes | CARRIER | HRCU-A-CB (Split System: Heat Pump with Remote Outdoor Unit-Air-Source) | Centrally-Ducted | 25VNA424A*031* | CNPV*3017AL*+UI | 59MN7C060C17**14 | 22800 | 19 | 12.5 | 9.5 | 26800 | 20200 | 75.37% | 2.34 | 25200 | R-410A
214244013 | 1.9 | Yes | Yes | CARRIER | HRCU-A-CB (Split System: Heat Pump with Remote Outdoor Unit-Air-Source) | Centrally-Ducted | 25VNA424A*031* | CNPV*3617AL*+UI | 59MN7C060C17**14 | 22800 | 19 | 12.5 | 9.5 | 26800 | 20200 | 75.37% | 2.34 | 25200 | R-410A
214244029 | 1.93 | Yes | Yes | CARRIER | HRCU-A-CB (Split System: Heat Pump with Remote Outdoor Unit-Air-Source) | Centrally-Ducted | 25VNA424A*031* | CNPV*3621AL*+UI | 58TN*B090C21**20 | 23200 | 19.5 | 13 | 9.5 | 26600 | 19900 | 74.81% | 2.38 | 25000 | R-410A
214244063 | 1.95 | Yes | Yes | CARRIER | HRCU-A-CB (Split System: Heat Pump with Remote Outdoor Unit-Air-Source) | Centrally-Ducted | 25VNA424A*031* | CNPV*4221AL*+UI | 58TN*B045C17**12 | 23400 | 19.5 | 13 | 9.5 | 26800 | 20000 | 74.63% | 2.4 | 25000 | R-410A
213771620 | 2 | Yes | No | COMFORTMAKER | HRCU-A-CB (Split System: Heat Pump with Remote Outdoor Unit-Air-Source) | Centrally-Ducted | CVH825GKA2* | EA*4X48L21A*+WALLCON | *97CMN0601714B* | 24000 | 16.5 | 10.5 | 8.1 | 21000 | 16600 | 79.05% | 2 | 20400 | R-410A
212940792 | 3 | Yes | Yes | COMFORTSTAR | HRCU-A-CB (Split System: Heat Pump with Remote Outdoor Unit-Air-Source) | Centrally-Ducted | CPH36CD(O) | AHU36-SG2 |  | 36000 | 16 | 10 | 9.5 | 40000 | 34400 | 86% | 1.97 | 30400 | R-410A
210470637 | 2.77 | Yes | Yes | TEMPSTAR | HRCU-A-CB (Split System: Heat Pump with Remote Outdoor Unit-Air-Source) | Centrally-Ducted | TVH837GKA2* | EA*4X61L24A*+WALLCON | *96CTN1002122A* | 33200 | 18 | 12 | 8.5 | 32000 | 24800 | 77.5% | 2 | 31200 | R-410A
210471209 | 2.73 | Yes | Yes | TEMPSTAR | HRCU-A-CB (Split System: Heat Pump with Remote Outdoor Unit-Air-Source) | Centrally-Ducted | TVH837GKA2* | EHD4X60AAL+WALLCON | *96CTN0801714A* | 32800 | 16.5 | 11 | 8.1 | 32600 | 25200 | 77.3% | 1.98 | 31600 | R-410A
204456431 | 1.95 | Yes | Yes | COMFORTMAKER | HRCU-A-CB (Split System: Heat Pump with Remote Outdoor Unit-Air-Source) | Centrally-Ducted | CVH825GKA2* | EA*4X24L17A*+WALLCON | *80CTL0901716A* | 23400 | 17 | 11 | 8.1 | 21800 | 16700 | 76.61% | 1.9 | 21000 | R-410A
204456467 | 2.02 | Yes | Yes | COMFORTMAKER | HRCU-A-CB (Split System: Heat Pump with Remote Outdoor Unit-Air-Source) | Centrally-Ducted | CVH825GKA2* | EA*4X25L17A*+WALLCON | *96CTN0801714A* | 24200 | 16.5 | 11 | 8.1 | 21400 | 16700 | 78.04% | 2 | 20600 | R-410A
211240189 | 2 | Yes | No | CARRIER | HRCU-A-CB (Split System: Heat Pump with Remote Outdoor Unit-Air-Source) | Centrally-Ducted | 38MURAQ24AB3* | CNPV*3621AL* | 58S(B,C)*A045E17**12 | 24000 | 16.5 | 10.5 | 8.1 | 26200 | 23000 | 87.79% | 1.9 | 19100 | R-410A
211264522 | 1.52 | Yes | Yes | COMFORTMAKER | HRCU-A-CB (Split System: Heat Pump with Remote Outdoor Unit-Air-Source) | Centrally-Ducted | DLCURAH18ABK | EN(A,D)4X30L17** | *80ES(N,L)0701712A* | 18200 | 16.5 | 11 | 8.5 | 18700 | 18300 | 97.86% | 2.22 | 12500 | R-410A
211226387 | 3.03 | Yes | No | TEMPSTAR | HRCU-A-CB (Split System: Heat Pump with Remote Outdoor Unit-Air-Source) | Centrally-Ducted | DLCURAH36ABK | EA*4X36L21A* | *95ESN1002122A* | 36400 | 15.2 | 10 | 8.1 | 40000 | 35400 | 88.5% | 1.88 | 29600 | R-410A
211226567 | 3.02 | Yes | No | TEMPSTAR | HRCU-A-CB (Split System: Heat Pump with Remote Outdoor Unit-Air-Source) | Centrally-Ducted | DLCURAH36ABK | EA*4X37L17A* | *80VSL0701716A* | 36200 | 15.2 | 10 | 8.1 | 38500 | 35000 | 90.91% | 2.02 | 29400 | R-410A
215488082 | 3.38 | Yes | Yes | GOODMAN | HRCU-A-CB (Split System: Heat Pump with Remote Outdoor Unit-Air-Source) | Centrally-Ducted | GZV7SA4210A* | CA*EA6030*3A* | G*VC800805D*A* | 40500 | 17 | 10 | 8.8 | 41000 | 31000 | 75.61% | 2 | 28000 | R-32
215488099 | 3.38 | Yes | Yes | GOODMAN | HRCU-A-CB (Split System: Heat Pump with Remote Outdoor Unit-Air-Source) | Centrally-Ducted | GZV7SA4210A* | CHPEA6030*3A* | G*VM971205DNB* | 40500 | 17 | 10 | 8.6 | 41000 | 31000 | 75.61% | 2 | 28000 | R-32
214239879 | 2.7 | Yes | Yes | DAY & NIGHT | HRCU-A-CB (Split System: Heat Pump with Remote Outdoor Unit-Air-Source) | Centrally-Ducted | CVH837GKA** | EN(A,D,W)4X48L21**+WALLCON | *80CTL0902120B* | 32400 | 17 | 11.7 | 8.1 | 32600 | 24600 | 75.46% | 1.96 | 31400 | R-410A
214239979 | 2.7 | Yes | Yes | DAY & NIGHT | HRCU-A-CB (Split System: Heat Pump with Remote Outdoor Unit-Air-Source) | Centrally-Ducted | CVH837GKA** | EN(A,D)4X48L24**+WALLCON | *80CTL1102120B* | 32400 | 17 | 11.5 | 8.1 | 32600 | 24600 | 75.46% | 1.96 | 31400 | R-410A
215488084 | 3.38 | Yes | Yes | GOODMAN | HRCU-A-CB (Split System: Heat Pump with Remote Outdoor Unit-Air-Source) | Centrally-Ducted | GZV7SA4210A* | CA*EA6030*3A* | G*VC960804CNB* | 40500 | 16.5 | 10 | 8.8 | 41000 | 31000 | 75.61% | 2 | 28000 | R-32
204298770 | 2.63 | Yes | Yes | COMFORTMAKER | HRCU-A-CB (Split System: Heat Pump with Remote Outdoor Unit-Air-Source) | Centrally-Ducted | CVH837GKA** | EA*4X36L21A*+WALLCON | *80CTL0901716A* | 31600 | 17.5 | 11.5 | 8.1 | 33000 | 24200 | 73.33% | 1.86 | 31000 | R-410A
204298940 | 2.65 | Yes | Yes | COMFORTMAKER | HRCU-A-CB (Split System: Heat Pump with Remote Outdoor Unit-Air-Source) | Centrally-Ducted | CVH837GKA** | EA*4X42L21A*+WALLCON | *80CTL0902120A* | 31800 | 17.5 | 11.5 | 8.1 | 33200 | 24400 | 73.49% | 1.9 | 31400 | R-410A
212989504 | 2.97 | Yes | Yes | AIRQUEST | HRCU-A-CB (Split System: Heat Pump with Remote Outdoor Unit-Air-Source) | Centrally-Ducted | DLCURAH36ABK | EA*4X48L24A* | *95MSU0802120A* | 35600 | 16.5 | 10 | 8.5 | 37800 | 34600 | 91.53% | 2.02 | 29000 | R-410A
204300274 | 2.72 | Yes | Yes | COMFORTMAKER | HRCU-A-CB (Split System: Heat Pump with Remote Outdoor Unit-Air-Source) | Centrally-Ducted | CVH837GKA** | EHD4X42AAL+WALLCON | *80CTL1352422A* | 32600 | 17 | 11 | 8.1 | 33000 | 24800 | 75.15% | 1.96 | 31600 | R-410A
204300574 | 2.72 | Yes | Yes | COMFORTMAKER | HRCU-A-CB (Split System: Heat Pump with Remote Outdoor Unit-Air-Source) | Centrally-Ducted | CVH837GKA** | EHD4X48AAL+WALLCON | *80CTL0701412A* | 32600 | 17 | 11 | 8.1 | 33200 | 25000 | 75.3% | 1.96 | 31800 | R-410A
210470929 | 2.73 | Yes | Yes | TEMPSTAR | HRCU-A-CB (Split System: Heat Pump with Remote Outdoor Unit-Air-Source) | Centrally-Ducted | TVH837GKA2* | EN(A,D,W)4X60L24**+WALLCON | *80CTL1352422A* | 32800 | 18 | 12 | 8.1 | 32200 | 24600 | 76.4% | 1.98 | 31200 | R-410A
210471143 | 2.75 | Yes | Yes | TEMPSTAR | HRCU-A-CB (Split System: Heat Pump with Remote Outdoor Unit-Air-Source) | Centrally-Ducted | TVH837GKA2* | EHD4X60AAL+WALLCON | *80CSU0401712A* | 33000 | 17 | 11 | 8.1 | 32200 | 24800 | 77.02% | 1.98 | 31200 | R-410A
210472840 | 1.98 | Yes | Yes | TEMPSTAR | HRCU-A-CB (Split System: Heat Pump with Remote Outdoor Unit-Air-Source) | Centrally-Ducted | TVH825GKA3* | EA*4X42L21A*+WALLCON | *95CSU1002122A* | 23800 | 16.5 | 11 | 8.1 | 21400 | 16600 | 77.57% | 1.96 | 20600 | R-410A
210472906 | 1.97 | Yes | Yes | TEMPSTAR | HRCU-A-CB (Split System: Heat Pump with Remote Outdoor Unit-Air-Source) | Centrally-Ducted | TVH825GKA3* | EA*4X42L21A*+WALLCON | *96CTN0601714A* | 23600 | 16.5 | 11 | 8.1 | 21400 | 16700 | 78.04% | 1.94 | 20800 | R-410A
211226313 | 2.93 | No | No | TEMPSTAR | HRCU-A-CB (Split System: Heat Pump with Remote Outdoor Unit-Air-Source) | Centrally-Ducted | DLCURAH36ABK | EA*4X36L21A* | *80ESU1002120A* | 35200 | 16 | 9.5 | 8.1 | 38500 | 35200 | 91.43% | 1.82 | 29400 | R-410A
211226799 | 3.03 | Yes | No | TEMPSTAR | HRCU-A-CB (Split System: Heat Pump with Remote Outdoor Unit-Air-Source) | Centrally-Ducted | DLCURAH36ABK | EA*4X37L21A* | *80ES(N,L)0701712A* | 36400 | 15.5 | 10 | 8.5 | 38500 | 34800 | 90.39% | 2.08 | 29200 | R-410A
216737403 | 1.85 | Yes | No | BRYANT HEATING AND COOLING SYSTEMS | HRCU-A-CB (Split System: Heat Pump with Remote Outdoor Unit-Air-Source) | Centrally-Ducted | 37MUHAQ24AA3 | CSAH*3012AM* | 987MC42060C17*** | 22200 | 15.2 | 10.5 | 8.1 | 21000 | 18800 | 89.52% | 1.9 | 17700 | R-454B
216737421 | 1.85 | Yes | No | BRYANT HEATING AND COOLING SYSTEMS | HRCU-A-CB (Split System: Heat Pump with Remote Outdoor Unit-Air-Source) | Centrally-Ducted | 37MUHAQ24AA3 | CSAH*3012AM* | 987MC42080C17*** | 22200 | 15.2 | 10.5 | 8.1 | 20800 | 18700 | 89.9% | 1.9 | 17600 | R-454B
215937020 | 3.71 | Yes | Yes | DAY & NIGHT | HRCU-A-CB (Split System: Heat Pump with Remote Outdoor Unit-Air-Source) | Centrally-Ducted | C5H3V48*K*AAA* | EVM5X48M21A*+WALLCON | *80CTL0902120B* | 44500 | 20 | 11 | 8.1 | 52000 | 38000 | 73.08% | 1.9 | 43500 | R-454B
212988038 | 2.57 | No | No | AIRQUEST | HRCU-A-CB (Split System: Heat Pump with Remote Outdoor Unit-Air-Source) | Centrally-Ducted | DLCURAH30ABK | EA*4X37L21A* | *96MSN1002120A* | 30800 | 15.2 | 9 | 8.5 | 33200 | 26200 | 78.92% | 1.84 | 23200 | R-410A
212383418 | 3.07 | Yes | No | HEIL | HRCU-A-CB (Split System: Heat Pump with Remote Outdoor Unit-Air-Source) | Centrally-Ducted | DLCURAH36ABK | EA*4X37L21A* | *95ESU0601716A* | 36800 | 15.5 | 10 | 8.5 | 39000 | 34800 | 89.23% | 2.1 | 29200 | R-410A
213075941 | 3 | Yes | Yes | HEIL | HRCU-A-CB (Split System: Heat Pump with Remote Outdoor Unit-Air-Source) | Centrally-Ducted | DLCURAH36ABK | EA*4X48L21A* | *95MSU1002120A* | 36000 | 16 | 10 | 8.5 | 38000 | 34800 | 91.58% | 2.04 | 29000 | R-410A
216737637 | 1.85 | Yes | No | BRYANT HEATING AND COOLING SYSTEMS | HRCU-A-CB (Split System: Heat Pump with Remote Outdoor Unit-Air-Source) | Centrally-Ducted | 37MUHAQ24AA3 | CSAH*3012AM* | 926SB36060V14*** | 22200 | 15.2 | 10.5 | 8.1 | 21000 | 18800 | 89.52% | 1.9 | 17700 | R-454B
213076243 | 2.95 | Yes | No | CARRIER | HRCU-A-CB (Split System: Heat Pump with Remote Outdoor Unit-Air-Source) | Centrally-Ducted | 38MURAQ36AB3* | CAP**3621AL* | 59SU5B100M21**22 | 35400 | 16 | 10 | 8.1 | 38500 | 35200 | 91.43% | 1.84 | 29400 | R-410A
213076600 | 2.92 | No | No | CARRIER | HRCU-A-CB (Split System: Heat Pump with Remote Outdoor Unit-Air-Source) | Centrally-Ducted | 38MURAQ36AB3* | CAP**4221AL* | 58TP*B090V17**16 | 35000 | 16 | 9.5 | 8.1 | 38500 | 35000 | 90.91% | 1.86 | 29400 | R-410A
215488139 | 1.42 | Yes | Yes | GOODMAN | HRCU-A-CB (Split System: Heat Pump with Remote Outdoor Unit-Air-Source) | Centrally-Ducted | GZV6SA1810A* | CHPEA2422*3A* | G*VC960803BNB* | 17000 | 19 | 12 | 8.8 | 16800 | 13000 | 77.38% | 2.1 | 10800 | R-32
216732749 | 1.82 | Yes | Yes | DAY & NIGHT | HRCU-A-CB (Split System: Heat Pump with Remote Outdoor Unit-Air-Source) | Centrally-Ducted | D5CUHAH24AAK | EA*5X24M17A* | *80VSL0901716B* | 21800 | 16 | 10.5 | 8.5 | 21000 | 19100 | 90.95% | 1.98 | 17900 | R-454B
216732817 | 1.83 | Yes | Yes | DAY & NIGHT | HRCU-A-CB (Split System: Heat Pump with Remote Outdoor Unit-Air-Source) | Centrally-Ducted | D5CUHAH24AAK | EA*5X24M17A* | *80VTL0451412B* | 22000 | 16 | 10.5 | 8.5 | 21000 | 19100 | 90.95% | 1.96 | 17900 | R-454B
216733170 | 1.9 | Yes | No | DAY & NIGHT | HRCU-A-CB (Split System: Heat Pump with Remote Outdoor Unit-Air-Source) | Centrally-Ducted | D5CUHAH24AAK | EA*5X25M17A* | *80MS(N,L)0451714A* | 22800 | 15.5 | 11 | 8.5 | 20600 | 18400 | 89.32% | 1.96 | 17500 | R-454B
211263278 | 1.47 | Yes | No | COMFORTMAKER | HRCU-A-CB (Split System: Heat Pump with Remote Outdoor Unit-Air-Source) | Centrally-Ducted | DLCURAH18ABK | EN(A,D)4X24L17** | *96VTN0601714A* | 17600 | 15.5 | 10.5 | 8.5 | 18600 | 18900 | 101.6% | 2.26 | 12500 | R-410A
211264314 | 1.5 | Yes | Yes | COMFORTMAKER | HRCU-A-CB (Split System: Heat Pump with Remote Outdoor Unit-Air-Source) | Centrally-Ducted | DLCURAH18ABK | EN(A,D)4X30L17** | *95ESN0601412A* | 18000 | 16 | 11 | 8.5 | 18500 | 18400 | 99.46% | 2.22 | 12400 | R-410A
213386532 | 2.92 | Yes | No | COMFORTSTAR | HRCU-A-C (Split System: Heat Pump with Remote Outdoor Unit with No Indoor Fan --Air Source) | Centrally-Ducted | CPH36CD(O) | UACP-36C |  | 35000 | 15.2 | 10 | 10 | 39000 | 32000 | 82.05% | 2 | 33000 | R-410A
216675996 | 1.98 | No | No | COMFORTMAKER | HRCU-A-CB (Split System: Heat Pump with Remote Outdoor Unit-Air-Source) | Centrally-Ducted | D5CURAH24AAK | EA*5X36M17A* | *80MS(N,L)0901714A* | 23800 | 15.2 | 9.8 | 8.5 | 24000 | 19400 | 80.83% | 1.92 | 18800 | R-454B
216676245 | 1.95 | No | No | COMFORTMAKER | HRCU-A-CB (Split System: Heat Pump with Remote Outdoor Unit-Air-Source) | Centrally-Ducted | D5CURAH24AAK | EA*5X30M17A* | *80VSL0701716B* | 23400 | 15.2 | 9.8 | 8.5 | 24000 | 19400 | 80.83% | 1.9 | 18900 | R-454B
216676665 | 1.98 | No | No | COMFORTMAKER | HRCU-A-CB (Split System: Heat Pump with Remote Outdoor Unit-Air-Source) | Centrally-Ducted | D5CURAH24AAK | EA*5X36M17A* | *80VTL0701716B* | 23800 | 15.2 | 9.8 | 8.5 | 24000 | 19400 | 80.83% | 1.9 | 18900 | R-454B
212975254 | 1.95 | No | No | CARRIER | HRCU-A-CB (Split System: Heat Pump with Remote Outdoor Unit-Air-Source) | Centrally-Ducted | 38MURAQ24AB3* | CAP**2417AL* | 59TP6C040V17**12 | 23400 | 16 | 9.5 | 8.5 | 27000 | 26200 | 97.04% | 2.18 | 19500 | R-410A
212976006 | 2.03 | Yes | Yes | CARRIER | HRCU-A-CB (Split System: Heat Pump with Remote Outdoor Unit-Air-Source) | Centrally-Ducted | 38MURAQ24AB3* | CAP**2517AL* | GG96VTAB48080B** | 24400 | 17 | 10 | 8.5 | 25400 | 21600 | 85.04% | 1.8 | 18800 | R-410A
204300114 | 2.68 | Yes | Yes | COMFORTMAKER | HRCU-A-CB (Split System: Heat Pump with Remote Outdoor Unit-Air-Source) | Centrally-Ducted | CVH837GKA** | EHD4X36AAL+WALLCON | *96CTN1202422A* | 32200 | 16.5 | 11 | 8.1 | 33200 | 24600 | 74.1% | 1.94 | 31600 | R-410A
211240517 | 2 | Yes | Yes | TEMPSTAR | HRCU-A-CB (Split System: Heat Pump with Remote Outdoor Unit-Air-Source) | Centrally-Ducted | DLCURAH24ABK | EA*4X24L17A* | *80VTL0451412A* | 24000 | 16.5 | 10 | 8.5 | 26800 | 24000 | 89.55% | 1.98 | 19400 | R-410A
212973002 | 1.95 | Yes | No | CARRIER | HRCU-A-CB (Split System: Heat Pump with Remote Outdoor Unit-Air-Source) | Centrally-Ducted | 38MURAQ24AB3* | CNPV*3617AL* | 59SP6B040V14**10 | 23400 | 16 | 10 | 8.1 | 26400 | 24600 | 93.18% | 2.02 | 19200 | R-410A
215865119 | 4.54 | Yes | Yes | TRANE | HRCU-A-CB (Split System: Heat Pump with Remote Outdoor Unit-Air-Source) | Centrally-Ducted | 5TWV8X60A1 | 5PX*D010AS3+P0V0D000M50SD+LRP |  | 54500 | 18.1 | 10.5 | 8.5 | 54500 | 39000 | 71.56% | 2 | 48500 | R-454B
215935540 | 2.83 | Yes | Yes | DAY & NIGHT | HRCU-A-CB (Split System: Heat Pump with Remote Outdoor Unit-Air-Source) | Centrally-Ducted | C5H3V36*K*AAA* | EVD5X30M17A*+WALLCON | *96CTN0601714B* | 34000 | 20 | 11 | 8.1 | 38000 | 27200 | 71.58% | 2 | 30600 | R-454B
213080565 | 3.02 | Yes | No | COMFORTMAKER | HRCU-A-CB (Split System: Heat Pump with Remote Outdoor Unit-Air-Source) | Centrally-Ducted | DLCURAH36ABK | EA*4X43L21A* | *95MSU0401712A* | 36200 | 15.5 | 10 | 8.5 | 38500 | 35000 | 90.91% | 2.04 | 29200 | R-410A
213386520 | 2.92 | Yes | No | COMFORTSTAR | HRCU-A-C (Split System: Heat Pump with Remote Outdoor Unit with No Indoor Fan --Air Source) | Centrally-Ducted | CPH36CD(O) | ACP-36C |  | 35000 | 15.2 | 10 | 10 | 39000 | 32000 | 82.05% | 2 | 33000 | R-410A
216675837 | 1.95 | No | No | COMFORTMAKER | HRCU-A-CB (Split System: Heat Pump with Remote Outdoor Unit-Air-Source) | Centrally-Ducted | D5CURAH24AAK | EA*5X30M17A* | *80MS(N,L)0701712A* | 23400 | 15.5 | 9.8 | 8.5 | 24000 | 19400 | 80.83% | 1.92 | 18800 | R-454B
216676957 | 1.93 | No | No | COMFORTMAKER | HRCU-A-CB (Split System: Heat Pump with Remote Outdoor Unit-Air-Source) | Centrally-Ducted | D5CURAH24AAK | EA*5X24M17A* | *92MSN0801716A* | 23200 | 15.2 | 9.5 | 8.5 | 24600 | 19600 | 79.67% | 1.88 | 19200 | R-454B
216677526 | 1.97 | No | No | COMFORTMAKER | HRCU-A-CB (Split System: Heat Pump with Remote Outdoor Unit-Air-Source) | Centrally-Ducted | D5CURAH24AAK | EA*5X36M17A* | *96VSN0601716B* | 23600 | 15.2 | 9.8 | 8.5 | 24000 | 19400 | 80.83% | 1.92 | 18900 | R-454B
216677606 | 2.07 | Yes | No | COMFORTMAKER | HRCU-A-CB (Split System: Heat Pump with Remote Outdoor Unit-Air-Source) | Centrally-Ducted | D5CURAH24AAK | EA*5X37M21A* | *96VSN0801716B* | 24800 | 15.5 | 10 | 8.5 | 23200 | 19100 | 82.33% | 1.96 | 18500 | R-454B
212982336 | 1.97 | Yes | Yes | CARRIER | HRCU-A-CB (Split System: Heat Pump with Remote Outdoor Unit-Air-Source) | Centrally-Ducted | 38MURAQ24AB3* | CNPV*3017AL* | 58SU*B060M17**16 | 23600 | 17 | 10.5 | 8.5 | 25600 | 24000 | 93.75% | 2 | 18800 | R-410A
216676074 | 2.08 | Yes | No | COMFORTMAKER | HRCU-A-CB (Split System: Heat Pump with Remote Outdoor Unit-Air-Source) | Centrally-Ducted | D5CURAH24AAK | EA*5X37M21A* | *80MS(N,L)1102120A* | 25000 | 15.5 | 10 | 9 | 23200 | 19100 | 82.33% | 2.1 | 18500 | R-454B
216676348 | 2.02 | Yes | No | COMFORTMAKER | HRCU-A-CB (Split System: Heat Pump with Remote Outdoor Unit-Air-Source) | Centrally-Ducted | D5CURAH24AAK | ESH5X36M12A* | *80MSU0401712A* | 24200 | 15.2 | 10 | 8.5 | 23600 | 19300 | 81.78% | 1.94 | 18700 | R-454B
216676543 | 1.95 | No | No | COMFORTMAKER | HRCU-A-CB (Split System: Heat Pump with Remote Outdoor Unit-Air-Source) | Centrally-Ducted | D5CURAH24AAK | EA*5X30M17A* | *80VTL0451412B* | 23400 | 15.2 | 9.8 | 8.5 | 24000 | 19400 | 80.83% | 1.9 | 18900 | R-454B
215934955 | 2.87 | Yes | Yes | BRYANT HEATING AND COOLING SYSTEMS | HRCU-A-CB (Split System: Heat Pump with Remote Outdoor Unit-Air-Source) | Centrally-Ducted | 293VAN036**AA* | CVAMA4821XMA*+UI | 987MC42060C17*** | 34400 | 20.5 | 11 | 8.5 | 38000 | 27600 | 72.63% | 2.08 | 31400 | R-454B
213075886 | 3.03 | Yes | Yes | CARRIER | HRCU-A-CB (Split System: Heat Pump with Remote Outdoor Unit-Air-Source) | Centrally-Ducted | 38MURAQ36AB3* | CAP**3721AL* | 59SU5B100M21**20 | 36400 | 16 | 10 | 8.5 | 38000 | 34800 | 91.58% | 2.06 | 29000 | R-410A
213076270 | 2.97 | Yes | No | CARRIER | HRCU-A-CB (Split System: Heat Pump with Remote Outdoor Unit-Air-Source) | Centrally-Ducted | 38MURAQ36AB3* | CAP**4224AL* | 59SU5B100M21**22 | 35600 | 16.5 | 10 | 8.1 | 38500 | 35000 | 90.91% | 1.9 | 29400 | R-410A
213076507 | 2.92 | No | No | CARRIER | HRCU-A-CB (Split System: Heat Pump with Remote Outdoor Unit-Air-Source) | Centrally-Ducted | 38MURAQ36AB3* | CAP**4221AL* | 58TP*B070V17**16 | 35000 | 16 | 9.5 | 8.1 | 38500 | 35000 | 90.91% | 1.86 | 29400 | R-410A
216676020 | 2.03 | Yes | No | COMFORTMAKER | HRCU-A-CB (Split System: Heat Pump with Remote Outdoor Unit-Air-Source) | Centrally-Ducted | D5CURAH24AAK | EA*5X25M17A* | *80MS(N,L)0901714A* | 24400 | 15.5 | 10 | 8.5 | 23200 | 19100 | 82.33% | 1.96 | 18500 | R-454B
216676654 | 1.97 | No | No | COMFORTMAKER | HRCU-A-CB (Split System: Heat Pump with Remote Outdoor Unit-Air-Source) | Centrally-Ducted | D5CURAH24AAK | EA*5X30M17A* | *80VTL0701716B* | 23600 | 15.2 | 9.8 | 8.5 | 24200 | 19400 | 80.17% | 1.9 | 18900 | R-454B
216676756 | 1.97 | No | No | COMFORTMAKER | HRCU-A-CB (Split System: Heat Pump with Remote Outdoor Unit-Air-Source) | Centrally-Ducted | D5CURAH24AAK | EA*5X36M17A* | *80MSU0601716A* | 23600 | 15.5 | 9.8 | 8.5 | 23800 | 19300 | 81.09% | 1.92 | 18800 | R-454B
216677758 | 2 | No | No | COMFORTMAKER | HRCU-A-CB (Split System: Heat Pump with Remote Outdoor Unit-Air-Source) | Centrally-Ducted | D5CURAH24AAK | ESH5X36M12A* | *92MSN0801716A* | 24000 | 15.2 | 9.8 | 8.5 | 23600 | 19200 | 81.36% | 1.94 | 18700 | R-454B
216677858 | 2.1 | Yes | Yes | COMFORTMAKER | HRCU-A-CB (Split System: Heat Pump with Remote Outdoor Unit-Air-Source) | Centrally-Ducted | D5CURAH24AAK | EA*5X37M21A* | *95MSU1002122A* | 25200 | 16 | 10 | 9 | 23400 | 19100 | 81.62% | 2.06 | 18500 | R-454B
216678612 | 2.05 | Yes | Yes | COMFORTMAKER | HRCU-A-CB (Split System: Heat Pump with Remote Outdoor Unit-Air-Source) | Centrally-Ducted | D5CURAH24AAK | FTMA5B36L0C* |  | 24600 | 16 | 10 | 9 | 24200 | 19400 | 80.17% | 2.02 | 18900 | R-454B
211081504 | 4.5 | Yes | Yes | AMERICAN STANDARD | HRCU-A-CB (Split System: Heat Pump with Remote Outdoor Unit-Air-Source) | Centrally-Ducted | 4A6V8X60A1 | 4TXCD010DS3 | S8V2D120M5PDA | 54000 | 18 | 11.7 | 8.2 | 52000 | 39500 | 75.96% | 1.83 | 49500 | R-410A
216676054 | 2.02 | Yes | No | COMFORTMAKER | HRCU-A-CB (Split System: Heat Pump with Remote Outdoor Unit-Air-Source) | Centrally-Ducted | D5CURAH24AAK | ESH5X36M12A* | *80MS(N,L)0902116A* | 24200 | 15.2 | 10 | 8.5 | 23800 | 19300 | 81.09% | 1.92 | 18700 | R-454B
216676205 | 1.98 | No | No | COMFORTMAKER | HRCU-A-CB (Split System: Heat Pump with Remote Outdoor Unit-Air-Source) | Centrally-Ducted | D5CURAH24AAK | EA*5X30M17A* | *80VSL0701412B* | 23800 | 15.5 | 9.8 | 8.5 | 24200 | 19400 | 80.17% | 1.9 | 18900 | R-454B
216676305 | 1.97 | No | No | COMFORTMAKER | HRCU-A-CB (Split System: Heat Pump with Remote Outdoor Unit-Air-Source) | Centrally-Ducted | D5CURAH24AAK | EA*5X36M17A* | *80VSL0901716B* | 23600 | 15.5 | 9.8 | 8.5 | 24000 | 19400 | 80.83% | 1.92 | 18800 | R-454B
216676336 | 1.98 | Yes | No | COMFORTMAKER | HRCU-A-CB (Split System: Heat Pump with Remote Outdoor Unit-Air-Source) | Centrally-Ducted | D5CURAH24AAK | EA*5X36M17A* | *80MSU0401712A* | 23800 | 15.5 | 10 | 8.5 | 24000 | 19300 | 80.42% | 1.92 | 18800 | R-454B
216732532 | 1.85 | Yes | Yes | DAY & NIGHT | HRCU-A-CB (Split System: Heat Pump with Remote Outdoor Unit-Air-Source) | Centrally-Ducted | D5CUHAH24AAK | EA*5X24M14A* | *80VSL0701412B* | 22200 | 16.5 | 10.5 | 8.5 | 21000 | 19200 | 91.43% | 1.96 | 18000 | R-454B
216676380 | 2.03 | Yes | Yes | COMFORTMAKER | HRCU-A-CB (Split System: Heat Pump with Remote Outdoor Unit-Air-Source) | Centrally-Ducted | D5CURAH24AAK | EA*5X25M17A* | *80MSU0401712A* | 24400 | 16 | 10 | 8.5 | 23200 | 19100 | 82.33% | 1.94 | 18500 | R-454B
211244541 | 2.02 | Yes | No | TEMPSTAR | HRCU-A-CB (Split System: Heat Pump with Remote Outdoor Unit-Air-Source) | Centrally-Ducted | DLCURAH24ABK | EN(A,D)4X30L17** | *95ESU0601716A* | 24200 | 16.5 | 10.5 | 8.1 | 26200 | 22800 | 87.02% | 1.9 | 19100 | R-410A
211244705 | 2.03 | Yes | No | TEMPSTAR | HRCU-A-CB (Split System: Heat Pump with Remote Outdoor Unit-Air-Source) | Centrally-Ducted | DLCURAH24ABK | EN(A,D)4X30L17** | *80ES(N,L)0701712A* | 24400 | 16.5 | 10.5 | 8.1 | 26400 | 22600 | 85.61% | 1.88 | 19200 | R-410A
213778851 | 2.63 | Yes | Yes | DAY & NIGHT | HRCU-A-CB (Split System: Heat Pump with Remote Outdoor Unit-Air-Source) | Centrally-Ducted | CVH837GKA** | EA*4X36L21A*+WALLCON | *80CTL0902120B* | 31600 | 17 | 11 | 8.1 | 32800 | 24200 | 73.78% | 1.86 | 31000 | R-410A
213774621 | 2.02 | Yes | No | DAY & NIGHT | HRCU-A-CB (Split System: Heat Pump with Remote Outdoor Unit-Air-Source) | Centrally-Ducted | CVH825GKA3* | EHD4X48AAL+WALLCON | *80CTL1352422B* | 24200 | 16 | 10.5 | 8.1 | 21200 | 16600 | 78.3% | 2 | 20600 | R-410A
213774641 | 2 | Yes | No | DAY & NIGHT | HRCU-A-CB (Split System: Heat Pump with Remote Outdoor Unit-Air-Source) | Centrally-Ducted | CVH825GKA3* | EHD4X48AAL+WALLCON | *97CMN0601714B* | 24000 | 15.5 | 10.5 | 8.1 | 21400 | 16700 | 78.04% | 2 | 20600 | R-410A
213774691 | 2.02 | Yes | No | DAY & NIGHT | HRCU-A-CB (Split System: Heat Pump with Remote Outdoor Unit-Air-Source) | Centrally-Ducted | CVH825GKA3* | EHD4X48AAL+WALLCON | *96CTN0601714B* | 24200 | 16 | 10.5 | 8.1 | 21400 | 16600 | 77.57% | 2 | 20600 | R-410A
210474046 | 2.02 | Yes | Yes | TEMPSTAR | HRCU-A-CB (Split System: Heat Pump with Remote Outdoor Unit-Air-Source) | Centrally-Ducted | TVH825GKA3* | EN(A,D,W)4X48L21**+WALLCON | *80CTL0901716A* | 24200 | 17.5 | 11.7 | 8.1 | 21200 | 16500 | 77.83% | 2.02 | 20600 | R-410A
210474101 | 2.02 | Yes | Yes | TEMPSTAR | HRCU-A-CB (Split System: Heat Pump with Remote Outdoor Unit-Air-Source) | Centrally-Ducted | TVH825GKA3* | EN(A,D)4X48L24**+WALLCON | *80CTL1352422A* | 24200 | 17 | 11.5 | 8.1 | 21400 | 16600 | 77.57% | 2.02 | 20600 | R-410A
216677770 | 1.98 | No | No | COMFORTMAKER | HRCU-A-CB (Split System: Heat Pump with Remote Outdoor Unit-Air-Source) | Centrally-Ducted | D5CURAH24AAK | EA*5X36M17A* | *95MSU0601716A* | 23800 | 15.5 | 9.8 | 8.5 | 24000 | 19400 | 80.83% | 1.9 | 18800 | R-454B
216676359 | 2.03 | No | No | COMFORTMAKER | HRCU-A-CB (Split System: Heat Pump with Remote Outdoor Unit-Air-Source) | Centrally-Ducted | D5CURAH24AAK | ESH5X24M12A* | *80CSU0401712A* | 24400 | 15.2 | 9.8 | 8.5 | 24800 | 19700 | 79.44% | 1.88 | 19300 | R-454B
205750690 | 2.03 | Yes | Yes | COMFORTMAKER | HRCU-A-CB (Split System: Heat Pump with Remote Outdoor Unit-Air-Source) | Centrally-Ducted | CVH825GKA2* | EA*4X37L21A*+WALLCON | *97CMN0801714A* | 24400 | 16.5 | 11 | 8.1 | 21200 | 16700 | 78.77% | 2.02 | 20600 | R-410A
211240683 | 1.93 | Yes | Yes | TEMPSTAR | HRCU-A-CB (Split System: Heat Pump with Remote Outdoor Unit-Air-Source) | Centrally-Ducted | DLCURAH24ABK | EA*4X24L17A* | *92ESN0601412A* | 23200 | 16.5 | 10 | 8.5 | 26400 | 25800 | 97.73% | 2.18 | 19200 | R-410A
211240716 | 2.03 | Yes | No | TEMPSTAR | HRCU-A-CB (Split System: Heat Pump with Remote Outdoor Unit-Air-Source) | Centrally-Ducted | DLCURAH24ABK | EA*4X24L17A* | *95ESN0601714A* | 24400 | 15.5 | 10 | 8.5 | 27200 | 23200 | 85.29% | 1.9 | 19600 | R-410A
216675859 | 1.97 | No | No | COMFORTMAKER | HRCU-A-CB (Split System: Heat Pump with Remote Outdoor Unit-Air-Source) | Centrally-Ducted | D5CURAH24AAK | EA*5X36M17A* | *80MS(N,L)0701712A* | 23600 | 15.5 | 9.8 | 8.5 | 23800 | 19300 | 81.09% | 1.92 | 18800 | R-454B
216676095 | 2.03 | Yes | No | COMFORTMAKER | HRCU-A-CB (Split System: Heat Pump with Remote Outdoor Unit-Air-Source) | Centrally-Ducted | D5CURAH24AAK | ESH5X36M12A* | *80MS(N,L)1102420A* | 24400 | 15.2 | 10 | 8.5 | 23800 | 19300 | 81.09% | 1.94 | 18700 | R-454B
212986913 | 1.97 | Yes | Yes | DAY & NIGHT | HRCU-A-CB (Split System: Heat Pump with Remote Outdoor Unit-Air-Source) | Centrally-Ducted | DLCURAH24ABK | EA*4X36L17A* | *96MSN0601412A* | 23600 | 16.5 | 10 | 8.5 | 26200 | 23800 | 90.84% | 1.98 | 19100 | R-410A
212987033 | 1.46 | Yes | Yes | DAY & NIGHT | HRCU-A-CB (Split System: Heat Pump with Remote Outdoor Unit-Air-Source) | Centrally-Ducted | DLCURAH18ABK | EA*4X30L17A* | *96MSN0601412A* | 17500 | 16.5 | 10.5 | 8.5 | 18100 | 18700 | 103.3% | 2.26 | 12200 | R-410A
211264429 | 1.52 | Yes | No | COMFORTMAKER | HRCU-A-CB (Split System: Heat Pump with Remote Outdoor Unit-Air-Source) | Centrally-Ducted | DLCURAH18ABK | EN(A,D)4X30L17** | *95ESN0261410A* | 18200 | 15.5 | 11 | 8.5 | 18800 | 18400 | 97.87% | 2.2 | 12600 | R-410A
211264545 | 1.53 | Yes | Yes | COMFORTMAKER | HRCU-A-CB (Split System: Heat Pump with Remote Outdoor Unit-Air-Source) | Centrally-Ducted | DLCURAH18ABK | EN(A,D)4X30L17** | *92ESN0601412A* | 18300 | 16 | 11 | 8.5 | 18800 | 18300 | 97.34% | 2.22 | 12500 | R-410A
215936950 | 3 | Yes | Yes | DAY & NIGHT | HRCU-A-CB (Split System: Heat Pump with Remote Outdoor Unit-Air-Source) | Centrally-Ducted | C5H3V36*K*AAA* | EVD5X61M24A*+WALLCON | *95CSU1002122B* | 36000 | 22.5 | 12.5 | 8.5 | 37600 | 28200 | 75% | 2.06 | 32200 | R-454B
211262830 | 1.47 | Yes | No | COMFORTMAKER | HRCU-A-CB (Split System: Heat Pump with Remote Outdoor Unit-Air-Source) | Centrally-Ducted | DLCURAH18ABK | EN(A,D)4X24L17** | *96VSN0601714A* | 17600 | 15.5 | 10.5 | 8.5 | 18500 | 18800 | 101.6% | 2.26 | 12400 | R-410A
211263141 | 1.48 | Yes | No | COMFORTMAKER | HRCU-A-CB (Split System: Heat Pump with Remote Outdoor Unit-Air-Source) | Centrally-Ducted | DLCURAH18ABK | EN(A,D)4X24L17** | *95ESN0401410A* | 17800 | 15.5 | 10.5 | 8.5 | 18700 | 18800 | 100.5% | 2.26 | 12500 | R-410A
211263968 | 1.5 | Yes | Yes | COMFORTMAKER | HRCU-A-CB (Split System: Heat Pump with Remote Outdoor Unit-Air-Source) | Centrally-Ducted | DLCURAH18ABK | EN(A,D)4X30L17** | *96VSN0601412A* | 18000 | 16 | 11 | 8.5 | 18600 | 18400 | 98.92% | 2.22 | 12400 | R-410A
216676579 | 1.97 | No | No | COMFORTMAKER | HRCU-A-CB (Split System: Heat Pump with Remote Outdoor Unit-Air-Source) | Centrally-Ducted | D5CURAH24AAK | EA*5X36M17A* | *80VTL0451412B* | 23600 | 15.5 | 9.8 | 8.5 | 24000 | 19300 | 80.42% | 1.92 | 18800 | R-454B
216677031 | 2.03 | Yes | Yes | COMFORTMAKER | HRCU-A-CB (Split System: Heat Pump with Remote Outdoor Unit-Air-Source) | Centrally-Ducted | D5CURAH24AAK | EA*5X37M21A* | *92MSN1002120A* | 24400 | 16 | 10 | 8.5 | 23000 | 19000 | 82.61% | 1.96 | 18400 | R-454B
216678216 | 2.07 | Yes | No | COMFORTMAKER | HRCU-A-CB (Split System: Heat Pump with Remote Outdoor Unit-Air-Source) | Centrally-Ducted | D5CURAH24AAK | EA*5X37M21A* | *96VTN1002122B* | 24800 | 15.5 | 10 | 9 | 23200 | 19100 | 82.33% | 2.08 | 18400 | R-454B
216678334 | 2.03 | Yes | No | COMFORTMAKER | HRCU-A-CB (Split System: Heat Pump with Remote Outdoor Unit-Air-Source) | Centrally-Ducted | D5CURAH24AAK | EA*5X37M17A* | *97VTN0801716A* | 24400 | 15.5 | 10 | 8.5 | 23600 | 19300 | 81.78% | 1.94 | 18700 | R-454B
215488112 | 3.79 | Yes | Yes | GOODMAN | HRCU-A-CB (Split System: Heat Pump with Remote Outdoor Unit-Air-Source) | Centrally-Ducted | GZV7SA4810A* | CA*EA6030*3A* | G*VM970804CNB* | 45500 | 16.2 | 10 | 8.8 | 47000 | 33600 | 71.49% | 2 | 29000 | R-32
210470505 | 2.77 | Yes | Yes | TEMPSTAR | HRCU-A-CB (Split System: Heat Pump with Remote Outdoor Unit-Air-Source) | Centrally-Ducted | TVH837GKA2* | EA*4X61L21A*+WALLCON | *80CTL0901716A* | 33200 | 18 | 12 | 8.5 | 32000 | 24800 | 77.5% | 2 | 31200 | R-410A
215936870 | 2.95 | Yes | Yes | DAY & NIGHT | HRCU-A-CB (Split System: Heat Pump with Remote Outdoor Unit-Air-Source) | Centrally-Ducted | C5H3V36*K*AAA* | EVD5X61M21A*+WALLCON | *80CTL0451712B* | 35400 | 21 | 11.7 | 8.5 | 38500 | 29000 | 75.32% | 2.02 | 33200 | R-454B
215935600 | 2.87 | Yes | Yes | DAY & NIGHT | HRCU-A-CB (Split System: Heat Pump with Remote Outdoor Unit-Air-Source) | Centrally-Ducted | C5H3V36*K*AAA* | EVD5X36M21A*+WALLCON | *80CSU0601716A* | 34400 | 21 | 11.7 | 8.5 | 38500 | 28200 | 73.25% | 2.04 | 32000 | R-454B
216733501 | 1.92 | Yes | Yes | DAY & NIGHT | HRCU-A-CB (Split System: Heat Pump with Remote Outdoor Unit-Air-Source) | Centrally-Ducted | D5CUHAH24AAK | EA*5X25M17A* | *96VSN0601716B* | 23000 | 16.5 | 11 | 8.5 | 20600 | 18400 | 89.32% | 1.98 | 17500 | R-454B
216676696 | 2.03 | Yes | No | COMFORTMAKER | HRCU-A-CB (Split System: Heat Pump with Remote Outdoor Unit-Air-Source) | Centrally-Ducted | D5CURAH24AAK | EA*5X37M21A* | *80VTL0701716B* | 24400 | 15.5 | 10 | 8.5 | 23000 | 19000 | 82.61% | 1.96 | 18400 | R-454B
216676946 | 2.03 | Yes | No | COMFORTMAKER | HRCU-A-CB (Split System: Heat Pump with Remote Outdoor Unit-Air-Source) | Centrally-Ducted | D5CURAH24AAK | EA*5X37M21A* | *92MSN0601714A* | 24400 | 15.5 | 10 | 8.5 | 23000 | 19000 | 82.61% | 1.96 | 18400 | R-454B
216676981 | 2.05 | Yes | No | COMFORTMAKER | HRCU-A-CB (Split System: Heat Pump with Remote Outdoor Unit-Air-Source) | Centrally-Ducted | D5CURAH24AAK | EA*5X37M17A* | *92MSN0801716A* | 24600 | 15.5 | 10 | 9 | 23600 | 19200 | 81.36% | 2.06 | 18700 | R-454B
216677782 | 2.03 | Yes | No | COMFORTMAKER | HRCU-A-CB (Split System: Heat Pump with Remote Outdoor Unit-Air-Source) | Centrally-Ducted | D5CURAH24AAK | EA*5X37M21A* | *95MSU0601716A* | 24400 | 15.5 | 10 | 8.5 | 23000 | 19000 | 82.61% | 1.96 | 18400 | R-454B
216677849 | 2.07 | Yes | Yes | COMFORTMAKER | HRCU-A-CB (Split System: Heat Pump with Remote Outdoor Unit-Air-Source) | Centrally-Ducted | D5CURAH24AAK | ESH5X36M12A* | *95MSU1002122A* | 24800 | 16 | 10 | 8.5 | 24000 | 19400 | 80.83% | 1.92 | 18900 | R-454B
216733569 | 1.92 | Yes | Yes | DAY & NIGHT | HRCU-A-CB (Split System: Heat Pump with Remote Outdoor Unit-Air-Source) | Centrally-Ducted | D5CUHAH24AAK | EA*5X25M17A* | *96VTN0401712B* | 23000 | 16 | 11 | 8.5 | 20800 | 18600 | 89.42% | 1.98 | 17700 | R-454B
216733754 | 1.85 | Yes | No | DAY & NIGHT | HRCU-A-CB (Split System: Heat Pump with Remote Outdoor Unit-Air-Source) | Centrally-Ducted | D5CUHAH24AAK | EA*5X30M14A* | *96MSN0601412A* | 22200 | 15.5 | 10.5 | 8.1 | 20800 | 18800 | 90.38% | 1.9 | 17700 | R-454B
216733870 | 1.85 | Yes | No | DAY & NIGHT | HRCU-A-CB (Split System: Heat Pump with Remote Outdoor Unit-Air-Source) | Centrally-Ducted | D5CUHAH24AAK | EA*5X30M17A* | *80MS(N,L)0701716A* | 22200 | 16 | 10.5 | 8.1 | 20800 | 18800 | 90.38% | 1.85 | 17600 | R-454B
216734070 | 1.85 | Yes | No | DAY & NIGHT | HRCU-A-CB (Split System: Heat Pump with Remote Outdoor Unit-Air-Source) | Centrally-Ducted | D5CUHAH24AAK | EA*5X30M17A* | *92MSN0601714A* | 22200 | 16 | 10.5 | 8.1 | 20800 | 18800 | 90.38% | 1.85 | 17600 | R-454B
216734137 | 1.87 | Yes | No | DAY & NIGHT | HRCU-A-CB (Split System: Heat Pump with Remote Outdoor Unit-Air-Source) | Centrally-Ducted | D5CUHAH24AAK | EA*5X30M17A* | *96MSN0801716A* | 22400 | 15.5 | 10.5 | 8.1 | 21000 | 18900 | 90% | 1.9 | 17700 | R-454B
207252293 | 3.79 | Yes | Yes | AMERICAN STANDARD | HRCU-A-CB (Split System: Heat Pump with Remote Outdoor Unit-Air-Source) | Centrally-Ducted | 4A6C7048A4 | 4PX*DU48BS3 | L8V1C100U5VSA | 45500 | 17 | 12 | 8.1 | 47500 | 45500 | 95.79% | 3.4 | 46500 | R-410A
207252296 | 4 | Yes | Yes | AMERICAN STANDARD | HRCU-A-CB (Split System: Heat Pump with Remote Outdoor Unit-Air-Source) | Centrally-Ducted | 4A6C7048A4 | 4TXCC009DS3 | L8V1C100U5VSA | 48000 | 17 | 12 | 8.1 | 48500 | 48000 | 98.97% | 3.6 | 48500 | R-410A
212331381 | 2 | Yes | No | LBG Products | HRCU-A-C (Split System: Heat Pump with Remote Outdoor Unit with No Indoor Fan --Air Source) | Centrally-Ducted | LCHB24DO | LCHB24DA |  | 24000 | 15.7 | 10 | 9.8 | 25600 | 18500 | 72.27% | 2.2 | 22000 | R-410A
212974132 | 2.53 | No | No | CARRIER | HRCU-A-CB (Split System: Heat Pump with Remote Outdoor Unit-Air-Source) | Centrally-Ducted | 38MURAQ30AB3* | CAP**3721AL* | 59SP6B080V21**20 | 30400 | 15.2 | 9 | 8.1 | 33400 | 26400 | 79.04% | 1.86 | 23200 | R-410A
204456422 | 1.95 | Yes | Yes | COMFORTMAKER | HRCU-A-CB (Split System: Heat Pump with Remote Outdoor Unit-Air-Source) | Centrally-Ducted | CVH825GKA2* | EA*4X24L17A*+WALLCON | *80CTL0701412A* | 23400 | 17 | 11 | 8.1 | 22000 | 16700 | 75.91% | 1.9 | 21000 | R-410A
213386512 | 2 | Yes | No | COMFORTSTAR | HRCU-A-C (Split System: Heat Pump with Remote Outdoor Unit with No Indoor Fan --Air Source) | Centrally-Ducted | CPR24CD(O) | ACP-24B |  | 24000 | 15.7 | 10 | 9.8 | 25600 | 18500 | 72.27% | 2.2 | 22000 | R-410A
211244909 | 2.02 | Yes | No | TEMPSTAR | HRCU-A-CB (Split System: Heat Pump with Remote Outdoor Unit-Air-Source) | Centrally-Ducted | DLCURAH24ABK | EN(A,D,W)4X36L17** | *96VSN0801716A* | 24200 | 16.5 | 10.5 | 8.1 | 26200 | 23000 | 87.79% | 1.9 | 19100 | R-410A
216675825 | 2.03 | Yes | Yes | COMFORTMAKER | HRCU-A-CB (Split System: Heat Pump with Remote Outdoor Unit-Air-Source) | Centrally-Ducted | D5CURAH24AAK | EA*5X25M17A* | *80MS(N,L)0701412A* | 24400 | 16 | 10 | 8.5 | 23200 | 19100 | 82.33% | 1.96 | 18500 | R-454B
215223954 | 1.92 | Yes | Yes | JOHNSON CONTROLS | HRCU-A-CB (Split System: Heat Pump with Remote Outdoor Unit-Air-Source) | Centrally-Ducted | HH824E2S11 | CTM36B5ADS1 | Z8ES100B12SMPS1 | 23000 | 18 | 12 | 9.5 | 23000 | 18800 | 81.74% | 2 | 18500 | R-454B
216676451 | 2.08 | Yes | Yes | COMFORTMAKER | HRCU-A-CB (Split System: Heat Pump with Remote Outdoor Unit-Air-Source) | Centrally-Ducted | D5CURAH24AAK | EA*5X25M17A* | *80MSU0601716A* | 25000 | 16 | 10 | 9 | 23400 | 19200 | 82.05% | 2.06 | 18600 | R-454B
214242161 | 1.97 | Yes | Yes | DAY & NIGHT | HRCU-A-CB (Split System: Heat Pump with Remote Outdoor Unit-Air-Source) | Centrally-Ducted | CVH825GKA3* | EN(A,D,W)4X42L21**+WALLCON | *97CMN0801714B* | 23600 | 16.5 | 11 | 8.1 | 21400 | 16700 | 78.04% | 1.94 | 20800 | R-410A
214242231 | 2.02 | Yes | Yes | DAY & NIGHT | HRCU-A-CB (Split System: Heat Pump with Remote Outdoor Unit-Air-Source) | Centrally-Ducted | CVH825GKA3* | EN(A,D,W)4X48L21**+WALLCON | *80CTL0901716B* | 24200 | 17 | 11 | 8.1 | 21200 | 16600 | 78.3% | 2 | 20600 | R-410A
215935830 | 2.92 | Yes | Yes | DAY & NIGHT | HRCU-A-CB (Split System: Heat Pump with Remote Outdoor Unit-Air-Source) | Centrally-Ducted | C5H3V36*K*AAA* | EVD5X38M17A*+WALLCON | *80CTL0451712B* | 35000 | 21 | 11.5 | 8.5 | 39000 | 29600 | 75.9% | 2 | 33800 | R-454B
215936280 | 2.87 | Yes | Yes | DAY & NIGHT | HRCU-A-CB (Split System: Heat Pump with Remote Outdoor Unit-Air-Source) | Centrally-Ducted | C5H3V36*K*AAA* | EVD5X48M21A*+WALLCON | *97CMN0601714B* | 34400 | 20.5 | 11 | 8.5 | 38000 | 27600 | 72.63% | 2.08 | 31400 | R-454B
215936730 | 2.97 | Yes | Yes | DAY & NIGHT | HRCU-A-CB (Split System: Heat Pump with Remote Outdoor Unit-Air-Source) | Centrally-Ducted | C5H3V36*K*AAA* | EVD5X60M21A*+WALLCON | *96CTN1002122B* | 35600 | 22 | 12.5 | 8.5 | 38000 | 28600 | 75.26% | 2.02 | 32600 | R-454B
215936800 | 2.97 | Yes | Yes | DAY & NIGHT | HRCU-A-CB (Split System: Heat Pump with Remote Outdoor Unit-Air-Source) | Centrally-Ducted | C5H3V36*K*AAA* | EVD5X60M24A*+WALLCON | *95CSU1002122B* | 35600 | 22 | 12.5 | 8.5 | 38000 | 28400 | 74.74% | 2.06 | 32600 | R-454B
212984040 | 2.02 | Yes | Yes | AIRQUEST | HRCU-A-CB (Split System: Heat Pump with Remote Outdoor Unit-Air-Source) | Centrally-Ducted | DLCURAH24ABK | EA*4X25L17A* | *92MSN0601714A* | 24200 | 17 | 10 | 8.5 | 25200 | 21800 | 86.51% | 1.82 | 18700 | R-410A
216676439 | 2.07 | Yes | Yes | COMFORTMAKER | HRCU-A-CB (Split System: Heat Pump with Remote Outdoor Unit-Air-Source) | Centrally-Ducted | D5CURAH24AAK | EA*5X37M17A* | *80MSU0601716A* | 24800 | 16 | 10 | 9 | 23600 | 19200 | 81.36% | 2.06 | 18700 | R-454B
216677725 | 2.03 | Yes | No | COMFORTMAKER | HRCU-A-CB (Split System: Heat Pump with Remote Outdoor Unit-Air-Source) | Centrally-Ducted | D5CURAH24AAK | EA*5X37M21A* | *95MSU0401712A* | 24400 | 15.5 | 10 | 8.5 | 23000 | 19100 | 83.04% | 1.96 | 18500 | R-454B
215935840 | 2.93 | Yes | Yes | DAY & NIGHT | HRCU-A-CB (Split System: Heat Pump with Remote Outdoor Unit-Air-Source) | Centrally-Ducted | C5H3V36*K*AAA* | EVD5X38M17A*+WALLCON | *80CTL0701412B* | 35200 | 21.5 | 11.7 | 8.5 | 38500 | 29000 | 75.32% | 2.02 | 33400 | R-454B
216678109 | 1.97 | No | No | COMFORTMAKER | HRCU-A-CB (Split System: Heat Pump with Remote Outdoor Unit-Air-Source) | Centrally-Ducted | D5CURAH24AAK | EA*5X36M17A* | *96VTN0801716B* | 23600 | 15.2 | 9.8 | 8.5 | 24000 | 19400 | 80.83% | 1.9 | 18800 | R-454B
211226865 | 3.02 | Yes | No | COMFORTMAKER | HRCU-A-CB (Split System: Heat Pump with Remote Outdoor Unit-Air-Source) | Centrally-Ducted | DLCURAH36ABK | EA*4X37L21A* | *80VSL0451716A* | 36200 | 15.5 | 10 | 8.5 | 38500 | 34800 | 90.39% | 2.06 | 29200 | R-410A
213386524 | 2 | Yes | No | COMFORTSTAR | HRCU-A-C (Split System: Heat Pump with Remote Outdoor Unit with No Indoor Fan --Air Source) | Centrally-Ducted | CPR24CD(O) | UACP-24B |  | 24000 | 15.7 | 10 | 9.8 | 25600 | 18500 | 72.27% | 2.2 | 22000 | R-410A
210470491 | 2.77 | Yes | Yes | DAY & NIGHT | HRCU-A-CB (Split System: Heat Pump with Remote Outdoor Unit-Air-Source) | Centrally-Ducted | CVH837GKA2* | EA*4X61L21A*+WALLCON | *96CTN1002122A* | 33200 | 17.5 | 12 | 8.5 | 32000 | 24800 | 77.5% | 2 | 31200 | R-410A
211244891 | 1.95 | Yes | No | TEMPSTAR | HRCU-A-CB (Split System: Heat Pump with Remote Outdoor Unit-Air-Source) | Centrally-Ducted | DLCURAH24ABK | EN(A,D,W)4X36L17** | *96VSN0401712A* | 23400 | 16 | 10 | 8.1 | 25800 | 24000 | 93.02% | 1.98 | 19000 | R-410A
212978198 | 1.97 | Yes | No | CARRIER | HRCU-A-CB (Split System: Heat Pump with Remote Outdoor Unit-Air-Source) | Centrally-Ducted | 38MURAQ24AB3* | CNPV*3017AL* | 58S(B,C)*B070M14**12 | 23600 | 17 | 10.5 | 8.1 | 26000 | 24000 | 92.31% | 2 | 19000 | R-410A
204456819 | 2 | Yes | No | COMFORTMAKER | HRCU-A-CB (Split System: Heat Pump with Remote Outdoor Unit-Air-Source) | Centrally-Ducted | CVH825GKA2* | EA*4X37L17A*+WALLCON | *80CTL0451712A* | 24000 | 16 | 10.5 | 8.1 | 21600 | 16800 | 77.78% | 1.98 | 20800 | R-410A
215488110 | 3.79 | Yes | Yes | GOODMAN | HRCU-A-CB (Split System: Heat Pump with Remote Outdoor Unit-Air-Source) | Centrally-Ducted | GZV7SA4810A* | CA*EA6030*3A* | G*VC960804CNB* | 45500 | 16.2 | 10 | 8.8 | 47000 | 33600 | 71.49% | 2 | 29000 | R-32
215488151 | 1.42 | Yes | Yes | GOODMAN | HRCU-A-CB (Split System: Heat Pump with Remote Outdoor Unit-Air-Source) | Centrally-Ducted | GZV6SA1810A* | CA*EA2418*3A* | G*VC800804C*A* | 17000 | 19 | 12 | 8.8 | 16800 | 13000 | 77.38% | 2.1 | 10800 | R-32
210470502 | 2.77 | Yes | Yes | DAY & NIGHT | HRCU-A-CB (Split System: Heat Pump with Remote Outdoor Unit-Air-Source) | Centrally-Ducted | CVH837GKA2* | EA*4X61L21A*+WALLCON | *80CTL0901716A* | 33200 | 18 | 12 | 8.5 | 32000 | 24800 | 77.5% | 2 | 31200 | R-410A
215853493 | 4.46 | Yes | Yes | CHAMPION HEATING AND COOLING | HRCU-A-CB (Split System: Heat Pump with Remote Outdoor Unit-Air-Source) | Centrally-Ducted | HH860E2S11 | CTM60D5CJS1 | TM9V120D20MP12 | 53500 | 19 | 11 | 9 | 55500 | 40000 | 72.07% | 2 | 38000 | R-454B
210470634 | 2.77 | Yes | Yes | DAY & NIGHT | HRCU-A-CB (Split System: Heat Pump with Remote Outdoor Unit-Air-Source) | Centrally-Ducted | CVH837GKA2* | EA*4X61L24A*+WALLCON | *96CTN1002122A* | 33200 | 18 | 12 | 8.5 | 32000 | 24800 | 77.5% | 2 | 31200 | R-410A
210471327 | 2.73 | Yes | Yes | DAY & NIGHT | HRCU-A-CB (Split System: Heat Pump with Remote Outdoor Unit-Air-Source) | Centrally-Ducted | CVH837GKA2* | EHD4X60AAL+WALLCON | *97CMN0602120A* | 32800 | 16.5 | 11 | 8.1 | 32400 | 25200 | 77.78% | 1.98 | 31600 | R-410A
204299070 | 2.65 | Yes | Yes | COMFORTMAKER | HRCU-A-CB (Split System: Heat Pump with Remote Outdoor Unit-Air-Source) | Centrally-Ducted | CVH837GKA** | EA*4X42L24A*+WALLCON | *80CTL0902120A* | 31800 | 17.5 | 11.5 | 8.1 | 33200 | 24400 | 73.49% | 1.9 | 31400 | R-410A
212985876 | 1.48 | Yes | No | AIRQUEST | HRCU-A-CB (Split System: Heat Pump with Remote Outdoor Unit-Air-Source) | Centrally-Ducted | DLCURAH18ABK | EA*4X19L17A* | *96MSN0261410A* | 17800 | 16.5 | 10.5 | 8.1 | 17800 | 17900 | 100.6% | 2.16 | 12100 | R-410A
211262238 | 1.45 | Yes | No | COMFORTMAKER | HRCU-A-CB (Split System: Heat Pump with Remote Outdoor Unit-Air-Source) | Centrally-Ducted | DLCURAH18ABK | EN(A,D)4X18L14** | *80VSL0451412A* | 17400 | 15.5 | 10.5 | 8.5 | 18600 | 19400 | 104.3% | 2.32 | 12500 | R-410A
204299140 | 2.65 | Yes | Yes | COMFORTMAKER | HRCU-A-CB (Split System: Heat Pump with Remote Outdoor Unit-Air-Source) | Centrally-Ducted | CVH837GKA** | EA*4X42L24A*+WALLCON | *96CTN1002122A* | 31800 | 17.5 | 11.5 | 8.1 | 33000 | 24400 | 73.94% | 1.9 | 31200 | R-410A
212985776 | 2.02 | Yes | Yes | AIRQUEST | HRCU-A-CB (Split System: Heat Pump with Remote Outdoor Unit-Air-Source) | Centrally-Ducted | DLCURAH24ABK | EA*4X25L17A* | *96MSN0261410A* | 24200 | 16.5 | 10 | 8.5 | 25200 | 21600 | 85.71% | 1.82 | 18700 | R-410A
212985826 | 1.93 | Yes | Yes | AIRQUEST | HRCU-A-CB (Split System: Heat Pump with Remote Outdoor Unit-Air-Source) | Centrally-Ducted | DLCURAH24ABK | EN(A,D)4X24L14** | *96MSN0261410A* | 23200 | 16 | 10 | 8.5 | 27000 | 25200 | 93.33% | 2.08 | 19500 | R-410A
212986130 | 1.93 | No | No | AIRQUEST | HRCU-A-CB (Split System: Heat Pump with Remote Outdoor Unit-Air-Source) | Centrally-Ducted | DLCURAH24ABK | EA*4X24L14A* | *96MSN0401410A* | 23200 | 16 | 9.5 | 8.5 | 27000 | 26600 | 98.52% | 2.22 | 19500 | R-410A
213386517 | 1.5 | Yes | Yes | COMFORTSTAR | HRCU-A-C (Split System: Heat Pump with Remote Outdoor Unit with No Indoor Fan --Air Source) | Centrally-Ducted | CPH18CD(O) | ACP-24B |  | 18000 | 16.1 | 11.7 | 9.5 | 19000 | 15000 | 78.95% | 2.2 | 14700 | R-410A
204299120 | 2.65 | Yes | Yes | COMFORTMAKER | HRCU-A-CB (Split System: Heat Pump with Remote Outdoor Unit-Air-Source) | Centrally-Ducted | CVH837GKA** | EA*4X42L24A*+WALLCON | *97CMN1202422A* | 31800 | 17 | 11 | 8.1 | 33200 | 24400 | 73.49% | 1.88 | 31400 | R-410A
211262617 | 1.48 | Yes | Yes | COMFORTMAKER | HRCU-A-CB (Split System: Heat Pump with Remote Outdoor Unit-Air-Source) | Centrally-Ducted | DLCURAH18ABK | EN(A,D)4X24L14** | *95ESN0601412A* | 17800 | 16 | 11 | 8.5 | 18700 | 18800 | 100.5% | 2.26 | 12500 | R-410A
211262703 | 1.5 | Yes | Yes | COMFORTMAKER | HRCU-A-CB (Split System: Heat Pump with Remote Outdoor Unit-Air-Source) | Centrally-Ducted | DLCURAH18ABK | EN(A,D)4X24L14** | *80ES(N,L)0451412A* | 18000 | 16 | 11 | 8.5 | 18900 | 18700 | 98.94% | 2.26 | 12600 | R-410A
215934035 | 3.67 | Yes | Yes | BRYANT HEATING AND COOLING SYSTEMS | HRCU-A-CB (Split System: Heat Pump with Remote Outdoor Unit-Air-Source) | Centrally-Ducted | 293VAN048**AA* | CAA**4821AM*+UI | 935CB66100C21*** | 44000 | 21 | 11 | 9.5 | 48000 | 36200 | 75.42% | 2 | 39000 | R-454B
215934185 | 3.79 | Yes | Yes | BRYANT HEATING AND COOLING SYSTEMS | HRCU-A-CB (Split System: Heat Pump with Remote Outdoor Unit-Air-Source) | Centrally-Ducted | 293VAN048**AA* | CAA**6121AM*+UI | 88*TB60090C21*** | 45500 | 21.5 | 11.5 | 9.5 | 48500 | 36600 | 75.46% | 2 | 39500 | R-454B
216678744 | 2.97 | No | No | COMFORTMAKER | HRCU-A-CB (Split System: Heat Pump with Remote Outdoor Unit-Air-Source) | Centrally-Ducted | DLCURAH36ABK | EA*4X48L21A* | *97VTN0601716A* | 35600 | 15.5 | 9.8 | 8.5 | 38000 | 34400 | 90.53% | 1.96 | 29000 | R-410A
211244900 | 1.97 | Yes | No | TEMPSTAR | HRCU-A-CB (Split System: Heat Pump with Remote Outdoor Unit-Air-Source) | Centrally-Ducted | DLCURAH24ABK | EN(A,D,W)4X36L17** | *96VSN0601412A* | 23600 | 16.5 | 10 | 8.1 | 25800 | 23800 | 92.25% | 1.98 | 19000 | R-410A
214609193 | 4.46 | Yes | Yes | CHAMPION HEATING AND COOLING | HRCU-A-CB (Split System: Heat Pump with Remote Outdoor Unit-Air-Source) | Centrally-Ducted | HH860E2S11 | CTM60C5CHS1 | Z9ES080C20SMPS1 | 53500 | 19 | 11 | 8.5 | 54000 | 39000 | 72.22% | 2 | 37400 | R-454B
215937850 | 3.58 | Yes | Yes | DAY & NIGHT | HRCU-A-CB (Split System: Heat Pump with Remote Outdoor Unit-Air-Source) | Centrally-Ducted | C5H3V48*K*AAA* | EVD5X48M21A*+WALLCON | *96CTN0801714B* | 43000 | 19 | 11 | 8.1 | 53000 | 37600 | 70.94% | 2 | 42500 | R-454B
215937900 | 3.75 | Yes | Yes | DAY & NIGHT | HRCU-A-CB (Split System: Heat Pump with Remote Outdoor Unit-Air-Source) | Centrally-Ducted | C5H3V48*K*AAA* | EVD5X48M24A*+WALLCON | *80CTL1102120B* | 45000 | 20.5 | 11 | 8.1 | 52000 | 38000 | 73.08% | 1.9 | 43000 | R-454B
215938120 | 3.79 | Yes | Yes | DAY & NIGHT | HRCU-A-CB (Split System: Heat Pump with Remote Outdoor Unit-Air-Source) | Centrally-Ducted | C5H3V48*K*AAA* | EVD5X49M24A*+WALLCON | *96CTN1202422B* | 45500 | 20.5 | 11.5 | 8.1 | 52500 | 38000 | 72.38% | 1.95 | 43000 | R-454B
216676485 | 2.03 | Yes | No | COMFORTMAKER | HRCU-A-CB (Split System: Heat Pump with Remote Outdoor Unit-Air-Source) | Centrally-Ducted | D5CURAH24AAK | ESH5X30M12A* | *80MSU0802120A* | 24400 | 15.2 | 10 | 8.5 | 24400 | 19500 | 79.92% | 1.9 | 19100 | R-454B
216676969 | 1.95 | No | No | COMFORTMAKER | HRCU-A-CB (Split System: Heat Pump with Remote Outdoor Unit-Air-Source) | Centrally-Ducted | D5CURAH24AAK | EA*5X30M17A* | *92MSN0801716A* | 23400 | 15.5 | 9.8 | 8.5 | 24000 | 19400 | 80.83% | 1.9 | 18900 | R-454B
216677019 | 2.02 | Yes | No | COMFORTMAKER | HRCU-A-CB (Split System: Heat Pump with Remote Outdoor Unit-Air-Source) | Centrally-Ducted | D5CURAH24AAK | ESH5X36M12A* | *92MSN1002120A* | 24200 | 15.2 | 10 | 8.5 | 23600 | 19300 | 81.78% | 1.94 | 18700 | R-454B
211241119 | 2 | Yes | No | TEMPSTAR | HRCU-A-CB (Split System: Heat Pump with Remote Outdoor Unit-Air-Source) | Centrally-Ducted | DLCURAH24ABK | EA*4X25L17A* | *92ESN0601412A* | 24000 | 17 | 10 | 8.1 | 25000 | 21800 | 87.2% | 1.82 | 18500 | R-410A
211241350 | 1.95 | Yes | Yes | TEMPSTAR | HRCU-A-CB (Split System: Heat Pump with Remote Outdoor Unit-Air-Source) | Centrally-Ducted | DLCURAH24ABK | EA*4X30L14A* | *92ESN0601412A* | 23400 | 16.5 | 10 | 8.5 | 25800 | 24400 | 94.57% | 2.02 | 18900 | R-410A
211241401 | 1.95 | Yes | Yes | TEMPSTAR | HRCU-A-CB (Split System: Heat Pump with Remote Outdoor Unit-Air-Source) | Centrally-Ducted | DLCURAH24ABK | EA*4X30L17A* | *96VSN0601714A* | 23400 | 16.5 | 10 | 8.5 | 25800 | 24200 | 93.8% | 2.02 | 18900 | R-410A
211241770 | 2.02 | Yes | Yes | TEMPSTAR | HRCU-A-CB (Split System: Heat Pump with Remote Outdoor Unit-Air-Source) | Centrally-Ducted | DLCURAH24ABK | EA*4X30L17A* | *80ES(N,L)0701412A* | 24200 | 16.5 | 10 | 8.5 | 26400 | 22800 | 86.36% | 1.88 | 19200 | R-410A
211241987 | 2.02 | Yes | Yes | TEMPSTAR | HRCU-A-CB (Split System: Heat Pump with Remote Outdoor Unit-Air-Source) | Centrally-Ducted | DLCURAH24ABK | EA*4X36L17A* | *96VTN0801716A* | 24200 | 16.5 | 10 | 8.5 | 26200 | 22600 | 86.26% | 1.86 | 19100 | R-410A
211242105 | 2.03 | Yes | Yes | TEMPSTAR | HRCU-A-CB (Split System: Heat Pump with Remote Outdoor Unit-Air-Source) | Centrally-Ducted | DLCURAH24ABK | EA*4X36L17A* | *80ES(N,L)0701712A* | 24400 | 16.5 | 10 | 8.5 | 26400 | 22400 | 84.85% | 1.84 | 19200 | R-410A
215936150 | 2.95 | Yes | Yes | DAY & NIGHT | HRCU-A-CB (Split System: Heat Pump with Remote Outdoor Unit-Air-Source) | Centrally-Ducted | C5H3V36*K*AAA* | EVD5X42M24A*+WALLCON | *80CSU1002120A* | 35400 | 21.5 | 12 | 8.5 | 38000 | 28600 | 75.26% | 2.04 | 33000 | R-454B
216676145 | 1.97 | No | No | COMFORTMAKER | HRCU-A-CB (Split System: Heat Pump with Remote Outdoor Unit-Air-Source) | Centrally-Ducted | D5CURAH24AAK | EA*5X36M17A* | *80VSL0451412B* | 23600 | 15.5 | 9.8 | 8.5 | 24000 | 19300 | 80.42% | 1.92 | 18800 | R-454B
204456719 | 1.95 | Yes | No | COMFORTMAKER | HRCU-A-CB (Split System: Heat Pump with Remote Outdoor Unit-Air-Source) | Centrally-Ducted | CVH825GKA2* | EA*4X36L21A*+WALLCON | *97CMN0601714A* | 23400 | 16 | 10.5 | 8.1 | 21600 | 16800 | 77.78% | 1.92 | 20800 | R-410A
210473115 | 2.03 | Yes | Yes | TEMPSTAR | HRCU-A-CB (Split System: Heat Pump with Remote Outdoor Unit-Air-Source) | Centrally-Ducted | TVH825GKA3* | EA*4X43L21A*+WALLCON | *95CSU1002122A* | 24400 | 17 | 11 | 8.5 | 21200 | 16600 | 78.3% | 2.04 | 20600 | R-410A
216732852 | 1.82 | Yes | No | DAY & NIGHT | HRCU-A-CB (Split System: Heat Pump with Remote Outdoor Unit-Air-Source) | Centrally-Ducted | D5CUHAH24AAK | EA*5X24M17A* | *97CMN0601714B* | 21800 | 15.5 | 10.5 | 8.5 | 21000 | 19100 | 90.95% | 1.96 | 17900 | R-454B
216676880 | 2 | Yes | No | COMFORTMAKER | HRCU-A-CB (Split System: Heat Pump with Remote Outdoor Unit-Air-Source) | Centrally-Ducted | D5CURAH24AAK | EA*5X36M17A* | *92MSN0601412A* | 24000 | 15.2 | 10 | 8.5 | 24000 | 19400 | 80.83% | 1.92 | 18900 | R-454B
216677952 | 2.02 | No | No | COMFORTMAKER | HRCU-A-CB (Split System: Heat Pump with Remote Outdoor Unit-Air-Source) | Centrally-Ducted | D5CURAH24AAK | EA*5X37M17A* | *96VTN0401712B* | 24200 | 15.2 | 9.8 | 8.5 | 23600 | 19300 | 81.78% | 1.96 | 18800 | R-454B
216678135 | 2.03 | Yes | No | COMFORTMAKER | HRCU-A-CB (Split System: Heat Pump with Remote Outdoor Unit-Air-Source) | Centrally-Ducted | D5CURAH24AAK | EA*5X37M17A* | *96VTN0801716B* | 24400 | 15.5 | 10 | 8.5 | 23600 | 19300 | 81.78% | 1.94 | 18700 | R-454B
212989192 | 2 | Yes | Yes | AIRQUEST | HRCU-A-CB (Split System: Heat Pump with Remote Outdoor Unit-Air-Source) | Centrally-Ducted | DLCURAH24ABK | EA*4X37L17A* | *95MSU0601716A* | 24000 | 17 | 10 | 8.5 | 25600 | 22400 | 87.5% | 1.88 | 18900 | R-410A
215488153 | 1.42 | Yes | Yes | GOODMAN | HRCU-A-CB (Split System: Heat Pump with Remote Outdoor Unit-Air-Source) | Centrally-Ducted | GZV6SA1810A* | CA*EA3022*3A* | G*VC800803B*A* | 17000 | 19 | 12 | 8.8 | 16800 | 13000 | 77.38% | 2.1 | 10800 | R-32
215488160 | 1.42 | Yes | Yes | GOODMAN | HRCU-A-CB (Split System: Heat Pump with Remote Outdoor Unit-Air-Source) | Centrally-Ducted | GZV6SA1810A* | CA*EA2418*3A* | G*VC800603B*A* | 17000 | 19 | 12 | 8.8 | 16800 | 13000 | 77.38% | 2.1 | 10800 | R-32
213779371 | 2.67 | Yes | No | DAY & NIGHT | HRCU-A-CB (Split System: Heat Pump with Remote Outdoor Unit-Air-Source) | Centrally-Ducted | CVH837GKA** | EA*4X48L21A*+WALLCON | *80CTL0451712B* | 32000 | 16.5 | 10.5 | 8.1 | 32800 | 25200 | 76.83% | 1.92 | 31800 | R-410A
211245198 | 2.05 | Yes | No | TEMPSTAR | HRCU-A-CB (Split System: Heat Pump with Remote Outdoor Unit-Air-Source) | Centrally-Ducted | DLCURAH24ABK | EN(A,D,W)4X36L17** | *95ESN0601714A* | 24600 | 16 | 10 | 8.1 | 26600 | 22400 | 84.21% | 1.84 | 19400 | R-410A
211245209 | 2.05 | Yes | No | TEMPSTAR | HRCU-A-CB (Split System: Heat Pump with Remote Outdoor Unit-Air-Source) | Centrally-Ducted | DLCURAH24ABK | EN(A,D,W)4X36L17** | *95ESN0801716A* | 24600 | 15.5 | 10 | 8.1 | 26800 | 22200 | 82.84% | 1.82 | 19500 | R-410A
211245273 | 1.95 | Yes | No | TEMPSTAR | HRCU-A-CB (Split System: Heat Pump with Remote Outdoor Unit-Air-Source) | Centrally-Ducted | DLCURAH24ABK | EN(A,D,W)4X36L17** | OLV098A12* | 23400 | 16.5 | 10 | 8.1 | 25800 | 24200 | 93.8% | 2 | 18900 | R-410A
211245448 | 2.05 | Yes | No | TEMPSTAR | HRCU-A-CB (Split System: Heat Pump with Remote Outdoor Unit-Air-Source) | Centrally-Ducted | DLCURAH24ABK | EN(A,D)4X36L21** | *80VSL0702120A* | 24600 | 16 | 10.5 | 8.1 | 26600 | 22400 | 84.21% | 1.84 | 19300 | R-410A
211245491 | 1.98 | Yes | No | TEMPSTAR | HRCU-A-CB (Split System: Heat Pump with Remote Outdoor Unit-Air-Source) | Centrally-Ducted | DLCURAH24ABK | EN(A,D)4X36L21** | *80VTL0902120A* | 23800 | 16.5 | 10.5 | 8.1 | 26000 | 23200 | 89.23% | 1.92 | 19000 | R-410A
216675848 | 1.97 | No | No | COMFORTMAKER | HRCU-A-CB (Split System: Heat Pump with Remote Outdoor Unit-Air-Source) | Centrally-Ducted | D5CURAH24AAK | EA*5X24M17A* | *80MS(N,L)0701712A* | 23600 | 15.2 | 9.8 | 9 | 24800 | 19600 | 79.03% | 2 | 19200 | R-454B
216675905 | 1.97 | No | No | COMFORTMAKER | HRCU-A-CB (Split System: Heat Pump with Remote Outdoor Unit-Air-Source) | Centrally-Ducted | D5CURAH24AAK | EA*5X30M17A* | *80MS(N,L)0701716A* | 23600 | 15.2 | 9.8 | 8.5 | 24200 | 19400 | 80.17% | 1.9 | 18900 | R-454B
216675941 | 2.03 | Yes | No | COMFORTMAKER | HRCU-A-CB (Split System: Heat Pump with Remote Outdoor Unit-Air-Source) | Centrally-Ducted | D5CURAH24AAK | EA*5X37M21A* | *80MS(N,L)0701716A* | 24400 | 15.5 | 10 | 8.5 | 23000 | 19000 | 82.61% | 1.96 | 18400 | R-454B
216675984 | 1.97 | No | No | COMFORTMAKER | HRCU-A-CB (Split System: Heat Pump with Remote Outdoor Unit-Air-Source) | Centrally-Ducted | D5CURAH24AAK | EA*5X30M17A* | *80MS(N,L)0901714A* | 23600 | 15.2 | 9.8 | 8.5 | 24200 | 19400 | 80.17% | 1.9 | 18900 | R-454B
211244587 | 2.02 | Yes | No | TEMPSTAR | HRCU-A-CB (Split System: Heat Pump with Remote Outdoor Unit-Air-Source) | Centrally-Ducted | DLCURAH24ABK | EN(A,D)4X30L17** | *96VTN0801716A* | 24200 | 16.5 | 10.5 | 8.1 | 26200 | 23000 | 87.79% | 1.9 | 19100 | R-410A
211244650 | 1.97 | Yes | No | TEMPSTAR | HRCU-A-CB (Split System: Heat Pump with Remote Outdoor Unit-Air-Source) | Centrally-Ducted | DLCURAH24ABK | EN(A,D)4X30L17** | *96VTN0601412A* | 23600 | 16.5 | 10 | 8.1 | 25800 | 23800 | 92.25% | 1.98 | 19000 | R-410A
211226703 | 3.02 | Yes | No | TEMPSTAR | HRCU-A-CB (Split System: Heat Pump with Remote Outdoor Unit-Air-Source) | Centrally-Ducted | DLCURAH36ABK | EA*4X37L17A* | *95ESU0601716A* | 36200 | 15.5 | 10 | 8.5 | 38500 | 35000 | 90.91% | 2.02 | 29400 | R-410A
211245187 | 2.02 | Yes | No | TEMPSTAR | HRCU-A-CB (Split System: Heat Pump with Remote Outdoor Unit-Air-Source) | Centrally-Ducted | DLCURAH24ABK | EN(A,D,W)4X36L17** | *92ESN0801716A* | 24200 | 17 | 10.5 | 8.1 | 26200 | 22800 | 87.02% | 1.88 | 19100 | R-410A
205751197 | 2.75 | Yes | Yes | COMFORTMAKER | HRCU-A-CB (Split System: Heat Pump with Remote Outdoor Unit-Air-Source) | Centrally-Ducted | CVH837GKA** | EA*4X43L21A*+WALLCON | *97CMN1002122A* | 33000 | 17.5 | 11.7 | 8.5 | 33000 | 25200 | 76.36% | 2 | 31800 | R-410A
211245076 | 1.95 | Yes | No | TEMPSTAR | HRCU-A-CB (Split System: Heat Pump with Remote Outdoor Unit-Air-Source) | Centrally-Ducted | DLCURAH24ABK | EN(A,D,W)4X36L17** | *96VTN0401410A* | 23400 | 16 | 10 | 8.1 | 25800 | 24000 | 93.02% | 2 | 19000 | R-410A
211245511 | 2.05 | Yes | Yes | TEMPSTAR | HRCU-A-CB (Split System: Heat Pump with Remote Outdoor Unit-Air-Source) | Centrally-Ducted | DLCURAH24ABK | EN(A,D)4X36L21** | *95ESN0802120A* | 24600 | 16.5 | 10.5 | 8.5 | 26600 | 22400 | 84.21% | 1.84 | 19300 | R-410A
211245629 | 2.05 | Yes | Yes | TEMPSTAR | HRCU-A-CB (Split System: Heat Pump with Remote Outdoor Unit-Air-Source) | Centrally-Ducted | DLCURAH24ABK | EN(A,D)4X36L21** | *80ES(N,L)0901714A* | 24600 | 16.5 | 10.5 | 8.5 | 26400 | 22400 | 84.85% | 1.86 | 19200 | R-410A
214238949 | 2.62 | Yes | Yes | DAY & NIGHT | HRCU-A-CB (Split System: Heat Pump with Remote Outdoor Unit-Air-Source) | Centrally-Ducted | CVH837GKA2* | EN(A,D)4X36L21**+WALLCON | *96CTN1002122B* | 31400 | 16.5 | 11 | 8.1 | 33000 | 24000 | 72.73% | 1.82 | 31000 | R-410A
214239249 | 2.7 | Yes | Yes | DAY & NIGHT | HRCU-A-CB (Split System: Heat Pump with Remote Outdoor Unit-Air-Source) | Centrally-Ducted | CVH837GKA2* | EN(A,D,W)4X48L21**+WALLCON | *97CMN1002122B* | 32400 | 17 | 11.7 | 8.1 | 32600 | 24600 | 75.46% | 1.96 | 31400 | R-410A
216678310 | 1.97 | No | No | COMFORTMAKER | HRCU-A-CB (Split System: Heat Pump with Remote Outdoor Unit-Air-Source) | Centrally-Ducted | D5CURAH24AAK | EA*5X36M17A* | *97VTN0801716A* | 23600 | 15.2 | 9.8 | 8.5 | 24000 | 19400 | 80.83% | 1.9 | 18800 | R-454B
216678492 | 2.1 | Yes | No | COMFORTMAKER | HRCU-A-CB (Split System: Heat Pump with Remote Outdoor Unit-Air-Source) | Centrally-Ducted | D5CURAH24AAK | EA*5X37M21A* | OMV112K14A | 25200 | 15.2 | 10 | 9 | 23600 | 19300 | 81.78% | 2.06 | 18700 | R-454B
216678592 | 2.08 | Yes | No | COMFORTMAKER | HRCU-A-CB (Split System: Heat Pump with Remote Outdoor Unit-Air-Source) | Centrally-Ducted | D5CURAH24AAK | FHMA5*30L*B* |  | 25000 | 15.2 | 10 | 9 | 24000 | 19400 | 80.83% | 2.04 | 18900 | R-454B
212979874 | 2 | Yes | No | COMFORTMAKER | HRCU-A-CB (Split System: Heat Pump with Remote Outdoor Unit-Air-Source) | Centrally-Ducted | DLCURAH24ABK | EA*4X37L17A* | *80MS(N,L)0901714A* | 24000 | 17 | 10 | 8.1 | 25200 | 22400 | 88.89% | 1.86 | 18700 | R-410A
204299370 | 2.7 | Yes | Yes | COMFORTMAKER | HRCU-A-CB (Split System: Heat Pump with Remote Outdoor Unit-Air-Source) | Centrally-Ducted | CVH837GKA** | EA*4X48L24A*+WALLCON | *80CTL1352422A* | 32400 | 17.5 | 11.7 | 8.5 | 32400 | 24800 | 76.54% | 2 | 31400 | R-410A
216453210 | 3.79 | Yes | Yes | AMERICAN STANDARD | HRCU-A-CB (Split System: Heat Pump with Remote Outdoor Unit-Air-Source) | Centrally-Ducted | 5A6V0X48A1 | 5TXCD010AS3 | S8V2C100M5PDB | 45500 | 20 | 12 | 9.7 | 47000 | 33800 | 71.91% | 2.1 | 42500 | R-454B
216676275 | 2.07 | Yes | No | COMFORTMAKER | HRCU-A-CB (Split System: Heat Pump with Remote Outdoor Unit-Air-Source) | Centrally-Ducted | D5CURAH24AAK | EA*5X37M17A* | *80VSL0701716B* | 24800 | 15.5 | 10 | 9 | 23600 | 19300 | 81.78% | 2.04 | 18700 | R-454B
216676427 | 1.95 | No | No | COMFORTMAKER | HRCU-A-CB (Split System: Heat Pump with Remote Outdoor Unit-Air-Source) | Centrally-Ducted | D5CURAH24AAK | EA*5X30M17A* | *80MSU0601716A* | 23400 | 15.5 | 9.8 | 8.5 | 24000 | 19400 | 80.83% | 1.9 | 18900 | R-454B
216676509 | 1.98 | No | No | COMFORTMAKER | HRCU-A-CB (Split System: Heat Pump with Remote Outdoor Unit-Air-Source) | Centrally-Ducted | D5CURAH24AAK | ESH5X30M12A* | *80MS(N,L)0701412A* | 23800 | 15.2 | 9.8 | 8.5 | 24200 | 19500 | 80.58% | 1.9 | 19000 | R-454B
213080637 | 2.98 | Yes | No | COMFORTMAKER | HRCU-A-CB (Split System: Heat Pump with Remote Outdoor Unit-Air-Source) | Centrally-Ducted | DLCURAH36ABK | EN(A,D,W)4X48L21** | *95MSU0401712A* | 35800 | 15.2 | 10 | 8.1 | 38500 | 35200 | 91.43% | 2 | 29400 | R-410A
212975283 | 1.93 | Yes | Yes | HEIL | HRCU-A-CB (Split System: Heat Pump with Remote Outdoor Unit-Air-Source) | Centrally-Ducted | DLCURAH24ABK | EA*4X30L17A* | *96VTN0401712B* | 23200 | 16 | 10 | 8.5 | 26400 | 25200 | 95.45% | 2.08 | 19200 | R-410A
212986214 | 1.93 | Yes | Yes | AIRQUEST | HRCU-A-CB (Split System: Heat Pump with Remote Outdoor Unit-Air-Source) | Centrally-Ducted | DLCURAH24ABK | EN(A,D)4X24L14** | *96MSN0401410A* | 23200 | 16 | 10 | 8.5 | 27000 | 25200 | 93.33% | 2.1 | 19500 | R-410A
212986262 | 1.95 | Yes | No | AIRQUEST | HRCU-A-CB (Split System: Heat Pump with Remote Outdoor Unit-Air-Source) | Centrally-Ducted | DLCURAH24ABK | EN(A,D,W)4X36L17** | *96MSN0401410A* | 23400 | 16 | 10 | 8.1 | 26400 | 24400 | 92.42% | 2.02 | 19200 | R-410A
212986598 | 2 | Yes | No | AIRQUEST | HRCU-A-CB (Split System: Heat Pump with Remote Outdoor Unit-Air-Source) | Centrally-Ducted | DLCURAH24ABK | EA*4X37L21A* | *96MSN0401712A* | 24000 | 16 | 10 | 8.1 | 25200 | 22000 | 87.3% | 1.82 | 18800 | R-410A
204300544 | 2.72 | Yes | Yes | COMFORTMAKER | HRCU-A-CB (Split System: Heat Pump with Remote Outdoor Unit-Air-Source) | Centrally-Ducted | CVH837GKA** | EHD4X48AAL+WALLCON | *97CMN1202422A* | 32600 | 16.5 | 11 | 8.1 | 33000 | 25000 | 75.76% | 1.96 | 31800 | R-410A
212987030 | 1.46 | Yes | Yes | AIRQUEST | HRCU-A-CB (Split System: Heat Pump with Remote Outdoor Unit-Air-Source) | Centrally-Ducted | DLCURAH18ABK | EA*4X30L17A* | *96MSN0601412A* | 17500 | 16.5 | 10.5 | 8.5 | 18100 | 18700 | 103.3% | 2.26 | 12200 | R-410A
212987080 | 1.46 | Yes | Yes | AIRQUEST | HRCU-A-CB (Split System: Heat Pump with Remote Outdoor Unit-Air-Source) | Centrally-Ducted | DLCURAH18ABK | EN(A,D)4X30L17** | *96MSN0601412A* | 17500 | 16 | 11 | 8.1 | 18000 | 18600 | 103.3% | 2.24 | 12200 | R-410A
204300344 | 2.72 | Yes | Yes | COMFORTMAKER | HRCU-A-CB (Split System: Heat Pump with Remote Outdoor Unit-Air-Source) | Centrally-Ducted | CVH837GKA** | EHD4X42AAL+WALLCON | *97CMN1002122A* | 32600 | 16.5 | 11 | 8.1 | 33000 | 24800 | 75.15% | 1.96 | 31600 | R-410A
204300394 | 2.72 | Yes | Yes | COMFORTMAKER | HRCU-A-CB (Split System: Heat Pump with Remote Outdoor Unit-Air-Source) | Centrally-Ducted | CVH837GKA** | EHD4X42AAL+WALLCON | *80CTL0901716A* | 32600 | 17 | 11 | 8.1 | 33000 | 24800 | 75.15% | 1.96 | 31600 | R-410A
213779251 | 2.72 | Yes | No | DAY & NIGHT | HRCU-A-CB (Split System: Heat Pump with Remote Outdoor Unit-Air-Source) | Centrally-Ducted | CVH837GKA** | EA*4X43L21A*+WALLCON | *80CTL0451712B* | 32600 | 16.5 | 10.5 | 8.1 | 33200 | 25400 | 76.51% | 1.94 | 32000 | R-410A
213780171 | 2.7 | Yes | Yes | DAY & NIGHT | HRCU-A-CB (Split System: Heat Pump with Remote Outdoor Unit-Air-Source) | Centrally-Ducted | CVH837GKA** | EHD4X48AAL+WALLCON | *80CTL0901716B* | 32400 | 16.5 | 11 | 8.1 | 33000 | 24800 | 75.15% | 1.96 | 31600 | R-410A
213780321 | 2.73 | Yes | Yes | DAY & NIGHT | HRCU-A-CB (Split System: Heat Pump with Remote Outdoor Unit-Air-Source) | Centrally-Ducted | CVH837GKA** | EHD4X60AAL+WALLCON | *80CTL0701716B* | 32800 | 16.5 | 11 | 8.1 | 32400 | 25000 | 77.16% | 1.98 | 31400 | R-410A
213780371 | 2.73 | Yes | Yes | DAY & NIGHT | HRCU-A-CB (Split System: Heat Pump with Remote Outdoor Unit-Air-Source) | Centrally-Ducted | CVH837GKA** | EHD4X60AAL+WALLCON | *95CSU0601716B* | 32800 | 16.5 | 11 | 8.1 | 32200 | 25000 | 77.64% | 1.96 | 31400 | R-410A
212986930 | 1.93 | Yes | Yes | AIRQUEST | HRCU-A-CB (Split System: Heat Pump with Remote Outdoor Unit-Air-Source) | Centrally-Ducted | DLCURAH24ABK | EN(A,D)4X24L14** | *96MSN0601412A* | 23200 | 16.5 | 10 | 8.5 | 27000 | 25200 | 93.33% | 2.1 | 19500 | R-410A
212987798 | 1.98 | Yes | Yes | AIRQUEST | HRCU-A-CB (Split System: Heat Pump with Remote Outdoor Unit-Air-Source) | Centrally-Ducted | DLCURAH24ABK | EA*4X36L21A* | *96MSN0802120A* | 23800 | 17 | 10 | 8.5 | 26200 | 23600 | 90.08% | 1.96 | 19100 | R-410A
212988784 | 1.43 | Yes | Yes | AIRQUEST | HRCU-A-CB (Split System: Heat Pump with Remote Outdoor Unit-Air-Source) | Centrally-Ducted | DLCURAH18ABK | EA*4X24L17A* | *95MSU0401712A* | 17200 | 16 | 10.5 | 8.5 | 18200 | 19400 | 106.6% | 2.34 | 12300 | R-410A
212978265 | 1.52 | Yes | Yes | HEIL | HRCU-A-CB (Split System: Heat Pump with Remote Outdoor Unit-Air-Source) | Centrally-Ducted | DLCURAH18ABK | EA*4X25L17A* | *80MS(N,L)0701412A* | 18200 | 17 | 11 | 8.5 | 18000 | 17600 | 97.78% | 2.14 | 12200 | R-410A
215488141 | 1.42 | Yes | Yes | GOODMAN | HRCU-A-CB (Split System: Heat Pump with Remote Outdoor Unit-Air-Source) | Centrally-Ducted | GZV6SA1810A* | CA*EA2418*3A* | G*VC960803BNB* | 17000 | 19 | 12 | 8.8 | 16800 | 13000 | 77.38% | 2.1 | 10800 | R-32
215934765 | 2.88 | Yes | Yes | BRYANT HEATING AND COOLING SYSTEMS | HRCU-A-CB (Split System: Heat Pump with Remote Outdoor Unit-Air-Source) | Centrally-Ducted | 293VAN036**AA* | CVAMA4321XMA*+UI | 986TD42060C17*** | 34600 | 20.5 | 11.5 | 8.5 | 38000 | 27600 | 72.63% | 2.06 | 31200 | R-454B
215934815 | 2.95 | Yes | Yes | BRYANT HEATING AND COOLING SYSTEMS | HRCU-A-CB (Split System: Heat Pump with Remote Outdoor Unit-Air-Source) | Centrally-Ducted | 293VAN036**AA* | CVAMA4421XMA*+UI | 88*TB48070C17*** | 35400 | 21.5 | 12 | 8.5 | 38500 | 29000 | 75.32% | 2.02 | 33000 | R-454B
215934965 | 2.88 | Yes | Yes | BRYANT HEATING AND COOLING SYSTEMS | HRCU-A-CB (Split System: Heat Pump with Remote Outdoor Unit-Air-Source) | Centrally-Ducted | 293VAN036**AA* | CVAMA4821XMA*+UI | 986TD42060C17*** | 34600 | 20.5 | 11.5 | 8.5 | 38000 | 27600 | 72.63% | 2.05 | 31200 | R-454B
211242537 | 2 | Yes | Yes | TEMPSTAR | HRCU-A-CB (Split System: Heat Pump with Remote Outdoor Unit-Air-Source) | Centrally-Ducted | DLCURAH24ABK | EA*4X36L21A* | *96VTN1002120A* | 24000 | 17 | 10 | 8.5 | 26000 | 22800 | 87.69% | 1.9 | 19000 | R-410A
211242706 | 2.05 | Yes | Yes | TEMPSTAR | HRCU-A-CB (Split System: Heat Pump with Remote Outdoor Unit-Air-Source) | Centrally-Ducted | DLCURAH24ABK | EA*4X36L21A* | *80ESU0802120A | 24600 | 17.5 | 10.5 | 8.5 | 26200 | 22200 | 84.73% | 1.86 | 19100 | R-410A
215488089 | 3.38 | Yes | Yes | GOODMAN | HRCU-A-CB (Split System: Heat Pump with Remote Outdoor Unit-Air-Source) | Centrally-Ducted | GZV7SA4210A* | CHPEA4830*3A* | G*VM971205DNB* | 40500 | 17 | 10 | 8.6 | 41000 | 31000 | 75.61% | 2 | 28000 | R-32
215488091 | 3.38 | Yes | Yes | GOODMAN | HRCU-A-CB (Split System: Heat Pump with Remote Outdoor Unit-Air-Source) | Centrally-Ducted | GZV7SA4210A* | CHPEA4830*3A* | G*VC800805C*A* | 40500 | 17 | 10 | 8.6 | 41000 | 31000 | 75.61% | 2 | 28000 | R-32
215488104 | 3.38 | Yes | Yes | GOODMAN | HRCU-A-CB (Split System: Heat Pump with Remote Outdoor Unit-Air-Source) | Centrally-Ducted | GZV7SA4210A* | CHPEA6030*3A* | G*VC960804CNB* | 40500 | 16.5 | 10 | 8.6 | 41000 | 31000 | 75.61% | 2 | 28000 | R-32
216676295 | 1.95 | No | No | COMFORTMAKER | HRCU-A-CB (Split System: Heat Pump with Remote Outdoor Unit-Air-Source) | Centrally-Ducted | D5CURAH24AAK | EA*5X30M17A* | *80VSL0901716B* | 23400 | 15.2 | 9.8 | 8.5 | 24000 | 19400 | 80.83% | 1.92 | 18900 | R-454B
216677347 | 2.07 | Yes | No | COMFORTMAKER | HRCU-A-CB (Split System: Heat Pump with Remote Outdoor Unit-Air-Source) | Centrally-Ducted | D5CURAH24AAK | EA*5X37M21A* | *96MSN1002120A* | 24800 | 15.5 | 10 | 8.5 | 23200 | 19100 | 82.33% | 1.96 | 18500 | R-454B
216677596 | 2.03 | Yes | No | COMFORTMAKER | HRCU-A-CB (Split System: Heat Pump with Remote Outdoor Unit-Air-Source) | Centrally-Ducted | D5CURAH24AAK | EA*5X37M17A* | *96VSN0801716B* | 24400 | 15.5 | 10 | 8.5 | 23600 | 19300 | 81.78% | 1.94 | 18700 | R-454B
216677803 | 2.02 | Yes | No | COMFORTMAKER | HRCU-A-CB (Split System: Heat Pump with Remote Outdoor Unit-Air-Source) | Centrally-Ducted | D5CURAH24AAK | EA*5X37M21A* | *95MSU0802120A* | 24200 | 15.5 | 10 | 8.5 | 23000 | 19000 | 82.61% | 1.96 | 18400 | R-454B
216678148 | 2.07 | Yes | No | COMFORTMAKER | HRCU-A-CB (Split System: Heat Pump with Remote Outdoor Unit-Air-Source) | Centrally-Ducted | D5CURAH24AAK | EA*5X37M21A* | *96VTN0801716B* | 24800 | 15.5 | 10 | 8.5 | 23200 | 19100 | 82.33% | 1.96 | 18500 | R-454B
214239389 | 2.73 | Yes | Yes | DAY & NIGHT | HRCU-A-CB (Split System: Heat Pump with Remote Outdoor Unit-Air-Source) | Centrally-Ducted | CVH837GKA2* | EN(A,D,W)4X60L24**+WALLCON | *97CMN1002122B* | 32800 | 17.5 | 12 | 8.1 | 32200 | 24600 | 76.4% | 1.96 | 31200 | R-410A
216678732 | 3.02 | Yes | No | COMFORTMAKER | HRCU-A-CB (Split System: Heat Pump with Remote Outdoor Unit-Air-Source) | Centrally-Ducted | DLCURAH36ABK | EA*4X43L21A* | *97VTN0601716A* | 36200 | 15.5 | 10 | 8.5 | 38000 | 34400 | 90.53% | 1.96 | 29200 | R-410A
212985946 | 1.44 | Yes | No | AIRQUEST | HRCU-A-CB (Split System: Heat Pump with Remote Outdoor Unit-Air-Source) | Centrally-Ducted | DLCURAH18ABK | EN(A,D)4X24L14** | *96MSN0261410A* | 17300 | 20 | 10.5 | 8.1 | 18300 | 19200 | 104.9% | 2.3 | 12300 | R-410A
212986682 | 1.48 | Yes | No | AIRQUEST | HRCU-A-CB (Split System: Heat Pump with Remote Outdoor Unit-Air-Source) | Centrally-Ducted | DLCURAH18ABK | EA*4X25L17A* | *96MSN0401712A* | 17700 | 15.5 | 10.5 | 8.1 | 17700 | 17800 | 100.6% | 2.14 | 12100 | R-410A
216676155 | 2.02 | Yes | No | COMFORTMAKER | HRCU-A-CB (Split System: Heat Pump with Remote Outdoor Unit-Air-Source) | Centrally-Ducted | D5CURAH24AAK | EA*5X25M17A* | *80VSL0451412B* | 24200 | 15.5 | 10 | 8.5 | 23200 | 19100 | 82.33% | 1.94 | 18500 | R-454B
216676922 | 1.97 | No | No | COMFORTMAKER | HRCU-A-CB (Split System: Heat Pump with Remote Outdoor Unit-Air-Source) | Centrally-Ducted | D5CURAH24AAK | EA*5X30M17A* | *92MSN0601714A* | 23600 | 15.2 | 9.8 | 8.5 | 24200 | 19400 | 80.17% | 1.9 | 18900 | R-454B
216677357 | 2.08 | Yes | No | COMFORTMAKER | HRCU-A-CB (Split System: Heat Pump with Remote Outdoor Unit-Air-Source) | Centrally-Ducted | D5CURAH24AAK | EA*5X37M21A* | *96MSN1002122A* | 25000 | 15.5 | 10 | 9 | 23200 | 19100 | 82.33% | 2.08 | 18500 | R-454B
216677576 | 1.97 | No | No | COMFORTMAKER | HRCU-A-CB (Split System: Heat Pump with Remote Outdoor Unit-Air-Source) | Centrally-Ducted | D5CURAH24AAK | EA*5X36M17A* | *96VSN0801716B* | 23600 | 15.2 | 9.8 | 8.5 | 24000 | 19400 | 80.83% | 1.9 | 18800 | R-454B
216453244 | 4.42 | Yes | Yes | AMERICAN STANDARD | HRCU-A-CB (Split System: Heat Pump with Remote Outdoor Unit-Air-Source) | Centrally-Ducted | 5A6V0X60A1 | 5PX*D010AS3 | S8V2D120M5PCB | 53000 | 18.8 | 10.5 | 9.4 | 54000 | 38000 | 70.37% | 2 | 47500 | R-454B
215933055 | 2.73 | Yes | Yes | BRYANT HEATING AND COOLING SYSTEMS | HRCU-A-CB (Split System: Heat Pump with Remote Outdoor Unit-Air-Source) | Centrally-Ducted | 293VAN036**AA* | CSAH*3612AM*+UI | 88*TB36045C17*** | 32800 | 18.5 | 10.5 | 9 | 35800 | 27600 | 77.09% | 1.88 | 31600 | R-454B
215488137 | 1.42 | Yes | Yes | GOODMAN | HRCU-A-CB (Split System: Heat Pump with Remote Outdoor Unit-Air-Source) | Centrally-Ducted | GZV6SA1810A* | CA*EA3022*3A* | G*VC960804CNB* | 17000 | 19 | 12 | 8.8 | 16800 | 13000 | 77.38% | 2.1 | 10800 | R-32
215488142 | 1.42 | Yes | Yes | GOODMAN | HRCU-A-CB (Split System: Heat Pump with Remote Outdoor Unit-Air-Source) | Centrally-Ducted | GZV6SA1810A* | CHPEA2422*3A* | G*VC960603BNB* | 17000 | 19 | 12 | 8.8 | 16800 | 13000 | 77.38% | 2.1 | 10800 | R-32
215488167 | 1.42 | Yes | Yes | GOODMAN | HRCU-A-CB (Split System: Heat Pump with Remote Outdoor Unit-Air-Source) | Centrally-Ducted | GZV6SA1810A* | CA*EA3022*3A* | G*VM970603BNB* | 17000 | 19 | 12 | 8.8 | 16800 | 13000 | 77.38% | 2.1 | 10800 | R-32
204298580 | 2.62 | Yes | Yes | COMFORTMAKER | HRCU-A-CB (Split System: Heat Pump with Remote Outdoor Unit-Air-Source) | Centrally-Ducted | CVH837GKA** | EA*4X36L17A*+WALLCON | *80CTL0701716A* | 31400 | 17 | 11 | 8.1 | 33400 | 24400 | 73.05% | 1.84 | 31400 | R-410A
204299080 | 2.65 | Yes | Yes | COMFORTMAKER | HRCU-A-CB (Split System: Heat Pump with Remote Outdoor Unit-Air-Source) | Centrally-Ducted | CVH837GKA** | EA*4X42L24A*+WALLCON | *80CTL1352422A* | 31800 | 17.5 | 11.5 | 8.1 | 33000 | 24400 | 73.94% | 1.9 | 31200 | R-410A
211262866 | 1.48 | Yes | No | COMFORTMAKER | HRCU-A-CB (Split System: Heat Pump with Remote Outdoor Unit-Air-Source) | Centrally-Ducted | DLCURAH18ABK | EN(A,D)4X24L17** | *96VSN0401712A* | 17700 | 15.5 | 10.5 | 8.5 | 18700 | 18800 | 100.5% | 2.26 | 12500 | R-410A
204299750 | 2.7 | Yes | Yes | COMFORTMAKER | HRCU-A-CB (Split System: Heat Pump with Remote Outdoor Unit-Air-Source) | Centrally-Ducted | CVH837GKA** | EN(A,D,W)4X48L21**+WALLCON | *80CTL0902120A* | 32400 | 17.5 | 11.7 | 8.1 | 33000 | 24800 | 75.15% | 1.96 | 31600 | R-410A
204300184 | 2.68 | Yes | Yes | COMFORTMAKER | HRCU-A-CB (Split System: Heat Pump with Remote Outdoor Unit-Air-Source) | Centrally-Ducted | CVH837GKA** | EHD4X36AAL+WALLCON | *96CTN1002122A* | 32200 | 16.5 | 11 | 8.1 | 33200 | 24800 | 74.7% | 1.94 | 31600 | R-410A
204300384 | 2.7 | Yes | Yes | COMFORTMAKER | HRCU-A-CB (Split System: Heat Pump with Remote Outdoor Unit-Air-Source) | Centrally-Ducted | CVH837GKA** | EHD4X42AAL+WALLCON | *80CTL0701412A* | 32400 | 17 | 11 | 8.1 | 33200 | 25000 | 75.3% | 1.94 | 31800 | R-410A
204300584 | 2.73 | Yes | Yes | COMFORTMAKER | HRCU-A-CB (Split System: Heat Pump with Remote Outdoor Unit-Air-Source) | Centrally-Ducted | CVH837GKA** | EHD4X48AAL+WALLCON | *80CTL0901716A* | 32800 | 17.5 | 11.5 | 8.1 | 33000 | 24800 | 75.15% | 1.98 | 31600 | R-410A
215933155 | 2.78 | Yes | Yes | BRYANT HEATING AND COOLING SYSTEMS | HRCU-A-CB (Split System: Heat Pump with Remote Outdoor Unit-Air-Source) | Centrally-Ducted | 293VAN036**AA* | CSAH*3612AM*+UI | 935CB66100C21*** | 33400 | 19 | 11.5 | 9 | 34800 | 26600 | 76.44% | 1.94 | 30400 | R-454B
215933455 | 2.67 | Yes | Yes | BRYANT HEATING AND COOLING SYSTEMS | HRCU-A-CB (Split System: Heat Pump with Remote Outdoor Unit-Air-Source) | Centrally-Ducted | 293VAN036**AA* | CSAH*4212AM*+UI | 986TD30040C14*** | 32000 | 17 | 10.5 | 9 | 33800 | 26000 | 76.92% | 1.96 | 30000 | R-454B
215488092 | 3.38 | Yes | Yes | GOODMAN | HRCU-A-CB (Split System: Heat Pump with Remote Outdoor Unit-Air-Source) | Centrally-Ducted | GZV7SA4210A* | CHPEA4830*3A* | G*VC800805D*A* | 40500 | 17 | 10 | 8.6 | 41000 | 31000 | 75.61% | 2 | 28000 | R-32
216676265 | 2.02 | Yes | No | COMFORTMAKER | HRCU-A-CB (Split System: Heat Pump with Remote Outdoor Unit-Air-Source) | Centrally-Ducted | D5CURAH24AAK | EA*5X25M17A* | *80VSL0701716B* | 24200 | 15.5 | 10 | 8.5 | 23200 | 19100 | 82.33% | 1.94 | 18500 | R-454B
211245033 | 2.02 | Yes | No | TEMPSTAR | HRCU-A-CB (Split System: Heat Pump with Remote Outdoor Unit-Air-Source) | Centrally-Ducted | DLCURAH24ABK | EN(A,D,W)4X36L17** | *80VTL0701716A* | 24200 | 17 | 10.5 | 8.1 | 26200 | 23000 | 87.79% | 1.9 | 19100 | R-410A
211245385 | 1.97 | Yes | No | TEMPSTAR | HRCU-A-CB (Split System: Heat Pump with Remote Outdoor Unit-Air-Source) | Centrally-Ducted | DLCURAH24ABK | EN(A,D)4X36L21** | *96VTN1002122A* | 23600 | 17 | 10.5 | 8.1 | 25800 | 23800 | 92.25% | 1.98 | 18900 | R-410A
213077737 | 2.95 | Yes | No | HEIL | HRCU-A-CB (Split System: Heat Pump with Remote Outdoor Unit-Air-Source) | Centrally-Ducted | DLCURAH36ABK | EA*4X42L24A* | *96VTN1002122B* | 35400 | 16.5 | 10 | 8.1 | 38500 | 35000 | 90.91% | 1.88 | 29400 | R-410A
211226897 | 3.02 | Yes | Yes | TEMPSTAR | HRCU-A-CB (Split System: Heat Pump with Remote Outdoor Unit-Air-Source) | Centrally-Ducted | DLCURAH36ABK | EA*4X37L21A* | *80VSL0902120A* | 36200 | 16 | 10 | 8.5 | 38500 | 34800 | 90.39% | 2.06 | 29000 | R-410A
214241861 | 1.95 | Yes | No | DAY & NIGHT | HRCU-A-CB (Split System: Heat Pump with Remote Outdoor Unit-Air-Source) | Centrally-Ducted | CVH825GKA3* | EN(A,D,W)4X36L17**+WALLCON | *96CTN0801714B* | 23400 | 16.5 | 10.5 | 8.1 | 21600 | 16700 | 77.31% | 1.9 | 20800 | R-410A
215488094 | 3.38 | Yes | Yes | GOODMAN | HRCU-A-CB (Split System: Heat Pump with Remote Outdoor Unit-Air-Source) | Centrally-Ducted | GZV7SA4210A* | CHPEA4830*3A* | G*VC960804CNB* | 40500 | 16.5 | 10 | 8.6 | 41000 | 31000 | 75.61% | 2 | 28000 | R-32
213077529 | 3.02 | Yes | Yes | CARRIER | HRCU-A-CB (Split System: Heat Pump with Remote Outdoor Unit-Air-Source) | Centrally-Ducted | 38MURAQ36AB3* | CAP**4821AL* | 59TP6C080V21**20 | 36200 | 16 | 10 | 8.5 | 38000 | 34800 | 91.58% | 2.04 | 29000 | R-410A
213077597 | 3.02 | Yes | Yes | CARRIER | HRCU-A-CB (Split System: Heat Pump with Remote Outdoor Unit-Air-Source) | Centrally-Ducted | 38MURAQ36AB3* | CAP**3721AL* | 59TP6C100V21**20 | 36200 | 16.5 | 10 | 8.5 | 38000 | 34800 | 91.58% | 2.04 | 29000 | R-410A
211244930 | 2.07 | Yes | No | TEMPSTAR | HRCU-A-CB (Split System: Heat Pump with Remote Outdoor Unit-Air-Source) | Centrally-Ducted | DLCURAH24ABK | EN(A,D,W)4X36L17** | *80ES(N,L)0701716A* | 24800 | 16 | 10.5 | 8.1 | 26800 | 22200 | 82.84% | 1.82 | 19400 | R-410A
211245457 | 1.98 | Yes | No | TEMPSTAR | HRCU-A-CB (Split System: Heat Pump with Remote Outdoor Unit-Air-Source) | Centrally-Ducted | DLCURAH24ABK | EN(A,D)4X36L21** | *80VSL0902120A* | 23800 | 16.5 | 10.5 | 8.1 | 26000 | 23200 | 89.23% | 1.92 | 19000 | R-410A
216676175 | 1.97 | No | No | COMFORTMAKER | HRCU-A-CB (Split System: Heat Pump with Remote Outdoor Unit-Air-Source) | Centrally-Ducted | D5CURAH24AAK | EA*5X30M14A* | *80VSL0701412B* | 23600 | 15.2 | 9.8 | 8.5 | 24200 | 19400 | 80.17% | 1.9 | 18900 | R-454B
210692143 | 4.5 | Yes | Yes | AMERICAN STANDARD | HRCU-A-CB (Split System: Heat Pump with Remote Outdoor Unit-Air-Source) | Centrally-Ducted | 4A6V8X60A1 | 4TXCD010DS3 | S8V2D120M5PCA | 54000 | 18 | 11.7 | 8.2 | 52000 | 39500 | 75.96% | 1.83 | 49500 | R-410A
216676325 | 2.08 | Yes | No | COMFORTMAKER | HRCU-A-CB (Split System: Heat Pump with Remote Outdoor Unit-Air-Source) | Centrally-Ducted | D5CURAH24AAK | EA*5X37M21A* | *80VSL0902120B* | 25000 | 15.2 | 10 | 8.5 | 23200 | 19100 | 82.33% | 1.96 | 18500 | R-454B
216676591 | 2.02 | Yes | No | COMFORTMAKER | HRCU-A-CB (Split System: Heat Pump with Remote Outdoor Unit-Air-Source) | Centrally-Ducted | D5CURAH24AAK | EA*5X25M17A* | *80VTL0451412B* | 24200 | 15.5 | 10 | 8.5 | 23200 | 19100 | 82.33% | 1.94 | 18500 | R-454B
216677536 | 2.03 | Yes | No | COMFORTMAKER | HRCU-A-CB (Split System: Heat Pump with Remote Outdoor Unit-Air-Source) | Centrally-Ducted | D5CURAH24AAK | EA*5X25M17A* | *96VSN0601716B* | 24400 | 15.5 | 10 | 8.5 | 23200 | 19100 | 82.33% | 1.94 | 18500 | R-454B
216676809 | 2.1 | Yes | No | COMFORTMAKER | HRCU-A-CB (Split System: Heat Pump with Remote Outdoor Unit-Air-Source) | Centrally-Ducted | D5CURAH24AAK | EA*5X37M21A* | *95CSU0802120B* | 25200 | 15.2 | 10 | 9 | 23400 | 19200 | 82.05% | 2.1 | 18600 | R-454B
213078315 | 3.02 | Yes | Yes | CARRIER | HRCU-A-CB (Split System: Heat Pump with Remote Outdoor Unit-Air-Source) | Centrally-Ducted | 38MURAQ36AB3* | CAP**4321AL* | 58S(B,C)*B090M17**14 | 36200 | 16.5 | 10 | 8.5 | 38000 | 34800 | 91.58% | 2.04 | 29000 | R-410A
213078431 | 3.03 | Yes | Yes | CARRIER | HRCU-A-CB (Split System: Heat Pump with Remote Outdoor Unit-Air-Source) | Centrally-Ducted | 38MURAQ36AB3* | CAP**4321AL* | 58S(B,C)*B090M21**16 | 36400 | 16.5 | 10 | 8.5 | 38000 | 34800 | 91.58% | 2.06 | 29000 | R-410A
211227893 | 2.95 | Yes | No | TEMPSTAR | HRCU-A-CB (Split System: Heat Pump with Remote Outdoor Unit-Air-Source) | Centrally-Ducted | DLCURAH36ABK | EA*4X42L24A* | *80VSL1102422A* | 35400 | 16.5 | 10 | 8.1 | 38500 | 35000 | 90.91% | 1.88 | 29200 | R-410A
211228268 | 3.07 | Yes | Yes | TEMPSTAR | HRCU-A-CB (Split System: Heat Pump with Remote Outdoor Unit-Air-Source) | Centrally-Ducted | DLCURAH36ABK | EA*4X43L21A* | *80ES(N,L)0902116A* | 36800 | 16 | 10 | 8.5 | 38500 | 34800 | 90.39% | 2.1 | 29000 | R-410A
211228838 | 2.97 | Yes | No | TEMPSTAR | HRCU-A-CB (Split System: Heat Pump with Remote Outdoor Unit-Air-Source) | Centrally-Ducted | DLCURAH36ABK | EA*4X48L21A* | *80VSL0701716A* | 35600 | 16 | 10 | 8.1 | 37800 | 34600 | 91.53% | 2.04 | 29000 | R-410A
211228856 | 2.95 | Yes | No | TEMPSTAR | HRCU-A-CB (Split System: Heat Pump with Remote Outdoor Unit-Air-Source) | Centrally-Ducted | DLCURAH36ABK | EA*4X48L21A* | *80VSL0902120A* | 35400 | 16 | 10 | 8.1 | 37800 | 34600 | 91.53% | 2.02 | 28800 | R-410A
211245902 | 2.15 | Yes | Yes | TEMPSTAR | HRCU-A-CB (Split System: Heat Pump with Remote Outdoor Unit-Air-Source) | Centrally-Ducted | DLCURAH24ABK | FMA4X30**AL* |  | 25800 | 18 | 10.5 | 9 | 27600 | 21000 | 76.09% | 1.8 | 19600 | R-410A
204298680 | 2.63 | Yes | Yes | COMFORTMAKER | HRCU-A-CB (Split System: Heat Pump with Remote Outdoor Unit-Air-Source) | Centrally-Ducted | CVH837GKA** | EA*4X36L21A*+WALLCON | *80CTL0902120A* | 31600 | 17 | 11 | 8.1 | 33200 | 24200 | 72.89% | 1.86 | 31200 | R-410A
212985796 | 1.95 | Yes | Yes | AIRQUEST | HRCU-A-CB (Split System: Heat Pump with Remote Outdoor Unit-Air-Source) | Centrally-Ducted | DLCURAH24ABK | EA*4X30L17A* | *96MSN0261410A* | 23400 | 16.5 | 10 | 8.5 | 26200 | 25000 | 95.42% | 2.08 | 19100 | R-410A
212986562 | 1.95 | No | No | AIRQUEST | HRCU-A-CB (Split System: Heat Pump with Remote Outdoor Unit-Air-Source) | Centrally-Ducted | DLCURAH24ABK | EA*4X36L17A* | *96MSN0401712A* | 23400 | 16 | 9.5 | 8.5 | 26200 | 24400 | 93.13% | 2 | 19200 | R-410A
211712571 | 2.48 | No | No | CARRIER | HRCU-A-CB (Split System: Heat Pump with Remote Outdoor Unit-Air-Source) | Centrally-Ducted | 38MURAQ30AB3* | CAP**4221AL* | 58SU*A080E21**20 | 29800 | 15.2 | 9 | 8.1 | 33800 | 27200 | 80.47% | 1.78 | 23200 | R-410A
215488162 | 1.42 | Yes | Yes | GOODMAN | HRCU-A-CB (Split System: Heat Pump with Remote Outdoor Unit-Air-Source) | Centrally-Ducted | GZV6SA1810A* | CA*EA2418*3A* | G*VM970804CNB* | 17000 | 19 | 12 | 8.8 | 16800 | 13000 | 77.38% | 2.1 | 10800 | R-32
215932235 | 2.72 | Yes | Yes | BRYANT HEATING AND COOLING SYSTEMS | HRCU-A-CB (Split System: Heat Pump with Remote Outdoor Unit-Air-Source) | Centrally-Ducted | 293VAN036**AA* | CAA**4221AM*+UI | 88*TB60070C21*** | 32600 | 19.5 | 11 | 9.5 | 35000 | 26800 | 76.57% | 2.02 | 30600 | R-454B
215934445 | 3.63 | Yes | Yes | BRYANT HEATING AND COOLING SYSTEMS | HRCU-A-CB (Split System: Heat Pump with Remote Outdoor Unit-Air-Source) | Centrally-Ducted | 293VAN048**AA* | CSAH*4812AM*+UI | 88*TB48090C17*** | 43500 | 20 | 11 | 9 | 48500 | 35800 | 73.81% | 1.86 | 38000 | R-454B
215934615 | 3.79 | Yes | Yes | BRYANT HEATING AND COOLING SYSTEMS | HRCU-A-CB (Split System: Heat Pump with Remote Outdoor Unit-Air-Source) | Centrally-Ducted | 293VAN048**AA* | FE5BN(B,X)C48L*+UI |  | 45500 | 22 | 12 | 9.5 | 48500 | 36000 | 74.23% | 1.96 | 39000 | R-454B
216676890 | 2.03 | Yes | No | COMFORTMAKER | HRCU-A-CB (Split System: Heat Pump with Remote Outdoor Unit-Air-Source) | Centrally-Ducted | D5CURAH24AAK | EA*5X37M17A* | *92MSN0601412A* | 24400 | 15.2 | 10 | 8.5 | 23600 | 19200 | 81.36% | 1.96 | 18700 | R-454B
216759888 | 2 | Yes | Yes | ECO-AIR | HRCU-A-CB (Split System: Heat Pump with Remote Outdoor Unit-Air-Source) | Centrally-Ducted | ECUO-24E | ECMP-24U |  | 24000 | 18.1 | 11 | 9.7 | 26000 | 21600 | 83.08% | 1.87 | 20000 | R-454B
211244781 | 2 | Yes | No | HEIL | HRCU-A-CB (Split System: Heat Pump with Remote Outdoor Unit-Air-Source) | Centrally-Ducted | DLCURAH24ABK | EN(A,D)4X30L17** | *92ESN0401410A* | 24000 | 15.2 | 10 | 8.1 | 26600 | 22800 | 85.71% | 1.86 | 19400 | R-410A
211244897 | 1.97 | Yes | No | HEIL | HRCU-A-CB (Split System: Heat Pump with Remote Outdoor Unit-Air-Source) | Centrally-Ducted | DLCURAH24ABK | EN(A,D,W)4X36L17** | *96VSN0601412A* | 23600 | 16.5 | 10 | 8.1 | 25800 | 23800 | 92.25% | 1.98 | 19000 | R-410A
215931945 | 2.55 | Yes | Yes | BRYANT HEATING AND COOLING SYSTEMS | HRCU-A-CB (Split System: Heat Pump with Remote Outdoor Unit-Air-Source) | Centrally-Ducted | 293VAN036**AA* | CAA**2417AM*+UI | 986TD30040C14*** | 30600 | 17 | 10 | 9 | 34800 | 26800 | 77.01% | 1.9 | 30800 | R-454B
204299000 | 2.65 | Yes | Yes | COMFORTMAKER | HRCU-A-CB (Split System: Heat Pump with Remote Outdoor Unit-Air-Source) | Centrally-Ducted | CVH837GKA** | EA*4X42L21A*+WALLCON | *97CMN1002122A* | 31800 | 17 | 11.5 | 8.1 | 33000 | 24400 | 73.94% | 1.9 | 31200 | R-410A
204299920 | 2.7 | Yes | Yes | COMFORTMAKER | HRCU-A-CB (Split System: Heat Pump with Remote Outdoor Unit-Air-Source) | Centrally-Ducted | CVH837GKA** | EN(A,D)4X48L24**+WALLCON | *97CMN1002122A* | 32400 | 17.5 | 11.7 | 8.1 | 33000 | 24800 | 75.15% | 1.96 | 31400 | R-410A
204456874 | 2.02 | Yes | Yes | COMFORTMAKER | HRCU-A-CB (Split System: Heat Pump with Remote Outdoor Unit-Air-Source) | Centrally-Ducted | CVH825GKA2* | EA*4X37L17A*+WALLCON | *80CTL0701412A* | 24200 | 17 | 11 | 8.1 | 21400 | 16600 | 77.57% | 2 | 20600 | R-410A
211240286 | 2 | Yes | No | TEMPSTAR | HRCU-A-CB (Split System: Heat Pump with Remote Outdoor Unit-Air-Source) | Centrally-Ducted | DLCURAH24ABK | EA*4X24L14A* | *95ESN0601412A* | 24000 | 15.5 | 10 | 8.5 | 27200 | 23600 | 86.76% | 1.92 | 19600 | R-410A
212976451 | 2.53 | No | No | HEIL | HRCU-A-CB (Split System: Heat Pump with Remote Outdoor Unit-Air-Source) | Centrally-Ducted | DLCURAH30ABK | EA*4X37L21A* | *96VTN0802120B* | 30400 | 15.2 | 9 | 8.5 | 33400 | 26400 | 79.04% | 1.86 | 23200 | R-410A
212975122 | 1.44 | Yes | No | CARRIER | HRCU-A-CB (Split System: Heat Pump with Remote Outdoor Unit-Air-Source) | Centrally-Ducted | 38MURAQ18AB3* | CNPV*3017AL* | 59TP6C040V17**12 | 17300 | 16 | 10.5 | 8.1 | 17900 | 18600 | 103.9% | 2.22 | 12200 | R-410A
212975785 | 1.43 | Yes | Yes | CARRIER | HRCU-A-CB (Split System: Heat Pump with Remote Outdoor Unit-Air-Source) | Centrally-Ducted | 38MURAQ18AB3* | CAP**2417AL* | GG96VTAB48080B** | 17200 | 16 | 10.5 | 8.5 | 18200 | 19400 | 106.6% | 2.34 | 12300 | R-410A
211240863 | 2.07 | Yes | Yes | TEMPSTAR | HRCU-A-CB (Split System: Heat Pump with Remote Outdoor Unit-Air-Source) | Centrally-Ducted | DLCURAH24ABK | EA*4X25L17A* | *96VSN0801716A* | 24800 | 17 | 10.5 | 8.5 | 25600 | 21200 | 82.81% | 1.78 | 18800 | R-410A
216720940 | 2 | Yes | Yes | COMFORTSTAR | HRCU-A-CB (Split System: Heat Pump with Remote Outdoor Unit-Air-Source) | Centrally-Ducted | CPR3-24CD(O) | AHU3-24-SG3 |  | 24000 | 18.1 | 11 | 9.7 | 26000 | 21600 | 83.08% | 1.87 | 20000 | R-454B
215488100 | 3.38 | Yes | Yes | GOODMAN | HRCU-A-CB (Split System: Heat Pump with Remote Outdoor Unit-Air-Source) | Centrally-Ducted | GZV7SA4210A* | CHPEA6030*3A* | G*VC800804C*A* | 40500 | 17 | 10 | 8.6 | 41000 | 31000 | 75.61% | 2 | 28000 | R-32
215932485 | 2.77 | Yes | Yes | BRYANT HEATING AND COOLING SYSTEMS | HRCU-A-CB (Split System: Heat Pump with Remote Outdoor Unit-Air-Source) | Centrally-Ducted | 293VAN036**AA* | CAA**4821AM*+UI | 987MC42080C17*** | 33200 | 19.5 | 11 | 9.5 | 35000 | 26800 | 76.57% | 2.02 | 30800 | R-454B
215932505 | 2.75 | Yes | Yes | BRYANT HEATING AND COOLING SYSTEMS | HRCU-A-CB (Split System: Heat Pump with Remote Outdoor Unit-Air-Source) | Centrally-Ducted | 293VAN036**AA* | CAA**4821AM*+UI | 986TD42060C17*** | 33000 | 19.5 | 11 | 9.5 | 34000 | 26000 | 76.47% | 2.04 | 29800 | R-454B
215488058 | 2.9 | Yes | Yes | GOODMAN | HRCU-A-CB (Split System: Heat Pump with Remote Outdoor Unit-Air-Source) | Centrally-Ducted | GZV7SA3610A* | CA*EA4830*3A* | G*VC800805C*A* | 34800 | 18.5 | 10.5 | 8.5 | 35000 | 28400 | 81.14% | 2 | 22000 | R-32
212978222 | 1.52 | Yes | Yes | CARRIER | HRCU-A-CB (Split System: Heat Pump with Remote Outdoor Unit-Air-Source) | Centrally-Ducted | 38MURAQ18AB3* | CAP**1917AL* | 58S(B,C)*B070M14**12 | 18200 | 17 | 11 | 8.5 | 18100 | 17700 | 97.79% | 2.16 | 12200 | R-410A
212970858 | 1.48 | Yes | Yes | CARRIER | HRCU-A-CB (Split System: Heat Pump with Remote Outdoor Unit-Air-Source) | Centrally-Ducted | 38MURAQ18AB3* | CAP**2414AL* | 58TP*B045V14**12 | 17700 | 16.5 | 10.5 | 8.5 | 18600 | 19400 | 104.3% | 2.32 | 12500 | R-410A
212970906 | 1.45 | Yes | Yes | CARRIER | HRCU-A-CB (Split System: Heat Pump with Remote Outdoor Unit-Air-Source) | Centrally-Ducted | 38MURAQ18AB3* | CNPV*1814AL* | 58TP*B045V14**12 | 17400 | 16 | 10.5 | 8.5 | 18600 | 19700 | 105.9% | 2.38 | 12500 | R-410A
212972748 | 1.45 | Yes | No | HEIL | HRCU-A-CB (Split System: Heat Pump with Remote Outdoor Unit-Air-Source) | Centrally-Ducted | DLCURAH18ABK | EN(A,D)4X24L17** | *96VSN0401410B* | 17400 | 15.5 | 10.5 | 8.5 | 18500 | 19200 | 103.8% | 2.3 | 12400 | R-410A
212973048 | 1.45 | Yes | Yes | HEIL | HRCU-A-CB (Split System: Heat Pump with Remote Outdoor Unit-Air-Source) | Centrally-Ducted | DLCURAH18ABK | EA*4X30L17A* | *96VSN0401712B* | 17400 | 16 | 10.5 | 8.5 | 18000 | 18800 | 104.4% | 2.24 | 12200 | R-410A
211245698 | 2.07 | Yes | Yes | TEMPSTAR | HRCU-A-CB (Split System: Heat Pump with Remote Outdoor Unit-Air-Source) | Centrally-Ducted | DLCURAH24ABK | EN(A,D)4X36L21** | *92ESN1002120A* | 24800 | 16.5 | 10.5 | 8.5 | 26800 | 22200 | 82.84% | 1.84 | 19300 | R-410A
211245847 | 2.02 | Yes | Yes | TEMPSTAR | HRCU-A-CB (Split System: Heat Pump with Remote Outdoor Unit-Air-Source) | Centrally-Ducted | DLCURAH24ABK | FXM4X30**AL |  | 24200 | 16.5 | 10 | 8.5 | 26000 | 22600 | 86.92% | 1.86 | 19100 | R-410A
215942653 | 3 | Yes | Yes | AIRQUEST | HRCU-A-CB (Split System: Heat Pump with Remote Outdoor Unit-Air-Source) | Centrally-Ducted | H5H3V36*K*AAA* | EVD5X61M24A*+WALLCON | *96CTN0802120B* | 36000 | 22 | 12.5 | 8.5 | 37400 | 28200 | 75.4% | 2.04 | 32400 | R-454B
212972429 | 1.98 | Yes | Yes | HEIL | HRCU-A-CB (Split System: Heat Pump with Remote Outdoor Unit-Air-Source) | Centrally-Ducted | DLCURAH24ABK | EN(A,D)4X36L21** | *80VTL1102122B* | 23800 | 17 | 10.5 | 8.5 | 26400 | 24000 | 90.91% | 1.98 | 19200 | R-410A
212983242 | 1.95 | Yes | No | AIRQUEST | HRCU-A-CB (Split System: Heat Pump with Remote Outdoor Unit-Air-Source) | Centrally-Ducted | DLCURAH24ABK | EN(A,D)4X36L21** | *92MSN0401712A* | 23400 | 15.5 | 10 | 8.1 | 26200 | 24200 | 92.37% | 1.98 | 19200 | R-410A
210471308 | 2.75 | Yes | Yes | TEMPSTAR | HRCU-A-CB (Split System: Heat Pump with Remote Outdoor Unit-Air-Source) | Centrally-Ducted | TVH837GKA2* | EHD4X60AAL+WALLCON | *80CTL0901716A* | 33000 | 17.5 | 11.5 | 8.1 | 32200 | 24800 | 77.02% | 2.02 | 31200 | R-410A
212969942 | 3 | Yes | No | HEIL | HRCU-A-CB (Split System: Heat Pump with Remote Outdoor Unit-Air-Source) | Centrally-Ducted | DLCURAH36ABK | EA*4X37L17A* | *80VSL0451412B* | 36000 | 15.5 | 10 | 8.5 | 38500 | 35000 | 90.91% | 2 | 29200 | R-410A
212969792 | 2.02 | Yes | Yes | HEIL | HRCU-A-CB (Split System: Heat Pump with Remote Outdoor Unit-Air-Source) | Centrally-Ducted | DLCURAH24ABK | EA*4X37L17A* | *80VSL0451412B* | 24200 | 17 | 10 | 8.5 | 25200 | 22000 | 87.3% | 1.84 | 18700 | R-410A
215937770 | 3.71 | Yes | Yes | DAY & NIGHT | HRCU-A-CB (Split System: Heat Pump with Remote Outdoor Unit-Air-Source) | Centrally-Ducted | C5H3V48*K*AAA* | EVD5X48M21A*+WALLCON | *80CTL1102120B* | 44500 | 20 | 11 | 8.1 | 52000 | 38000 | 73.08% | 1.9 | 43500 | R-454B
215931575 | 4.63 | Yes | Yes | BRYANT HEATING AND COOLING SYSTEMS | HRCU-A-CB (Split System: Heat Pump with Remote Outdoor Unit-Air-Source) | Centrally-Ducted | 293VAN060**AA* | CAA**6024AM*+UI | 935CB60080C21*** | 55500 | 18 | 11 | 8.1 | 60500 | 46000 | 76.03% | 1.95 | 47000 | R-454B
215931525 | 4.63 | Yes | Yes | BRYANT HEATING AND COOLING SYSTEMS | HRCU-A-CB (Split System: Heat Pump with Remote Outdoor Unit-Air-Source) | Centrally-Ducted | 293VAN060**AA* | CAA**6024AM*+UI | 83*CA60100C21*** | 55500 | 18.5 | 11 | 8.5 | 60500 | 46000 | 76.03% | 2.04 | 48000 | R-454B
215488009 | 1.93 | Yes | Yes | GOODMAN | HRCU-A-CB (Split System: Heat Pump with Remote Outdoor Unit-Air-Source) | Centrally-Ducted | GZV7SA2410A* | CA*EA3022*3A* | G*VM970603BNB* | 23200 | 19 | 11 | 8.6 | 23200 | 17000 | 73.28% | 2 | 15800 | R-32
216453230 | 4.33 | Yes | Yes | AMERICAN STANDARD | HRCU-A-CB (Split System: Heat Pump with Remote Outdoor Unit-Air-Source) | Centrally-Ducted | 5A6V0X60A1 | 5PX*D008AS3 | S8V2D120M5PDB | 52000 | 18.6 | 10 | 9 | 54500 | 38500 | 70.64% | 2 | 48000 | R-454B
216453262 | 4.33 | Yes | Yes | AMERICAN STANDARD | HRCU-A-CB (Split System: Heat Pump with Remote Outdoor Unit-Air-Source) | Centrally-Ducted | 5A6V0X60A1 | 5TXCD008AS3 | S8V2D120M5PCB | 52000 | 18.6 | 10 | 9 | 54500 | 38500 | 70.64% | 2 | 48000 | R-454B
216453172 | 3.83 | Yes | Yes | AMERICAN STANDARD | HRCU-A-CB (Split System: Heat Pump with Remote Outdoor Unit-Air-Source) | Centrally-Ducted | 5A6V0X48A1 | 5PX*D010AS3 | S8V2D120M5PCB | 46000 | 20.4 | 12 | 10 | 47000 | 33600 | 71.49% | 2.1 | 42500 | R-454B
216453188 | 3.63 | Yes | Yes | AMERICAN STANDARD | HRCU-A-CB (Split System: Heat Pump with Remote Outdoor Unit-Air-Source) | Centrally-Ducted | 5A6V0X48A1 | 5TXCB006AS3 | S8V2B060M4PCB | 43500 | 19.2 | 11.7 | 9.7 | 47000 | 33600 | 71.49% | 2.1 | 42500 | R-454B
212985517 | 3 | Yes | Yes | AIRQUEST | HRCU-A-CB (Split System: Heat Pump with Remote Outdoor Unit-Air-Source) | Centrally-Ducted | DLCURAH36ABK | EA*4X48L24A* | *92MSN1002122A* | 36000 | 16.5 | 10 | 8.5 | 37800 | 34600 | 91.53% | 2.04 | 29000 | R-410A
212988002 | 2.98 | Yes | Yes | AIRQUEST | HRCU-A-CB (Split System: Heat Pump with Remote Outdoor Unit-Air-Source) | Centrally-Ducted | DLCURAH36ABK | EA*4X48L21A* | *96MSN1002120A* | 35800 | 16.5 | 10 | 8.5 | 37800 | 34600 | 91.53% | 2.04 | 29000 | R-410A
216453164 | 3.75 | Yes | Yes | AMERICAN STANDARD | HRCU-A-CB (Split System: Heat Pump with Remote Outdoor Unit-Air-Source) | Centrally-Ducted | 5A6V0X48A1 | 5PX*D008AS3 | S8V2C100M5PDB | 45000 | 20 | 11.7 | 9.7 | 47500 | 34000 | 71.58% | 2.1 | 43000 | R-454B
216453178 | 3.71 | Yes | Yes | AMERICAN STANDARD | HRCU-A-CB (Split System: Heat Pump with Remote Outdoor Unit-Air-Source) | Centrally-Ducted | 5A6V0X48A1 | 5PX*DD10AS3 | S8V2C100M5PCB | 44500 | 20 | 11.7 | 9.7 | 47000 | 33800 | 71.91% | 2.1 | 42500 | R-454B
216453212 | 3.83 | Yes | Yes | AMERICAN STANDARD | HRCU-A-CB (Split System: Heat Pump with Remote Outdoor Unit-Air-Source) | Centrally-Ducted | 5A6V0X48A1 | 5TXCD010AS3 | S8V2D120M5PDB | 46000 | 20.4 | 12 | 10 | 47000 | 33600 | 71.49% | 2.1 | 42500 | R-454B
216453214 | 3.79 | Yes | Yes | AMERICAN STANDARD | HRCU-A-CB (Split System: Heat Pump with Remote Outdoor Unit-Air-Source) | Centrally-Ducted | 5A6V0X48A1 | 5TXCD010AS3 | S8V2C100M5PCB | 45500 | 20 | 12 | 9.7 | 47000 | 33800 | 71.91% | 2.1 | 42500 | R-454B
216453248 | 4.29 | Yes | Yes | AMERICAN STANDARD | HRCU-A-CB (Split System: Heat Pump with Remote Outdoor Unit-Air-Source) | Centrally-Ducted | 5A6V0X60A1 | 5PX*DD10AS3 | S8V2C100M5PCB | 51500 | 18.2 | 10 | 9 | 53500 | 38000 | 71.03% | 2 | 47500 | R-454B
210470263 | 2.73 | Yes | Yes | TEMPSTAR | HRCU-A-CB (Split System: Heat Pump with Remote Outdoor Unit-Air-Source) | Centrally-Ducted | TVH837GKA2* | EA*4X60L24A*+WALLCON | *80CSU1002120A* | 32800 | 17 | 11 | 8.1 | 32000 | 24800 | 77.5% | 1.96 | 31000 | R-410A
210470549 | 2.77 | Yes | Yes | TEMPSTAR | HRCU-A-CB (Split System: Heat Pump with Remote Outdoor Unit-Air-Source) | Centrally-Ducted | TVH837GKA2* | EA*4X61L24A*+WALLCON | *80CSU1002120A* | 33200 | 17.5 | 11.5 | 8.1 | 32000 | 24800 | 77.5% | 1.98 | 31200 | R-410A
210470615 | 2.77 | Yes | Yes | TEMPSTAR | HRCU-A-CB (Split System: Heat Pump with Remote Outdoor Unit-Air-Source) | Centrally-Ducted | TVH837GKA2* | EA*4X61L24A*+WALLCON | *97CMN1202422A* | 33200 | 17.5 | 11.7 | 8.5 | 32000 | 25000 | 78.12% | 2 | 31200 | R-410A
215488114 | 3.79 | Yes | Yes | GOODMAN | HRCU-A-CB (Split System: Heat Pump with Remote Outdoor Unit-Air-Source) | Centrally-Ducted | GZV7SA4810A* | CA*EA6030*3A* | G*VC800805D*A* | 45500 | 17 | 10 | 8.8 | 47000 | 33600 | 71.49% | 2 | 29000 | R-32
212980927 | 2.53 | No | No | COMFORTMAKER | HRCU-A-CB (Split System: Heat Pump with Remote Outdoor Unit-Air-Source) | Centrally-Ducted | DLCURAH30ABK | EA*4X42L21A* | *80MS(N,L)1102120A* | 30400 | 15.2 | 9 | 8.1 | 34400 | 27400 | 79.65% | 1.82 | 23600 | R-410A
212971358 | 1.48 | Yes | Yes | CARRIER | HRCU-A-CB (Split System: Heat Pump with Remote Outdoor Unit-Air-Source) | Centrally-Ducted | 38MURAQ18AB3* | CAP**3014AL* | 58TP*B070V14**12 | 17700 | 16.5 | 10.5 | 8.5 | 18200 | 18700 | 102.7% | 2.24 | 12300 | R-410A
212973382 | 1.45 | Yes | Yes | CARRIER | HRCU-A-CB (Split System: Heat Pump with Remote Outdoor Unit-Air-Source) | Centrally-Ducted | 38MURAQ18AB3* | CNPV*3014AL* | 59SP6B060V14**12 | 17400 | 16 | 11 | 8.1 | 18000 | 18700 | 103.9% | 2.24 | 12200 | R-410A
212972998 | 1.95 | Yes | No | HEIL | HRCU-A-CB (Split System: Heat Pump with Remote Outdoor Unit-Air-Source) | Centrally-Ducted | DLCURAH24ABK | EN(A,D)4X30L17** | *96VSN0401410B* | 23400 | 16 | 10 | 8.1 | 26400 | 24600 | 93.18% | 2.02 | 19200 | R-410A
212973682 | 1.45 | Yes | Yes | CARRIER | HRCU-A-CB (Split System: Heat Pump with Remote Outdoor Unit-Air-Source) | Centrally-Ducted | 38MURAQ18AB3* | CAP**3017AL* | 59SP6B080V17**16 | 17400 | 16 | 10.5 | 8.5 | 18000 | 18700 | 103.9% | 2.26 | 12200 | R-410A
212974652 | 1.48 | Yes | No | CARRIER | HRCU-A-CB (Split System: Heat Pump with Remote Outdoor Unit-Air-Source) | Centrally-Ducted | 38MURAQ18AB3* | CAP**2517AL* | GG96VTAB30040A** | 17700 | 16 | 10.5 | 8.1 | 17700 | 17900 | 101.1% | 2.14 | 12100 | R-410A
212974717 | 1.44 | Yes | No | CARRIER | HRCU-A-CB (Split System: Heat Pump with Remote Outdoor Unit-Air-Source) | Centrally-Ducted | 38MURAQ18AB3* | CNPV*2417AL* | GG96VTAB30040A** | 17300 | 15.5 | 10.5 | 8.5 | 18400 | 19200 | 104.3% | 2.3 | 12400 | R-410A
212975067 | 1.48 | Yes | No | CARRIER | HRCU-A-CB (Split System: Heat Pump with Remote Outdoor Unit-Air-Source) | Centrally-Ducted | 38MURAQ18AB3* | CAP**1917AL* | 59TP6C040V17**12 | 17700 | 16 | 10.5 | 8.1 | 17800 | 17900 | 100.6% | 2.16 | 12100 | R-410A
211243766 | 1.95 | Yes | No | HEIL | HRCU-A-CB (Split System: Heat Pump with Remote Outdoor Unit-Air-Source) | Centrally-Ducted | DLCURAH24ABK | EN(A,D)4X24L14** | *96VTN0401410A* | 23400 | 15.5 | 10 | 8.5 | 26600 | 24000 | 90.23% | 1.96 | 19500 | R-410A
211244052 | 2 | Yes | No | HEIL | HRCU-A-CB (Split System: Heat Pump with Remote Outdoor Unit-Air-Source) | Centrally-Ducted | DLCURAH24ABK | EN(A,D)4X24L17** | *95ESN0601412A* | 24000 | 15.2 | 10 | 8.5 | 27200 | 23000 | 84.56% | 1.88 | 19700 | R-410A
215488148 | 1.42 | Yes | Yes | GOODMAN | HRCU-A-CB (Split System: Heat Pump with Remote Outdoor Unit-Air-Source) | Centrally-Ducted | GZV6SA1810A* | CA*EA3022*3A* | G*VC800805C*A* | 17000 | 19 | 12 | 8.8 | 16800 | 13000 | 77.38% | 2.1 | 10800 | R-32
212971911 | 1.46 | Yes | Yes | CARRIER | HRCU-A-CB (Split System: Heat Pump with Remote Outdoor Unit-Air-Source) | Centrally-Ducted | 38MURAQ18AB3* | CAP**2417AL* | 58TP*B090V17**16 | 17500 | 16 | 10.5 | 8.5 | 18500 | 19500 | 105.4% | 2.34 | 12400 | R-410A
212975386 | 1.43 | Yes | Yes | CARRIER | HRCU-A-CB (Split System: Heat Pump with Remote Outdoor Unit-Air-Source) | Centrally-Ducted | 38MURAQ18AB3* | CAP**2414AL* | 59TP6C060V14**12 | 17200 | 16 | 10.5 | 8.5 | 18100 | 19400 | 107.2% | 2.34 | 12200 | R-410A
211264950 | 1.45 | Yes | Yes | COMFORTMAKER | HRCU-A-CB (Split System: Heat Pump with Remote Outdoor Unit-Air-Source) | Centrally-Ducted | DLCURAH18ABK | FMA4X24**AL* |  | 17400 | 16 | 10.5 | 8.5 | 18500 | 20000 | 108.1% | 2.44 | 12400 | R-410A
211245532 | 2.02 | Yes | No | TEMPSTAR | HRCU-A-CB (Split System: Heat Pump with Remote Outdoor Unit-Air-Source) | Centrally-Ducted | DLCURAH24ABK | EN(A,D)4X36L21** | *80VTL0701716A* | 24200 | 17 | 10.5 | 8.1 | 26200 | 23000 | 87.79% | 1.9 | 19100 | R-410A
211245709 | 2.05 | Yes | No | TEMPSTAR | HRCU-A-CB (Split System: Heat Pump with Remote Outdoor Unit-Air-Source) | Centrally-Ducted | DLCURAH24ABK | EN(A,D)4X36L21** | *95ESN0601714A* | 24600 | 16 | 10.5 | 8.1 | 26600 | 22400 | 84.21% | 1.84 | 19400 | R-410A
211260324 | 1.47 | Yes | Yes | HEIL | HRCU-A-CB (Split System: Heat Pump with Remote Outdoor Unit-Air-Source) | Centrally-Ducted | DLCURAH18ABK | EA*4X24L17A* | *95ESU0401712A* | 17600 | 16 | 10.5 | 8.5 | 18500 | 19100 | 103.2% | 2.3 | 12400 | R-410A
211261251 | 1.48 | Yes | Yes | HEIL | HRCU-A-CB (Split System: Heat Pump with Remote Outdoor Unit-Air-Source) | Centrally-Ducted | DLCURAH18ABK | EA*4X30L14A* | *80VSL0451412A* | 17800 | 16 | 10.5 | 8.5 | 18400 | 18500 | 100.5% | 2.22 | 12400 | R-410A
212971362 | 1.47 | Yes | Yes | CARRIER | HRCU-A-CB (Split System: Heat Pump with Remote Outdoor Unit-Air-Source) | Centrally-Ducted | 38MURAQ18AB3* | CNPV*2414AL* | 58TP*B070V14**12 | 17600 | 16.5 | 11 | 8.5 | 18500 | 19100 | 103.2% | 2.3 | 12400 | R-410A
212971923 | 1.46 | Yes | Yes | CARRIER | HRCU-A-CB (Split System: Heat Pump with Remote Outdoor Unit-Air-Source) | Centrally-Ducted | 38MURAQ18AB3* | CNPV*2417AL* | 58TP*B090V17**16 | 17500 | 16 | 10.5 | 8.5 | 18500 | 19200 | 103.8% | 2.3 | 12400 | R-410A
212972682 | 1.43 | Yes | Yes | CARRIER | HRCU-A-CB (Split System: Heat Pump with Remote Outdoor Unit-Air-Source) | Centrally-Ducted | 38MURAQ18AB3* | CAP**2417AL* | 59SP6B040V14**10 | 17200 | 17.5 | 10.5 | 8.5 | 18200 | 19400 | 106.6% | 2.34 | 12300 | R-410A
215935155 | 2.97 | Yes | Yes | BRYANT HEATING AND COOLING SYSTEMS | HRCU-A-CB (Split System: Heat Pump with Remote Outdoor Unit-Air-Source) | Centrally-Ducted | 293VAN036**AA* | CVAMA6021XMA*+UI | 83*CA48060C17*** | 35600 | 22 | 12 | 8.5 | 38000 | 28600 | 75.26% | 2.02 | 32800 | R-454B
213772777 | 2.02 | Yes | No | HEIL | HRCU-A-CB (Split System: Heat Pump with Remote Outdoor Unit-Air-Source) | Centrally-Ducted | HVH825GKA3* | EA*4X25L17A*+WALLCON | *97CMN0801714B* | 24200 | 16.5 | 10.5 | 8.1 | 21400 | 16700 | 78.04% | 2 | 20600 | R-410A
213772977 | 1.95 | Yes | No | HEIL | HRCU-A-CB (Split System: Heat Pump with Remote Outdoor Unit-Air-Source) | Centrally-Ducted | HVH825GKA3* | EA*4X36L17A*+WALLCON | *95CSU0601716B* | 23400 | 16.5 | 10.5 | 8.1 | 21600 | 16700 | 77.31% | 1.92 | 20800 | R-410A
212978774 | 1.47 | Yes | Yes | CARRIER | HRCU-A-CB (Split System: Heat Pump with Remote Outdoor Unit-Air-Source) | Centrally-Ducted | 38MURAQ18AB3* | CAP**3017AL* | 58S(B,C)*B070M17**12 | 17600 | 16.5 | 10.5 | 8.5 | 18200 | 18800 | 103.3% | 2.26 | 12300 | R-410A
215933435 | 2.8 | Yes | Yes | BRYANT HEATING AND COOLING SYSTEMS | HRCU-A-CB (Split System: Heat Pump with Remote Outdoor Unit-Air-Source) | Centrally-Ducted | 293VAN036**AA* | CSAH*4212AM*+UI | 987MC66100C21*** | 33600 | 19 | 11.5 | 9 | 34600 | 26600 | 76.88% | 1.94 | 30400 | R-454B
215488146 | 1.42 | Yes | Yes | GOODMAN | HRCU-A-CB (Split System: Heat Pump with Remote Outdoor Unit-Air-Source) | Centrally-Ducted | GZV6SA1810A* | CA*EA3022*3A* | G*VC960403BNB* | 17000 | 19 | 12 | 8.8 | 16800 | 13000 | 77.38% | 2.1 | 10800 | R-32
215488012 | 1.93 | Yes | Yes | GOODMAN | HRCU-A-CB (Split System: Heat Pump with Remote Outdoor Unit-Air-Source) | Centrally-Ducted | GZV7SA2410A* | CA*EA3022*3A* | G*VM971005CNB* | 23200 | 19 | 11 | 8.6 | 23200 | 17000 | 73.28% | 2 | 15800 | R-32
215488030 | 1.93 | Yes | Yes | GOODMAN | HRCU-A-CB (Split System: Heat Pump with Remote Outdoor Unit-Air-Source) | Centrally-Ducted | GZV7SA2410A* | CA*EA3626*3A* | G*VC800804C*A* | 23200 | 19 | 11 | 8.6 | 23200 | 17000 | 73.28% | 2 | 15800 | R-32
215488036 | 1.93 | Yes | Yes | GOODMAN | HRCU-A-CB (Split System: Heat Pump with Remote Outdoor Unit-Air-Source) | Centrally-Ducted | GZV7SA2410A* | CA*EA3626*3A* | G*VC960804CNB* | 23200 | 19 | 11 | 8.6 | 23200 | 17000 | 73.28% | 2 | 15800 | R-32
215488043 | 1.93 | Yes | Yes | GOODMAN | HRCU-A-CB (Split System: Heat Pump with Remote Outdoor Unit-Air-Source) | Centrally-Ducted | GZV7SA2410A* | CHPEA3026*3A* | G*VC800604B*A* | 23200 | 19 | 11 | 8.6 | 23200 | 17000 | 73.28% | 2 | 15800 | R-32
215488052 | 1.93 | Yes | Yes | GOODMAN | HRCU-A-CB (Split System: Heat Pump with Remote Outdoor Unit-Air-Source) | Centrally-Ducted | GZV7SA2410A* | CHPEA3026*3A* | G*VC961005CNB* | 23200 | 19 | 11 | 8.6 | 23200 | 17000 | 73.28% | 2 | 15800 | R-32
215935880 | 2.93 | Yes | Yes | DAY & NIGHT | HRCU-A-CB (Split System: Heat Pump with Remote Outdoor Unit-Air-Source) | Centrally-Ducted | C5H3V36*K*AAA* | EVD5X38M17A*+WALLCON | *97CMN0601714B* | 35200 | 21 | 11.5 | 8.5 | 38000 | 28000 | 73.68% | 2.06 | 32200 | R-454B
215936080 | 2.85 | Yes | Yes | DAY & NIGHT | HRCU-A-CB (Split System: Heat Pump with Remote Outdoor Unit-Air-Source) | Centrally-Ducted | C5H3V36*K*AAA* | EVD5X42M21A*+WALLCON | *97CMN0602120B* | 34200 | 20.5 | 11.5 | 8.5 | 39000 | 28600 | 73.33% | 2.04 | 32600 | R-454B
215936230 | 2.95 | Yes | Yes | DAY & NIGHT | HRCU-A-CB (Split System: Heat Pump with Remote Outdoor Unit-Air-Source) | Centrally-Ducted | C5H3V36*K*AAA* | EVD5X42M24A*+WALLCON | *97CMN0802120B* | 35400 | 21.5 | 12 | 8.5 | 38000 | 28400 | 74.74% | 2.04 | 32800 | R-454B
215936330 | 2.93 | Yes | Yes | DAY & NIGHT | HRCU-A-CB (Split System: Heat Pump with Remote Outdoor Unit-Air-Source) | Centrally-Ducted | C5H3V36*K*AAA* | EVD5X48M24A*+WALLCON | *80CTL1102120B* | 35200 | 21.5 | 12 | 8.5 | 38000 | 28200 | 74.21% | 2.04 | 32400 | R-454B
215936630 | 2.97 | Yes | Yes | DAY & NIGHT | HRCU-A-CB (Split System: Heat Pump with Remote Outdoor Unit-Air-Source) | Centrally-Ducted | C5H3V36*K*AAA* | EVD5X60M21A*+WALLCON | *80CTL0902120B* | 35600 | 22 | 12.5 | 8.5 | 38000 | 28400 | 74.74% | 2.02 | 32600 | R-454B
215936680 | 2.95 | Yes | Yes | DAY & NIGHT | HRCU-A-CB (Split System: Heat Pump with Remote Outdoor Unit-Air-Source) | Centrally-Ducted | C5H3V36*K*AAA* | EVD5X60M21A*+WALLCON | *97CMN0602120B* | 35400 | 21 | 12 | 8.5 | 38500 | 29000 | 75.32% | 2 | 33200 | R-454B
215936880 | 2.98 | Yes | Yes | DAY & NIGHT | HRCU-A-CB (Split System: Heat Pump with Remote Outdoor Unit-Air-Source) | Centrally-Ducted | C5H3V36*K*AAA* | EVD5X61M21A*+WALLCON | *80CTL0701716B* | 35800 | 22 | 12 | 9 | 38000 | 28600 | 75.26% | 2.06 | 34800 | R-454B
215938170 | 3.71 | Yes | Yes | DAY & NIGHT | HRCU-A-CB (Split System: Heat Pump with Remote Outdoor Unit-Air-Source) | Centrally-Ducted | C5H3V48*K*AAA* | EVD5X60M21A*+WALLCON | *80CTL0901716B* | 44500 | 20.5 | 11.5 | 8.1 | 53500 | 37600 | 70.28% | 1.95 | 43000 | R-454B
216677735 | 1.95 | No | No | COMFORTMAKER | HRCU-A-CB (Split System: Heat Pump with Remote Outdoor Unit-Air-Source) | Centrally-Ducted | D5CURAH24AAK | EA*5X30M17A* | *95CSU0601716B* | 23400 | 15.2 | 9.8 | 8.5 | 24200 | 19400 | 80.17% | 1.9 | 18900 | R-454B
216678514 | 2.03 | Yes | No | COMFORTMAKER | HRCU-A-CB (Split System: Heat Pump with Remote Outdoor Unit-Air-Source) | Centrally-Ducted | D5CURAH24AAK | FCMA5B36L0C*+WALLCON |  | 24400 | 15.5 | 10 | 9 | 24000 | 19400 | 80.83% | 2.04 | 18800 | R-454B
212987534 | 1.44 | Yes | No | AIRQUEST | HRCU-A-CB (Split System: Heat Pump with Remote Outdoor Unit-Air-Source) | Centrally-Ducted | DLCURAH18ABK | EA*4X30L17A* | *96MSN0801716A* | 17300 | 16 | 10.5 | 8.1 | 17600 | 18300 | 104% | 2.2 | 12100 | R-410A
211264081 | 1.55 | Yes | Yes | BRYANT HEATING AND COOLING SYSTEMS | HRCU-A-CB (Split System: Heat Pump with Remote Outdoor Unit-Air-Source) | Centrally-Ducted | 38MURAQ18AB3* | CNPV*3017AL* | 83*SA36040E17*** | 18600 | 16.5 | 11 | 8.5 | 19000 | 18200 | 95.79% | 2.2 | 12700 | R-410A
216676463 | 2.02 | Yes | No | COMFORTMAKER | HRCU-A-CB (Split System: Heat Pump with Remote Outdoor Unit-Air-Source) | Centrally-Ducted | D5CURAH24AAK | EA*5X37M21A* | *80MSU0601716A* | 24200 | 15.5 | 10 | 8.5 | 22800 | 19000 | 83.33% | 1.96 | 18300 | R-454B
216734370 | 1.85 | Yes | No | AIRQUEST | HRCU-A-CB (Split System: Heat Pump with Remote Outdoor Unit-Air-Source) | Centrally-Ducted | D5CUHAH24AAK | EA*5X36M17A* | *80MS(N,L)0451714A* | 22200 | 15.5 | 10.5 | 8.1 | 20800 | 18700 | 89.9% | 1.85 | 17600 | R-454B
216734421 | 1.85 | Yes | Yes | AIRQUEST | HRCU-A-CB (Split System: Heat Pump with Remote Outdoor Unit-Air-Source) | Centrally-Ducted | D5CUHAH24AAK | EA*5X36M17A* | *80VSL0451412B* | 22200 | 16.5 | 10.5 | 8.5 | 20800 | 18700 | 89.9% | 1.94 | 17500 | R-454B
216734990 | 1.92 | Yes | Yes | AIRQUEST | HRCU-A-CB (Split System: Heat Pump with Remote Outdoor Unit-Air-Source) | Centrally-Ducted | D5CUHAH24AAK | EA*5X37M17A* | *80VSL0901716B* | 23000 | 16.5 | 11 | 8.5 | 20800 | 18500 | 88.94% | 1.96 | 17600 | R-454B
216733269 | 1.95 | Yes | Yes | DAY & NIGHT | HRCU-A-CB (Split System: Heat Pump with Remote Outdoor Unit-Air-Source) | Centrally-Ducted | D5CUHAH24AAK | EA*5X25M17A* | *80MSU0601716A* | 23400 | 17 | 11 | 8.5 | 21000 | 18600 | 88.57% | 1.96 | 17700 | R-454B
215488011 | 1.93 | Yes | Yes | GOODMAN | HRCU-A-CB (Split System: Heat Pump with Remote Outdoor Unit-Air-Source) | Centrally-Ducted | GZV7SA2410A* | CA*EA3022*3A* | G*VM970804CNB* | 23200 | 19 | 11 | 8.6 | 23200 | 17000 | 73.28% | 2 | 15800 | R-32
216453264 | 4.29 | Yes | Yes | AMERICAN STANDARD | HRCU-A-CB (Split System: Heat Pump with Remote Outdoor Unit-Air-Source) | Centrally-Ducted | 5A6V0X60A1 | 5TXCD008AS3 | S8V2C100M5PCB | 51500 | 18.4 | 10 | 9 | 54500 | 38500 | 70.64% | 2 | 48000 | R-454B
211245605 | 2.03 | Yes | No | TEMPSTAR | HRCU-A-CB (Split System: Heat Pump with Remote Outdoor Unit-Air-Source) | Centrally-Ducted | DLCURAH24ABK | EN(A,D)4X36L21** | *80ES(N,L)0701712A* | 24400 | 16.5 | 10.5 | 8.1 | 26400 | 22600 | 85.61% | 1.88 | 19200 | R-410A
211245653 | 2.07 | Yes | Yes | TEMPSTAR | HRCU-A-CB (Split System: Heat Pump with Remote Outdoor Unit-Air-Source) | Centrally-Ducted | DLCURAH24ABK | EN(A,D)4X36L21** | *80ES(N,L)1102120A* | 24800 | 16 | 10.5 | 8.5 | 26800 | 22200 | 82.84% | 1.82 | 19400 | R-410A
216676734 | 1.98 | No | No | COMFORTMAKER | HRCU-A-CB (Split System: Heat Pump with Remote Outdoor Unit-Air-Source) | Centrally-Ducted | D5CURAH24AAK | ESH5X30M12A* | *80MSU0401712A* | 23800 | 15.2 | 9.8 | 8.5 | 24200 | 19500 | 80.58% | 1.9 | 19000 | R-454B
211222134 | 2.47 | No | No | TEMPSTAR | HRCU-A-CB (Split System: Heat Pump with Remote Outdoor Unit-Air-Source) | Centrally-Ducted | DLCURAH30ABK | EA*4X36L21A* | *92ESN0801716A* | 29600 | 15.2 | 9 | 8.1 | 33800 | 27800 | 82.25% | 1.76 | 23400 | R-410A
211222770 | 2.6 | No | No | TEMPSTAR | HRCU-A-CB (Split System: Heat Pump with Remote Outdoor Unit-Air-Source) | Centrally-Ducted | DLCURAH30ABK | FMA4X36**AL* |  | 31200 | 15.5 | 9 | 8.5 | 35400 | 26800 | 75.71% | 1.86 | 23800 | R-410A
215488020 | 1.93 | Yes | Yes | GOODMAN | HRCU-A-CB (Split System: Heat Pump with Remote Outdoor Unit-Air-Source) | Centrally-Ducted | GZV7SA2410A* | CA*EA3022*3A* | G*VC960803BNB* | 23200 | 19 | 11 | 8.6 | 23200 | 17000 | 73.28% | 2 | 15800 | R-32
215488034 | 1.93 | Yes | Yes | GOODMAN | HRCU-A-CB (Split System: Heat Pump with Remote Outdoor Unit-Air-Source) | Centrally-Ducted | GZV7SA2410A* | CA*EA3626*3A* | G*VC960603BNB* | 23200 | 19 | 11 | 8.6 | 23200 | 17000 | 73.28% | 2 | 15800 | R-32
215488111 | 3.79 | Yes | Yes | GOODMAN | HRCU-A-CB (Split System: Heat Pump with Remote Outdoor Unit-Air-Source) | Centrally-Ducted | GZV7SA4810A* | CA*EA6030*3A* | G*VC961005CNB* | 45500 | 16.2 | 10 | 8.8 | 47000 | 33600 | 71.49% | 2 | 29000 | R-32
212979131 | 2.02 | Yes | Yes | CARRIER | HRCU-A-CB (Split System: Heat Pump with Remote Outdoor Unit-Air-Source) | Centrally-Ducted | 38MURAQ24AB3* | CAP**2517AL* | 58S(B,C)*B070M17**16 | 24200 | 17.5 | 10 | 8.5 | 25200 | 21800 | 86.51% | 1.82 | 18700 | R-410A
212969971 | 1.48 | Yes | No | DAY & NIGHT | HRCU-A-CB (Split System: Heat Pump with Remote Outdoor Unit-Air-Source) | Centrally-Ducted | DLCURAH18ABK | EA*4X19L17A* | *80VSL0701716B* | 17800 | 16.5 | 10.5 | 8.1 | 17800 | 17900 | 100.6% | 2.16 | 12100 | R-410A
212970021 | 1.46 | Yes | Yes | DAY & NIGHT | HRCU-A-CB (Split System: Heat Pump with Remote Outdoor Unit-Air-Source) | Centrally-Ducted | DLCURAH18ABK | EN(A,D)4X30L17** | *80VSL0701716B* | 17500 | 16 | 11 | 8.1 | 18000 | 18600 | 103.3% | 2.24 | 12200 | R-410A
212970876 | 1.48 | Yes | Yes | DAY & NIGHT | HRCU-A-CB (Split System: Heat Pump with Remote Outdoor Unit-Air-Source) | Centrally-Ducted | DLCURAH18ABK | EA*4X24L17A* | *80VTL0451412B* | 17700 | 16.5 | 10.5 | 8.5 | 18600 | 19300 | 103.8% | 2.32 | 12500 | R-410A
206133299 | 1.93 | Yes | No | COMFORTMAKER | HRCU-A-CB (Split System: Heat Pump with Remote Outdoor Unit-Air-Source) | Centrally-Ducted | CVH825GKA2* | EA*4X24L17A*+WALLCON | *80CSU0401712A* | 23200 | 16.5 | 10.5 | 8.1 | 22000 | 16800 | 76.36% | 1.9 | 21000 | R-410A
212983275 | 1.48 | Yes | No | AIRQUEST | HRCU-A-CB (Split System: Heat Pump with Remote Outdoor Unit-Air-Source) | Centrally-Ducted | DLCURAH18ABK | EA*4X25L17A* | *92MSN0401712A* | 17700 | 16 | 10.5 | 8.1 | 17700 | 17800 | 100.6% | 2.14 | 12100 | R-410A
215488021 | 1.93 | Yes | Yes | GOODMAN | HRCU-A-CB (Split System: Heat Pump with Remote Outdoor Unit-Air-Source) | Centrally-Ducted | GZV7SA2410A* | CA*EA3022*3A* | G*VC960804CNB* | 23200 | 19 | 11 | 8.6 | 23200 | 17000 | 73.28% | 2 | 15800 | R-32
215488023 | 1.93 | Yes | Yes | GOODMAN | HRCU-A-CB (Split System: Heat Pump with Remote Outdoor Unit-Air-Source) | Centrally-Ducted | GZV7SA2410A* | CA*EA3626*3A* | G*VM970603BNB* | 23200 | 19 | 11 | 8.6 | 23200 | 17000 | 73.28% | 2 | 15800 | R-32
215488138 | 1.42 | Yes | Yes | GOODMAN | HRCU-A-CB (Split System: Heat Pump with Remote Outdoor Unit-Air-Source) | Centrally-Ducted | GZV6SA1810A* | CA*EA2418*3A* | G*VC960804CNB* | 17000 | 19 | 12 | 8.8 | 16800 | 13000 | 77.38% | 2.1 | 10800 | R-32
215488156 | 1.42 | Yes | Yes | GOODMAN | HRCU-A-CB (Split System: Heat Pump with Remote Outdoor Unit-Air-Source) | Centrally-Ducted | GZV6SA1810A* | CA*EA3022*3A* | G*VC800604B*A* | 17000 | 19 | 12 | 8.8 | 16800 | 13000 | 77.38% | 2.1 | 10800 | R-32
215488057 | 2.9 | Yes | Yes | GOODMAN | HRCU-A-CB (Split System: Heat Pump with Remote Outdoor Unit-Air-Source) | Centrally-Ducted | GZV7SA3610A* | CA*EA4830*3A* | G*VC800805D*A* | 34800 | 18.5 | 10.5 | 8.5 | 35000 | 28400 | 81.14% | 2 | 22000 | R-32
213077930 | 2.9 | No | No | HEIL | HRCU-A-CB (Split System: Heat Pump with Remote Outdoor Unit-Air-Source) | Centrally-Ducted | DLCURAH36ABK | EA*4X36L21A* | *80MS(N,L)0701712A* | 34800 | 16 | 9.5 | 8.1 | 38500 | 35200 | 91.43% | 1.82 | 29400 | R-410A
211227201 | 3.05 | Yes | No | TEMPSTAR | HRCU-A-CB (Split System: Heat Pump with Remote Outdoor Unit-Air-Source) | Centrally-Ducted | DLCURAH36ABK | EA*4X37L21A* | *96VTN1002120A* | 36600 | 15.5 | 10 | 8.5 | 38500 | 34800 | 90.39% | 2.1 | 29200 | R-410A
215937950 | 3.71 | Yes | Yes | DAY & NIGHT | HRCU-A-CB (Split System: Heat Pump with Remote Outdoor Unit-Air-Source) | Centrally-Ducted | C5H3V48*K*AAA* | EVD5X48M24A*+WALLCON | *97CMN0802120B* | 44500 | 20 | 11 | 8.1 | 52000 | 38000 | 73.08% | 1.9 | 43500 | R-454B
215934265 | 3.79 | Yes | Yes | BRYANT HEATING AND COOLING SYSTEMS | HRCU-A-CB (Split System: Heat Pump with Remote Outdoor Unit-Air-Source) | Centrally-Ducted | 293VAN048**AA* | CAA**6121AM*+UI | 987MC66100C21*** | 45500 | 21 | 11 | 9.5 | 48500 | 36800 | 75.88% | 2 | 40000 | R-454B
211227560 | 3.05 | Yes | No | TEMPSTAR | HRCU-A-CB (Split System: Heat Pump with Remote Outdoor Unit-Air-Source) | Centrally-Ducted | DLCURAH36ABK | EA*4X42L21A* | *92ESN1002122A* | 36600 | 15.2 | 10 | 8.5 | 40000 | 35200 | 88% | 1.94 | 29600 | R-410A
214584605 | 3.75 | Yes | Yes | JOHNSON CONTROLS | HRCU-A-CB (Split System: Heat Pump with Remote Outdoor Unit-Air-Source) | Centrally-Ducted | HH860E2S11 | CTF60C5CGS1 | Z8ES120C20SMPS1 | 45000 | 18 | 11.7 | 9 | 45500 | 33400 | 73.41% | 2 | 32800 | R-454B
211227237 | 3.02 | Yes | No | TEMPSTAR | HRCU-A-CB (Split System: Heat Pump with Remote Outdoor Unit-Air-Source) | Centrally-Ducted | DLCURAH36ABK | EA*4X37L21A* | OMV098J12* | 36200 | 15.2 | 10 | 8.5 | 38500 | 35000 | 90.91% | 2.06 | 29200 | R-410A
211227386 | 2.93 | No | No | TEMPSTAR | HRCU-A-CB (Split System: Heat Pump with Remote Outdoor Unit-Air-Source) | Centrally-Ducted | DLCURAH36ABK | EA*4X42L21A* | *80VSL0451716A* | 35200 | 15.5 | 9.5 | 8.1 | 38500 | 35200 | 91.43% | 1.88 | 29400 | R-410A
211245753 | 2.07 | Yes | Yes | TEMPSTAR | HRCU-A-CB (Split System: Heat Pump with Remote Outdoor Unit-Air-Source) | Centrally-Ducted | DLCURAH24ABK | EN(A,D)4X36L21** | *80ESU0601716A | 24800 | 16.5 | 10.5 | 8.5 | 26600 | 22200 | 83.46% | 1.84 | 19300 | R-410A
204300154 | 2.68 | Yes | Yes | COMFORTMAKER | HRCU-A-CB (Split System: Heat Pump with Remote Outdoor Unit-Air-Source) | Centrally-Ducted | CVH837GKA** | EHD4X36AAL+WALLCON | *97CMN1002122A* | 32200 | 16.5 | 11 | 8.1 | 33200 | 24800 | 74.7% | 1.94 | 31600 | R-410A
215936006 | 2.87 | Yes | Yes | HEIL | HRCU-A-CB (Split System: Heat Pump with Remote Outdoor Unit-Air-Source) | Centrally-Ducted | H5H3V36*K*AAA* | EVD5X42M21A*+WALLCON | *80CTL0901716B* | 34400 | 21 | 11.7 | 8.5 | 38500 | 28200 | 73.25% | 2.04 | 32200 | R-454B
215933555 | 2.8 | Yes | Yes | BRYANT HEATING AND COOLING SYSTEMS | HRCU-A-CB (Split System: Heat Pump with Remote Outdoor Unit-Air-Source) | Centrally-Ducted | 293VAN036**AA* | CSAH*4812AM*+UI | 88*TB48070C17*** | 33600 | 19 | 11 | 9 | 35000 | 26800 | 76.57% | 1.92 | 30800 | R-454B
215933775 | 2.85 | Yes | Yes | BRYANT HEATING AND COOLING SYSTEMS | HRCU-A-CB (Split System: Heat Pump with Remote Outdoor Unit-Air-Source) | Centrally-Ducted | 293VAN036**AA* | CSAH*6012AM*+UI | 88*TB60070C21*** | 34200 | 19.5 | 11.7 | 9 | 34400 | 26000 | 75.58% | 1.96 | 30000 | R-454B
210470896 | 2.73 | Yes | Yes | TEMPSTAR | HRCU-A-CB (Split System: Heat Pump with Remote Outdoor Unit-Air-Source) | Centrally-Ducted | TVH837GKA2* | EN(A,D,W)4X60L24**+WALLCON | *95CSU1002122A* | 32800 | 18 | 12 | 8.1 | 32200 | 24600 | 76.4% | 1.98 | 31200 | R-410A
215935400 | 2.93 | Yes | Yes | DAY & NIGHT | HRCU-A-CB (Split System: Heat Pump with Remote Outdoor Unit-Air-Source) | Centrally-Ducted | C5H3V36*K*AAA* | EVM5X60M24A*+WALLCON | *97CMN0602120B* | 35200 | 21 | 12 | 8.5 | 38500 | 28800 | 74.81% | 2.02 | 33200 | R-454B
215935500 | 2.98 | Yes | Yes | DAY & NIGHT | HRCU-A-CB (Split System: Heat Pump with Remote Outdoor Unit-Air-Source) | Centrally-Ducted | C5H3V36*K*AAA* | EVM5X61M24A*+WALLCON | *97CMN0602120B* | 35800 | 21.5 | 12 | 8.5 | 38000 | 28600 | 75.26% | 2.06 | 32800 | R-454B
216453218 | 4.29 | Yes | Yes | AMERICAN STANDARD | HRCU-A-CB (Split System: Heat Pump with Remote Outdoor Unit-Air-Source) | Centrally-Ducted | 5A6V0X60A1 | 5PX*C007AS3 | S8V2C100M5PDB | 51500 | 18.2 | 10 | 9 | 54500 | 38500 | 70.64% | 2 | 48000 | R-454B
216453234 | 4.29 | Yes | Yes | AMERICAN STANDARD | HRCU-A-CB (Split System: Heat Pump with Remote Outdoor Unit-Air-Source) | Centrally-Ducted | 5A6V0X60A1 | 5PX*D008AS3 | S8V2C100M5PDB | 51500 | 18.4 | 10 | 9 | 54500 | 38500 | 70.64% | 2 | 48000 | R-454B
216453252 | 4.33 | Yes | Yes | AMERICAN STANDARD | HRCU-A-CB (Split System: Heat Pump with Remote Outdoor Unit-Air-Source) | Centrally-Ducted | 5A6V0X60A1 | 5PX*DD10AS3 | S8V2D120M5PDB | 52000 | 18.2 | 10 | 9 | 54000 | 38000 | 70.37% | 2 | 47500 | R-454B
211241245 | 2.02 | Yes | Yes | TEMPSTAR | HRCU-A-CB (Split System: Heat Pump with Remote Outdoor Unit-Air-Source) | Centrally-Ducted | DLCURAH24ABK | EA*4X30L14A* | *80VSL0451412A* | 24200 | 16 | 10 | 8.5 | 26400 | 23000 | 87.12% | 1.9 | 19200 | R-410A
211241263 | 1.95 | Yes | Yes | TEMPSTAR | HRCU-A-CB (Split System: Heat Pump with Remote Outdoor Unit-Air-Source) | Centrally-Ducted | DLCURAH24ABK | EA*4X30L14A* | *96VSN0601412A* | 23400 | 16.5 | 10 | 8.5 | 25800 | 24200 | 93.8% | 2 | 19000 | R-410A
211241338 | 2.03 | Yes | Yes | TEMPSTAR | HRCU-A-CB (Split System: Heat Pump with Remote Outdoor Unit-Air-Source) | Centrally-Ducted | DLCURAH24ABK | EA*4X30L14A* | *80ES(N,L)0451412A* | 24400 | 16 | 10 | 8.5 | 26600 | 22600 | 84.96% | 1.86 | 19300 | R-410A
211241624 | 1.93 | Yes | Yes | TEMPSTAR | HRCU-A-CB (Split System: Heat Pump with Remote Outdoor Unit-Air-Source) | Centrally-Ducted | DLCURAH24ABK | EA*4X30L17A* | *95ESN0261410A* | 23200 | 16.5 | 10 | 8.5 | 25800 | 24400 | 94.57% | 2.02 | 18900 | R-410A
211241931 | 2 | Yes | Yes | TEMPSTAR | HRCU-A-CB (Split System: Heat Pump with Remote Outdoor Unit-Air-Source) | Centrally-Ducted | DLCURAH24ABK | EA*4X36L17A* | *80VSL0701716A* | 24000 | 16.5 | 10 | 8.5 | 26000 | 22800 | 87.69% | 1.9 | 19000 | R-410A
211242040 | 1.95 | Yes | Yes | TEMPSTAR | HRCU-A-CB (Split System: Heat Pump with Remote Outdoor Unit-Air-Source) | Centrally-Ducted | DLCURAH24ABK | EA*4X36L17A* | *96VTN0401410A* | 23400 | 16 | 10 | 8.5 | 25600 | 23800 | 92.97% | 1.96 | 18900 | R-410A
216453240 | 4.42 | Yes | Yes | AMERICAN STANDARD | HRCU-A-CB (Split System: Heat Pump with Remote Outdoor Unit-Air-Source) | Centrally-Ducted | 5A6V0X60A1 | 5PX*D010AS3 | S8V2D120M5PDB | 53000 | 18.8 | 10.5 | 9.4 | 54000 | 38000 | 70.37% | 2 | 47500 | R-454B
216734269 | 1.85 | Yes | No | HEIL | HRCU-A-CB (Split System: Heat Pump with Remote Outdoor Unit-Air-Source) | Centrally-Ducted | D5CUHAH24AAK | EA*5X30M17A* | *96VTN0601716B* | 22200 | 16 | 10.5 | 8.1 | 20800 | 18800 | 90.38% | 1.85 | 17600 | R-454B
216733347 | 1.9 | Yes | Yes | HEIL | HRCU-A-CB (Split System: Heat Pump with Remote Outdoor Unit-Air-Source) | Centrally-Ducted | D5CUHAH24AAK | EA*5X25M17A* | *97CMN0601714B* | 22800 | 16 | 11 | 8.5 | 20600 | 18400 | 89.32% | 1.96 | 17500 | R-454B
216733438 | 1.92 | Yes | No | HEIL | HRCU-A-CB (Split System: Heat Pump with Remote Outdoor Unit-Air-Source) | Centrally-Ducted | D5CUHAH24AAK | EA*5X25M17A* | *96MSN0601412A* | 23000 | 15.5 | 11 | 8.5 | 20800 | 18500 | 88.94% | 1.98 | 17600 | R-454B
213773077 | 1.97 | Yes | No | HEIL | HRCU-A-CB (Split System: Heat Pump with Remote Outdoor Unit-Air-Source) | Centrally-Ducted | HVH825GKA3* | EA*4X36L21A*+WALLCON | *80CTL1102120B* | 23600 | 16.5 | 10.5 | 8.1 | 21400 | 16600 | 77.57% | 1.94 | 20600 | R-410A
213773177 | 2.02 | Yes | No | HEIL | HRCU-A-CB (Split System: Heat Pump with Remote Outdoor Unit-Air-Source) | Centrally-Ducted | HVH825GKA3* | EA*4X37L17A*+WALLCON | *80CTL0701716B* | 24200 | 16.5 | 10.5 | 8.1 | 21400 | 16700 | 78.04% | 1.98 | 20800 | R-410A
213773627 | 2.02 | Yes | No | HEIL | HRCU-A-CB (Split System: Heat Pump with Remote Outdoor Unit-Air-Source) | Centrally-Ducted | HVH825GKA3* | EA*4X43L21A*+WALLCON | *97CMN0601714B* | 24200 | 16.5 | 10.5 | 8.1 | 21200 | 16700 | 78.77% | 2 | 20600 | R-410A
213773647 | 2.03 | Yes | Yes | HEIL | HRCU-A-CB (Split System: Heat Pump with Remote Outdoor Unit-Air-Source) | Centrally-Ducted | HVH825GKA3* | EA*4X43L21A*+WALLCON | *97CMN1002122B* | 24400 | 16.5 | 11 | 8.5 | 21200 | 16600 | 78.3% | 2.02 | 20600 | R-410A
211261796 | 1.49 | Yes | No | HEIL | HRCU-A-CB (Split System: Heat Pump with Remote Outdoor Unit-Air-Source) | Centrally-Ducted | DLCURAH18ABK | EA*4X30L17A* | *96VTN0401712A* | 17900 | 15.5 | 10.5 | 8.5 | 18500 | 18500 | 100% | 2.22 | 12400 | R-410A
211262080 | 1.53 | Yes | Yes | HEIL | HRCU-A-CB (Split System: Heat Pump with Remote Outdoor Unit-Air-Source) | Centrally-Ducted | DLCURAH18ABK | EA*4X30L17A* | *92ESN0601412A* | 18300 | 16.5 | 10.5 | 8.5 | 18800 | 18400 | 97.87% | 2.22 | 12500 | R-410A
211227316 | 2.93 | No | No | TEMPSTAR | HRCU-A-CB (Split System: Heat Pump with Remote Outdoor Unit-Air-Source) | Centrally-Ducted | DLCURAH36ABK | EA*4X42L21A* | *80ES(N,L)0701716A* | 35200 | 16 | 9.5 | 8.1 | 38500 | 35000 | 90.91% | 1.88 | 29400 | R-410A
211227600 | 2.92 | No | No | TEMPSTAR | HRCU-A-CB (Split System: Heat Pump with Remote Outdoor Unit-Air-Source) | Centrally-Ducted | DLCURAH36ABK | EA*4X42L21A* | *96VSN0601714A* | 35000 | 15.2 | 9.5 | 8.1 | 38500 | 35200 | 91.43% | 1.86 | 29400 | R-410A
211227659 | 2.98 | Yes | No | TEMPSTAR | HRCU-A-CB (Split System: Heat Pump with Remote Outdoor Unit-Air-Source) | Centrally-Ducted | DLCURAH36ABK | EA*4X42L21A* | *95ESU1002120A* | 35800 | 16 | 10 | 8.1 | 38500 | 35000 | 90.91% | 1.9 | 29400 | R-410A
211227727 | 2.92 | No | No | TEMPSTAR | HRCU-A-CB (Split System: Heat Pump with Remote Outdoor Unit-Air-Source) | Centrally-Ducted | DLCURAH36ABK | EA*4X42L21A* | OLV098A12* | 35000 | 15.2 | 9.5 | 8.1 | 38500 | 35200 | 91.43% | 1.86 | 29400 | R-410A
215932605 | 2.83 | Yes | Yes | BRYANT HEATING AND COOLING SYSTEMS | HRCU-A-CB (Split System: Heat Pump with Remote Outdoor Unit-Air-Source) | Centrally-Ducted | 293VAN036**AA* | CAA**6024AM*+UI | 987MC60080C21*** | 34000 | 20 | 11.7 | 9.5 | 34200 | 26000 | 76.02% | 2.06 | 29800 | R-454B
215932635 | 2.83 | Yes | Yes | BRYANT HEATING AND COOLING SYSTEMS | HRCU-A-CB (Split System: Heat Pump with Remote Outdoor Unit-Air-Source) | Centrally-Ducted | 293VAN036**AA* | CAA**6024AM*+UI | 986TD66100C21*** | 34000 | 20.5 | 12 | 9.5 | 34000 | 25800 | 75.88% | 2.06 | 29800 | R-454B
215932685 | 2.83 | Yes | Yes | BRYANT HEATING AND COOLING SYSTEMS | HRCU-A-CB (Split System: Heat Pump with Remote Outdoor Unit-Air-Source) | Centrally-Ducted | 293VAN036**AA* | CAA**6121AM*+UI | 88*TB36045C17*** | 34000 | 19.5 | 11 | 9 | 35200 | 26800 | 76.14% | 1.92 | 30800 | R-454B
215932755 | 2.87 | Yes | Yes | BRYANT HEATING AND COOLING SYSTEMS | HRCU-A-CB (Split System: Heat Pump with Remote Outdoor Unit-Air-Source) | Centrally-Ducted | 293VAN036**AA* | CAA**6121AM*+UI | 935CB60080C21*** | 34400 | 20 | 11.7 | 9 | 34400 | 26200 | 76.16% | 1.96 | 30000 | R-454B
215488126 | 3.79 | Yes | Yes | GOODMAN | HRCU-A-CB (Split System: Heat Pump with Remote Outdoor Unit-Air-Source) | Centrally-Ducted | GZV7SA4810A* | CHPEA4830*3A* | G*VM971205DNB* | 45500 | 16.5 | 10 | 8.5 | 46000 | 33600 | 73.04% | 2 | 28400 | R-32
211227745 | 2.93 | No | No | TEMPSTAR | HRCU-A-CB (Split System: Heat Pump with Remote Outdoor Unit-Air-Source) | Centrally-Ducted | DLCURAH36ABK | EA*4X42L21A* | OMV112K14A | 35200 | 15.5 | 9.5 | 8.1 | 38500 | 35200 | 91.43% | 1.86 | 29400 | R-410A
215488039 | 1.93 | Yes | Yes | GOODMAN | HRCU-A-CB (Split System: Heat Pump with Remote Outdoor Unit-Air-Source) | Centrally-Ducted | GZV7SA2410A* | CHPEA3026*3A* | G*VM970803BNB* | 23200 | 19 | 11 | 8.6 | 23200 | 17000 | 73.28% | 2 | 15800 | R-32
215936246 | 2.95 | Yes | Yes | HEIL | HRCU-A-CB (Split System: Heat Pump with Remote Outdoor Unit-Air-Source) | Centrally-Ducted | H5H3V36*K*AAA* | EVD5X42M24A*+WALLCON | *97CMN1202422B* | 35400 | 22 | 12.5 | 8.5 | 38000 | 28400 | 74.74% | 2.04 | 32800 | R-454B
215936296 | 2.92 | Yes | Yes | HEIL | HRCU-A-CB (Split System: Heat Pump with Remote Outdoor Unit-Air-Source) | Centrally-Ducted | H5H3V36*K*AAA* | EVD5X48M24A*+WALLCON | *80CSU1002120A* | 35000 | 21.5 | 12 | 8.5 | 38500 | 28400 | 73.77% | 2.04 | 32600 | R-454B
215936696 | 2.97 | Yes | Yes | HEIL | HRCU-A-CB (Split System: Heat Pump with Remote Outdoor Unit-Air-Source) | Centrally-Ducted | H5H3V36*K*AAA* | EVD5X60M21A*+WALLCON | *97CMN0802120B* | 35600 | 21.5 | 12.5 | 8.5 | 38000 | 28600 | 75.26% | 2.02 | 32800 | R-454B
215936716 | 2.95 | Yes | Yes | HEIL | HRCU-A-CB (Split System: Heat Pump with Remote Outdoor Unit-Air-Source) | Centrally-Ducted | H5H3V36*K*AAA* | EVD5X60M21A*+WALLCON | *96CTN0801714B* | 35400 | 21.5 | 12 | 8.5 | 38000 | 28800 | 75.79% | 2.02 | 33000 | R-454B
215936816 | 2.95 | Yes | Yes | HEIL | HRCU-A-CB (Split System: Heat Pump with Remote Outdoor Unit-Air-Source) | Centrally-Ducted | H5H3V36*K*AAA* | EVD5X60M24A*+WALLCON | *97CMN0802120B* | 35400 | 21.5 | 12.5 | 8.5 | 38000 | 28400 | 74.74% | 2.04 | 32800 | R-454B
211262681 | 1.5 | Yes | No | COMFORTMAKER | HRCU-A-CB (Split System: Heat Pump with Remote Outdoor Unit-Air-Source) | Centrally-Ducted | DLCURAH18ABK | EN(A,D)4X24L14** | *95ESN0261410A* | 18000 | 15.5 | 10.5 | 8.5 | 19000 | 18700 | 98.42% | 2.24 | 12700 | R-410A
211263299 | 1.5 | Yes | Yes | COMFORTMAKER | HRCU-A-CB (Split System: Heat Pump with Remote Outdoor Unit-Air-Source) | Centrally-Ducted | DLCURAH18ABK | EN(A,D)4X24L17** | *80ES(N,L)0451412A* | 18000 | 16 | 11 | 8.5 | 18900 | 18700 | 98.94% | 2.26 | 12600 | R-410A
211263349 | 1.5 | Yes | Yes | COMFORTMAKER | HRCU-A-CB (Split System: Heat Pump with Remote Outdoor Unit-Air-Source) | Centrally-Ducted | DLCURAH18ABK | EN(A,D)4X24L17** | *80ES(N,L)0701712A* | 18000 | 16 | 11 | 8.5 | 18900 | 18700 | 98.94% | 2.26 | 12600 | R-410A
211263374 | 1.51 | Yes | Yes | COMFORTMAKER | HRCU-A-CB (Split System: Heat Pump with Remote Outdoor Unit-Air-Source) | Centrally-Ducted | DLCURAH18ABK | EN(A,D)4X24L17** | *92ESN0601412A* | 18100 | 16 | 11 | 8.5 | 19000 | 18600 | 97.89% | 2.24 | 12600 | R-410A
211243639 | 2.03 | Yes | No | TEMPSTAR | HRCU-A-CB (Split System: Heat Pump with Remote Outdoor Unit-Air-Source) | Centrally-Ducted | DLCURAH24ABK | EA*4X37L21A* | *92ESN0401712A* | 24400 | 16 | 10 | 8.1 | 25400 | 21200 | 83.46% | 1.78 | 18700 | R-410A
211243689 | 2.08 | Yes | Yes | TEMPSTAR | HRCU-A-CB (Split System: Heat Pump with Remote Outdoor Unit-Air-Source) | Centrally-Ducted | DLCURAH24ABK | EA*4X37L21A* | OMV112K14A | 25000 | 16 | 10 | 8.5 | 25600 | 21000 | 82.03% | 1.76 | 18900 | R-410A
212982720 | 1.95 | Yes | Yes | CARRIER | HRCU-A-CB (Split System: Heat Pump with Remote Outdoor Unit-Air-Source) | Centrally-Ducted | 38MURAQ24AB3* | CNPV*3621AL* | 58SU*B080M21**20 | 23400 | 17 | 10.5 | 8.5 | 25800 | 23800 | 92.25% | 2 | 18900 | R-410A
216734720 | 1.85 | Yes | No | BRYANT HEATING AND COOLING SYSTEMS | HRCU-A-CB (Split System: Heat Pump with Remote Outdoor Unit-Air-Source) | Centrally-Ducted | 37MUHAQ24AA3 | CAA**3617AM* | 926SB48080V17*** | 22200 | 16 | 10.5 | 8.1 | 20800 | 18700 | 89.9% | 1.85 | 17500 | R-454B
215936086 | 2.85 | Yes | Yes | HEIL | HRCU-A-CB (Split System: Heat Pump with Remote Outdoor Unit-Air-Source) | Centrally-Ducted | H5H3V36*K*AAA* | EVD5X42M21A*+WALLCON | *97CMN0801714B* | 34200 | 20.5 | 11.5 | 8.5 | 39000 | 28600 | 73.33% | 2.02 | 32600 | R-454B
215936206 | 2.97 | Yes | Yes | HEIL | HRCU-A-CB (Split System: Heat Pump with Remote Outdoor Unit-Air-Source) | Centrally-Ducted | H5H3V36*K*AAA* | EVD5X42M24A*+WALLCON | *95CSU1002122B* | 35600 | 22 | 12.5 | 8.5 | 38000 | 28400 | 74.74% | 2.06 | 32600 | R-454B
215934025 | 3.63 | Yes | Yes | BRYANT HEATING AND COOLING SYSTEMS | HRCU-A-CB (Split System: Heat Pump with Remote Outdoor Unit-Air-Source) | Centrally-Ducted | 293VAN048**AA* | CAA**4821AM*+UI | 935CB60080C21*** | 43500 | 20.5 | 10.5 | 9 | 48000 | 36600 | 76.25% | 2 | 39500 | R-454B
215934075 | 3.54 | Yes | Yes | BRYANT HEATING AND COOLING SYSTEMS | HRCU-A-CB (Split System: Heat Pump with Remote Outdoor Unit-Air-Source) | Centrally-Ducted | 293VAN048**AA* | CAA**4821AM*+UI | 986TD42080C17*** | 42500 | 20 | 11 | 9 | 48500 | 35200 | 72.58% | 2 | 35800 | R-454B
215933825 | 2.83 | Yes | Yes | BRYANT HEATING AND COOLING SYSTEMS | HRCU-A-CB (Split System: Heat Pump with Remote Outdoor Unit-Air-Source) | Centrally-Ducted | 293VAN036**AA* | CSAH*6012AM*+UI | 935CB48060C17*** | 34000 | 19 | 11 | 9 | 34800 | 26400 | 75.86% | 1.92 | 30400 | R-454B
215934875 | 2.97 | Yes | Yes | BRYANT HEATING AND COOLING SYSTEMS | HRCU-A-CB (Split System: Heat Pump with Remote Outdoor Unit-Air-Source) | Centrally-Ducted | 293VAN036**AA* | CVAMA4421XMA*+UI | 935CB60080C21*** | 35600 | 21.5 | 12 | 8.5 | 38000 | 28600 | 75.26% | 2.04 | 32800 | R-454B
215934895 | 2.95 | Yes | Yes | BRYANT HEATING AND COOLING SYSTEMS | HRCU-A-CB (Split System: Heat Pump with Remote Outdoor Unit-Air-Source) | Centrally-Ducted | 293VAN036**AA* | CVAMA4421XMA*+UI | 987MC60060C21*** | 35400 | 21 | 12 | 8.5 | 38500 | 29000 | 75.32% | 2.02 | 33200 | R-454B
212973298 | 1.48 | Yes | No | HEIL | HRCU-A-CB (Split System: Heat Pump with Remote Outdoor Unit-Air-Source) | Centrally-Ducted | DLCURAH18ABK | EA*4X19L17A* | *96VSN0601412B* | 17700 | 16.5 | 10.5 | 8.1 | 17700 | 17900 | 101.1% | 2.16 | 12100 | R-410A
211226929 | 3.12 | Yes | No | TEMPSTAR | HRCU-A-CB (Split System: Heat Pump with Remote Outdoor Unit-Air-Source) | Centrally-Ducted | DLCURAH36ABK | EA*4X37L21A* | *80ESU0802120A | 37400 | 15.5 | 10 | 8.5 | 39000 | 35000 | 89.74% | 2.16 | 29400 | R-410A
211227228 | 3.05 | Yes | No | TEMPSTAR | HRCU-A-CB (Split System: Heat Pump with Remote Outdoor Unit-Air-Source) | Centrally-Ducted | DLCURAH36ABK | EA*4X37L21A* | OLV112A16A | 36600 | 15.2 | 10 | 8.5 | 38500 | 35000 | 90.91% | 2.08 | 29200 | R-410A
211227246 | 3.02 | Yes | No | TEMPSTAR | HRCU-A-CB (Split System: Heat Pump with Remote Outdoor Unit-Air-Source) | Centrally-Ducted | DLCURAH36ABK | EA*4X37L21A* | OMV112K14A | 36200 | 15.5 | 10 | 8.5 | 38500 | 34800 | 90.39% | 2.06 | 29200 | R-410A
215488157 | 1.42 | Yes | Yes | GOODMAN | HRCU-A-CB (Split System: Heat Pump with Remote Outdoor Unit-Air-Source) | Centrally-Ducted | GZV6SA1810A* | CA*EA2418*3A* | G*VC800604B*A* | 17000 | 19 | 12 | 8.8 | 16800 | 13000 | 77.38% | 2.1 | 10800 | R-32
216736936 | 1.87 | Yes | No | AIRQUEST | HRCU-A-CB (Split System: Heat Pump with Remote Outdoor Unit-Air-Source) | Centrally-Ducted | D5CUHAH24AAK | ESH5X24M12A* | *97VTN1002120A* | 22400 | 15.5 | 10.5 | 8.1 | 21200 | 19100 | 90.09% | 1.85 | 17800 | R-454B
213076604 | 3.02 | Yes | Yes | CARRIER | HRCU-A-CB (Split System: Heat Pump with Remote Outdoor Unit-Air-Source) | Centrally-Ducted | 38MURAQ36AB3* | CAP**4321AL* | 58TP*B090V17**16 | 36200 | 16 | 10 | 8.5 | 38000 | 34800 | 91.58% | 2.04 | 29000 | R-410A
213076739 | 3.03 | Yes | Yes | CARRIER | HRCU-A-CB (Split System: Heat Pump with Remote Outdoor Unit-Air-Source) | Centrally-Ducted | 38MURAQ36AB3* | CAP**3721AL* | 58TP*B110V21**22 | 36400 | 16 | 10 | 8.5 | 38000 | 34800 | 91.58% | 2.06 | 29200 | R-410A
213773447 | 1.97 | Yes | No | HEIL | HRCU-A-CB (Split System: Heat Pump with Remote Outdoor Unit-Air-Source) | Centrally-Ducted | HVH825GKA3* | EA*4X42L21A*+WALLCON | *97CMN0801714B* | 23600 | 16.5 | 10.5 | 8.1 | 21400 | 16700 | 78.04% | 1.94 | 20800 | R-410A
213773517 | 1.98 | Yes | No | HEIL | HRCU-A-CB (Split System: Heat Pump with Remote Outdoor Unit-Air-Source) | Centrally-Ducted | HVH825GKA3* | EA*4X42L24A*+WALLCON | *80CTL1352422B* | 23800 | 16.5 | 10.5 | 8.1 | 21400 | 16600 | 77.57% | 1.96 | 20600 | R-410A
215932245 | 2.72 | Yes | Yes | BRYANT HEATING AND COOLING SYSTEMS | HRCU-A-CB (Split System: Heat Pump with Remote Outdoor Unit-Air-Source) | Centrally-Ducted | 293VAN036**AA* | CAA**4221AM*+UI | 88*TB48090C17*** | 32600 | 20 | 11 | 9.5 | 35000 | 26800 | 76.57% | 2.02 | 30600 | R-454B
215933095 | 2.77 | Yes | Yes | BRYANT HEATING AND COOLING SYSTEMS | HRCU-A-CB (Split System: Heat Pump with Remote Outdoor Unit-Air-Source) | Centrally-Ducted | 293VAN036**AA* | CSAH*3612AM*+UI | 88*TB48090C17*** | 33200 | 19 | 11 | 9 | 35000 | 26800 | 76.57% | 1.92 | 30800 | R-454B
211264885 | 1.51 | Yes | Yes | COMFORTMAKER | HRCU-A-CB (Split System: Heat Pump with Remote Outdoor Unit-Air-Source) | Centrally-Ducted | DLCURAH18ABK | FXM4X24**AL |  | 18100 | 16 | 10.5 | 8.5 | 18600 | 18500 | 99.46% | 2.22 | 12400 | R-410A
211264994 | 1.48 | Yes | Yes | COMFORTMAKER | HRCU-A-CB (Split System: Heat Pump with Remote Outdoor Unit-Air-Source) | Centrally-Ducted | DLCURAH18ABK | FM(C,U)4Z24**AL* |  | 17800 | 17 | 11 | 9 | 18700 | 19800 | 105.9% | 2.4 | 12500 | R-410A
215934995 | 2.93 | Yes | Yes | BRYANT HEATING AND COOLING SYSTEMS | HRCU-A-CB (Split System: Heat Pump with Remote Outdoor Unit-Air-Source) | Centrally-Ducted | 293VAN036**AA* | CVAMA4921XMA*+UI | 88*TB36045C17*** | 35200 | 21 | 11.7 | 8.5 | 39000 | 29400 | 75.38% | 2 | 33600 | R-454B
216732697 | 1.83 | Yes | Yes | HEIL | HRCU-A-CB (Split System: Heat Pump with Remote Outdoor Unit-Air-Source) | Centrally-Ducted | D5CUHAH24AAK | EA*5X24M17A* | *80MS(N,L)0701716A* | 22000 | 16 | 10.5 | 8.5 | 21000 | 19100 | 90.95% | 1.96 | 18000 | R-454B
216732897 | 1.83 | Yes | No | HEIL | HRCU-A-CB (Split System: Heat Pump with Remote Outdoor Unit-Air-Source) | Centrally-Ducted | D5CUHAH24AAK | EA*5X24M17A* | *96MSN0261410A* | 22000 | 15.2 | 10.5 | 8.5 | 21200 | 19200 | 90.57% | 1.98 | 18100 | R-454B
215488158 | 1.42 | Yes | Yes | GOODMAN | HRCU-A-CB (Split System: Heat Pump with Remote Outdoor Unit-Air-Source) | Centrally-Ducted | GZV6SA1810A* | CHPEA2422*3A* | G*VC800603B*A* | 17000 | 19 | 12 | 8.8 | 16800 | 13000 | 77.38% | 2.1 | 10800 | R-32
215937890 | 3.75 | Yes | Yes | DAY & NIGHT | HRCU-A-CB (Split System: Heat Pump with Remote Outdoor Unit-Air-Source) | Centrally-Ducted | C5H3V48*K*AAA* | EVD5X48M24A*+WALLCON | *80CTL0902120B* | 45000 | 20.5 | 11.5 | 8.1 | 52000 | 38000 | 73.08% | 1.95 | 43000 | R-454B
212975672 | 1.95 | Yes | Yes | CARRIER | HRCU-A-CB (Split System: Heat Pump with Remote Outdoor Unit-Air-Source) | Centrally-Ducted | 38MURAQ24AB3* | CAP**3017AL* | 59TP6C060V14**12 | 23400 | 16.5 | 10 | 8.5 | 26400 | 24800 | 93.94% | 2.06 | 19100 | R-410A
215935550 | 2.9 | Yes | Yes | DAY & NIGHT | HRCU-A-CB (Split System: Heat Pump with Remote Outdoor Unit-Air-Source) | Centrally-Ducted | C5H3V36*K*AAA* | EVD5X31M17A*+WALLCON | *97CMN0601714B* | 34800 | 20.5 | 11.5 | 8.5 | 38000 | 27800 | 73.16% | 2.08 | 31800 | R-454B
215936400 | 2.92 | Yes | Yes | DAY & NIGHT | HRCU-A-CB (Split System: Heat Pump with Remote Outdoor Unit-Air-Source) | Centrally-Ducted | C5H3V36*K*AAA* | EVD5X48M24A*+WALLCON | *97CMN1202422B* | 35000 | 21.5 | 12 | 8.5 | 38500 | 28400 | 73.77% | 2.04 | 32600 | R-454B
216453202 | 3.75 | Yes | Yes | AMERICAN STANDARD | HRCU-A-CB (Split System: Heat Pump with Remote Outdoor Unit-Air-Source) | Centrally-Ducted | 5A6V0X48A1 | 5TXCD008AS3 | S8V2D120M5PCB | 45000 | 20.2 | 12 | 10 | 47500 | 34000 | 71.58% | 2.1 | 43000 | R-454B
212971660 | 1.98 | Yes | Yes | DAY & NIGHT | HRCU-A-CB (Split System: Heat Pump with Remote Outdoor Unit-Air-Source) | Centrally-Ducted | DLCURAH24ABK | EA*4X36L17A* | *80VTL0701716B* | 23800 | 17 | 10 | 8.5 | 26200 | 23800 | 90.84% | 1.98 | 19100 | R-410A
212972428 | 1.98 | Yes | Yes | DAY & NIGHT | HRCU-A-CB (Split System: Heat Pump with Remote Outdoor Unit-Air-Source) | Centrally-Ducted | DLCURAH24ABK | EN(A,D)4X36L21** | *80VTL1102122B* | 23800 | 17 | 10.5 | 8.5 | 26400 | 24000 | 90.91% | 1.98 | 19200 | R-410A
210474414 | 2.02 | Yes | Yes | TEMPSTAR | HRCU-A-CB (Split System: Heat Pump with Remote Outdoor Unit-Air-Source) | Centrally-Ducted | TVH825GKA3* | EHD4X42AAL+WALLCON | *80CTL0701412A* | 24200 | 16.5 | 11 | 8.1 | 21200 | 16600 | 78.3% | 2.02 | 20600 | R-410A
213772757 | 2.02 | Yes | No | HEIL | HRCU-A-CB (Split System: Heat Pump with Remote Outdoor Unit-Air-Source) | Centrally-Ducted | HVH825GKA3* | EA*4X25L17A*+WALLCON | *95CSU0601716B* | 24200 | 16.5 | 10.5 | 8.1 | 21400 | 16700 | 78.04% | 2 | 20600 | R-410A
213772807 | 2.02 | Yes | Yes | HEIL | HRCU-A-CB (Split System: Heat Pump with Remote Outdoor Unit-Air-Source) | Centrally-Ducted | HVH825GKA3* | EA*4X25L17A*+WALLCON | *96CTN0801714B* | 24200 | 16.5 | 11 | 8.1 | 21400 | 16600 | 77.57% | 2 | 20600 | R-410A
213773307 | 2.03 | Yes | No | HEIL | HRCU-A-CB (Split System: Heat Pump with Remote Outdoor Unit-Air-Source) | Centrally-Ducted | HVH825GKA3* | EA*4X37L21A*+WALLCON | *95CSU0601716B* | 24400 | 16.5 | 10.5 | 8.1 | 21400 | 16600 | 77.57% | 2.02 | 20600 | R-410A
213773357 | 2.03 | Yes | Yes | HEIL | HRCU-A-CB (Split System: Heat Pump with Remote Outdoor Unit-Air-Source) | Centrally-Ducted | HVH825GKA3* | EA*4X37L21A*+WALLCON | *96CTN0801714B* | 24400 | 16.5 | 11 | 8.1 | 21200 | 16600 | 78.3% | 2.02 | 20600 | R-410A
204299210 | 2.68 | Yes | Yes | COMFORTMAKER | HRCU-A-CB (Split System: Heat Pump with Remote Outdoor Unit-Air-Source) | Centrally-Ducted | CVH837GKA** | EA*4X48L21A*+WALLCON | *80CTL0701716A* | 32200 | 17.5 | 11.5 | 8.1 | 32600 | 25000 | 76.69% | 1.96 | 31600 | R-410A
204299410 | 2.68 | Yes | Yes | COMFORTMAKER | HRCU-A-CB (Split System: Heat Pump with Remote Outdoor Unit-Air-Source) | Centrally-Ducted | CVH837GKA** | EA*4X48L24A*+WALLCON | *97CMN1202422A* | 32200 | 17.5 | 11.7 | 8.5 | 32600 | 25000 | 76.69% | 1.98 | 31400 | R-410A
211227996 | 2.98 | Yes | No | TEMPSTAR | HRCU-A-CB (Split System: Heat Pump with Remote Outdoor Unit-Air-Source) | Centrally-Ducted | DLCURAH36ABK | EA*4X42L24A* | *92ESN1202420A* | 35800 | 16 | 10 | 8.1 | 38500 | 35000 | 90.91% | 1.9 | 29400 | R-410A
211228615 | 3.12 | Yes | No | TEMPSTAR | HRCU-A-CB (Split System: Heat Pump with Remote Outdoor Unit-Air-Source) | Centrally-Ducted | DLCURAH36ABK | EA*4X43L21A* | *95ESU1002122A* | 37400 | 15.5 | 10 | 8.5 | 39000 | 35000 | 89.74% | 2.14 | 29200 | R-410A
215488121 | 3.79 | Yes | Yes | GOODMAN | HRCU-A-CB (Split System: Heat Pump with Remote Outdoor Unit-Air-Source) | Centrally-Ducted | GZV7SA4810A* | CHPEA4830*3A* | G*VC961005CNB* | 45500 | 16.2 | 10 | 8.5 | 46000 | 33600 | 73.04% | 2 | 28400 | R-32
213307918 | 1.5 | Yes | Yes | LBG Products | HRCU-A-CB (Split System: Heat Pump with Remote Outdoor Unit-Air-Source) | Centrally-Ducted | LCUHB18DO | LCHB18DHNI |  | 18000 | 18 | 12.4 | 9.3 | 19000 | 16500 | 86.84% | 2.04 | 13500 | R-410A
206133449 | 2.03 | Yes | Yes | COMFORTMAKER | HRCU-A-CB (Split System: Heat Pump with Remote Outdoor Unit-Air-Source) | Centrally-Ducted | CVH825GKA2* | EA*4X37L21A*+WALLCON | *80CSU0601716A* | 24400 | 17 | 11 | 8.1 | 21200 | 16600 | 78.3% | 2.02 | 20600 | R-410A
206133801 | 2.02 | Yes | No | COMFORTMAKER | HRCU-A-CB (Split System: Heat Pump with Remote Outdoor Unit-Air-Source) | Centrally-Ducted | CVH825GKA2* | EA*4X37L17A*+WALLCON | *95CSU0601716A* | 24200 | 16.5 | 10.5 | 8.1 | 21400 | 16800 | 78.5% | 1.98 | 20800 | R-410A
210472950 | 1.98 | Yes | Yes | TEMPSTAR | HRCU-A-CB (Split System: Heat Pump with Remote Outdoor Unit-Air-Source) | Centrally-Ducted | TVH825GKA3* | EA*4X42L21A*+WALLCON | *97CMN1002122A* | 23800 | 16.5 | 11 | 8.1 | 21400 | 16600 | 77.57% | 1.96 | 20600 | R-410A
210474568 | 2.02 | Yes | Yes | TEMPSTAR | HRCU-A-CB (Split System: Heat Pump with Remote Outdoor Unit-Air-Source) | Centrally-Ducted | TVH825GKA3* | EHD4X48AAL+WALLCON | *96CTN1202422A* | 24200 | 16.5 | 11 | 8.1 | 21200 | 16600 | 78.3% | 2.02 | 20600 | R-410A
216678684 | 2.9 | No | No | COMFORTMAKER | HRCU-A-CB (Split System: Heat Pump with Remote Outdoor Unit-Air-Source) | Centrally-Ducted | DLCURAH36ABK | EA*4X36L17A* | *97VTN0601716A* | 34800 | 15.2 | 9.5 | 8.5 | 38500 | 34800 | 90.39% | 1.75 | 29600 | R-410A
216678720 | 3.02 | Yes | No | COMFORTMAKER | HRCU-A-CB (Split System: Heat Pump with Remote Outdoor Unit-Air-Source) | Centrally-Ducted | DLCURAH36ABK | EA*4X37L21A* | *97VTN0601716A* | 36200 | 15.5 | 10 | 8.5 | 38000 | 34400 | 90.53% | 1.96 | 29200 | R-410A
210473379 | 2 | Yes | Yes | TEMPSTAR | HRCU-A-CB (Split System: Heat Pump with Remote Outdoor Unit-Air-Source) | Centrally-Ducted | TVH825GKA3* | EA*4X48L21A*+WALLCON | *97CMN0601714A* | 24000 | 16.5 | 11 | 8.1 | 21000 | 16700 | 79.52% | 2 | 20600 | R-410A
210474013 | 2 | Yes | Yes | TEMPSTAR | HRCU-A-CB (Split System: Heat Pump with Remote Outdoor Unit-Air-Source) | Centrally-Ducted | TVH825GKA3* | EN(A,D,W)4X48L21**+WALLCON | *97CMN0801714A* | 24000 | 16.5 | 11 | 8.1 | 21400 | 16700 | 78.04% | 2 | 20600 | R-410A
213772437 | 2.03 | Yes | Yes | HEIL | HRCU-A-CB (Split System: Heat Pump with Remote Outdoor Unit-Air-Source) | Centrally-Ducted | HVH825GKA2* | EHD4X48AAL+WALLCON | *80CTL0701412B* | 24400 | 17 | 11 | 8.1 | 21200 | 16600 | 78.3% | 2.02 | 20600 | R-410A
210474337 | 2 | Yes | No | TEMPSTAR | HRCU-A-CB (Split System: Heat Pump with Remote Outdoor Unit-Air-Source) | Centrally-Ducted | TVH825GKA3* | EHD4X42AAL+WALLCON | *96CTN0801714A* | 24000 | 16 | 10.5 | 8.1 | 21400 | 16700 | 78.04% | 2 | 20800 | R-410A
216732519 | 1.82 | Yes | Yes | HEIL | HRCU-A-CB (Split System: Heat Pump with Remote Outdoor Unit-Air-Source) | Centrally-Ducted | D5CUHAH24AAK | EA*5X24M14A* | *80VSL0451412B* | 21800 | 16 | 10.5 | 8.5 | 21000 | 19100 | 90.95% | 1.98 | 17900 | R-454B
216732687 | 1.85 | Yes | Yes | HEIL | HRCU-A-CB (Split System: Heat Pump with Remote Outdoor Unit-Air-Source) | Centrally-Ducted | D5CUHAH24AAK | EA*5X24M17A* | *80MS(N,L)0701712A* | 22200 | 16 | 10.5 | 8.5 | 21000 | 19200 | 91.43% | 1.96 | 18000 | R-454B
216733055 | 1.83 | Yes | No | HEIL | HRCU-A-CB (Split System: Heat Pump with Remote Outdoor Unit-Air-Source) | Centrally-Ducted | D5CUHAH24AAK | EA*5X24M17A* | *96VTN0401712B* | 22000 | 15.5 | 10 | 8.5 | 21200 | 19300 | 91.04% | 1.98 | 18100 | R-454B
216733196 | 1.92 | Yes | Yes | HEIL | HRCU-A-CB (Split System: Heat Pump with Remote Outdoor Unit-Air-Source) | Centrally-Ducted | D5CUHAH24AAK | EA*5X25M17A* | *80MS(N,L)0701716A* | 23000 | 16.5 | 11 | 8.5 | 20600 | 18400 | 89.32% | 1.98 | 17500 | R-454B
215932695 | 2.85 | Yes | Yes | BRYANT HEATING AND COOLING SYSTEMS | HRCU-A-CB (Split System: Heat Pump with Remote Outdoor Unit-Air-Source) | Centrally-Ducted | 293VAN036**AA* | CAA**6121AM*+UI | 88*TB48070C17*** | 34200 | 20 | 11.7 | 9 | 34800 | 26400 | 75.86% | 1.94 | 30400 | R-454B
211227935 | 3.02 | Yes | No | TEMPSTAR | HRCU-A-CB (Split System: Heat Pump with Remote Outdoor Unit-Air-Source) | Centrally-Ducted | DLCURAH36ABK | EA*4X42L24A* | *80VTL1102122A* | 36200 | 15.5 | 10 | 8.1 | 39500 | 35200 | 89.11% | 1.92 | 29400 | R-410A
211228244 | 3.1 | Yes | No | TEMPSTAR | HRCU-A-CB (Split System: Heat Pump with Remote Outdoor Unit-Air-Source) | Centrally-Ducted | DLCURAH36ABK | EA*4X43L21A* | *80ES(N,L)0702116A* | 37200 | 15.5 | 10 | 8.5 | 38500 | 35000 | 90.91% | 2.12 | 29200 | R-410A
211228321 | 3.02 | Yes | Yes | TEMPSTAR | HRCU-A-CB (Split System: Heat Pump with Remote Outdoor Unit-Air-Source) | Centrally-Ducted | DLCURAH36ABK | EA*4X43L21A* | *80VSL0702120A* | 36200 | 16 | 10 | 8.5 | 38500 | 34800 | 90.39% | 2.06 | 29000 | R-410A
211228362 | 3.17 | Yes | No | TEMPSTAR | HRCU-A-CB (Split System: Heat Pump with Remote Outdoor Unit-Air-Source) | Centrally-Ducted | DLCURAH36ABK | EA*4X43L21A* | *80ESU0802120A | 38000 | 15.5 | 10 | 8.5 | 39000 | 35000 | 89.74% | 2.16 | 29200 | R-410A
211228528 | 3.12 | Yes | No | TEMPSTAR | HRCU-A-CB (Split System: Heat Pump with Remote Outdoor Unit-Air-Source) | Centrally-Ducted | DLCURAH36ABK | EA*4X43L21A* | *95ESN1002122A* | 37400 | 15.5 | 10 | 8.5 | 39000 | 35000 | 89.74% | 2.16 | 29200 | R-410A
215934565 | 3.67 | Yes | Yes | BRYANT HEATING AND COOLING SYSTEMS | HRCU-A-CB (Split System: Heat Pump with Remote Outdoor Unit-Air-Source) | Centrally-Ducted | 293VAN048**AA* | CSAH*6012AM*+UI | 88*TB48090C17*** | 44000 | 20.5 | 11.5 | 9 | 49000 | 35800 | 73.06% | 1.86 | 38500 | R-454B
211222234 | 2.47 | No | No | TEMPSTAR | HRCU-A-CB (Split System: Heat Pump with Remote Outdoor Unit-Air-Source) | Centrally-Ducted | DLCURAH30ABK | EA*4X36L21A* | *96VTN1002122A* | 29600 | 15.2 | 9 | 8.1 | 33800 | 27800 | 82.25% | 1.76 | 23400 | R-410A
211263534 | 1.53 | Yes | No | COMFORTMAKER | HRCU-A-CB (Split System: Heat Pump with Remote Outdoor Unit-Air-Source) | Centrally-Ducted | DLCURAH18ABK | EN(A,D)4X24L17** | OMV098J12* | 18300 | 15.5 | 11 | 8.5 | 19300 | 18600 | 96.37% | 2.24 | 12800 | R-410A
211264786 | 1.44 | Yes | Yes | COMFORTMAKER | HRCU-A-CB (Split System: Heat Pump with Remote Outdoor Unit-Air-Source) | Centrally-Ducted | DLCURAH18ABK | FEM4P24**AL |  | 17300 | 16 | 10.5 | 8.5 | 18200 | 19400 | 106.6% | 2.34 | 12300 | R-410A
204456494 | 2.03 | Yes | Yes | COMFORTMAKER | HRCU-A-CB (Split System: Heat Pump with Remote Outdoor Unit-Air-Source) | Centrally-Ducted | CVH825GKA2* | EA*4X25L17A*+WALLCON | *80CTL0701412A* | 24400 | 17.5 | 11.5 | 8.5 | 21200 | 16600 | 78.3% | 2.02 | 20600 | R-410A
204456512 | 1.95 | Yes | Yes | COMFORTMAKER | HRCU-A-CB (Split System: Heat Pump with Remote Outdoor Unit-Air-Source) | Centrally-Ducted | CVH825GKA2* | EA*4X30L14A*+WALLCON | *80CTL0701412A* | 23400 | 17 | 11 | 8.1 | 21600 | 16700 | 77.31% | 1.92 | 20800 | R-410A
216732995 | 1.83 | Yes | Yes | HEIL | HRCU-A-CB (Split System: Heat Pump with Remote Outdoor Unit-Air-Source) | Centrally-Ducted | D5CUHAH24AAK | EA*5X24M17A* | *95MSU0401712A* | 22000 | 16 | 10.5 | 8.5 | 21200 | 19200 | 90.57% | 1.96 | 18100 | R-454B
216733065 | 1.82 | Yes | Yes | HEIL | HRCU-A-CB (Split System: Heat Pump with Remote Outdoor Unit-Air-Source) | Centrally-Ducted | D5CUHAH24AAK | EA*5X24M17A* | *96VTN0601412B* | 21800 | 16 | 10.5 | 8.5 | 21000 | 19200 | 91.43% | 1.98 | 18000 | R-454B
216733488 | 1.9 | Yes | Yes | HEIL | HRCU-A-CB (Split System: Heat Pump with Remote Outdoor Unit-Air-Source) | Centrally-Ducted | D5CUHAH24AAK | EA*5X25M17A* | *96VSN0601412B* | 22800 | 16.5 | 11 | 8.5 | 20600 | 18400 | 89.32% | 1.96 | 17500 | R-454B
212940789 | 1.5 | Yes | Yes | COMFORTSTAR | HRCU-A-CB (Split System: Heat Pump with Remote Outdoor Unit-Air-Source) | Centrally-Ducted | CPH18CD(O) | AHU18-SG2 |  | 18000 | 18 | 12.4 | 9.3 | 19000 | 16500 | 86.84% | 2.04 | 13500 | R-410A
216734608 | 1.87 | Yes | Yes | BRYANT HEATING AND COOLING SYSTEMS | HRCU-A-CB (Split System: Heat Pump with Remote Outdoor Unit-Air-Source) | Centrally-Ducted | 37MUHAQ24AA3 | CAA**3617AM* | 912SE48080M17*** | 22400 | 16.5 | 11 | 8.1 | 20800 | 18600 | 89.42% | 1.9 | 17500 | R-454B
215932595 | 2.82 | Yes | Yes | BRYANT HEATING AND COOLING SYSTEMS | HRCU-A-CB (Split System: Heat Pump with Remote Outdoor Unit-Air-Source) | Centrally-Ducted | 293VAN036**AA* | CAA**6024AM*+UI | 987MC60060C21*** | 33800 | 20 | 11.5 | 9 | 34600 | 26400 | 76.3% | 1.92 | 30200 | R-454B
216733207 | 1.92 | Yes | Yes | HEIL | HRCU-A-CB (Split System: Heat Pump with Remote Outdoor Unit-Air-Source) | Centrally-Ducted | D5CUHAH24AAK | EA*5X25M17A* | *80MS(N,L)0901714A* | 23000 | 16 | 11 | 8.5 | 20600 | 18400 | 89.32% | 1.98 | 17500 | R-454B
215937966 | 3.71 | Yes | Yes | HEIL | HRCU-A-CB (Split System: Heat Pump with Remote Outdoor Unit-Air-Source) | Centrally-Ducted | H5H3V48*K*AAA* | EVD5X48M24A*+WALLCON | *97CMN1202422B* | 44500 | 20 | 11 | 8.1 | 52000 | 38000 | 73.08% | 1.9 | 43500 | R-454B
216678251 | 1.97 | No | No | COMFORTMAKER | HRCU-A-CB (Split System: Heat Pump with Remote Outdoor Unit-Air-Source) | Centrally-Ducted | D5CURAH24AAK | EA*5X36M17A* | *97VTN0601716A* | 23600 | 15.2 | 9.8 | 8.5 | 24000 | 19400 | 80.83% | 1.92 | 18900 | R-454B
216678503 | 2.02 | Yes | No | COMFORTMAKER | HRCU-A-CB (Split System: Heat Pump with Remote Outdoor Unit-Air-Source) | Centrally-Ducted | D5CURAH24AAK | FM(C,U)5Z24**AL* |  | 24200 | 15.5 | 10 | 9 | 25400 | 19800 | 77.95% | 2 | 19400 | R-454B
215936300 | 2.92 | Yes | Yes | DAY & NIGHT | HRCU-A-CB (Split System: Heat Pump with Remote Outdoor Unit-Air-Source) | Centrally-Ducted | C5H3V36*K*AAA* | EVD5X48M24A*+WALLCON | *80CSU1002120A* | 35000 | 21.5 | 12 | 8.5 | 38500 | 28400 | 73.77% | 2.04 | 32600 | R-454B
210472881 | 1.97 | Yes | No | DAY & NIGHT | HRCU-A-CB (Split System: Heat Pump with Remote Outdoor Unit-Air-Source) | Centrally-Ducted | CVH825GKA3* | EA*4X42L21A*+WALLCON | *80CTL0451712A* | 23600 | 16.5 | 10.5 | 8.1 | 21600 | 16800 | 77.78% | 1.94 | 20800 | R-410A
204299090 | 2.65 | Yes | Yes | COMFORTMAKER | HRCU-A-CB (Split System: Heat Pump with Remote Outdoor Unit-Air-Source) | Centrally-Ducted | CVH837GKA** | EA*4X42L24A*+WALLCON | *96CTN1202422A* | 31800 | 17.5 | 11.5 | 8.1 | 33000 | 24400 | 73.94% | 1.9 | 31200 | R-410A
212973047 | 1.45 | Yes | Yes | DAY & NIGHT | HRCU-A-CB (Split System: Heat Pump with Remote Outdoor Unit-Air-Source) | Centrally-Ducted | DLCURAH18ABK | EA*4X30L17A* | *96VSN0401712B* | 17400 | 16 | 10.5 | 8.5 | 18000 | 18800 | 104.4% | 2.24 | 12200 | R-410A
213772707 | 1.93 | Yes | No | HEIL | HRCU-A-CB (Split System: Heat Pump with Remote Outdoor Unit-Air-Source) | Centrally-Ducted | HVH825GKA3* | EA*4X24L17A*+WALLCON | *96CTN0801714B* | 23200 | 16 | 10.5 | 8.1 | 22200 | 16800 | 75.68% | 1.88 | 21000 | R-410A
215938040 | 3.79 | Yes | Yes | DAY & NIGHT | HRCU-A-CB (Split System: Heat Pump with Remote Outdoor Unit-Air-Source) | Centrally-Ducted | C5H3V48*K*AAA* | EVD5X49M24A*+WALLCON | *80CTL1352422B* | 45500 | 21 | 11.5 | 8.1 | 52500 | 38000 | 72.38% | 1.95 | 43000 | R-454B
212972897 | 1.93 | No | No | DAY & NIGHT | HRCU-A-CB (Split System: Heat Pump with Remote Outdoor Unit-Air-Source) | Centrally-Ducted | DLCURAH24ABK | EA*4X24L14A* | *96VSN0401410B* | 23200 | 16 | 9.5 | 8.5 | 27000 | 26800 | 99.26% | 2.26 | 19500 | R-410A
204298740 | 2.63 | Yes | Yes | COMFORTMAKER | HRCU-A-CB (Split System: Heat Pump with Remote Outdoor Unit-Air-Source) | Centrally-Ducted | CVH837GKA** | EA*4X36L21A*+WALLCON | *97CMN1002122A* | 31600 | 17 | 11 | 8.1 | 33200 | 24200 | 72.89% | 1.86 | 31200 | R-410A
216735225 | 1.9 | Yes | Yes | AIRQUEST | HRCU-A-CB (Split System: Heat Pump with Remote Outdoor Unit-Air-Source) | Centrally-Ducted | D5CUHAH24AAK | EA*5X37M17A* | *96VSN0401712B* | 22800 | 16 | 10.5 | 8.5 | 20800 | 18600 | 89.42% | 1.96 | 17700 | R-454B
216733497 | 1.92 | Yes | Yes | HEIL | HRCU-A-CB (Split System: Heat Pump with Remote Outdoor Unit-Air-Source) | Centrally-Ducted | D5CUHAH24AAK | EA*5X25M17A* | *96VSN0601716B* | 23000 | 16.5 | 11 | 8.5 | 20600 | 18400 | 89.32% | 1.98 | 17500 | R-454B
216733506 | 1.93 | Yes | Yes | HEIL | HRCU-A-CB (Split System: Heat Pump with Remote Outdoor Unit-Air-Source) | Centrally-Ducted | D5CUHAH24AAK | EA*5X25M17A* | *96VSN0801716B* | 23200 | 16.5 | 11 | 8.5 | 20800 | 18500 | 88.94% | 1.96 | 17600 | R-454B
216733667 | 1.85 | Yes | No | HEIL | HRCU-A-CB (Split System: Heat Pump with Remote Outdoor Unit-Air-Source) | Centrally-Ducted | D5CUHAH24AAK | EA*5X30M14A* | *80MS(N,L)0701412A* | 22200 | 16 | 10.5 | 8.1 | 20800 | 18700 | 89.9% | 1.85 | 17600 | R-454B
216733254 | 1.92 | Yes | Yes | HEIL | HRCU-A-CB (Split System: Heat Pump with Remote Outdoor Unit-Air-Source) | Centrally-Ducted | D5CUHAH24AAK | EA*5X25M17A* | *80MSU0401712A* | 23000 | 17 | 11 | 8.5 | 20600 | 18400 | 89.32% | 1.96 | 17500 | R-454B
216733265 | 1.95 | Yes | Yes | HEIL | HRCU-A-CB (Split System: Heat Pump with Remote Outdoor Unit-Air-Source) | Centrally-Ducted | D5CUHAH24AAK | EA*5X25M17A* | *80MSU0601716A* | 23400 | 17 | 11 | 8.5 | 21000 | 18600 | 88.57% | 1.96 | 17700 | R-454B
216733767 | 1.83 | Yes | No | HEIL | HRCU-A-CB (Split System: Heat Pump with Remote Outdoor Unit-Air-Source) | Centrally-Ducted | D5CUHAH24AAK | EA*5X30M14A* | *96VSN0601412B* | 22000 | 16 | 10.5 | 8.1 | 20800 | 18800 | 90.38% | 1.85 | 17600 | R-454B
216733797 | 1.83 | Yes | No | HEIL | HRCU-A-CB (Split System: Heat Pump with Remote Outdoor Unit-Air-Source) | Centrally-Ducted | D5CUHAH24AAK | EA*5X30M14A* | *96VTN0601412B* | 22000 | 16 | 10.5 | 8.1 | 20800 | 18800 | 90.38% | 1.85 | 17600 | R-454B
216734133 | 1.87 | Yes | No | HEIL | HRCU-A-CB (Split System: Heat Pump with Remote Outdoor Unit-Air-Source) | Centrally-Ducted | D5CUHAH24AAK | EA*5X30M17A* | *96MSN0801716A* | 22400 | 15.5 | 10.5 | 8.1 | 21000 | 18900 | 90% | 1.9 | 17700 | R-454B
213773757 | 2 | Yes | No | HEIL | HRCU-A-CB (Split System: Heat Pump with Remote Outdoor Unit-Air-Source) | Centrally-Ducted | HVH825GKA3* | EA*4X48L21A*+WALLCON | *97CMN0801714B* | 24000 | 16.5 | 10.5 | 8.1 | 21000 | 16600 | 79.05% | 2 | 20400 | R-410A
211259743 | 1.51 | Yes | Yes | BRYANT HEATING AND COOLING SYSTEMS | HRCU-A-CB (Split System: Heat Pump with Remote Outdoor Unit-Air-Source) | Centrally-Ducted | 38MURAQ18AB3* | CAP**1917AL* | 82*TA36045V14*** | 18100 | 16.5 | 11 | 8.5 | 18000 | 17600 | 97.78% | 2.14 | 12200 | R-410A
211259979 | 1.53 | Yes | No | BRYANT HEATING AND COOLING SYSTEMS | HRCU-A-CB (Split System: Heat Pump with Remote Outdoor Unit-Air-Source) | Centrally-Ducted | 38MURAQ18AB3* | CAP**1917AL* | 912SD36040E17*** | 18300 | 15.5 | 10.5 | 8.5 | 18400 | 17600 | 95.65% | 2.12 | 12400 | R-410A
211259996 | 1.51 | Yes | Yes | BRYANT HEATING AND COOLING SYSTEMS | HRCU-A-CB (Split System: Heat Pump with Remote Outdoor Unit-Air-Source) | Centrally-Ducted | 38MURAQ18AB3* | CAP**1917AL* | 8(0,1)*SA36070E14*** | 18100 | 16.5 | 11 | 8.5 | 18000 | 17700 | 98.33% | 2.14 | 12200 | R-410A
211260227 | 1.47 | Yes | Yes | BRYANT HEATING AND COOLING SYSTEMS | HRCU-A-CB (Split System: Heat Pump with Remote Outdoor Unit-Air-Source) | Centrally-Ducted | 38MURAQ18AB3* | CAP**2414AL* | 8(0,1)*SA36070E14*** | 17600 | 16 | 10.5 | 8.5 | 18400 | 19100 | 103.8% | 2.3 | 12300 | R-410A
211260661 | 1.5 | Yes | No | BRYANT HEATING AND COOLING SYSTEMS | HRCU-A-CB (Split System: Heat Pump with Remote Outdoor Unit-Air-Source) | Centrally-Ducted | 38MURAQ18AB3* | CAP**2417AL* | OVLAAB036098 | 18000 | 15.5 | 10.5 | 8.5 | 19000 | 18900 | 99.47% | 2.26 | 12700 | R-410A
211227404 | 2.95 | No | No | TEMPSTAR | HRCU-A-CB (Split System: Heat Pump with Remote Outdoor Unit-Air-Source) | Centrally-Ducted | DLCURAH36ABK | EA*4X42L21A* | *80VSL0702120A* | 35400 | 16 | 9.5 | 8.1 | 38500 | 35000 | 90.91% | 1.88 | 29400 | R-410A
216676369 | 2.05 | No | No | COMFORTMAKER | HRCU-A-CB (Split System: Heat Pump with Remote Outdoor Unit-Air-Source) | Centrally-Ducted | D5CURAH24AAK | ESH5X30M12A* | *80CSU0601716A* | 24600 | 15.2 | 9.8 | 8.5 | 24600 | 19600 | 79.67% | 1.9 | 19200 | R-454B
211226888 | 3.02 | Yes | Yes | TEMPSTAR | HRCU-A-CB (Split System: Heat Pump with Remote Outdoor Unit-Air-Source) | Centrally-Ducted | DLCURAH36ABK | EA*4X37L21A* | *80VSL0702120A* | 36200 | 16 | 10 | 8.5 | 38500 | 34800 | 90.39% | 2.06 | 29000 | R-410A
211227875 | 2.92 | No | No | TEMPSTAR | HRCU-A-CB (Split System: Heat Pump with Remote Outdoor Unit-Air-Source) | Centrally-Ducted | DLCURAH36ABK | EA*4X42L24A* | *80VSL0902120A* | 35000 | 16 | 9.5 | 8.1 | 38500 | 35000 | 90.91% | 1.86 | 29400 | R-410A
211227884 | 2.93 | Yes | No | TEMPSTAR | HRCU-A-CB (Split System: Heat Pump with Remote Outdoor Unit-Air-Source) | Centrally-Ducted | DLCURAH36ABK | EA*4X42L24A* | *80VSL0902420A* | 35200 | 16 | 10 | 8.1 | 38500 | 35000 | 90.91% | 1.88 | 29400 | R-410A
211227925 | 2.92 | No | No | TEMPSTAR | HRCU-A-CB (Split System: Heat Pump with Remote Outdoor Unit-Air-Source) | Centrally-Ducted | DLCURAH36ABK | EA*4X42L24A* | *80VTL0902120A* | 35000 | 16 | 9.5 | 8.1 | 38500 | 35000 | 90.91% | 1.86 | 29400 | R-410A
215488115 | 3.79 | Yes | Yes | GOODMAN | HRCU-A-CB (Split System: Heat Pump with Remote Outdoor Unit-Air-Source) | Centrally-Ducted | GZV7SA4810A* | CA*EA6030*3A* | G*VC961205DNB* | 45500 | 16.5 | 10 | 8.8 | 47000 | 33600 | 71.49% | 2 | 29000 | R-32
215488116 | 3.79 | Yes | Yes | GOODMAN | HRCU-A-CB (Split System: Heat Pump with Remote Outdoor Unit-Air-Source) | Centrally-Ducted | GZV7SA4810A* | CA*EA6030*3A* | G*VM971205DNB* | 45500 | 16.5 | 10 | 8.8 | 47000 | 33600 | 71.49% | 2 | 29000 | R-32
215488165 | 1.42 | Yes | Yes | GOODMAN | HRCU-A-CB (Split System: Heat Pump with Remote Outdoor Unit-Air-Source) | Centrally-Ducted | GZV6SA1810A* | CA*EA2418*3A* | G*VM970803BNB* | 17000 | 19 | 12 | 8.8 | 16800 | 13000 | 77.38% | 2.1 | 10800 | R-32
215488166 | 1.42 | Yes | Yes | GOODMAN | HRCU-A-CB (Split System: Heat Pump with Remote Outdoor Unit-Air-Source) | Centrally-Ducted | GZV6SA1810A* | CHPEA2422*3A* | G*VM970603BNB* | 17000 | 19 | 12 | 8.8 | 16800 | 13000 | 77.38% | 2.1 | 10800 | R-32
211228555 | 3.07 | Yes | No | TEMPSTAR | HRCU-A-CB (Split System: Heat Pump with Remote Outdoor Unit-Air-Source) | Centrally-Ducted | DLCURAH36ABK | EA*4X43L21A* | *96VSN0801716A* | 36800 | 15.5 | 10 | 8.5 | 38500 | 35000 | 90.91% | 2.1 | 29200 | R-410A
211229182 | 3.02 | Yes | No | TEMPSTAR | HRCU-A-CB (Split System: Heat Pump with Remote Outdoor Unit-Air-Source) | Centrally-Ducted | DLCURAH36ABK | EA*4X48L21A* | *96VTN1002120A* | 36200 | 15.5 | 10 | 8.5 | 38500 | 34800 | 90.39% | 2.08 | 29000 | R-410A
210473159 | 2.02 | Yes | Yes | TEMPSTAR | HRCU-A-CB (Split System: Heat Pump with Remote Outdoor Unit-Air-Source) | Centrally-Ducted | TVH825GKA3* | EA*4X43L21A*+WALLCON | *80CTL0451712A* | 24200 | 16.5 | 11 | 8.1 | 21600 | 16800 | 77.78% | 2 | 20800 | R-410A
210473302 | 2.02 | Yes | Yes | TEMPSTAR | HRCU-A-CB (Split System: Heat Pump with Remote Outdoor Unit-Air-Source) | Centrally-Ducted | TVH825GKA3* | EA*4X48L21A*+WALLCON | *80CSU0401712A* | 24200 | 17 | 11 | 8.1 | 21000 | 16500 | 78.57% | 2.02 | 20400 | R-410A
210473357 | 2 | Yes | Yes | TEMPSTAR | HRCU-A-CB (Split System: Heat Pump with Remote Outdoor Unit-Air-Source) | Centrally-Ducted | TVH825GKA3* | EA*4X48L21A*+WALLCON | *96CTN0601714A* | 24000 | 16.5 | 11 | 8.1 | 21000 | 16600 | 79.05% | 2 | 20600 | R-410A
215488054 | 2.9 | Yes | Yes | GOODMAN | HRCU-A-CB (Split System: Heat Pump with Remote Outdoor Unit-Air-Source) | Centrally-Ducted | GZV7SA3610A* | CA*EA4830*3A* | G*VC961005CNB* | 34800 | 18.5 | 10.5 | 8.5 | 35000 | 28400 | 81.14% | 2 | 22000 | R-32
215488108 | 3.79 | Yes | Yes | GOODMAN | HRCU-A-CB (Split System: Heat Pump with Remote Outdoor Unit-Air-Source) | Centrally-Ducted | GZV7SA4810A* | CA*EA6030*3A* | G*VC800805C*A* | 45500 | 16.5 | 10 | 8.8 | 47000 | 33600 | 71.49% | 2 | 29000 | R-32
216734909 | 1.9 | Yes | No | BRYANT HEATING AND COOLING SYSTEMS | HRCU-A-CB (Split System: Heat Pump with Remote Outdoor Unit-Air-Source) | Centrally-Ducted | 37MUHAQ24AA3 | CAA**3717AM* | 8(0,1)*SB42045M17*** | 22800 | 15.5 | 11 | 8.1 | 20800 | 18500 | 88.94% | 1.9 | 17600 | R-454B
216734979 | 1.93 | Yes | Yes | BRYANT HEATING AND COOLING SYSTEMS | HRCU-A-CB (Split System: Heat Pump with Remote Outdoor Unit-Air-Source) | Centrally-Ducted | 37MUHAQ24AA3 | CAA**3717AM* | 82*SB48070V17*** | 23200 | 16.5 | 11 | 8.5 | 21000 | 18600 | 88.57% | 1.96 | 17700 | R-454B
210470659 | 2.75 | Yes | Yes | TEMPSTAR | HRCU-A-CB (Split System: Heat Pump with Remote Outdoor Unit-Air-Source) | Centrally-Ducted | TVH837GKA2* | EA*4X61L24A*+WALLCON | *97CMN0602120A* | 33000 | 17.5 | 11.7 | 8.5 | 32400 | 25200 | 77.78% | 1.98 | 31400 | R-410A
210470918 | 2.73 | Yes | Yes | TEMPSTAR | HRCU-A-CB (Split System: Heat Pump with Remote Outdoor Unit-Air-Source) | Centrally-Ducted | TVH837GKA2* | EN(A,D,W)4X60L24**+WALLCON | *80CTL0902120A* | 32800 | 18 | 12 | 8.1 | 32200 | 24800 | 77.02% | 1.98 | 31400 | R-410A
215934935 | 2.95 | Yes | Yes | BRYANT HEATING AND COOLING SYSTEMS | HRCU-A-CB (Split System: Heat Pump with Remote Outdoor Unit-Air-Source) | Centrally-Ducted | 293VAN036**AA* | CVAMA4421XMA*+UI | 986TD42080C17*** | 35400 | 21.5 | 12 | 8.5 | 38500 | 28800 | 74.81% | 2.02 | 33000 | R-454B
216676627 | 1.98 | No | No | COMFORTMAKER | HRCU-A-CB (Split System: Heat Pump with Remote Outdoor Unit-Air-Source) | Centrally-Ducted | D5CURAH24AAK | ESH5X36M12A* | *80MS(N,L)1102120A* | 23800 | 15.2 | 9.8 | 8.5 | 23600 | 19200 | 81.36% | 1.94 | 18700 | R-454B
215488085 | 3.38 | Yes | Yes | GOODMAN | HRCU-A-CB (Split System: Heat Pump with Remote Outdoor Unit-Air-Source) | Centrally-Ducted | GZV7SA4210A* | CA*EA6030*3A* | G*VC961005CNB* | 40500 | 16.5 | 10 | 8.8 | 41000 | 31000 | 75.61% | 2 | 28000 | R-32
216735322 | 1.9 | Yes | Yes | AIRQUEST | HRCU-A-CB (Split System: Heat Pump with Remote Outdoor Unit-Air-Source) | Centrally-Ducted | D5CUHAH24AAK | EA*5X37M17A* | *96VTN0401712B* | 22800 | 16 | 10.5 | 8.5 | 20800 | 18600 | 89.42% | 1.96 | 17700 | R-454B
216735843 | 1.95 | Yes | Yes | AIRQUEST | HRCU-A-CB (Split System: Heat Pump with Remote Outdoor Unit-Air-Source) | Centrally-Ducted | D5CUHAH24AAK | EA*5X37M21A* | *96MSN1002120A* | 23400 | 16 | 11 | 8.5 | 20800 | 18500 | 88.94% | 1.98 | 17600 | R-454B
216736345 | 1.88 | Yes | No | AIRQUEST | HRCU-A-CB (Split System: Heat Pump with Remote Outdoor Unit-Air-Source) | Centrally-Ducted | D5CUHAH24AAK | ESH5X24M12A* | *80MSU0601716A* | 22600 | 16 | 10.5 | 8.1 | 21200 | 19000 | 89.62% | 1.85 | 17800 | R-454B
216736745 | 1.88 | Yes | No | AIRQUEST | HRCU-A-CB (Split System: Heat Pump with Remote Outdoor Unit-Air-Source) | Centrally-Ducted | D5CUHAH24AAK | ESH5X24M12A* | *95MSU0601716A* | 22600 | 15.5 | 10.5 | 8.1 | 21200 | 19100 | 90.09% | 1.85 | 17900 | R-454B
216736777 | 1.88 | Yes | No | AIRQUEST | HRCU-A-CB (Split System: Heat Pump with Remote Outdoor Unit-Air-Source) | Centrally-Ducted | D5CUHAH24AAK | ESH5X24M12A* | *95MSU1002122A* | 22600 | 16 | 10.5 | 8.1 | 21200 | 19100 | 90.09% | 1.85 | 17900 | R-454B
213772737 | 2.03 | Yes | No | HEIL | HRCU-A-CB (Split System: Heat Pump with Remote Outdoor Unit-Air-Source) | Centrally-Ducted | HVH825GKA3* | EA*4X25L17A*+WALLCON | *80CTL0701716B* | 24400 | 16.5 | 10.5 | 8.1 | 21200 | 16700 | 78.77% | 2 | 20600 | R-410A
213772887 | 1.93 | Yes | No | HEIL | HRCU-A-CB (Split System: Heat Pump with Remote Outdoor Unit-Air-Source) | Centrally-Ducted | HVH825GKA3* | EA*4X30L17A*+WALLCON | *97CMN0601714B* | 23200 | 16 | 10.5 | 8.1 | 21600 | 16800 | 77.78% | 1.9 | 20800 | R-410A
216453246 | 4.33 | Yes | Yes | AMERICAN STANDARD | HRCU-A-CB (Split System: Heat Pump with Remote Outdoor Unit-Air-Source) | Centrally-Ducted | 5A6V0X60A1 | 5PX*DD10AS3 | S8V2D120M5PCB | 52000 | 18.2 | 10 | 9 | 54000 | 38000 | 70.37% | 2 | 47500 | R-454B
204456368 | 1.93 | Yes | No | COMFORTMAKER | HRCU-A-CB (Split System: Heat Pump with Remote Outdoor Unit-Air-Source) | Centrally-Ducted | CVH825GKA2* | EA*4X24L17A*+WALLCON | *80CTL0451712A* | 23200 | 16 | 10.5 | 8.1 | 22000 | 16900 | 76.82% | 1.88 | 21200 | R-410A
211264696 | 1.52 | Yes | No | COMFORTMAKER | HRCU-A-CB (Split System: Heat Pump with Remote Outdoor Unit-Air-Source) | Centrally-Ducted | DLCURAH18ABK | EN(A,D)4X30L17** | OLV098A12* | 18200 | 15.5 | 11 | 8.5 | 18800 | 18400 | 97.87% | 2.2 | 12600 | R-410A
211265037 | 1.51 | Yes | Yes | COMFORTMAKER | HRCU-A-CB (Split System: Heat Pump with Remote Outdoor Unit-Air-Source) | Centrally-Ducted | DLCURAH18ABK | FVM4X24***L |  | 18100 | 16.5 | 11 | 8.5 | 18500 | 18000 | 97.3% | 2.18 | 12400 | R-410A
204456629 | 1.95 | Yes | No | COMFORTMAKER | HRCU-A-CB (Split System: Heat Pump with Remote Outdoor Unit-Air-Source) | Centrally-Ducted | CVH825GKA2* | EA*4X36L17A*+WALLCON | *97CMN0601714A* | 23400 | 16 | 10.5 | 8.1 | 21600 | 16800 | 77.78% | 1.92 | 20800 | R-410A
204456638 | 1.95 | Yes | No | COMFORTMAKER | HRCU-A-CB (Split System: Heat Pump with Remote Outdoor Unit-Air-Source) | Centrally-Ducted | CVH825GKA2* | EA*4X36L17A*+WALLCON | *97CMN0801714A* | 23400 | 16.5 | 10.5 | 8.1 | 21600 | 16700 | 77.31% | 1.92 | 20800 | R-410A
215488102 | 3.38 | Yes | Yes | GOODMAN | HRCU-A-CB (Split System: Heat Pump with Remote Outdoor Unit-Air-Source) | Centrally-Ducted | GZV7SA4210A* | CHPEA6030*3A* | G*VC800805D*A* | 40500 | 17 | 10 | 8.6 | 41000 | 31000 | 75.61% | 2 | 28000 | R-32
210474238 | 2.02 | Yes | Yes | TEMPSTAR | HRCU-A-CB (Split System: Heat Pump with Remote Outdoor Unit-Air-Source) | Centrally-Ducted | TVH825GKA3* | EHD4X42AAL+WALLCON | *95CSU0802120A* | 24200 | 16 | 11 | 8.1 | 21400 | 16600 | 77.57% | 2 | 20600 | R-410A
204300074 | 2.68 | Yes | Yes | COMFORTMAKER | HRCU-A-CB (Split System: Heat Pump with Remote Outdoor Unit-Air-Source) | Centrally-Ducted | CVH837GKA** | EHD4X36AAL+WALLCON | *80CTL0902120A* | 32200 | 16.5 | 11 | 8.1 | 33200 | 24800 | 74.7% | 1.92 | 31600 | R-410A
210474076 | 2.02 | Yes | Yes | DAY & NIGHT | HRCU-A-CB (Split System: Heat Pump with Remote Outdoor Unit-Air-Source) | Centrally-Ducted | CVH825GKA3* | EN(A,D)4X48L24**+WALLCON | *95CSU1002122A* | 24200 | 17 | 11.5 | 8.1 | 21200 | 16600 | 78.3% | 2.02 | 20600 | R-410A
213773547 | 1.98 | Yes | Yes | HEIL | HRCU-A-CB (Split System: Heat Pump with Remote Outdoor Unit-Air-Source) | Centrally-Ducted | HVH825GKA3* | EA*4X42L24A*+WALLCON | *96CTN1002122B* | 23800 | 16.5 | 11 | 8.1 | 21400 | 16600 | 77.57% | 1.96 | 20600 | R-410A
213773197 | 2.02 | Yes | No | HEIL | HRCU-A-CB (Split System: Heat Pump with Remote Outdoor Unit-Air-Source) | Centrally-Ducted | HVH825GKA3* | EA*4X37L17A*+WALLCON | *95CSU0601716B* | 24200 | 16.5 | 10.5 | 8.1 | 21400 | 16700 | 78.04% | 1.98 | 20800 | R-410A
215935976 | 2.83 | Yes | Yes | HEIL | HRCU-A-CB (Split System: Heat Pump with Remote Outdoor Unit-Air-Source) | Centrally-Ducted | H5H3V36*K*AAA* | EVD5X42M21A*+WALLCON | *80CTL0451712B* | 34000 | 20 | 11 | 8.5 | 39500 | 29000 | 73.42% | 2.02 | 33000 | R-454B
215936026 | 2.87 | Yes | Yes | HEIL | HRCU-A-CB (Split System: Heat Pump with Remote Outdoor Unit-Air-Source) | Centrally-Ducted | H5H3V36*K*AAA* | EVD5X42M21A*+WALLCON | *80CTL1102120B* | 34400 | 21 | 12 | 8.5 | 38500 | 28000 | 72.73% | 2.04 | 32000 | R-454B
215936846 | 2.97 | Yes | Yes | HEIL | HRCU-A-CB (Split System: Heat Pump with Remote Outdoor Unit-Air-Source) | Centrally-Ducted | H5H3V36*K*AAA* | EVD5X60M24A*+WALLCON | *96CTN1002122B* | 35600 | 22 | 12.5 | 8.5 | 38000 | 28400 | 74.74% | 2.04 | 32800 | R-454B
215936876 | 2.98 | Yes | Yes | HEIL | HRCU-A-CB (Split System: Heat Pump with Remote Outdoor Unit-Air-Source) | Centrally-Ducted | H5H3V36*K*AAA* | EVD5X61M21A*+WALLCON | *80CTL0701716B* | 35800 | 22 | 12 | 9 | 38000 | 28600 | 75.26% | 2.06 | 34800 | R-454B
215488155 | 1.42 | Yes | Yes | GOODMAN | HRCU-A-CB (Split System: Heat Pump with Remote Outdoor Unit-Air-Source) | Centrally-Ducted | GZV6SA1810A* | CHPEA2422*3A* | G*VC800604B*A* | 17000 | 19 | 12 | 8.8 | 16800 | 13000 | 77.38% | 2.1 | 10800 | R-32
211263762 | 1.51 | Yes | No | COMFORTMAKER | HRCU-A-CB (Split System: Heat Pump with Remote Outdoor Unit-Air-Source) | Centrally-Ducted | DLCURAH18ABK | EN(A,D)4X30L14** | *95ESN0261410A* | 18100 | 15.5 | 11 | 8.5 | 18800 | 18400 | 97.87% | 2.2 | 12500 | R-410A
213773807 | 2.02 | Yes | Yes | HEIL | HRCU-A-CB (Split System: Heat Pump with Remote Outdoor Unit-Air-Source) | Centrally-Ducted | HVH825GKA3* | EA*4X48L24A*+WALLCON | *80CTL0902120B* | 24200 | 17 | 11 | 8.1 | 21000 | 16500 | 78.57% | 2.02 | 20400 | R-410A
215674516 | 3.83 | Yes | Yes | HEIL | HRCU-A-CB (Split System: Heat Pump with Remote Outdoor Unit-Air-Source) | Centrally-Ducted | H5H0V48*K*AAA* | EA*5X61M24A*+WALLCON | *95CSU0802120B* | 46000 | 17.5 | 10 | 9 | 48000 | 33800 | 70.42% | 2.08 | 42000 | R-454B
210470538 | 2.77 | Yes | Yes | TEMPSTAR | HRCU-A-CB (Split System: Heat Pump with Remote Outdoor Unit-Air-Source) | Centrally-Ducted | TVH837GKA2* | EA*4X61L24A*+WALLCON | *95CSU1002122A* | 33200 | 18 | 11.5 | 8.5 | 32000 | 24800 | 77.5% | 2.02 | 31200 | R-410A
211229255 | 2.98 | Yes | Yes | TEMPSTAR | HRCU-A-CB (Split System: Heat Pump with Remote Outdoor Unit-Air-Source) | Centrally-Ducted | DLCURAH36ABK | EA*4X48L24A* | *80ES(N,L)0702116A* | 35800 | 16.5 | 10 | 8.5 | 37800 | 34600 | 91.53% | 2.04 | 28800 | R-410A
211229366 | 2.98 | Yes | Yes | TEMPSTAR | HRCU-A-CB (Split System: Heat Pump with Remote Outdoor Unit-Air-Source) | Centrally-Ducted | DLCURAH36ABK | EA*4X48L24A* | *80VSL0902420A* | 35800 | 16.5 | 10 | 8.5 | 37800 | 34600 | 91.53% | 2.04 | 28800 | R-410A
211260546 | 1.54 | Yes | No | BRYANT HEATING AND COOLING SYSTEMS | HRCU-A-CB (Split System: Heat Pump with Remote Outdoor Unit-Air-Source) | Centrally-Ducted | 38MURAQ18AB3* | CAP**2417AL* | 8(0,1)*SA36045E17*** | 18500 | 15.5 | 10.5 | 9 | 19400 | 18600 | 95.88% | 2.24 | 12900 | R-410A
211261364 | 1.46 | Yes | Yes | BRYANT HEATING AND COOLING SYSTEMS | HRCU-A-CB (Split System: Heat Pump with Remote Outdoor Unit-Air-Source) | Centrally-Ducted | 38MURAQ18AB3* | CAP**3014AL* | 926TB30040V14*** | 17500 | 16 | 10.5 | 8.5 | 18100 | 18600 | 102.8% | 2.24 | 12200 | R-410A
211261781 | 1.48 | Yes | Yes | BRYANT HEATING AND COOLING SYSTEMS | HRCU-A-CB (Split System: Heat Pump with Remote Outdoor Unit-Air-Source) | Centrally-Ducted | 38MURAQ18AB3* | CAP**3017AL* | 82*TA48090V17*** | 17800 | 16.5 | 10.5 | 8.5 | 18300 | 18500 | 101.1% | 2.22 | 12300 | R-410A
215937986 | 3.75 | Yes | Yes | HEIL | HRCU-A-CB (Split System: Heat Pump with Remote Outdoor Unit-Air-Source) | Centrally-Ducted | H5H3V48*K*AAA* | EVD5X48M24A*+WALLCON | *96CTN1202422B* | 45000 | 20.5 | 11 | 8.1 | 52000 | 38000 | 73.08% | 1.9 | 43000 | R-454B
204456611 | 1.95 | Yes | No | COMFORTMAKER | HRCU-A-CB (Split System: Heat Pump with Remote Outdoor Unit-Air-Source) | Centrally-Ducted | CVH825GKA2* | EA*4X36L17A*+WALLCON | *96CTN0601714A* | 23400 | 16 | 10.5 | 8.1 | 21600 | 16800 | 77.78% | 1.92 | 20800 | R-410A
205750634 | 2.02 | Yes | Yes | COMFORTMAKER | HRCU-A-CB (Split System: Heat Pump with Remote Outdoor Unit-Air-Source) | Centrally-Ducted | CVH825GKA2* | EA*4X37L21A*+WALLCON | *80CTL0451712A* | 24200 | 16.5 | 11 | 8.1 | 21200 | 16700 | 78.77% | 2 | 20800 | R-410A
211228888 | 3.12 | Yes | No | TEMPSTAR | HRCU-A-CB (Split System: Heat Pump with Remote Outdoor Unit-Air-Source) | Centrally-Ducted | DLCURAH36ABK | EA*4X48L21A* | *80ESU0802120A | 37400 | 15.5 | 10 | 8.5 | 38500 | 35000 | 90.91% | 2.14 | 29200 | R-410A
211229022 | 2.95 | No | No | TEMPSTAR | HRCU-A-CB (Split System: Heat Pump with Remote Outdoor Unit-Air-Source) | Centrally-Ducted | DLCURAH36ABK | EA*4X48L21A* | *95ESN0601714A* | 35400 | 15.5 | 9.5 | 8.1 | 38500 | 34800 | 90.39% | 2.02 | 29000 | R-410A
211229279 | 3.05 | Yes | Yes | TEMPSTAR | HRCU-A-CB (Split System: Heat Pump with Remote Outdoor Unit-Air-Source) | Centrally-Ducted | DLCURAH36ABK | EA*4X48L24A* | *80ES(N,L)0902120A* | 36600 | 16 | 10 | 8.5 | 38500 | 34800 | 90.39% | 2.08 | 29000 | R-410A
211227327 | 2.93 | No | No | TEMPSTAR | HRCU-A-CB (Split System: Heat Pump with Remote Outdoor Unit-Air-Source) | Centrally-Ducted | DLCURAH36ABK | EA*4X42L21A* | *80ES(N,L)0702116A* | 35200 | 16 | 9.5 | 8.1 | 38500 | 35000 | 90.91% | 1.88 | 29400 | R-410A
211227627 | 2.97 | Yes | No | TEMPSTAR | HRCU-A-CB (Split System: Heat Pump with Remote Outdoor Unit-Air-Source) | Centrally-Ducted | DLCURAH36ABK | EA*4X42L21A* | *96VSN1002120A* | 35600 | 16 | 10 | 8.1 | 38500 | 35000 | 90.91% | 1.88 | 29400 | R-410A
211229590 | 3.1 | Yes | No | TEMPSTAR | HRCU-A-CB (Split System: Heat Pump with Remote Outdoor Unit-Air-Source) | Centrally-Ducted | DLCURAH36ABK | EA*4X48L24A* | *95ESU1002122A* | 37200 | 15.5 | 10 | 8.5 | 38500 | 35000 | 90.91% | 2.12 | 29200 | R-410A
211227570 | 2.92 | No | No | TEMPSTAR | HRCU-A-CB (Split System: Heat Pump with Remote Outdoor Unit-Air-Source) | Centrally-Ducted | DLCURAH36ABK | EA*4X42L21A* | *95ESN0601714A* | 35000 | 15.5 | 9.5 | 8.1 | 38500 | 35000 | 90.91% | 1.86 | 29400 | R-410A
216734249 | 1.83 | Yes | No | HEIL | HRCU-A-CB (Split System: Heat Pump with Remote Outdoor Unit-Air-Source) | Centrally-Ducted | D5CUHAH24AAK | EA*5X30M17A* | *96VTN0401712B* | 22000 | 15.5 | 10.5 | 8.1 | 20800 | 18800 | 90.38% | 1.9 | 17600 | R-454B
216733411 | 1.9 | Yes | Yes | DAY & NIGHT | HRCU-A-CB (Split System: Heat Pump with Remote Outdoor Unit-Air-Source) | Centrally-Ducted | D5CUHAH24AAK | EA*5X25M17A* | *92MSN0801716A* | 22800 | 16.5 | 11 | 8.5 | 20600 | 18300 | 88.83% | 1.98 | 17400 | R-454B
215936866 | 2.95 | Yes | Yes | HEIL | HRCU-A-CB (Split System: Heat Pump with Remote Outdoor Unit-Air-Source) | Centrally-Ducted | H5H3V36*K*AAA* | EVD5X61M21A*+WALLCON | *80CTL0451712B* | 35400 | 21 | 11.7 | 8.5 | 38500 | 29000 | 75.32% | 2.02 | 33200 | R-454B
206133359 | 1.97 | Yes | No | COMFORTMAKER | HRCU-A-CB (Split System: Heat Pump with Remote Outdoor Unit-Air-Source) | Centrally-Ducted | CVH825GKA2* | EA*4X36L17A*+WALLCON | *80CSU0401712A* | 23600 | 16.5 | 10.5 | 8.1 | 21400 | 16600 | 77.57% | 1.94 | 20800 | R-410A
206133439 | 2.03 | Yes | Yes | COMFORTMAKER | HRCU-A-CB (Split System: Heat Pump with Remote Outdoor Unit-Air-Source) | Centrally-Ducted | CVH825GKA2* | EA*4X37L21A*+WALLCON | *80CSU0401712A* | 24400 | 17 | 11 | 8.5 | 21200 | 16600 | 78.3% | 2.04 | 20600 | R-410A
215932895 | 2.88 | Yes | Yes | BRYANT HEATING AND COOLING SYSTEMS | HRCU-A-CB (Split System: Heat Pump with Remote Outdoor Unit-Air-Source) | Centrally-Ducted | 293VAN036**AA* | CAA**6124AM*+UI | 935CB66100C21*** | 34600 | 20.5 | 12 | 9.5 | 34200 | 25800 | 75.44% | 2.06 | 29800 | R-454B
204456539 | 1.95 | Yes | No | COMFORTMAKER | HRCU-A-CB (Split System: Heat Pump with Remote Outdoor Unit-Air-Source) | Centrally-Ducted | CVH825GKA2* | EA*4X30L17A*+WALLCON | *96CTN0601714A* | 23400 | 16 | 10.5 | 8.1 | 21600 | 16800 | 77.78% | 1.9 | 20800 | R-410A
204456575 | 1.97 | Yes | Yes | COMFORTMAKER | HRCU-A-CB (Split System: Heat Pump with Remote Outdoor Unit-Air-Source) | Centrally-Ducted | CVH825GKA2* | EA*4X30L17A*+WALLCON | *80CTL0701412A* | 23600 | 17 | 11 | 8.1 | 21600 | 16600 | 76.85% | 1.92 | 20800 | R-410A
204456593 | 1.95 | Yes | No | COMFORTMAKER | HRCU-A-CB (Split System: Heat Pump with Remote Outdoor Unit-Air-Source) | Centrally-Ducted | CVH825GKA2* | EA*4X36L17A*+WALLCON | *80CTL0451712A* | 23400 | 16 | 10.5 | 8.1 | 21600 | 16800 | 77.78% | 1.92 | 20800 | R-410A
211242140 | 2.03 | Yes | Yes | TEMPSTAR | HRCU-A-CB (Split System: Heat Pump with Remote Outdoor Unit-Air-Source) | Centrally-Ducted | DLCURAH24ABK | EA*4X36L17A* | *92ESN0601714A* | 24400 | 17 | 10 | 8.5 | 26200 | 22400 | 85.5% | 1.86 | 19100 | R-410A
211242799 | 2.05 | Yes | No | TEMPSTAR | HRCU-A-CB (Split System: Heat Pump with Remote Outdoor Unit-Air-Source) | Centrally-Ducted | DLCURAH24ABK | EA*4X37L17A* | *96VSN0401712A* | 24600 | 15.5 | 10 | 8.5 | 25800 | 21600 | 83.72% | 1.78 | 19100 | R-410A
211242817 | 2.05 | Yes | Yes | TEMPSTAR | HRCU-A-CB (Split System: Heat Pump with Remote Outdoor Unit-Air-Source) | Centrally-Ducted | DLCURAH24ABK | EA*4X37L17A* | *96VSN0801716A* | 24600 | 16.5 | 10 | 8.5 | 25600 | 21400 | 83.59% | 1.8 | 18900 | R-410A
211242951 | 2.07 | Yes | No | TEMPSTAR | HRCU-A-CB (Split System: Heat Pump with Remote Outdoor Unit-Air-Source) | Centrally-Ducted | DLCURAH24ABK | EA*4X37L17A* | *95ESN0401410A* | 24800 | 15.2 | 10 | 8.5 | 26200 | 21200 | 80.92% | 1.76 | 19300 | R-410A
211242465 | 1.95 | Yes | Yes | TEMPSTAR | HRCU-A-CB (Split System: Heat Pump with Remote Outdoor Unit-Air-Source) | Centrally-Ducted | DLCURAH24ABK | EA*4X36L21A* | *96VTN0401712A* | 23400 | 16 | 10 | 8.5 | 25800 | 23600 | 91.47% | 1.94 | 19000 | R-410A
213772487 | 2.02 | Yes | Yes | HEIL | HRCU-A-CB (Split System: Heat Pump with Remote Outdoor Unit-Air-Source) | Centrally-Ducted | HVH825GKA2* | EHD4X48AAL+WALLCON | *80CTL1352422B* | 24200 | 16 | 11 | 8.1 | 21200 | 16600 | 78.3% | 2.02 | 20600 | R-410A
210474513 | 2.02 | Yes | No | TEMPSTAR | HRCU-A-CB (Split System: Heat Pump with Remote Outdoor Unit-Air-Source) | Centrally-Ducted | TVH825GKA3* | EHD4X48AAL+WALLCON | *80CTL0451712A* | 24200 | 16 | 10.5 | 8.1 | 21400 | 16700 | 78.04% | 2 | 20800 | R-410A
215935145 | 2.97 | Yes | Yes | BRYANT HEATING AND COOLING SYSTEMS | HRCU-A-CB (Split System: Heat Pump with Remote Outdoor Unit-Air-Source) | Centrally-Ducted | 293VAN036**AA* | CVAMA6021XMA*+UI | 83*CA36040C17*** | 35600 | 22 | 12 | 8.5 | 38000 | 28800 | 75.79% | 2.02 | 33200 | R-454B
211228700 | 3.02 | Yes | No | TEMPSTAR | HRCU-A-CB (Split System: Heat Pump with Remote Outdoor Unit-Air-Source) | Centrally-Ducted | DLCURAH36ABK | EA*4X43L21A* | OMV112K14A | 36200 | 15.5 | 10 | 8.5 | 38500 | 34800 | 90.39% | 2.06 | 29200 | R-410A
211228899 | 3 | Yes | Yes | TEMPSTAR | HRCU-A-CB (Split System: Heat Pump with Remote Outdoor Unit-Air-Source) | Centrally-Ducted | DLCURAH36ABK | EA*4X48L21A* | *80ESU1002120A* | 36000 | 16 | 10 | 8.5 | 38500 | 34600 | 89.87% | 2.06 | 29000 | R-410A
211228932 | 3.07 | Yes | Yes | TEMPSTAR | HRCU-A-CB (Split System: Heat Pump with Remote Outdoor Unit-Air-Source) | Centrally-Ducted | DLCURAH36ABK | EA*4X48L21A* | *80VTL1102122A* | 36800 | 16 | 10 | 8.5 | 38500 | 34800 | 90.39% | 2.1 | 29000 | R-410A
211229033 | 2.95 | No | No | TEMPSTAR | HRCU-A-CB (Split System: Heat Pump with Remote Outdoor Unit-Air-Source) | Centrally-Ducted | DLCURAH36ABK | EA*4X48L21A* | *95ESN0801716A* | 35400 | 15.5 | 9.5 | 8.1 | 37800 | 34800 | 92.06% | 2.02 | 29000 | R-410A
216734437 | 1.85 | Yes | No | BRYANT HEATING AND COOLING SYSTEMS | HRCU-A-CB (Split System: Heat Pump with Remote Outdoor Unit-Air-Source) | Centrally-Ducted | 37MUHAQ24AA3 | CAA**3617AM* | 82*SB48070V17*** | 22200 | 16.5 | 10.5 | 8.1 | 20800 | 18700 | 89.9% | 1.85 | 17600 | R-454B
216734338 | 1.92 | Yes | Yes | BRYANT HEATING AND COOLING SYSTEMS | HRCU-A-CB (Split System: Heat Pump with Remote Outdoor Unit-Air-Source) | Centrally-Ducted | 37MUHAQ24AA3 | CAA**3617AM* | 83*CA36040C17*** | 23000 | 17 | 11 | 8.5 | 21200 | 18900 | 89.15% | 1.94 | 17800 | R-454B
211228118 | 2.92 | No | No | TEMPSTAR | HRCU-A-CB (Split System: Heat Pump with Remote Outdoor Unit-Air-Source) | Centrally-Ducted | DLCURAH36ABK | EA*4X42L24A* | *96VTN0802120A* | 35000 | 16 | 9.5 | 8.1 | 38500 | 35000 | 90.91% | 1.86 | 29400 | R-410A
211229065 | 3.1 | Yes | No | TEMPSTAR | HRCU-A-CB (Split System: Heat Pump with Remote Outdoor Unit-Air-Source) | Centrally-Ducted | DLCURAH36ABK | EA*4X48L21A* | *95ESN1002122A* | 37200 | 15.5 | 10 | 8.5 | 38500 | 35000 | 90.91% | 2.12 | 29200 | R-410A
211229172 | 2.95 | Yes | No | TEMPSTAR | HRCU-A-CB (Split System: Heat Pump with Remote Outdoor Unit-Air-Source) | Centrally-Ducted | DLCURAH36ABK | EA*4X48L21A* | *96VTN0802120A* | 35400 | 16 | 10 | 8.1 | 37800 | 34600 | 91.53% | 2.02 | 29000 | R-410A
211229315 | 2.98 | Yes | Yes | TEMPSTAR | HRCU-A-CB (Split System: Heat Pump with Remote Outdoor Unit-Air-Source) | Centrally-Ducted | DLCURAH36ABK | EA*4X48L24A* | *80ES(N,L)1102420A* | 35800 | 16.5 | 10 | 8.5 | 37800 | 34600 | 91.53% | 2.06 | 28800 | R-410A
211245825 | 2 | Yes | Yes | TEMPSTAR | HRCU-A-CB (Split System: Heat Pump with Remote Outdoor Unit-Air-Source) | Centrally-Ducted | DLCURAH24ABK | FEM4X30**BL |  | 24000 | 17 | 10 | 8.5 | 26200 | 23400 | 89.31% | 1.94 | 19100 | R-410A
210472851 | 1.98 | Yes | Yes | TEMPSTAR | HRCU-A-CB (Split System: Heat Pump with Remote Outdoor Unit-Air-Source) | Centrally-Ducted | TVH825GKA3* | EA*4X42L21A*+WALLCON | *80CSU0401712A* | 23800 | 17 | 11 | 8.1 | 21400 | 16600 | 77.57% | 1.96 | 20600 | R-410A
210472917 | 1.97 | Yes | Yes | TEMPSTAR | HRCU-A-CB (Split System: Heat Pump with Remote Outdoor Unit-Air-Source) | Centrally-Ducted | TVH825GKA3* | EA*4X42L21A*+WALLCON | *96CTN0801714A* | 23600 | 16.5 | 11 | 8.1 | 21400 | 16700 | 78.04% | 1.96 | 20800 | R-410A
215936896 | 2.97 | Yes | Yes | HEIL | HRCU-A-CB (Split System: Heat Pump with Remote Outdoor Unit-Air-Source) | Centrally-Ducted | H5H3V36*K*AAA* | EVD5X61M21A*+WALLCON | *97CMN0602120B* | 35600 | 21.5 | 12 | 8.5 | 38000 | 28600 | 75.26% | 1.98 | 33200 | R-454B
216732794 | 1.85 | Yes | Yes | HEIL | HRCU-A-CB (Split System: Heat Pump with Remote Outdoor Unit-Air-Source) | Centrally-Ducted | D5CUHAH24AAK | EA*5X24M17A* | *80CTL0701716B* | 22200 | 16 | 10.5 | 8.5 | 21200 | 19200 | 90.57% | 1.96 | 18000 | R-454B
216732857 | 1.82 | Yes | No | HEIL | HRCU-A-CB (Split System: Heat Pump with Remote Outdoor Unit-Air-Source) | Centrally-Ducted | D5CUHAH24AAK | EA*5X24M17A* | *97CMN0801714B* | 21800 | 15.5 | 10.5 | 8.5 | 21000 | 19100 | 90.95% | 1.98 | 17900 | R-454B
213773297 | 2.03 | Yes | Yes | HEIL | HRCU-A-CB (Split System: Heat Pump with Remote Outdoor Unit-Air-Source) | Centrally-Ducted | HVH825GKA3* | EA*4X37L21A*+WALLCON | *80CTL1102120B* | 24400 | 17 | 11 | 8.1 | 21200 | 16600 | 78.3% | 2.02 | 20600 | R-410A
204299320 | 2.7 | Yes | Yes | COMFORTMAKER | HRCU-A-CB (Split System: Heat Pump with Remote Outdoor Unit-Air-Source) | Centrally-Ducted | CVH837GKA** | EA*4X48L21A*+WALLCON | *80CTL0901716A* | 32400 | 18 | 11.7 | 8.5 | 32600 | 24800 | 76.07% | 2 | 31400 | R-410A
204299400 | 2.7 | Yes | Yes | COMFORTMAKER | HRCU-A-CB (Split System: Heat Pump with Remote Outdoor Unit-Air-Source) | Centrally-Ducted | CVH837GKA** | EA*4X48L24A*+WALLCON | *97CMN1002122A* | 32400 | 17.5 | 11.7 | 8.5 | 32600 | 24800 | 76.07% | 2 | 31400 | R-410A
204299450 | 2.68 | Yes | Yes | COMFORTMAKER | HRCU-A-CB (Split System: Heat Pump with Remote Outdoor Unit-Air-Source) | Centrally-Ducted | CVH837GKA** | EA*4X48L24A*+WALLCON | *97CMN0602120A* | 32200 | 17 | 11 | 8.1 | 32800 | 25200 | 76.83% | 1.96 | 31600 | R-410A
215934055 | 3.54 | Yes | Yes | BRYANT HEATING AND COOLING SYSTEMS | HRCU-A-CB (Split System: Heat Pump with Remote Outdoor Unit-Air-Source) | Centrally-Ducted | 293VAN048**AA* | CAA**4821AM*+UI | 987MC42080C17*** | 42500 | 20 | 10.5 | 9.5 | 48500 | 36400 | 75.05% | 2 | 38500 | R-454B
210472939 | 1.97 | Yes | Yes | TEMPSTAR | HRCU-A-CB (Split System: Heat Pump with Remote Outdoor Unit-Air-Source) | Centrally-Ducted | TVH825GKA3* | EA*4X42L21A*+WALLCON | *97CMN0801714A* | 23600 | 16.5 | 11 | 8.1 | 21400 | 16700 | 78.04% | 1.96 | 20800 | R-410A
215933685 | 2.68 | Yes | Yes | BRYANT HEATING AND COOLING SYSTEMS | HRCU-A-CB (Split System: Heat Pump with Remote Outdoor Unit-Air-Source) | Centrally-Ducted | 293VAN036**AA* | CSAH*4812AM*+UI | 986TD30040C14*** | 32200 | 17.5 | 10.5 | 9 | 33800 | 26000 | 76.92% | 1.94 | 29800 | R-454B
215933935 | 2.85 | Yes | Yes | BRYANT HEATING AND COOLING SYSTEMS | HRCU-A-CB (Split System: Heat Pump with Remote Outdoor Unit-Air-Source) | Centrally-Ducted | 293VAN036**AA* | CSAH*6012AM*+UI | 986TD66100C21*** | 34200 | 19.5 | 11.7 | 9 | 34200 | 26000 | 76.02% | 1.94 | 29800 | R-454B
215934105 | 3.75 | Yes | Yes | BRYANT HEATING AND COOLING SYSTEMS | HRCU-A-CB (Split System: Heat Pump with Remote Outdoor Unit-Air-Source) | Centrally-Ducted | 293VAN048**AA* | CAA**6024AM*+UI | 88*TB60110C21*** | 45000 | 21.5 | 11 | 9.5 | 48000 | 36200 | 75.42% | 2 | 39000 | R-454B
215934135 | 3.75 | Yes | Yes | BRYANT HEATING AND COOLING SYSTEMS | HRCU-A-CB (Split System: Heat Pump with Remote Outdoor Unit-Air-Source) | Centrally-Ducted | 293VAN048**AA* | CAA**6121AM*+UI | 83*CA60100C21*** | 45000 | 21 | 11 | 9.5 | 48500 | 37000 | 76.29% | 2 | 40000 | R-454B
216453176 | 3.83 | Yes | Yes | AMERICAN STANDARD | HRCU-A-CB (Split System: Heat Pump with Remote Outdoor Unit-Air-Source) | Centrally-Ducted | 5A6V0X48A1 | 5PX*D010AS3 | S8V2D120M5PDB | 46000 | 20.4 | 12 | 10 | 47000 | 33600 | 71.49% | 2.1 | 42500 | R-454B
211262551 | 1.49 | Yes | No | COMFORTMAKER | HRCU-A-CB (Split System: Heat Pump with Remote Outdoor Unit-Air-Source) | Centrally-Ducted | DLCURAH18ABK | EN(A,D)4X24L14** | *96VSN0601412A* | 17900 | 15.5 | 11 | 8.5 | 18800 | 18700 | 99.47% | 2.26 | 12500 | R-410A
216453206 | 3.75 | Yes | Yes | AMERICAN STANDARD | HRCU-A-CB (Split System: Heat Pump with Remote Outdoor Unit-Air-Source) | Centrally-Ducted | 5A6V0X48A1 | 5TXCD008AS3 | S8V2C100M5PDB | 45000 | 20 | 11.7 | 9.7 | 47500 | 34000 | 71.58% | 2.1 | 43000 | R-454B
215488143 | 1.42 | Yes | Yes | GOODMAN | HRCU-A-CB (Split System: Heat Pump with Remote Outdoor Unit-Air-Source) | Centrally-Ducted | GZV6SA1810A* | CA*EA3022*3A* | G*VC960603BNB* | 17000 | 19 | 12 | 8.8 | 16800 | 13000 | 77.38% | 2.1 | 10800 | R-32
210473126 | 2.03 | Yes | Yes | TEMPSTAR | HRCU-A-CB (Split System: Heat Pump with Remote Outdoor Unit-Air-Source) | Centrally-Ducted | TVH825GKA3* | EA*4X43L21A*+WALLCON | *80CSU0401712A* | 24400 | 17 | 11 | 8.5 | 21200 | 16600 | 78.3% | 2.02 | 20600 | R-410A
210473269 | 2 | Yes | No | TEMPSTAR | HRCU-A-CB (Split System: Heat Pump with Remote Outdoor Unit-Air-Source) | Centrally-Ducted | TVH825GKA3* | EA*4X48L21A*+WALLCON | *95CSU0601716A* | 24000 | 16.5 | 10.5 | 8.1 | 21000 | 16600 | 79.05% | 2 | 20600 | R-410A
210470995 | 2.73 | Yes | Yes | TEMPSTAR | HRCU-A-CB (Split System: Heat Pump with Remote Outdoor Unit-Air-Source) | Centrally-Ducted | TVH837GKA2* | EN(A,D,W)4X60L24**+WALLCON | *96CTN1002122A* | 32800 | 18 | 12 | 8.1 | 32200 | 24600 | 76.4% | 1.98 | 31200 | R-410A
212983129 | 1.93 | No | No | CARRIER | HRCU-A-CB (Split System: Heat Pump with Remote Outdoor Unit-Air-Source) | Centrally-Ducted | 38MURAQ24AB3* | CAP**2417AL* | 59SC2E040M17**12 | 23200 | 15.5 | 9.5 | 8.5 | 27000 | 26600 | 98.52% | 2.24 | 19500 | R-410A
204299730 | 2.7 | Yes | Yes | COMFORTMAKER | HRCU-A-CB (Split System: Heat Pump with Remote Outdoor Unit-Air-Source) | Centrally-Ducted | CVH837GKA** | EN(A,D,W)4X48L21**+WALLCON | *80CTL0701716A* | 32400 | 17.5 | 11.5 | 8.1 | 33000 | 25000 | 75.76% | 1.94 | 31600 | R-410A
211229447 | 2.98 | Yes | Yes | TEMPSTAR | HRCU-A-CB (Split System: Heat Pump with Remote Outdoor Unit-Air-Source) | Centrally-Ducted | DLCURAH36ABK | EA*4X48L24A* | *92ESN0802120A* | 35800 | 16.5 | 10 | 8.5 | 37800 | 34600 | 91.53% | 2.04 | 28800 | R-410A
212978282 | 1.45 | Yes | Yes | CARRIER | HRCU-A-CB (Split System: Heat Pump with Remote Outdoor Unit-Air-Source) | Centrally-Ducted | 38MURAQ18AB3* | CAP**3017AL* | 58S(B,C)*B070M14**12 | 17400 | 16.5 | 10.5 | 8.5 | 17900 | 18700 | 104.5% | 2.24 | 12100 | R-410A
213771188 | 2.02 | Yes | No | AIRQUEST | HRCU-A-CB (Split System: Heat Pump with Remote Outdoor Unit-Air-Source) | Centrally-Ducted | HVH825GKA2* | EA*4X37L21A*+WALLCON | *97CMN0601714B* | 24200 | 16 | 10.5 | 8.1 | 21200 | 16700 | 78.77% | 2.02 | 20600 | R-410A
213771388 | 1.98 | Yes | Yes | AIRQUEST | HRCU-A-CB (Split System: Heat Pump with Remote Outdoor Unit-Air-Source) | Centrally-Ducted | HVH825GKA2* | EA*4X42L24A*+WALLCON | *80CTL1352422B* | 23800 | 16.5 | 11 | 8.1 | 21400 | 16600 | 77.57% | 1.96 | 20600 | R-410A
215488106 | 3.38 | Yes | Yes | GOODMAN | HRCU-A-CB (Split System: Heat Pump with Remote Outdoor Unit-Air-Source) | Centrally-Ducted | GZV7SA4210A* | CHPEA6030*3A* | G*VC961205DNB* | 40500 | 17 | 10 | 8.6 | 41000 | 31000 | 75.61% | 2 | 28000 | R-32
215933045 | 2.77 | Yes | Yes | BRYANT HEATING AND COOLING SYSTEMS | HRCU-A-CB (Split System: Heat Pump with Remote Outdoor Unit-Air-Source) | Centrally-Ducted | 293VAN036**AA* | CSAH*3612AM*+UI | 83*CA60100C21*** | 33200 | 18.5 | 11 | 9 | 35000 | 26800 | 76.57% | 1.92 | 30800 | R-454B
216676315 | 2.05 | Yes | Yes | COMFORTMAKER | HRCU-A-CB (Split System: Heat Pump with Remote Outdoor Unit-Air-Source) | Centrally-Ducted | D5CURAH24AAK | EA*5X25M17A* | *80VSL0901716B* | 24600 | 16 | 10 | 9 | 23400 | 19100 | 81.62% | 2.06 | 18600 | R-454B
216676392 | 2.03 | Yes | Yes | COMFORTMAKER | HRCU-A-CB (Split System: Heat Pump with Remote Outdoor Unit-Air-Source) | Centrally-Ducted | D5CURAH24AAK | EA*5X37M21A* | *80MSU0401712A* | 24400 | 16 | 10 | 8.5 | 23000 | 19000 | 82.61% | 1.94 | 18400 | R-454B
215933295 | 2.77 | Yes | Yes | BRYANT HEATING AND COOLING SYSTEMS | HRCU-A-CB (Split System: Heat Pump with Remote Outdoor Unit-Air-Source) | Centrally-Ducted | 293VAN036**AA* | CSAH*4212AM*+UI | 88*TB36045C17*** | 33200 | 18.5 | 10.5 | 9 | 35600 | 27400 | 76.97% | 1.9 | 31400 | R-454B
215933345 | 2.8 | Yes | Yes | BRYANT HEATING AND COOLING SYSTEMS | HRCU-A-CB (Split System: Heat Pump with Remote Outdoor Unit-Air-Source) | Centrally-Ducted | 293VAN036**AA* | CSAH*4212AM*+UI | 88*TB60090C21*** | 33600 | 19 | 11.7 | 9 | 34600 | 26400 | 76.3% | 1.92 | 30400 | R-454B
215668700 | 2.85 | No | No | HEIL | HRCU-A-CB (Split System: Heat Pump with Remote Outdoor Unit-Air-Source) | Centrally-Ducted | H5H0V36*K*AAA* | EA*5X37M21A*+WALLCON | *95CSU0601716B* | 34200 | 17.5 | 9.5 | 9 | 35400 | 25200 | 71.19% | 1.88 | 30600 | R-454B
215668716 | 2.88 | Yes | Yes | HEIL | HRCU-A-CB (Split System: Heat Pump with Remote Outdoor Unit-Air-Source) | Centrally-Ducted | H5H0V36*K*AAA* | EA*5X37M21A*+WALLCON | *95CSU1002122B* | 34600 | 18 | 10 | 9 | 35200 | 25000 | 71.02% | 1.9 | 30400 | R-454B
216678573 | 2.07 | Yes | Yes | COMFORTMAKER | HRCU-A-CB (Split System: Heat Pump with Remote Outdoor Unit-Air-Source) | Centrally-Ducted | D5CURAH24AAK | FM(C,U)5Z36**AL* |  | 24800 | 16 | 10 | 9.5 | 24800 | 19600 | 79.03% | 2.14 | 19200 | R-454B
211230300 | 3.12 | Yes | No | TEMPSTAR | HRCU-A-CB (Split System: Heat Pump with Remote Outdoor Unit-Air-Source) | Centrally-Ducted | DLCURAH36ABK | EN(A,D,W)4X48L21** | *95ESU1002122A* | 37400 | 15.5 | 10.5 | 8.5 | 39500 | 35000 | 88.61% | 2.08 | 29400 | R-410A
211230616 | 2.98 | Yes | No | TEMPSTAR | HRCU-A-CB (Split System: Heat Pump with Remote Outdoor Unit-Air-Source) | Centrally-Ducted | DLCURAH36ABK | EN(A,D)4X48L24** | *92ESN1002120A* | 35800 | 16.5 | 10 | 8.1 | 38500 | 34800 | 90.39% | 2 | 29200 | R-410A
212978296 | 1.45 | Yes | Yes | CARRIER | HRCU-A-CB (Split System: Heat Pump with Remote Outdoor Unit-Air-Source) | Centrally-Ducted | 38MURAQ18AB3* | CNPV*1814AL* | 58S(B,C)*B070M14**12 | 17400 | 16 | 10.5 | 8.5 | 18500 | 19700 | 106.5% | 2.38 | 12400 | R-410A
212978763 | 1.5 | Yes | Yes | CARRIER | HRCU-A-CB (Split System: Heat Pump with Remote Outdoor Unit-Air-Source) | Centrally-Ducted | 38MURAQ18AB3* | CAP**2517AL* | 58S(B,C)*B070M17**12 | 18000 | 17 | 11 | 8.5 | 17800 | 17700 | 99.44% | 2.14 | 12100 | R-410A
204298790 | 2.62 | Yes | Yes | COMFORTMAKER | HRCU-A-CB (Split System: Heat Pump with Remote Outdoor Unit-Air-Source) | Centrally-Ducted | CVH837GKA** | EA*4X36L21A*+WALLCON | *97CMN0602120A* | 31400 | 17 | 11 | 8.1 | 33600 | 24600 | 73.21% | 1.84 | 31400 | R-410A
204298960 | 2.63 | Yes | Yes | COMFORTMAKER | HRCU-A-CB (Split System: Heat Pump with Remote Outdoor Unit-Air-Source) | Centrally-Ducted | CVH837GKA** | EA*4X42L21A*+WALLCON | *96CTN0801714A* | 31600 | 17 | 11 | 8.1 | 33400 | 24800 | 74.25% | 1.86 | 31600 | R-410A
211264741 | 1.5 | Yes | No | COMFORTMAKER | HRCU-A-CB (Split System: Heat Pump with Remote Outdoor Unit-Air-Source) | Centrally-Ducted | DLCURAH18ABK | FJMA4*18L*A* |  | 18000 | 15.5 | 10.5 | 8.5 | 19000 | 19100 | 100.5% | 2.28 | 12700 | R-410A
211240391 | 1.98 | Yes | Yes | TEMPSTAR | HRCU-A-CB (Split System: Heat Pump with Remote Outdoor Unit-Air-Source) | Centrally-Ducted | DLCURAH24ABK | EA*4X24L17A* | *96VSN0601714A* | 23800 | 16 | 10 | 8.5 | 26800 | 24000 | 89.55% | 1.98 | 19500 | R-410A
211240409 | 1.92 | No | No | TEMPSTAR | HRCU-A-CB (Split System: Heat Pump with Remote Outdoor Unit-Air-Source) | Centrally-Ducted | DLCURAH24ABK | EA*4X24L17A* | *96VSN0401712A* | 23000 | 15.5 | 9.5 | 8.5 | 26400 | 26000 | 98.48% | 2.18 | 19300 | R-410A
216734673 | 1.88 | Yes | Yes | BRYANT HEATING AND COOLING SYSTEMS | HRCU-A-CB (Split System: Heat Pump with Remote Outdoor Unit-Air-Source) | Centrally-Ducted | 37MUHAQ24AA3 | CAA**3617AM* | 916SA48080M17*** | 22600 | 16 | 10.5 | 8.5 | 21000 | 18800 | 89.52% | 1.96 | 17700 | R-454B
211229218 | 2.97 | No | No | TEMPSTAR | HRCU-A-CB (Split System: Heat Pump with Remote Outdoor Unit-Air-Source) | Centrally-Ducted | DLCURAH36ABK | EA*4X48L21A* | OMV098J12* | 35600 | 15.2 | 9.5 | 8.1 | 38500 | 34800 | 90.39% | 2.04 | 29000 | R-410A
211229303 | 3 | Yes | Yes | TEMPSTAR | HRCU-A-CB (Split System: Heat Pump with Remote Outdoor Unit-Air-Source) | Centrally-Ducted | DLCURAH36ABK | EA*4X48L24A* | *80ES(N,L)1102120A* | 36000 | 16.5 | 10 | 8.5 | 38500 | 34600 | 89.87% | 2.06 | 29000 | R-410A
211229500 | 3.05 | Yes | Yes | TEMPSTAR | HRCU-A-CB (Split System: Heat Pump with Remote Outdoor Unit-Air-Source) | Centrally-Ducted | DLCURAH36ABK | EA*4X48L24A* | *95ESN1002120A* | 36600 | 16 | 10 | 8.5 | 38500 | 34800 | 90.39% | 2.08 | 29000 | R-410A
215488090 | 3.38 | Yes | Yes | GOODMAN | HRCU-A-CB (Split System: Heat Pump with Remote Outdoor Unit-Air-Source) | Centrally-Ducted | GZV7SA4210A* | CHPEA4830*3A* | G*VC800804C*A* | 40500 | 17 | 10 | 8.6 | 41000 | 31000 | 75.61% | 2 | 28000 | R-32
215934655 | 2.83 | Yes | Yes | BRYANT HEATING AND COOLING SYSTEMS | HRCU-A-CB (Split System: Heat Pump with Remote Outdoor Unit-Air-Source) | Centrally-Ducted | 293VAN036**AA* | CVAMA3017XMA*+UI | 986TD42060C17*** | 34000 | 20 | 11 | 8.1 | 38000 | 27200 | 71.58% | 2 | 30600 | R-454B
215935375 | 2.95 | Yes | Yes | BRYANT HEATING AND COOLING SYSTEMS | HRCU-A-CB (Split System: Heat Pump with Remote Outdoor Unit-Air-Source) | Centrally-Ducted | 293VAN036**AA* | CVAMA6024XMA*+UI | 935CB60080C21*** | 35400 | 21.5 | 12 | 8.5 | 38000 | 28600 | 75.26% | 2.04 | 32800 | R-454B
204300354 | 2.7 | Yes | Yes | COMFORTMAKER | HRCU-A-CB (Split System: Heat Pump with Remote Outdoor Unit-Air-Source) | Centrally-Ducted | CVH837GKA** | EHD4X42AAL+WALLCON | *97CMN1202422A* | 32400 | 16.5 | 11 | 8.1 | 33200 | 25000 | 75.3% | 1.96 | 31600 | R-410A
210473104 | 2.03 | Yes | Yes | TEMPSTAR | HRCU-A-CB (Split System: Heat Pump with Remote Outdoor Unit-Air-Source) | Centrally-Ducted | TVH825GKA3* | EA*4X43L21A*+WALLCON | *95CSU0802120A* | 24400 | 17 | 11 | 8.5 | 21200 | 16600 | 78.3% | 2.04 | 20600 | R-410A
215488045 | 1.93 | Yes | Yes | GOODMAN | HRCU-A-CB (Split System: Heat Pump with Remote Outdoor Unit-Air-Source) | Centrally-Ducted | GZV7SA2410A* | CHPEA3026*3A* | G*VC800804C*A* | 23200 | 19 | 11 | 8.6 | 23200 | 17000 | 73.28% | 2 | 15800 | R-32
215668548 | 2.8 | No | No | HEIL | HRCU-A-CB (Split System: Heat Pump with Remote Outdoor Unit-Air-Source) | Centrally-Ducted | H5H0V36*K*AAA* | EA*5X37M17A*+WALLCON | *80CTL0451712B* | 33600 | 17 | 9 | 9 | 36000 | 25800 | 71.67% | 1.86 | 31200 | R-454B
215668564 | 2.82 | No | No | HEIL | HRCU-A-CB (Split System: Heat Pump with Remote Outdoor Unit-Air-Source) | Centrally-Ducted | H5H0V36*K*AAA* | EA*5X37M17A*+WALLCON | *80CTL0701716B* | 33800 | 17.5 | 9.5 | 9 | 35800 | 25600 | 71.51% | 1.88 | 30800 | R-454B
215668612 | 2.82 | No | No | HEIL | HRCU-A-CB (Split System: Heat Pump with Remote Outdoor Unit-Air-Source) | Centrally-Ducted | H5H0V36*K*AAA* | EA*5X37M17A*+WALLCON | *96CTN0601714B* | 33800 | 17.5 | 9.5 | 9 | 35800 | 25600 | 71.51% | 1.86 | 31000 | R-454B
215668732 | 2.85 | No | No | HEIL | HRCU-A-CB (Split System: Heat Pump with Remote Outdoor Unit-Air-Source) | Centrally-Ducted | H5H0V36*K*AAA* | EA*5X37M21A*+WALLCON | *97CMN0602120B* | 34200 | 17.5 | 9.5 | 9 | 35400 | 25400 | 71.75% | 1.88 | 30600 | R-454B
215668780 | 2.88 | Yes | Yes | HEIL | HRCU-A-CB (Split System: Heat Pump with Remote Outdoor Unit-Air-Source) | Centrally-Ducted | H5H0V36*K*AAA* | EA*5X37M21A*+WALLCON | *96CTN1002122B* | 34600 | 18 | 10 | 9 | 35200 | 25000 | 71.02% | 1.9 | 30400 | R-454B
215488070 | 2.92 | Yes | No | GOODMAN | HRCU-A-CB (Split System: Heat Pump with Remote Outdoor Unit-Air-Source) | Centrally-Ducted | GZV7SA3610A* | CHPEA4830*3A* | G*VC801005C*A* | 35000 | 18.5 | 10.5 | 8.1 | 35000 | 28400 | 81.14% | 2 | 22000 | R-32
215864481 | 2.65 | Yes | Yes | TRANE | HRCU-A-CB (Split System: Heat Pump with Remote Outdoor Unit-Air-Source) | Centrally-Ducted | 5TWV8X36A1 | 5PX*B004AS3 | S9V2B060U4PSC+LRP | 31800 | 18.1 | 10 | 8.5 | 33000 | 25600 | 77.58% | 2 | 31200 | R-454B
215864513 | 2.67 | Yes | Yes | TRANE | HRCU-A-CB (Split System: Heat Pump with Remote Outdoor Unit-Air-Source) | Centrally-Ducted | 5TWV8X36A1 | 5PX*BD04AS3 | S8V2B060M4PCB | 32000 | 18.1 | 10 | 8.5 | 34200 | 26000 | 76.02% | 2 | 32000 | R-454B
215864445 | 1.78 | Yes | Yes | TRANE | HRCU-A-CB (Split System: Heat Pump with Remote Outdoor Unit-Air-Source) | Centrally-Ducted | 5TWV8X24A1 | 5PX*B003AS3 | S9V2B040U3VSB+LRP | 21400 | 18.1 | 11.2 | 8.5 | 24400 | 18900 | 77.46% | 2.1 | 23600 | R-454B
215864461 | 1.67 | Yes | Yes | TRANE | HRCU-A-CB (Split System: Heat Pump with Remote Outdoor Unit-Air-Source) | Centrally-Ducted | 5TWV8X24A1 | 5TXCB003AS3 | *DHMB080CCV3+LRP | 20000 | 18.1 | 10.5 | 8.5 | 23200 | 18500 | 79.74% | 2.1 | 22800 | R-454B
213772937 | 1.95 | Yes | No | HEIL | HRCU-A-CB (Split System: Heat Pump with Remote Outdoor Unit-Air-Source) | Centrally-Ducted | HVH825GKA3* | EA*4X36L17A*+WALLCON | *80CTL0451712B* | 23400 | 16 | 10.5 | 8.1 | 21600 | 16800 | 77.78% | 1.92 | 20800 | R-410A
211262594 | 1.48 | Yes | No | COMFORTMAKER | HRCU-A-CB (Split System: Heat Pump with Remote Outdoor Unit-Air-Source) | Centrally-Ducted | DLCURAH18ABK | EN(A,D)4X24L14** | *95ESN0401410A* | 17800 | 15.5 | 10.5 | 8.5 | 18700 | 18800 | 100.5% | 2.26 | 12500 | R-410A
211262661 | 1.49 | Yes | No | COMFORTMAKER | HRCU-A-CB (Split System: Heat Pump with Remote Outdoor Unit-Air-Source) | Centrally-Ducted | DLCURAH18ABK | EN(A,D)4X24L14** | *96VTN0601412A* | 17900 | 15.5 | 11 | 8.5 | 18800 | 18700 | 99.47% | 2.26 | 12500 | R-410A
211262794 | 1.48 | Yes | Yes | COMFORTMAKER | HRCU-A-CB (Split System: Heat Pump with Remote Outdoor Unit-Air-Source) | Centrally-Ducted | DLCURAH18ABK | EN(A,D)4X24L17** | *80VSL0451412A* | 17700 | 16 | 10.5 | 8.5 | 18600 | 18800 | 101.1% | 2.26 | 12400 | R-410A
216676789 | 2.03 | Yes | No | COMFORTMAKER | HRCU-A-CB (Split System: Heat Pump with Remote Outdoor Unit-Air-Source) | Centrally-Ducted | D5CURAH24AAK | EA*5X37M21A* | *95CSU0601716B* | 24400 | 15.5 | 10 | 8.5 | 23000 | 19000 | 82.61% | 1.96 | 18400 | R-454B
216677826 | 2.02 | Yes | No | COMFORTMAKER | HRCU-A-CB (Split System: Heat Pump with Remote Outdoor Unit-Air-Source) | Centrally-Ducted | D5CURAH24AAK | ESH5X36M12A* | *95MSU1002120A* | 24200 | 15.2 | 10 | 8.5 | 23800 | 19300 | 81.09% | 1.92 | 18700 | R-454B
216677311 | 2.03 | Yes | No | COMFORTMAKER | HRCU-A-CB (Split System: Heat Pump with Remote Outdoor Unit-Air-Source) | Centrally-Ducted | D5CURAH24AAK | EA*5X37M21A* | *96MSN0802120A* | 24400 | 15.5 | 10 | 8.5 | 23000 | 19000 | 82.61% | 1.96 | 18400 | R-454B
216677486 | 1.97 | No | No | COMFORTMAKER | HRCU-A-CB (Split System: Heat Pump with Remote Outdoor Unit-Air-Source) | Centrally-Ducted | D5CURAH24AAK | EA*5X36M17A* | *96VSN0601412B* | 23600 | 15.2 | 9.8 | 8.5 | 24000 | 19400 | 80.83% | 1.9 | 18900 | R-454B
216677881 | 2.02 | No | No | COMFORTMAKER | HRCU-A-CB (Split System: Heat Pump with Remote Outdoor Unit-Air-Source) | Centrally-Ducted | D5CURAH24AAK | ESH5X30M12A* | *95MSU0802120A* | 24200 | 15.2 | 9.8 | 8.5 | 24400 | 19600 | 80.33% | 1.9 | 19100 | R-454B
215935920 | 2.85 | Yes | Yes | DAY & NIGHT | HRCU-A-CB (Split System: Heat Pump with Remote Outdoor Unit-Air-Source) | Centrally-Ducted | C5H3V36*K*AAA* | EVD5X42M17A*+WALLCON | *97CMN0601714B* | 34200 | 20 | 11 | 8.5 | 38000 | 27400 | 72.11% | 2.08 | 31000 | R-454B
215936020 | 2.87 | Yes | Yes | DAY & NIGHT | HRCU-A-CB (Split System: Heat Pump with Remote Outdoor Unit-Air-Source) | Centrally-Ducted | C5H3V36*K*AAA* | EVD5X42M21A*+WALLCON | *80CTL0902120B* | 34400 | 21 | 12 | 8.5 | 38500 | 28000 | 72.73% | 2.04 | 32000 | R-454B
215936140 | 2.87 | Yes | Yes | DAY & NIGHT | HRCU-A-CB (Split System: Heat Pump with Remote Outdoor Unit-Air-Source) | Centrally-Ducted | C5H3V36*K*AAA* | EVD5X42M21A*+WALLCON | *96CTN1002122B* | 34400 | 21 | 12 | 8.5 | 38500 | 28000 | 72.73% | 2.06 | 32000 | R-454B
215488059 | 2.9 | Yes | Yes | GOODMAN | HRCU-A-CB (Split System: Heat Pump with Remote Outdoor Unit-Air-Source) | Centrally-Ducted | GZV7SA3610A* | CA*EA4830*3A* | G*VC800804C*A* | 34800 | 18.5 | 10.5 | 8.5 | 35000 | 28400 | 81.14% | 2 | 22000 | R-32
215488145 | 1.42 | Yes | Yes | GOODMAN | HRCU-A-CB (Split System: Heat Pump with Remote Outdoor Unit-Air-Source) | Centrally-Ducted | GZV6SA1810A* | CHPEA2422*3A* | G*VC960403BNB* | 17000 | 19 | 12 | 8.8 | 16800 | 13000 | 77.38% | 2.1 | 10800 | R-32
215488150 | 1.42 | Yes | Yes | GOODMAN | HRCU-A-CB (Split System: Heat Pump with Remote Outdoor Unit-Air-Source) | Centrally-Ducted | GZV6SA1810A* | CA*EA3022*3A* | G*VC800804C*A* | 17000 | 19 | 12 | 8.8 | 16800 | 13000 | 77.38% | 2.1 | 10800 | R-32
216676768 | 2.02 | No | No | COMFORTMAKER | HRCU-A-CB (Split System: Heat Pump with Remote Outdoor Unit-Air-Source) | Centrally-Ducted | D5CURAH24AAK | ESH5X30M12A* | *80MSU0601716A* | 24200 | 15.2 | 9.8 | 8.5 | 24400 | 19500 | 79.92% | 1.92 | 19100 | R-454B
216678045 | 1.97 | No | No | COMFORTMAKER | HRCU-A-CB (Split System: Heat Pump with Remote Outdoor Unit-Air-Source) | Centrally-Ducted | D5CURAH24AAK | EA*5X36M17A* | *96VTN0601716B* | 23600 | 15.2 | 9.8 | 8.5 | 24000 | 19400 | 80.83% | 1.92 | 18900 | R-454B
216678263 | 2.03 | Yes | No | COMFORTMAKER | HRCU-A-CB (Split System: Heat Pump with Remote Outdoor Unit-Air-Source) | Centrally-Ducted | D5CURAH24AAK | EA*5X25M17A* | *97VTN0601716A* | 24400 | 15.5 | 10 | 8.5 | 23200 | 19100 | 82.33% | 1.94 | 18500 | R-454B
215936706 | 2.97 | Yes | Yes | HEIL | HRCU-A-CB (Split System: Heat Pump with Remote Outdoor Unit-Air-Source) | Centrally-Ducted | H5H3V36*K*AAA* | EVD5X60M21A*+WALLCON | *97CMN1002122B* | 35600 | 22 | 12.5 | 8.5 | 38000 | 28600 | 75.26% | 2.02 | 32600 | R-454B
210473705 | 2 | Yes | Yes | TEMPSTAR | HRCU-A-CB (Split System: Heat Pump with Remote Outdoor Unit-Air-Source) | Centrally-Ducted | TVH825GKA3* | END4X42L17**+WALLCON | *80CTL0901716A* | 24000 | 17 | 11.5 | 8.1 | 21400 | 16600 | 77.57% | 2 | 20600 | R-410A
215935035 | 2.97 | Yes | Yes | BRYANT HEATING AND COOLING SYSTEMS | HRCU-A-CB (Split System: Heat Pump with Remote Outdoor Unit-Air-Source) | Centrally-Ducted | 293VAN036**AA* | CVAMA4921XMA*+UI | 88*TB60090C21*** | 35600 | 22 | 12.5 | 8.5 | 38000 | 28400 | 74.74% | 2.04 | 32800 | R-454B
215488077 | 3.38 | Yes | Yes | GOODMAN | HRCU-A-CB (Split System: Heat Pump with Remote Outdoor Unit-Air-Source) | Centrally-Ducted | GZV7SA4210A* | CA*EA6030*3A* | G*VM970804CNB* | 40500 | 16.5 | 10 | 8.8 | 41000 | 31000 | 75.61% | 2 | 28000 | R-32
215488086 | 3.38 | Yes | Yes | GOODMAN | HRCU-A-CB (Split System: Heat Pump with Remote Outdoor Unit-Air-Source) | Centrally-Ducted | GZV7SA4210A* | CA*EA6030*3A* | G*VC961205DNB* | 40500 | 17 | 10 | 8.8 | 41000 | 31000 | 75.61% | 2 | 28000 | R-32
215864545 | 2.75 | Yes | Yes | TRANE | HRCU-A-CB (Split System: Heat Pump with Remote Outdoor Unit-Air-Source) | Centrally-Ducted | 5TWV8X36A1 | 5PX*C007AS3 | S9V2C100U4VSB+LRP | 33000 | 18.1 | 10.5 | 8.5 | 33200 | 25400 | 76.51% | 2.1 | 31200 | R-454B
215864613 | 2.73 | Yes | Yes | TRANE | HRCU-A-CB (Split System: Heat Pump with Remote Outdoor Unit-Air-Source) | Centrally-Ducted | 5TWV8X36A1 | 5TXCB006AS3 | S8V2B080M4PCB | 32800 | 18.1 | 10 | 8.5 | 33600 | 25800 | 76.79% | 2.1 | 31400 | R-454B
215864631 | 2.67 | Yes | Yes | TRANE | HRCU-A-CB (Split System: Heat Pump with Remote Outdoor Unit-Air-Source) | Centrally-Ducted | 5TWV8X36A1 | 5TXCC005AS3 | S9V2C100U4VSB+LRP | 32000 | 18.1 | 10 | 8.5 | 32800 | 25600 | 78.05% | 2.1 | 31200 | R-454B
204456837 | 2 | Yes | Yes | COMFORTMAKER | HRCU-A-CB (Split System: Heat Pump with Remote Outdoor Unit-Air-Source) | Centrally-Ducted | CVH825GKA2* | EA*4X37L17A*+WALLCON | *96CTN0601714A* | 24000 | 16 | 11 | 8.1 | 21400 | 16800 | 78.5% | 1.98 | 20800 | R-410A
216453170 | 3.79 | Yes | Yes | AMERICAN STANDARD | HRCU-A-CB (Split System: Heat Pump with Remote Outdoor Unit-Air-Source) | Centrally-Ducted | 5A6V0X48A1 | 5PX*D010AS3 | S8V2C100M5PDB | 45500 | 20 | 12 | 9.7 | 47000 | 33800 | 71.91% | 2.1 | 42500 | R-454B
216453204 | 3.75 | Yes | Yes | AMERICAN STANDARD | HRCU-A-CB (Split System: Heat Pump with Remote Outdoor Unit-Air-Source) | Centrally-Ducted | 5A6V0X48A1 | 5TXCD008AS3 | S8V2C100M5PCB | 45000 | 20 | 11.7 | 9.7 | 47500 | 34000 | 71.58% | 2.1 | 43000 | R-454B
204459236 | 1.98 | Yes | No | COMFORTMAKER | HRCU-A-CB (Split System: Heat Pump with Remote Outdoor Unit-Air-Source) | Centrally-Ducted | CVH825GKA2* | EHD4X30AAL+WALLCON | *80CTL0701412A* | 23800 | 16 | 10.5 | 8.1 | 21800 | 16700 | 76.61% | 1.98 | 20800 | R-410A
216453220 | 4.29 | Yes | Yes | AMERICAN STANDARD | HRCU-A-CB (Split System: Heat Pump with Remote Outdoor Unit-Air-Source) | Centrally-Ducted | 5A6V0X60A1 | 5PX*C007AS3 | S8V2C100M5PCB | 51500 | 18.2 | 10 | 9 | 54500 | 38500 | 70.64% | 2 | 48000 | R-454B
215935075 | 2.97 | Yes | Yes | BRYANT HEATING AND COOLING SYSTEMS | HRCU-A-CB (Split System: Heat Pump with Remote Outdoor Unit-Air-Source) | Centrally-Ducted | 293VAN036**AA* | CVAMA4921XMA*+UI | 935CB66100C21*** | 35600 | 22 | 12.5 | 8.5 | 38000 | 28400 | 74.74% | 2.04 | 32800 | R-454B
211712944 | 2.48 | No | No | AIRQUEST | HRCU-A-CB (Split System: Heat Pump with Remote Outdoor Unit-Air-Source) | Centrally-Ducted | DLCURAH30ABK | EA*4X42L24A* | *80ESU0802120A | 29800 | 15.2 | 9 | 8.1 | 33800 | 27200 | 80.47% | 1.78 | 23200 | R-410A
211713360 | 2.6 | No | No | AIRQUEST | HRCU-A-CB (Split System: Heat Pump with Remote Outdoor Unit-Air-Source) | Centrally-Ducted | DLCURAH30ABK | EA*4X43L21A* | *92ESN1002120A* | 31200 | 15.2 | 9 | 8.5 | 33600 | 26000 | 77.38% | 1.86 | 23200 | R-410A
215488081 | 3.38 | Yes | Yes | GOODMAN | HRCU-A-CB (Split System: Heat Pump with Remote Outdoor Unit-Air-Source) | Centrally-Ducted | GZV7SA4210A* | CA*EA6030*3A* | G*VC800805C*A* | 40500 | 17 | 10 | 8.8 | 41000 | 31000 | 75.61% | 2 | 28000 | R-32
215488083 | 3.38 | Yes | Yes | GOODMAN | HRCU-A-CB (Split System: Heat Pump with Remote Outdoor Unit-Air-Source) | Centrally-Ducted | GZV7SA4210A* | CA*EA6030*3A* | G*VC801005C*A* | 40500 | 17 | 10 | 8.8 | 41000 | 31000 | 75.61% | 2 | 28000 | R-32
215488096 | 3.38 | Yes | Yes | GOODMAN | HRCU-A-CB (Split System: Heat Pump with Remote Outdoor Unit-Air-Source) | Centrally-Ducted | GZV7SA4210A* | CHPEA4830*3A* | G*VC961205DNB* | 40500 | 17 | 10 | 8.6 | 41000 | 31000 | 75.61% | 2 | 28000 | R-32
216737149 | 1.85 | Yes | No | AIRQUEST | HRCU-A-CB (Split System: Heat Pump with Remote Outdoor Unit-Air-Source) | Centrally-Ducted | D5CUHAH24AAK | ESH5X30M12A* | *80VSL0451412B* | 22200 | 15.5 | 10.5 | 8.1 | 20800 | 18700 | 89.9% | 1.85 | 17600 | R-454B
216453166 | 3.75 | Yes | Yes | AMERICAN STANDARD | HRCU-A-CB (Split System: Heat Pump with Remote Outdoor Unit-Air-Source) | Centrally-Ducted | 5A6V0X48A1 | 5PX*D008AS3 | S8V2C100M5PCB | 45000 | 20 | 11.7 | 9.7 | 47500 | 34000 | 71.58% | 2.1 | 43000 | R-454B
216453186 | 3.63 | Yes | Yes | AMERICAN STANDARD | HRCU-A-CB (Split System: Heat Pump with Remote Outdoor Unit-Air-Source) | Centrally-Ducted | 5A6V0X48A1 | 5TXCB006AS3 | S8V2B080M4PCB | 43500 | 19.2 | 11.7 | 9.4 | 47000 | 33600 | 71.49% | 2.1 | 42500 | R-454B
216676829 | 2.12 | Yes | No | COMFORTMAKER | HRCU-A-CB (Split System: Heat Pump with Remote Outdoor Unit-Air-Source) | Centrally-Ducted | D5CURAH24AAK | EA*5X37M21A* | *95CSU1002122B* | 25400 | 15.2 | 10 | 9 | 23400 | 19200 | 82.05% | 2.08 | 18600 | R-454B
216675917 | 1.98 | No | No | COMFORTMAKER | HRCU-A-CB (Split System: Heat Pump with Remote Outdoor Unit-Air-Source) | Centrally-Ducted | D5CURAH24AAK | EA*5X36M17A* | *80MS(N,L)0701716A* | 23800 | 15.5 | 9.8 | 8.5 | 24000 | 19400 | 80.83% | 1.92 | 18800 | R-454B
216676115 | 1.95 | No | No | COMFORTMAKER | HRCU-A-CB (Split System: Heat Pump with Remote Outdoor Unit-Air-Source) | Centrally-Ducted | D5CURAH24AAK | EA*5X30M17A* | *80VSL0451412B* | 23400 | 15.2 | 9.8 | 8.5 | 24000 | 19400 | 80.83% | 1.9 | 18900 | R-454B
216676215 | 1.98 | Yes | No | COMFORTMAKER | HRCU-A-CB (Split System: Heat Pump with Remote Outdoor Unit-Air-Source) | Centrally-Ducted | D5CURAH24AAK | EA*5X36M17A* | *80VSL0701412B* | 23800 | 15.5 | 10 | 8.5 | 24000 | 19400 | 80.83% | 1.92 | 18800 | R-454B
210472983 | 1.97 | Yes | Yes | TEMPSTAR | HRCU-A-CB (Split System: Heat Pump with Remote Outdoor Unit-Air-Source) | Centrally-Ducted | TVH825GKA3* | EA*4X42L21A*+WALLCON | *97CMN0602120A* | 23600 | 16 | 11 | 8.1 | 21400 | 16700 | 78.04% | 1.94 | 20800 | R-410A
210473060 | 1.98 | Yes | Yes | TEMPSTAR | HRCU-A-CB (Split System: Heat Pump with Remote Outdoor Unit-Air-Source) | Centrally-Ducted | TVH825GKA3* | EA*4X42L24A*+WALLCON | *97CMN1202422A* | 23800 | 16.5 | 11 | 8.1 | 21400 | 16700 | 78.04% | 1.96 | 20800 | R-410A
211262068 | 1.53 | Yes | Yes | BRYANT HEATING AND COOLING SYSTEMS | HRCU-A-CB (Split System: Heat Pump with Remote Outdoor Unit-Air-Source) | Centrally-Ducted | 38MURAQ18AB3* | CAP**3017AL* | 912SD36060E14*** | 18300 | 16.5 | 10.5 | 8.5 | 18800 | 18400 | 97.87% | 2.22 | 12500 | R-410A
204456359 | 1.95 | Yes | No | COMFORTMAKER | HRCU-A-CB (Split System: Heat Pump with Remote Outdoor Unit-Air-Source) | Centrally-Ducted | CVH825GKA2* | EA*4X24L14A*+WALLCON | *80CTL0701412A* | 23400 | 17 | 10.5 | 8.1 | 22000 | 16800 | 76.36% | 1.9 | 21000 | R-410A
204456458 | 2.02 | Yes | Yes | COMFORTMAKER | HRCU-A-CB (Split System: Heat Pump with Remote Outdoor Unit-Air-Source) | Centrally-Ducted | CVH825GKA2* | EA*4X25L17A*+WALLCON | *96CTN0601714A* | 24200 | 16.5 | 11 | 8.1 | 21400 | 16700 | 78.04% | 2 | 20800 | R-410A
204456792 | 1.97 | Yes | Yes | COMFORTMAKER | HRCU-A-CB (Split System: Heat Pump with Remote Outdoor Unit-Air-Source) | Centrally-Ducted | CVH825GKA2* | EA*4X36L21A*+WALLCON | *80CTL0901716A* | 23600 | 17.5 | 11 | 8.1 | 21400 | 16600 | 77.57% | 1.96 | 20600 | R-410A
204456810 | 1.97 | Yes | No | COMFORTMAKER | HRCU-A-CB (Split System: Heat Pump with Remote Outdoor Unit-Air-Source) | Centrally-Ducted | CVH825GKA2* | EA*4X36L21A*+WALLCON | *97CMN0602120A* | 23600 | 16 | 10.5 | 8.1 | 21600 | 16700 | 77.31% | 1.92 | 20800 | R-410A
216676185 | 1.95 | No | No | COMFORTMAKER | HRCU-A-CB (Split System: Heat Pump with Remote Outdoor Unit-Air-Source) | Centrally-Ducted | D5CURAH24AAK | EA*5X24M17A* | *80VSL0701412B* | 23400 | 15.5 | 9.8 | 9 | 24800 | 19600 | 79.03% | 1.98 | 19200 | R-454B
216676403 | 1.95 | No | No | COMFORTMAKER | HRCU-A-CB (Split System: Heat Pump with Remote Outdoor Unit-Air-Source) | Centrally-Ducted | D5CURAH24AAK | EA*5X24M17A* | *80MSU0401712A* | 23400 | 15.2 | 9.8 | 9 | 24600 | 19600 | 79.67% | 2 | 19200 | R-454B
216676521 | 2.05 | Yes | No | COMFORTMAKER | HRCU-A-CB (Split System: Heat Pump with Remote Outdoor Unit-Air-Source) | Centrally-Ducted | D5CURAH24AAK | EA*5X37M21A* | *80MSU1002120A* | 24600 | 15.5 | 10 | 8.5 | 23200 | 19100 | 82.33% | 1.94 | 18500 | R-454B
216676723 | 2.08 | Yes | No | COMFORTMAKER | HRCU-A-CB (Split System: Heat Pump with Remote Outdoor Unit-Air-Source) | Centrally-Ducted | D5CURAH24AAK | EA*5X37M21A* | *80VTL0902120B* | 25000 | 15.2 | 10 | 8.5 | 23200 | 19100 | 82.33% | 1.96 | 18500 | R-454B
216677656 | 2.08 | Yes | Yes | COMFORTMAKER | HRCU-A-CB (Split System: Heat Pump with Remote Outdoor Unit-Air-Source) | Centrally-Ducted | D5CURAH24AAK | EA*5X37M21A* | *96VSN1002120B* | 25000 | 16 | 10 | 9 | 23200 | 19100 | 82.33% | 2.06 | 18500 | R-454B
216453236 | 4.33 | Yes | Yes | AMERICAN STANDARD | HRCU-A-CB (Split System: Heat Pump with Remote Outdoor Unit-Air-Source) | Centrally-Ducted | 5A6V0X60A1 | 5PX*D008AS3 | S8V2D120M5PCB | 52000 | 18.6 | 10 | 9 | 54500 | 38500 | 70.64% | 2 | 48000 | R-454B
216453266 | 4.29 | Yes | Yes | AMERICAN STANDARD | HRCU-A-CB (Split System: Heat Pump with Remote Outdoor Unit-Air-Source) | Centrally-Ducted | 5A6V0X60A1 | 5TXCD008AS3 | S8V2C100M5PDB | 51500 | 18.4 | 10 | 9 | 54500 | 38500 | 70.64% | 2 | 48000 | R-454B
216676415 | 1.97 | No | No | COMFORTMAKER | HRCU-A-CB (Split System: Heat Pump with Remote Outdoor Unit-Air-Source) | Centrally-Ducted | D5CURAH24AAK | EA*5X30M17A* | *80MSU0401712A* | 23600 | 15.5 | 9.8 | 8.5 | 24000 | 19400 | 80.83% | 1.9 | 18900 | R-454B
216676685 | 1.98 | No | No | COMFORTMAKER | HRCU-A-CB (Split System: Heat Pump with Remote Outdoor Unit-Air-Source) | Centrally-Ducted | D5CURAH24AAK | ESH5X30M12A* | *80VSL0701412B* | 23800 | 15.2 | 9.8 | 8.5 | 24200 | 19500 | 80.58% | 1.92 | 19000 | R-454B
216677446 | 2.02 | No | No | COMFORTMAKER | HRCU-A-CB (Split System: Heat Pump with Remote Outdoor Unit-Air-Source) | Centrally-Ducted | D5CURAH24AAK | EA*5X37M17A* | *96VSN0401712B* | 24200 | 15.2 | 9.8 | 8.5 | 23600 | 19300 | 81.78% | 1.96 | 18800 | R-454B
216677546 | 2.03 | Yes | No | COMFORTMAKER | HRCU-A-CB (Split System: Heat Pump with Remote Outdoor Unit-Air-Source) | Centrally-Ducted | D5CURAH24AAK | EA*5X37M21A* | *96VSN0601716B* | 24400 | 15.5 | 10 | 8.5 | 23000 | 19000 | 82.61% | 1.96 | 18400 | R-454B
216677746 | 1.97 | No | No | COMFORTMAKER | HRCU-A-CB (Split System: Heat Pump with Remote Outdoor Unit-Air-Source) | Centrally-Ducted | D5CURAH24AAK | EA*5X30M17A* | *95MSU0601716A* | 23600 | 15.2 | 9.8 | 8.5 | 24200 | 19400 | 80.17% | 1.9 | 18900 | R-454B
204456856 | 2 | Yes | No | COMFORTMAKER | HRCU-A-CB (Split System: Heat Pump with Remote Outdoor Unit-Air-Source) | Centrally-Ducted | CVH825GKA2* | EA*4X37L17A*+WALLCON | *97CMN0601714A* | 24000 | 16 | 10.5 | 8.1 | 21600 | 16900 | 78.24% | 1.98 | 20800 | R-410A
215936926 | 3 | Yes | Yes | HEIL | HRCU-A-CB (Split System: Heat Pump with Remote Outdoor Unit-Air-Source) | Centrally-Ducted | H5H3V36*K*AAA* | EVD5X61M24A*+WALLCON | *80CTL0902120B* | 36000 | 22.5 | 12.5 | 8.5 | 37600 | 28200 | 75% | 2.06 | 32200 | R-454B
215488105 | 3.38 | Yes | Yes | GOODMAN | HRCU-A-CB (Split System: Heat Pump with Remote Outdoor Unit-Air-Source) | Centrally-Ducted | GZV7SA4210A* | CHPEA6030*3A* | G*VC961005CNB* | 40500 | 16.5 | 10 | 8.6 | 41000 | 31000 | 75.61% | 2 | 28000 | R-32
211229520 | 3.1 | Yes | No | TEMPSTAR | HRCU-A-CB (Split System: Heat Pump with Remote Outdoor Unit-Air-Source) | Centrally-Ducted | DLCURAH36ABK | EA*4X48L24A* | *95ESN1202422A* | 37200 | 15.5 | 10 | 8.5 | 38500 | 35000 | 90.91% | 2.12 | 29200 | R-410A
210474656 | 2.02 | Yes | No | TEMPSTAR | HRCU-A-CB (Split System: Heat Pump with Remote Outdoor Unit-Air-Source) | Centrally-Ducted | TVH825GKA3* | EHD4X48AAL+WALLCON | *97CMN0602120A* | 24200 | 16 | 10.5 | 8.1 | 21400 | 16700 | 78.04% | 2 | 20600 | R-410A
215937970 | 3.71 | Yes | Yes | DAY & NIGHT | HRCU-A-CB (Split System: Heat Pump with Remote Outdoor Unit-Air-Source) | Centrally-Ducted | C5H3V48*K*AAA* | EVD5X48M24A*+WALLCON | *97CMN1202422B* | 44500 | 20 | 11 | 8.1 | 52000 | 38000 | 73.08% | 1.9 | 43500 | R-454B
206133409 | 1.97 | Yes | No | COMFORTMAKER | HRCU-A-CB (Split System: Heat Pump with Remote Outdoor Unit-Air-Source) | Centrally-Ducted | CVH825GKA2* | EA*4X36L21A*+WALLCON | *80CSU1002120A* | 23600 | 16.5 | 10.5 | 8.1 | 21400 | 16700 | 78.04% | 1.94 | 20800 | R-410A
213607796 | 4.04 | Yes | Yes | BRYANT HEATING AND COOLING SYSTEMS | HRCU-A-CB (Split System: Heat Pump with Remote Outdoor Unit-Air-Source) | Centrally-Ducted | 38MURAQ48AB3* | FT4BNBD60L* |  | 48500 | 17 | 10 | 8.5 | 48500 | 34000 | 70.1% | 2.02 | 30800 | R-410A
210474090 | 2 | Yes | Yes | TEMPSTAR | HRCU-A-CB (Split System: Heat Pump with Remote Outdoor Unit-Air-Source) | Centrally-Ducted | TVH825GKA3* | EN(A,D)4X48L24**+WALLCON | *80CSU1002120A* | 24000 | 16.5 | 11 | 8.1 | 21400 | 16600 | 77.57% | 2 | 20600 | R-410A
214242781 | 1.97 | Yes | Yes | DAY & NIGHT | HRCU-A-CB (Split System: Heat Pump with Remote Outdoor Unit-Air-Source) | Centrally-Ducted | CVH825GKA2* | EN(A,D)4X36L21**+WALLCON | *80CTL1102120B* | 23600 | 16.5 | 11 | 8.1 | 21600 | 16700 | 77.31% | 1.92 | 20800 | R-410A
214243081 | 2 | Yes | Yes | DAY & NIGHT | HRCU-A-CB (Split System: Heat Pump with Remote Outdoor Unit-Air-Source) | Centrally-Ducted | CVH825GKA2* | EN(A,D,W)4X48L21**+WALLCON | *80CTL0451712B* | 24000 | 16.5 | 11 | 8.1 | 21400 | 16700 | 78.04% | 2 | 20800 | R-410A
214243231 | 2.02 | Yes | Yes | DAY & NIGHT | HRCU-A-CB (Split System: Heat Pump with Remote Outdoor Unit-Air-Source) | Centrally-Ducted | CVH825GKA2* | EN(A,D)4X48L24**+WALLCON | *97CMN1002122B* | 24200 | 17 | 11.5 | 8.1 | 21200 | 16600 | 78.3% | 2.02 | 20600 | R-410A
212983509 | 1.97 | Yes | Yes | AIRQUEST | HRCU-A-CB (Split System: Heat Pump with Remote Outdoor Unit-Air-Source) | Centrally-Ducted | DLCURAH24ABK | EA*4X24L14A* | *92MSN0601412A* | 23600 | 16.5 | 10 | 8.5 | 27000 | 25600 | 94.81% | 2.14 | 19500 | R-410A
212983609 | 1.98 | Yes | Yes | AIRQUEST | HRCU-A-CB (Split System: Heat Pump with Remote Outdoor Unit-Air-Source) | Centrally-Ducted | DLCURAH24ABK | EN(A,D)4X30L17** | *92MSN0601412A* | 23800 | 17 | 10.5 | 8.5 | 26400 | 23800 | 90.15% | 1.98 | 19200 | R-410A
215488041 | 1.93 | Yes | Yes | GOODMAN | HRCU-A-CB (Split System: Heat Pump with Remote Outdoor Unit-Air-Source) | Centrally-Ducted | GZV7SA2410A* | CHPEA3026*3A* | G*VM971005CNB* | 23200 | 19 | 11 | 8.6 | 23200 | 17000 | 73.28% | 2 | 15800 | R-32
212975772 | 1.48 | Yes | No | CARRIER | HRCU-A-CB (Split System: Heat Pump with Remote Outdoor Unit-Air-Source) | Centrally-Ducted | 38MURAQ18AB3* | CAP**1917AL* | GG96VTAB48080B** | 17700 | 16.5 | 10.5 | 8.1 | 17700 | 17900 | 101.1% | 2.16 | 12100 | R-410A
216453222 | 4.38 | Yes | Yes | AMERICAN STANDARD | HRCU-A-CB (Split System: Heat Pump with Remote Outdoor Unit-Air-Source) | Centrally-Ducted | 5A6V0X60A1 | 5PX*C009AS3 | S8V2C100M5PCB | 52500 | 18.4 | 10 | 9 | 54000 | 38000 | 70.37% | 2 | 47500 | R-454B
206133741 | 2.02 | Yes | No | COMFORTMAKER | HRCU-A-CB (Split System: Heat Pump with Remote Outdoor Unit-Air-Source) | Centrally-Ducted | CVH825GKA2* | EA*4X25L17A*+WALLCON | *95CSU0601716A* | 24200 | 16.5 | 10.5 | 8.1 | 21400 | 16700 | 78.04% | 2 | 20800 | R-410A
214242581 | 1.95 | Yes | No | DAY & NIGHT | HRCU-A-CB (Split System: Heat Pump with Remote Outdoor Unit-Air-Source) | Centrally-Ducted | CVH825GKA2* | EN(A,D)4X30L17**+WALLCON | *95CSU0601716B* | 23400 | 16.5 | 10.5 | 8.1 | 21600 | 16700 | 77.31% | 1.92 | 20800 | R-410A
216678058 | 2.03 | Yes | No | COMFORTMAKER | HRCU-A-CB (Split System: Heat Pump with Remote Outdoor Unit-Air-Source) | Centrally-Ducted | D5CURAH24AAK | EA*5X25M17A* | *96VTN0601716B* | 24400 | 15.5 | 10 | 8.5 | 23200 | 19100 | 82.33% | 1.94 | 18500 | R-454B
204456656 | 1.97 | Yes | Yes | COMFORTMAKER | HRCU-A-CB (Split System: Heat Pump with Remote Outdoor Unit-Air-Source) | Centrally-Ducted | CVH825GKA2* | EA*4X36L17A*+WALLCON | *80CTL0901716A* | 23600 | 17 | 11 | 8.1 | 21400 | 16600 | 77.57% | 1.94 | 20600 | R-410A
204456674 | 1.97 | Yes | Yes | COMFORTMAKER | HRCU-A-CB (Split System: Heat Pump with Remote Outdoor Unit-Air-Source) | Centrally-Ducted | CVH825GKA2* | EA*4X36L21A*+WALLCON | *80CTL0701716A* | 23600 | 16.5 | 11 | 8.1 | 21400 | 16600 | 77.57% | 1.94 | 20800 | R-410A
211264907 | 1.51 | Yes | Yes | COMFORTMAKER | HRCU-A-CB (Split System: Heat Pump with Remote Outdoor Unit-Air-Source) | Centrally-Ducted | DLCURAH18ABK | FXM4X30**AL |  | 18100 | 16 | 10.5 | 8.5 | 18400 | 18200 | 98.91% | 2.18 | 12400 | R-410A
204456783 | 1.97 | Yes | Yes | COMFORTMAKER | HRCU-A-CB (Split System: Heat Pump with Remote Outdoor Unit-Air-Source) | Centrally-Ducted | CVH825GKA2* | EA*4X36L21A*+WALLCON | *96CTN1002122A* | 23600 | 16.5 | 11 | 8.1 | 21400 | 16600 | 77.57% | 1.94 | 20600 | R-410A
216733275 | 1.92 | Yes | Yes | HEIL | HRCU-A-CB (Split System: Heat Pump with Remote Outdoor Unit-Air-Source) | Centrally-Ducted | D5CUHAH24AAK | EA*5X25M17A* | *80CTL0451712B* | 23000 | 16 | 11 | 8.5 | 20800 | 18500 | 88.94% | 1.98 | 17600 | R-454B
215488063 | 2.92 | Yes | Yes | GOODMAN | HRCU-A-CB (Split System: Heat Pump with Remote Outdoor Unit-Air-Source) | Centrally-Ducted | GZV7SA3610A* | CA*EA6030*3A* | G*VC801005C*A* | 35000 | 18.5 | 10.5 | 8.5 | 35000 | 28400 | 81.14% | 2 | 22000 | R-32
211229905 | 2.98 | Yes | No | TEMPSTAR | HRCU-A-CB (Split System: Heat Pump with Remote Outdoor Unit-Air-Source) | Centrally-Ducted | DLCURAH36ABK | EN(A,D,W)4X48L21** | *80ES(N,L)0451712A* | 35800 | 15.5 | 10 | 8.1 | 38500 | 35000 | 90.91% | 2 | 29200 | R-410A
211229953 | 3.03 | Yes | No | TEMPSTAR | HRCU-A-CB (Split System: Heat Pump with Remote Outdoor Unit-Air-Source) | Centrally-Ducted | DLCURAH36ABK | EN(A,D,W)4X48L21** | *80ES(N,L)0902116A* | 36400 | 16 | 10.5 | 8.1 | 38500 | 34800 | 90.39% | 2.04 | 29200 | R-410A
204298640 | 2.63 | Yes | Yes | COMFORTMAKER | HRCU-A-CB (Split System: Heat Pump with Remote Outdoor Unit-Air-Source) | Centrally-Ducted | CVH837GKA** | EA*4X36L17A*+WALLCON | *80CTL0901716A* | 31600 | 17.5 | 11 | 8.1 | 33200 | 24200 | 72.89% | 1.86 | 31200 | R-410A
212984112 | 1.93 | Yes | Yes | AIRQUEST | HRCU-A-CB (Split System: Heat Pump with Remote Outdoor Unit-Air-Source) | Centrally-Ducted | DLCURAH24ABK | EN(A,D)4X24L17** | *92MSN0601714A* | 23200 | 16.5 | 10 | 8.5 | 26800 | 25400 | 94.78% | 2.14 | 19400 | R-410A
204298660 | 2.62 | Yes | Yes | COMFORTMAKER | HRCU-A-CB (Split System: Heat Pump with Remote Outdoor Unit-Air-Source) | Centrally-Ducted | CVH837GKA** | EA*4X36L21A*+WALLCON | *80CTL0701716A* | 31400 | 17 | 11 | 8.1 | 33400 | 24400 | 73.05% | 1.84 | 31200 | R-410A
211226596 | 3.03 | Yes | No | DAY & NIGHT | HRCU-A-CB (Split System: Heat Pump with Remote Outdoor Unit-Air-Source) | Centrally-Ducted | DLCURAH36ABK | EA*4X37L17A* | *80VTL0701716A* | 36400 | 15.5 | 10 | 8.5 | 39500 | 35000 | 88.61% | 2.04 | 29400 | R-410A
213249337 | 2.95 | Yes | Yes | AIRQUEST | HRCU-A-CB (Split System: Heat Pump with Remote Outdoor Unit-Air-Source) | Centrally-Ducted | DLCURAH36ABK | FEVA0036**+NAVA43601CK |  | 35400 | 16 | 10 | 8.5 | 38500 | 35000 | 90.91% | 1.9 | 29400 | R-410A
204298760 | 2.63 | Yes | Yes | COMFORTMAKER | HRCU-A-CB (Split System: Heat Pump with Remote Outdoor Unit-Air-Source) | Centrally-Ducted | CVH837GKA** | EA*4X36L21A*+WALLCON | *96CTN1002122A* | 31600 | 17 | 11 | 8.1 | 33200 | 24200 | 72.89% | 1.86 | 31200 | R-410A
212985966 | 1.46 | Yes | Yes | AIRQUEST | HRCU-A-CB (Split System: Heat Pump with Remote Outdoor Unit-Air-Source) | Centrally-Ducted | DLCURAH18ABK | EN(A,D)4X30L14** | *96MSN0261410A* | 17500 | 16 | 11 | 8.1 | 18100 | 18600 | 102.8% | 2.24 | 12200 | R-410A
212987020 | 1.45 | Yes | Yes | AIRQUEST | HRCU-A-CB (Split System: Heat Pump with Remote Outdoor Unit-Air-Source) | Centrally-Ducted | DLCURAH18ABK | EA*4X30L14A* | *96MSN0601412A* | 17400 | 16 | 10.5 | 8.5 | 18000 | 18700 | 103.9% | 2.26 | 12200 | R-410A
212984496 | 2.53 | No | No | AIRQUEST | HRCU-A-CB (Split System: Heat Pump with Remote Outdoor Unit-Air-Source) | Centrally-Ducted | DLCURAH30ABK | EA*4X43L21A* | *92MSN0801716A* | 30400 | 15.5 | 9 | 8.1 | 33200 | 26400 | 79.52% | 1.84 | 23200 | R-410A
212989540 | 2.5 | No | No | AIRQUEST | HRCU-A-CB (Split System: Heat Pump with Remote Outdoor Unit-Air-Source) | Centrally-Ducted | DLCURAH30ABK | EA*4X42L21A* | *95MSU0802120A* | 30000 | 15.2 | 9 | 8.1 | 34200 | 27600 | 80.7% | 1.8 | 23600 | R-410A
216453254 | 4.29 | Yes | Yes | AMERICAN STANDARD | HRCU-A-CB (Split System: Heat Pump with Remote Outdoor Unit-Air-Source) | Centrally-Ducted | 5A6V0X60A1 | 5TXCC007AS3 | S8V2C100M5PCB | 51500 | 18.2 | 10 | 9 | 54500 | 38500 | 70.64% | 2 | 48000 | R-454B
211229638 | 2.98 | Yes | No | TEMPSTAR | HRCU-A-CB (Split System: Heat Pump with Remote Outdoor Unit-Air-Source) | Centrally-Ducted | DLCURAH36ABK | EA*4X48L24A* | OLV112A16A | 35800 | 15.5 | 10 | 8.5 | 38500 | 34800 | 90.39% | 2.04 | 29000 | R-410A
216676032 | 2.03 | Yes | No | COMFORTMAKER | HRCU-A-CB (Split System: Heat Pump with Remote Outdoor Unit-Air-Source) | Centrally-Ducted | D5CURAH24AAK | EA*5X37M21A* | *80MS(N,L)0901714A* | 24400 | 15.5 | 10 | 8.5 | 23000 | 19000 | 82.61% | 1.96 | 18400 | R-454B
216676225 | 2.02 | Yes | No | COMFORTMAKER | HRCU-A-CB (Split System: Heat Pump with Remote Outdoor Unit-Air-Source) | Centrally-Ducted | D5CURAH24AAK | ESH5X36M12A* | *80VSL0701412B* | 24200 | 15.2 | 10 | 8.5 | 23800 | 19300 | 81.09% | 1.92 | 18700 | R-454B
216676532 | 1.98 | No | No | COMFORTMAKER | HRCU-A-CB (Split System: Heat Pump with Remote Outdoor Unit-Air-Source) | Centrally-Ducted | D5CURAH24AAK | ESH5X36M12A* | *80MS(N,L)0701712A* | 23800 | 15.2 | 9.8 | 8.5 | 23600 | 19200 | 81.36% | 1.94 | 18700 | R-454B
216734017 | 1.83 | Yes | No | HEIL | HRCU-A-CB (Split System: Heat Pump with Remote Outdoor Unit-Air-Source) | Centrally-Ducted | D5CUHAH24AAK | EA*5X30M17A* | *97CMN0601714B* | 22000 | 16 | 10.5 | 8.1 | 20800 | 18800 | 90.38% | 1.85 | 17600 | R-454B
215488076 | 2.92 | Yes | No | GOODMAN | HRCU-A-CB (Split System: Heat Pump with Remote Outdoor Unit-Air-Source) | Centrally-Ducted | GZV7SA3610A* | CHPEA4830*3A* | G*VM970804CNB* | 35000 | 18.5 | 10.5 | 8.1 | 35000 | 28400 | 81.14% | 2 | 22000 | R-32
215488128 | 3.79 | Yes | Yes | GOODMAN | HRCU-A-CB (Split System: Heat Pump with Remote Outdoor Unit-Air-Source) | Centrally-Ducted | GZV7SA4810A* | CHPEA6030*3A* | G*VC800805C*A* | 45500 | 16.5 | 10 | 8.5 | 46500 | 33600 | 72.26% | 2 | 29000 | R-32
210472884 | 1.97 | Yes | No | TEMPSTAR | HRCU-A-CB (Split System: Heat Pump with Remote Outdoor Unit-Air-Source) | Centrally-Ducted | TVH825GKA3* | EA*4X42L21A*+WALLCON | *80CTL0451712A* | 23600 | 16.5 | 10.5 | 8.1 | 21600 | 16800 | 77.78% | 1.94 | 20800 | R-410A
210473324 | 2 | Yes | No | TEMPSTAR | HRCU-A-CB (Split System: Heat Pump with Remote Outdoor Unit-Air-Source) | Centrally-Ducted | TVH825GKA3* | EA*4X48L21A*+WALLCON | *80CSU1002120A* | 24000 | 16.5 | 10.5 | 8.1 | 21000 | 16600 | 79.05% | 2 | 20400 | R-410A
210473478 | 2.02 | Yes | Yes | TEMPSTAR | HRCU-A-CB (Split System: Heat Pump with Remote Outdoor Unit-Air-Source) | Centrally-Ducted | TVH825GKA3* | EA*4X48L24A*+WALLCON | *80CTL1352422A* | 24200 | 17 | 11 | 8.1 | 21000 | 16500 | 78.57% | 2.02 | 20400 | R-410A
210473533 | 2 | Yes | Yes | TEMPSTAR | HRCU-A-CB (Split System: Heat Pump with Remote Outdoor Unit-Air-Source) | Centrally-Ducted | TVH825GKA3* | EA*4X48L24A*+WALLCON | *97CMN0602120A* | 24000 | 16.5 | 11 | 8.1 | 21000 | 16600 | 79.05% | 2 | 20400 | R-410A
210473694 | 2 | Yes | Yes | TEMPSTAR | HRCU-A-CB (Split System: Heat Pump with Remote Outdoor Unit-Air-Source) | Centrally-Ducted | TVH825GKA3* | END4X42L17**+WALLCON | *80CTL0701412A* | 24000 | 17 | 11 | 8.1 | 21400 | 16600 | 77.57% | 2 | 20600 | R-410A
210473892 | 2 | Yes | Yes | TEMPSTAR | HRCU-A-CB (Split System: Heat Pump with Remote Outdoor Unit-Air-Source) | Centrally-Ducted | TVH825GKA3* | EN(A,D,W)4X48L21**+WALLCON | *95CSU0601716A* | 24000 | 16.5 | 11 | 8.1 | 21400 | 16700 | 78.04% | 2 | 20600 | R-410A
210473969 | 2.02 | Yes | Yes | TEMPSTAR | HRCU-A-CB (Split System: Heat Pump with Remote Outdoor Unit-Air-Source) | Centrally-Ducted | TVH825GKA3* | EN(A,D,W)4X48L21**+WALLCON | *80CTL0701716A* | 24200 | 17 | 11 | 8.1 | 21400 | 16600 | 77.57% | 2.02 | 20600 | R-410A
212975836 | 1.46 | Yes | Yes | CARRIER | HRCU-A-CB (Split System: Heat Pump with Remote Outdoor Unit-Air-Source) | Centrally-Ducted | 38MURAQ18AB3* | CNPV*3017AL* | 59TP6C080V17**16 | 17500 | 16 | 11 | 8.1 | 18000 | 18700 | 103.9% | 2.24 | 12200 | R-410A
215488024 | 1.93 | Yes | Yes | GOODMAN | HRCU-A-CB (Split System: Heat Pump with Remote Outdoor Unit-Air-Source) | Centrally-Ducted | GZV7SA2410A* | CA*EA3626*3A* | G*VM970803BNB* | 23200 | 19 | 11 | 8.6 | 23200 | 17000 | 73.28% | 2 | 15800 | R-32
216453268 | 4.33 | Yes | Yes | AMERICAN STANDARD | HRCU-A-CB (Split System: Heat Pump with Remote Outdoor Unit-Air-Source) | Centrally-Ducted | 5A6V0X60A1 | 5TXCD008AS3 | S8V2D120M5PDB | 52000 | 18.6 | 10 | 9 | 54500 | 38500 | 70.64% | 2 | 48000 | R-454B
214242471 | 1.93 | Yes | No | DAY & NIGHT | HRCU-A-CB (Split System: Heat Pump with Remote Outdoor Unit-Air-Source) | Centrally-Ducted | CVH825GKA2* | EN(A,D)4X24L17**+WALLCON | *97CMN0601714B* | 23200 | 15.5 | 10.5 | 8.1 | 22200 | 16900 | 76.13% | 1.92 | 21200 | R-410A
214242841 | 1.95 | Yes | Yes | DAY & NIGHT | HRCU-A-CB (Split System: Heat Pump with Remote Outdoor Unit-Air-Source) | Centrally-Ducted | CVH825GKA2* | EN(A,D)4X36L21**+WALLCON | *96CTN0801714B* | 23400 | 16.5 | 11 | 8.1 | 21600 | 16700 | 77.31% | 1.92 | 20800 | R-410A
214242871 | 2 | Yes | Yes | DAY & NIGHT | HRCU-A-CB (Split System: Heat Pump with Remote Outdoor Unit-Air-Source) | Centrally-Ducted | CVH825GKA2* | END4X42L17**+WALLCON | *80CTL0701412B* | 24000 | 17 | 11 | 8.1 | 21400 | 16600 | 77.57% | 1.98 | 20600 | R-410A
212987050 | 1.44 | Yes | No | AIRQUEST | HRCU-A-CB (Split System: Heat Pump with Remote Outdoor Unit-Air-Source) | Centrally-Ducted | DLCURAH18ABK | EN(A,D)4X24L14** | *96MSN0601412A* | 17300 | 16 | 10.5 | 8.1 | 18300 | 19200 | 104.9% | 2.32 | 12300 | R-410A
212989324 | 1.47 | Yes | Yes | AIRQUEST | HRCU-A-CB (Split System: Heat Pump with Remote Outdoor Unit-Air-Source) | Centrally-Ducted | DLCURAH18ABK | EN(A,D)4X30L17** | *95MSU0601716A* | 17600 | 16.5 | 11 | 8.1 | 18100 | 18700 | 103.3% | 2.24 | 12200 | R-410A
212984412 | 2.98 | Yes | Yes | AIRQUEST | HRCU-A-CB (Split System: Heat Pump with Remote Outdoor Unit-Air-Source) | Centrally-Ducted | DLCURAH36ABK | EA*4X48L21A* | *92MSN0801716A* | 35800 | 16.5 | 10 | 8.5 | 37800 | 34600 | 91.53% | 2.02 | 29000 | R-410A
212989492 | 2.97 | Yes | Yes | AIRQUEST | HRCU-A-CB (Split System: Heat Pump with Remote Outdoor Unit-Air-Source) | Centrally-Ducted | DLCURAH36ABK | EA*4X48L21A* | *95MSU0802120A* | 35600 | 16.5 | 10 | 8.5 | 37800 | 34600 | 91.53% | 2.02 | 29000 | R-410A
204299310 | 2.7 | Yes | Yes | COMFORTMAKER | HRCU-A-CB (Split System: Heat Pump with Remote Outdoor Unit-Air-Source) | Centrally-Ducted | CVH837GKA** | EA*4X48L21A*+WALLCON | *96CTN1002122A* | 32400 | 17.5 | 11.7 | 8.5 | 32600 | 25000 | 76.69% | 1.98 | 31400 | R-410A
210474458 | 2.02 | Yes | Yes | TEMPSTAR | HRCU-A-CB (Split System: Heat Pump with Remote Outdoor Unit-Air-Source) | Centrally-Ducted | TVH825GKA3* | EHD4X48AAL+WALLCON | *95CSU0802120A* | 24200 | 16.5 | 11 | 8.1 | 21200 | 16600 | 78.3% | 2.02 | 20600 | R-410A
211262449 | 1.48 | Yes | No | COMFORTMAKER | HRCU-A-CB (Split System: Heat Pump with Remote Outdoor Unit-Air-Source) | Centrally-Ducted | DLCURAH18ABK | EN(A,D)4X18L14** | *92ESN0601412A* | 17800 | 15.5 | 10.5 | 8.5 | 18900 | 19200 | 101.6% | 2.3 | 12600 | R-410A
211262920 | 1.47 | Yes | Yes | COMFORTMAKER | HRCU-A-CB (Split System: Heat Pump with Remote Outdoor Unit-Air-Source) | Centrally-Ducted | DLCURAH18ABK | EN(A,D)4X24L17** | *95ESU0401712A* | 17600 | 16 | 11 | 8.5 | 18500 | 18800 | 101.6% | 2.26 | 12400 | R-410A
211263084 | 1.48 | Yes | No | COMFORTMAKER | HRCU-A-CB (Split System: Heat Pump with Remote Outdoor Unit-Air-Source) | Centrally-Ducted | DLCURAH18ABK | EN(A,D)4X24L17** | *96VTN0401712A* | 17700 | 15.5 | 10.5 | 8.5 | 18700 | 18800 | 100.5% | 2.26 | 12500 | R-410A
211263187 | 1.48 | Yes | Yes | COMFORTMAKER | HRCU-A-CB (Split System: Heat Pump with Remote Outdoor Unit-Air-Source) | Centrally-Ducted | DLCURAH18ABK | EN(A,D)4X24L17** | *95ESN0601412A* | 17800 | 16 | 11 | 8.5 | 18700 | 18800 | 100.5% | 2.26 | 12500 | R-410A
216678275 | 2.03 | Yes | No | COMFORTMAKER | HRCU-A-CB (Split System: Heat Pump with Remote Outdoor Unit-Air-Source) | Centrally-Ducted | D5CURAH24AAK | EA*5X37M21A* | *97VTN0601716A* | 24400 | 15.5 | 10 | 8.5 | 23000 | 19000 | 82.61% | 1.96 | 18400 | R-454B
216735183 | 1.9 | Yes | No | HEIL | HRCU-A-CB (Split System: Heat Pump with Remote Outdoor Unit-Air-Source) | Centrally-Ducted | D5CUHAH24AAK | EA*5X37M17A* | *96MSN0601412A* | 22800 | 15.5 | 11 | 8.1 | 20800 | 18500 | 88.94% | 1.9 | 17600 | R-454B
215864645 | 3.75 | Yes | Yes | TRANE | HRCU-A-CB (Split System: Heat Pump with Remote Outdoor Unit-Air-Source) | Centrally-Ducted | 5TWV8X48A1 | 5PX*C007AS3 | *UHMC100CCV4+LRP | 45000 | 18.1 | 10.5 | 8.5 | 45500 | 35000 | 76.92% | 2.1 | 42500 | R-454B
215864661 | 3.75 | Yes | Yes | TRANE | HRCU-A-CB (Split System: Heat Pump with Remote Outdoor Unit-Air-Source) | Centrally-Ducted | 5TWV8X48A1 | 5PX*C007AS3 | S8V2C080M5PCB | 45000 | 18.1 | 10 | 8.5 | 45500 | 35400 | 77.8% | 2.1 | 43000 | R-454B
215864663 | 3.71 | Yes | Yes | TRANE | HRCU-A-CB (Split System: Heat Pump with Remote Outdoor Unit-Air-Source) | Centrally-Ducted | 5TWV8X48A1 | 5TXCB006AS3 | L8V1B080U4VSB+LRP | 44500 | 18.1 | 10 | 8.5 | 46000 | 35400 | 76.96% | 2.1 | 43000 | R-454B
216453250 | 4.29 | Yes | Yes | AMERICAN STANDARD | HRCU-A-CB (Split System: Heat Pump with Remote Outdoor Unit-Air-Source) | Centrally-Ducted | 5A6V0X60A1 | 5PX*DD10AS3 | S8V2C100M5PDB | 51500 | 18.2 | 10 | 9 | 53500 | 38000 | 71.03% | 2 | 47500 | R-454B
210474260 | 2.02 | Yes | No | TEMPSTAR | HRCU-A-CB (Split System: Heat Pump with Remote Outdoor Unit-Air-Source) | Centrally-Ducted | TVH825GKA3* | EHD4X42AAL+WALLCON | *80CSU0401712A* | 24200 | 16.5 | 10.5 | 8.1 | 21400 | 16600 | 77.57% | 2 | 20600 | R-410A
210474469 | 2.02 | Yes | Yes | TEMPSTAR | HRCU-A-CB (Split System: Heat Pump with Remote Outdoor Unit-Air-Source) | Centrally-Ducted | TVH825GKA3* | EHD4X48AAL+WALLCON | *95CSU1002122A* | 24200 | 16.5 | 11 | 8.1 | 21200 | 16600 | 78.3% | 2.02 | 20600 | R-410A
210474480 | 2.02 | Yes | Yes | TEMPSTAR | HRCU-A-CB (Split System: Heat Pump with Remote Outdoor Unit-Air-Source) | Centrally-Ducted | TVH825GKA3* | EHD4X48AAL+WALLCON | *80CSU0401712A* | 24200 | 16.5 | 11 | 8.1 | 21200 | 16600 | 78.3% | 2.02 | 20600 | R-410A
210473903 | 2.02 | Yes | Yes | TEMPSTAR | HRCU-A-CB (Split System: Heat Pump with Remote Outdoor Unit-Air-Source) | Centrally-Ducted | TVH825GKA3* | EN(A,D,W)4X48L21**+WALLCON | *95CSU0802120A* | 24200 | 17 | 11.5 | 8.1 | 21200 | 16600 | 78.3% | 2.02 | 20600 | R-410A
212987438 | 2.03 | Yes | Yes | AIRQUEST | HRCU-A-CB (Split System: Heat Pump with Remote Outdoor Unit-Air-Source) | Centrally-Ducted | DLCURAH24ABK | EA*4X37L21A* | *96MSN0801716A* | 24400 | 18 | 10.5 | 9 | 29200 | 25200 | 86.3% | 2.1 | 19800 | R-410A
216734871 | 1.9 | Yes | Yes | BRYANT HEATING AND COOLING SYSTEMS | HRCU-A-CB (Split System: Heat Pump with Remote Outdoor Unit-Air-Source) | Centrally-Ducted | 37MUHAQ24AA3 | CAA**3617AM* | OVMAAB042112 | 22800 | 16 | 10.5 | 8.5 | 21200 | 19000 | 89.62% | 1.96 | 17900 | R-454B
216734939 | 1.9 | Yes | Yes | BRYANT HEATING AND COOLING SYSTEMS | HRCU-A-CB (Split System: Heat Pump with Remote Outdoor Unit-Air-Source) | Centrally-Ducted | 37MUHAQ24AA3 | CAA**3717AM* | 8(0,1)*SB48070M17*** | 22800 | 16 | 11 | 8.5 | 20600 | 18400 | 89.32% | 1.96 | 17500 | R-454B
205750722 | 2.03 | Yes | Yes | COMFORTMAKER | HRCU-A-CB (Split System: Heat Pump with Remote Outdoor Unit-Air-Source) | Centrally-Ducted | CVH825GKA2* | EA*4X37L21A*+WALLCON | *96CTN1002122A* | 24400 | 16.5 | 11 | 8.5 | 21200 | 16600 | 78.3% | 2.04 | 20600 | R-410A
206133419 | 2.02 | Yes | Yes | COMFORTMAKER | HRCU-A-CB (Split System: Heat Pump with Remote Outdoor Unit-Air-Source) | Centrally-Ducted | CVH825GKA2* | EA*4X37L17A*+WALLCON | *80CSU0401712A* | 24200 | 17 | 11 | 8.1 | 21400 | 16700 | 78.04% | 2 | 20600 | R-410A
215864829 | 3.83 | Yes | Yes | TRANE | HRCU-A-CB (Split System: Heat Pump with Remote Outdoor Unit-Air-Source) | Centrally-Ducted | 5TWV8X48A1 | 5PX*C009AS3 | S9V2C080U5PSC+LRP | 46000 | 18.1 | 10 | 8.5 | 45500 | 35000 | 76.92% | 2.1 | 42500 | R-454B
215864845 | 3.83 | Yes | Yes | TRANE | HRCU-A-CB (Split System: Heat Pump with Remote Outdoor Unit-Air-Source) | Centrally-Ducted | 5TWV8X48A1 | 5PX*CD09AS3 | S9V2C100D5PSC+LRP | 46000 | 18.1 | 10.5 | 8.5 | 45500 | 34800 | 76.48% | 2.1 | 42500 | R-454B
215864865 | 3.75 | Yes | Yes | TRANE | HRCU-A-CB (Split System: Heat Pump with Remote Outdoor Unit-Air-Source) | Centrally-Ducted | 5TWV8X48A1 | 5PX*D008AS3 | S8V2C080M5PDB | 45000 | 18.1 | 10 | 8.5 | 45500 | 35000 | 76.92% | 2.2 | 42500 | R-454B
216735215 | 1.88 | Yes | No | HEIL | HRCU-A-CB (Split System: Heat Pump with Remote Outdoor Unit-Air-Source) | Centrally-Ducted | D5CUHAH24AAK | EA*5X37M17A* | *96VSN0401410B* | 22600 | 15.5 | 10.5 | 8.1 | 20800 | 18500 | 88.94% | 1.85 | 17600 | R-454B
216453226 | 4.42 | Yes | Yes | AMERICAN STANDARD | HRCU-A-CB (Split System: Heat Pump with Remote Outdoor Unit-Air-Source) | Centrally-Ducted | 5A6V0X60A1 | 5PX*CD09AS3 | S8V2C100M5PDB | 53000 | 18.4 | 10 | 9 | 54000 | 38000 | 70.37% | 2 | 47500 | R-454B
204456548 | 1.95 | Yes | No | COMFORTMAKER | HRCU-A-CB (Split System: Heat Pump with Remote Outdoor Unit-Air-Source) | Centrally-Ducted | CVH825GKA2* | EA*4X30L17A*+WALLCON | *96CTN0801714A* | 23400 | 16.5 | 10.5 | 8.1 | 21600 | 16800 | 77.78% | 1.9 | 20800 | R-410A
215940135 | 2.78 | Yes | Yes | BRYANT HEATING AND COOLING SYSTEMS | HRCU-A-CB (Split System: Heat Pump with Remote Outdoor Unit-Air-Source) | Centrally-Ducted | 293VAN036**AA* | CSAH*4812AM*+UI | 987TA42080C17*** | 33400 | 19 | 11 | 9 | 35200 | 27000 | 76.7% | 1.92 | 30800 | R-454B
215939785 | 2.83 | Yes | Yes | BRYANT HEATING AND COOLING SYSTEMS | HRCU-A-CB (Split System: Heat Pump with Remote Outdoor Unit-Air-Source) | Centrally-Ducted | 293VAN036**AA* | CAA**6024AM*+UI | 986TD60080C21*** | 34000 | 20 | 11.7 | 9.5 | 34200 | 26000 | 76.02% | 2.06 | 29800 | R-454B
211263253 | 1.5 | Yes | No | COMFORTMAKER | HRCU-A-CB (Split System: Heat Pump with Remote Outdoor Unit-Air-Source) | Centrally-Ducted | DLCURAH18ABK | EN(A,D)4X24L17** | *95ESN0261410A* | 18000 | 15.5 | 10.5 | 8.5 | 19000 | 18700 | 98.42% | 2.24 | 12700 | R-410A
211263419 | 1.54 | Yes | Yes | COMFORTMAKER | HRCU-A-CB (Split System: Heat Pump with Remote Outdoor Unit-Air-Source) | Centrally-Ducted | DLCURAH18ABK | EN(A,D)4X24L17** | *92ESN0801716A* | 18500 | 16 | 11 | 8.5 | 19500 | 18400 | 94.36% | 2.24 | 12900 | R-410A
204456584 | 1.97 | Yes | Yes | COMFORTMAKER | HRCU-A-CB (Split System: Heat Pump with Remote Outdoor Unit-Air-Source) | Centrally-Ducted | CVH825GKA2* | EA*4X30L17A*+WALLCON | *80CTL0901716A* | 23600 | 17 | 11 | 8.1 | 21400 | 16600 | 77.57% | 1.92 | 20800 | R-410A
211229917 | 3.02 | Yes | No | TEMPSTAR | HRCU-A-CB (Split System: Heat Pump with Remote Outdoor Unit-Air-Source) | Centrally-Ducted | DLCURAH36ABK | EN(A,D,W)4X48L21** | *80ES(N,L)0701712A* | 36200 | 15.5 | 10 | 8.1 | 38500 | 35000 | 90.91% | 2.02 | 29400 | R-410A
211230015 | 2.98 | Yes | No | TEMPSTAR | HRCU-A-CB (Split System: Heat Pump with Remote Outdoor Unit-Air-Source) | Centrally-Ducted | DLCURAH36ABK | EN(A,D,W)4X48L21** | *80VSL0902120A* | 35800 | 16.5 | 10 | 8.1 | 38500 | 34800 | 90.39% | 2 | 29200 | R-410A
211230058 | 3.02 | Yes | No | TEMPSTAR | HRCU-A-CB (Split System: Heat Pump with Remote Outdoor Unit-Air-Source) | Centrally-Ducted | DLCURAH36ABK | EN(A,D,W)4X48L21** | *80ESU1002120A* | 36200 | 16 | 10 | 8.1 | 38500 | 34800 | 90.39% | 2.02 | 29200 | R-410A
211230181 | 2.97 | Yes | No | TEMPSTAR | HRCU-A-CB (Split System: Heat Pump with Remote Outdoor Unit-Air-Source) | Centrally-Ducted | DLCURAH36ABK | EN(A,D,W)4X48L21** | *95ESN0801716A* | 35600 | 15.5 | 10 | 8.1 | 38500 | 35000 | 90.91% | 2 | 29200 | R-410A
211230240 | 2.98 | Yes | No | TEMPSTAR | HRCU-A-CB (Split System: Heat Pump with Remote Outdoor Unit-Air-Source) | Centrally-Ducted | DLCURAH36ABK | EN(A,D,W)4X48L21** | *96VSN0801716A* | 35800 | 16 | 10 | 8.1 | 38500 | 34800 | 90.39% | 2 | 29200 | R-410A
212982384 | 1.47 | Yes | Yes | CARRIER | HRCU-A-CB (Split System: Heat Pump with Remote Outdoor Unit-Air-Source) | Centrally-Ducted | 38MURAQ18AB3* | CAP**2417AL* | 58SU*B060M17**16 | 17600 | 16.5 | 10.5 | 8.5 | 18600 | 19100 | 102.7% | 2.3 | 12400 | R-410A
215488018 | 1.93 | Yes | Yes | GOODMAN | HRCU-A-CB (Split System: Heat Pump with Remote Outdoor Unit-Air-Source) | Centrally-Ducted | GZV7SA2410A* | CA*EA3022*3A* | G*VC960403BNB* | 23200 | 19 | 11 | 8.6 | 23200 | 17000 | 73.28% | 2 | 15800 | R-32
215488025 | 1.93 | Yes | Yes | GOODMAN | HRCU-A-CB (Split System: Heat Pump with Remote Outdoor Unit-Air-Source) | Centrally-Ducted | GZV7SA2410A* | CA*EA3626*3A* | G*VM970804CNB* | 23200 | 19 | 11 | 8.6 | 23200 | 17000 | 73.28% | 2 | 15800 | R-32
212988652 | 2.02 | Yes | Yes | AIRQUEST | HRCU-A-CB (Split System: Heat Pump with Remote Outdoor Unit-Air-Source) | Centrally-Ducted | DLCURAH24ABK | EA*4X25L17A* | *95MSU0401712A* | 24200 | 16.5 | 10 | 8.5 | 25200 | 21800 | 86.51% | 1.82 | 18700 | R-410A
204298920 | 2.65 | Yes | Yes | COMFORTMAKER | HRCU-A-CB (Split System: Heat Pump with Remote Outdoor Unit-Air-Source) | Centrally-Ducted | CVH837GKA** | EA*4X42L21A*+WALLCON | *80CTL0701716A* | 31800 | 17 | 11 | 8.1 | 33200 | 24600 | 74.1% | 1.88 | 31400 | R-410A
204299290 | 2.7 | Yes | Yes | COMFORTMAKER | HRCU-A-CB (Split System: Heat Pump with Remote Outdoor Unit-Air-Source) | Centrally-Ducted | CVH837GKA** | EA*4X48L21A*+WALLCON | *97CMN1002122A* | 32400 | 17.5 | 11.7 | 8.5 | 32600 | 25000 | 76.69% | 1.98 | 31400 | R-410A
204299340 | 2.68 | Yes | Yes | COMFORTMAKER | HRCU-A-CB (Split System: Heat Pump with Remote Outdoor Unit-Air-Source) | Centrally-Ducted | CVH837GKA** | EA*4X48L21A*+WALLCON | *97CMN0602120A* | 32200 | 17 | 11 | 8.1 | 32800 | 25200 | 76.83% | 1.96 | 31800 | R-410A
215488048 | 1.93 | Yes | Yes | GOODMAN | HRCU-A-CB (Split System: Heat Pump with Remote Outdoor Unit-Air-Source) | Centrally-Ducted | GZV7SA2410A* | CHPEA3026*3A* | G*VC960403BNB* | 23200 | 19 | 11 | 8.6 | 23200 | 17000 | 73.28% | 2 | 15800 | R-32
205750706 | 2.03 | Yes | Yes | COMFORTMAKER | HRCU-A-CB (Split System: Heat Pump with Remote Outdoor Unit-Air-Source) | Centrally-Ducted | CVH825GKA2* | EA*4X37L21A*+WALLCON | *97CMN1002122A* | 24400 | 16.5 | 11 | 8.5 | 21200 | 16600 | 78.3% | 2.04 | 20600 | R-410A
207252289 | 3.79 | Yes | Yes | AMERICAN STANDARD | HRCU-A-CB (Split System: Heat Pump with Remote Outdoor Unit-Air-Source) | Centrally-Ducted | 4A6C7048A3 | 4TXCD008DS3 | L8V1C100U5VSA | 45500 | 17 | 12 | 8.1 | 47500 | 45500 | 95.79% | 3.4 | 46500 | R-410A
216735433 | 2 | Yes | Yes | HEIL | HRCU-A-CB (Split System: Heat Pump with Remote Outdoor Unit-Air-Source) | Centrally-Ducted | D5CUHAH24AAK | EA*5X37M21A* | *80CSU0802120A* | 24000 | 16 | 11 | 8.5 | 21200 | 18700 | 88.21% | 1.98 | 17800 | R-454B
204456665 | 1.95 | Yes | No | COMFORTMAKER | HRCU-A-CB (Split System: Heat Pump with Remote Outdoor Unit-Air-Source) | Centrally-Ducted | CVH825GKA2* | EA*4X36L21A*+WALLCON | *80CTL0451712A* | 23400 | 16 | 10.5 | 8.1 | 21600 | 16800 | 77.78% | 1.92 | 20800 | R-410A
204456865 | 2.02 | Yes | Yes | COMFORTMAKER | HRCU-A-CB (Split System: Heat Pump with Remote Outdoor Unit-Air-Source) | Centrally-Ducted | CVH825GKA2* | EA*4X37L17A*+WALLCON | *97CMN0801714A* | 24200 | 16 | 11 | 8.1 | 21400 | 16800 | 78.5% | 1.98 | 20800 | R-410A
205750730 | 2.05 | Yes | Yes | COMFORTMAKER | HRCU-A-CB (Split System: Heat Pump with Remote Outdoor Unit-Air-Source) | Centrally-Ducted | CVH825GKA2* | EA*4X37L21A*+WALLCON | *80CTL0901716A* | 24600 | 17.5 | 11.7 | 8.5 | 21000 | 16500 | 78.57% | 2.04 | 20400 | R-410A
214242891 | 2 | Yes | Yes | DAY & NIGHT | HRCU-A-CB (Split System: Heat Pump with Remote Outdoor Unit-Air-Source) | Centrally-Ducted | CVH825GKA2* | END4X42L17**+WALLCON | *80CTL0901716B* | 24000 | 17 | 11.5 | 8.1 | 21400 | 16600 | 77.57% | 1.98 | 20600 | R-410A
214243091 | 2 | Yes | Yes | DAY & NIGHT | HRCU-A-CB (Split System: Heat Pump with Remote Outdoor Unit-Air-Source) | Centrally-Ducted | CVH825GKA2* | EN(A,D,W)4X48L21**+WALLCON | *80CTL0701716B* | 24000 | 17 | 11 | 8.1 | 21400 | 16600 | 77.57% | 2 | 20600 | R-410A
214243141 | 2 | Yes | Yes | DAY & NIGHT | HRCU-A-CB (Split System: Heat Pump with Remote Outdoor Unit-Air-Source) | Centrally-Ducted | CVH825GKA2* | EN(A,D,W)4X48L21**+WALLCON | *97CMN0601714B* | 24000 | 16.5 | 11 | 8.1 | 21400 | 16700 | 78.04% | 2 | 20600 | R-410A
211230738 | 3.03 | Yes | No | TEMPSTAR | HRCU-A-CB (Split System: Heat Pump with Remote Outdoor Unit-Air-Source) | Centrally-Ducted | DLCURAH36ABK | EN(A,D)4X48L24** | *95ESU1002120A* | 36400 | 16 | 10.5 | 8.1 | 38500 | 34800 | 90.39% | 2.04 | 29200 | R-410A
211230824 | 3.08 | Yes | No | TEMPSTAR | HRCU-A-CB (Split System: Heat Pump with Remote Outdoor Unit-Air-Source) | Centrally-Ducted | DLCURAH36ABK | FEM4P42**AL |  | 37000 | 16 | 10 | 8.1 | 38500 | 34800 | 90.39% | 2 | 29200 | R-410A
204299840 | 2.7 | Yes | Yes | COMFORTMAKER | HRCU-A-CB (Split System: Heat Pump with Remote Outdoor Unit-Air-Source) | Centrally-Ducted | CVH837GKA** | EN(A,D,W)4X48L21**+WALLCON | *80CTL0901716A* | 32400 | 18 | 11.7 | 8.1 | 32800 | 24800 | 75.61% | 1.98 | 31400 | R-410A
204299890 | 2.7 | Yes | Yes | COMFORTMAKER | HRCU-A-CB (Split System: Heat Pump with Remote Outdoor Unit-Air-Source) | Centrally-Ducted | CVH837GKA** | EN(A,D)4X48L24**+WALLCON | *80CTL1352422A* | 32400 | 17.5 | 11.7 | 8.1 | 32800 | 24800 | 75.61% | 1.98 | 31400 | R-410A
216453224 | 4.38 | Yes | Yes | AMERICAN STANDARD | HRCU-A-CB (Split System: Heat Pump with Remote Outdoor Unit-Air-Source) | Centrally-Ducted | 5A6V0X60A1 | 5PX*C009AS3 | S8V2C100M5PDB | 52500 | 18.4 | 10 | 9 | 54000 | 38000 | 70.37% | 2 | 47500 | R-454B
206133811 | 2.03 | Yes | No | COMFORTMAKER | HRCU-A-CB (Split System: Heat Pump with Remote Outdoor Unit-Air-Source) | Centrally-Ducted | CVH825GKA2* | EA*4X37L21A*+WALLCON | *95CSU0601716A* | 24400 | 16.5 | 10.5 | 8.1 | 21400 | 16700 | 78.04% | 2.02 | 20800 | R-410A
215864781 | 2.7 | Yes | Yes | TRANE | HRCU-A-CB (Split System: Heat Pump with Remote Outdoor Unit-Air-Source) | Centrally-Ducted | 5TWV8X36A1 | 5PX*BD06AS3 | *DHMB080CCV3+LRP | 32400 | 18.1 | 10 | 8.5 | 34000 | 25800 | 75.88% | 2 | 31800 | R-454B
215864795 | 2.72 | Yes | Yes | TRANE | HRCU-A-CB (Split System: Heat Pump with Remote Outdoor Unit-Air-Source) | Centrally-Ducted | 5TWV8X36A1 | 5PX*BD06AS3 | S9V2B040D3PSC+LRP | 32600 | 18.1 | 10 | 8.5 | 34200 | 26000 | 76.02% | 2 | 32000 | R-454B
211242651 | 2.08 | Yes | Yes | TEMPSTAR | HRCU-A-CB (Split System: Heat Pump with Remote Outdoor Unit-Air-Source) | Centrally-Ducted | DLCURAH24ABK | EA*4X36L21A* | *92ESN0802120A* | 25000 | 17 | 10.5 | 8.5 | 26600 | 21800 | 81.95% | 1.82 | 19300 | R-410A
211243501 | 2.07 | Yes | Yes | TEMPSTAR | HRCU-A-CB (Split System: Heat Pump with Remote Outdoor Unit-Air-Source) | Centrally-Ducted | DLCURAH24ABK | EA*4X37L21A* | *80ES(N,L)0451712A* | 24800 | 17 | 10.5 | 8.5 | 25400 | 21000 | 82.68% | 1.76 | 18700 | R-410A
211243537 | 2.12 | Yes | Yes | TEMPSTAR | HRCU-A-CB (Split System: Heat Pump with Remote Outdoor Unit-Air-Source) | Centrally-Ducted | DLCURAH24ABK | EA*4X37L21A* | *80ES(N,L)0901714A* | 25400 | 17 | 10.5 | 8.5 | 25800 | 20600 | 79.84% | 1.76 | 18900 | R-410A
211243680 | 2 | Yes | No | TEMPSTAR | HRCU-A-CB (Split System: Heat Pump with Remote Outdoor Unit-Air-Source) | Centrally-Ducted | DLCURAH24ABK | EA*4X37L21A* | OLV098A12* | 24000 | 16.5 | 10 | 8.1 | 25000 | 21600 | 86.4% | 1.8 | 18400 | R-410A
211243235 | 2.05 | Yes | Yes | TEMPSTAR | HRCU-A-CB (Split System: Heat Pump with Remote Outdoor Unit-Air-Source) | Centrally-Ducted | DLCURAH24ABK | EA*4X37L21A* | *96VSN0802120A* | 24600 | 17 | 10.5 | 8.5 | 25200 | 21000 | 83.33% | 1.78 | 18600 | R-410A
211243244 | 2.03 | Yes | Yes | TEMPSTAR | HRCU-A-CB (Split System: Heat Pump with Remote Outdoor Unit-Air-Source) | Centrally-Ducted | DLCURAH24ABK | EA*4X37L21A* | *96VSN1002120A* | 24400 | 17 | 10.5 | 8.5 | 25200 | 21200 | 84.13% | 1.78 | 18500 | R-410A
216678346 | 2.07 | Yes | No | COMFORTMAKER | HRCU-A-CB (Split System: Heat Pump with Remote Outdoor Unit-Air-Source) | Centrally-Ducted | D5CURAH24AAK | EA*5X37M21A* | *97VTN0801716A* | 24800 | 15.5 | 10 | 8.5 | 23200 | 19100 | 82.33% | 1.96 | 18500 | R-454B
206133761 | 1.95 | Yes | No | COMFORTMAKER | HRCU-A-CB (Split System: Heat Pump with Remote Outdoor Unit-Air-Source) | Centrally-Ducted | CVH825GKA2* | EA*4X36L17A*+WALLCON | *95CSU0601716A* | 23400 | 16.5 | 10.5 | 8.1 | 21600 | 16800 | 77.78% | 1.92 | 20800 | R-410A
213076672 | 3.07 | Yes | Yes | CARRIER | HRCU-A-CB (Split System: Heat Pump with Remote Outdoor Unit-Air-Source) | Centrally-Ducted | 38MURAQ36AB3* | CAP**4321AL* | 58TP*B090V21**20 | 36800 | 16 | 10 | 8.5 | 38500 | 35000 | 90.91% | 2.08 | 29200 | R-410A
213077055 | 2.97 | Yes | No | CARRIER | HRCU-A-CB (Split System: Heat Pump with Remote Outdoor Unit-Air-Source) | Centrally-Ducted | 38MURAQ36AB3* | CAP**4221AL* | 59SP6B080V21**20 | 35600 | 16 | 10 | 8.1 | 38500 | 35200 | 91.43% | 1.9 | 29400 | R-410A
213773467 | 1.97 | Yes | No | HEIL | HRCU-A-CB (Split System: Heat Pump with Remote Outdoor Unit-Air-Source) | Centrally-Ducted | HVH825GKA3* | EA*4X42L21A*+WALLCON | *96CTN0601714B* | 23600 | 16.5 | 10.5 | 8.1 | 21400 | 16700 | 78.04% | 1.94 | 20800 | R-410A
211262382 | 1.47 | Yes | No | COMFORTMAKER | HRCU-A-CB (Split System: Heat Pump with Remote Outdoor Unit-Air-Source) | Centrally-Ducted | DLCURAH18ABK | EN(A,D)4X18L14** | *96VTN0601412A* | 17600 | 15.5 | 10.5 | 8.5 | 18700 | 19300 | 103.2% | 2.32 | 12500 | R-410A
216453174 | 3.79 | Yes | Yes | AMERICAN STANDARD | HRCU-A-CB (Split System: Heat Pump with Remote Outdoor Unit-Air-Source) | Centrally-Ducted | 5A6V0X48A1 | 5PX*D010AS3 | S8V2C100M5PCB | 45500 | 20 | 12 | 9.7 | 47000 | 33800 | 71.91% | 2.1 | 42500 | R-454B
216734799 | 1.85 | Yes | No | BRYANT HEATING AND COOLING SYSTEMS | HRCU-A-CB (Split System: Heat Pump with Remote Outdoor Unit-Air-Source) | Centrally-Ducted | 37MUHAQ24AA3 | CAA**3617AM* | 926TC36060V14*** | 22200 | 16 | 10.5 | 8.1 | 20800 | 18700 | 89.9% | 1.85 | 17600 | R-454B
216734831 | 1.87 | Yes | Yes | BRYANT HEATING AND COOLING SYSTEMS | HRCU-A-CB (Split System: Heat Pump with Remote Outdoor Unit-Air-Source) | Centrally-Ducted | 37MUHAQ24AA3 | CAA**3617AM* | 927TA48060V17*** | 22400 | 16 | 10.5 | 8.5 | 20800 | 18700 | 89.9% | 1.96 | 17600 | R-454B
213773867 | 2.02 | Yes | Yes | HEIL | HRCU-A-CB (Split System: Heat Pump with Remote Outdoor Unit-Air-Source) | Centrally-Ducted | HVH825GKA3* | EA*4X48L24A*+WALLCON | *96CTN1202422B* | 24200 | 17 | 11 | 8.1 | 21000 | 16500 | 78.57% | 2.02 | 20400 | R-410A
211263035 | 1.53 | Yes | Yes | COMFORTMAKER | HRCU-A-CB (Split System: Heat Pump with Remote Outdoor Unit-Air-Source) | Centrally-Ducted | DLCURAH18ABK | EN(A,D)4X24L17** | *80ESU0401712A* | 18400 | 16 | 11 | 8.5 | 19200 | 18500 | 96.35% | 2.24 | 12700 | R-410A
216678561 | 2.07 | Yes | Yes | COMFORTMAKER | HRCU-A-CB (Split System: Heat Pump with Remote Outdoor Unit-Air-Source) | Centrally-Ducted | D5CURAH24AAK | FM(C,U)5Z30**AL* |  | 24800 | 16 | 10 | 9.5 | 24800 | 19600 | 79.03% | 2.14 | 19200 | R-454B
216678593 | 2.08 | Yes | No | COMFORTMAKER | HRCU-A-CB (Split System: Heat Pump with Remote Outdoor Unit-Air-Source) | Centrally-Ducted | D5CURAH24AAK | F5MA5*30L*B* |  | 25000 | 15.2 | 10 | 9 | 24000 | 19400 | 80.83% | 2.04 | 18900 | R-454B
206771797 | 2.68 | Yes | Yes | COMFORTMAKER | HRCU-A-CB (Split System: Heat Pump with Remote Outdoor Unit-Air-Source) | Centrally-Ducted | CVH837GKA2* | EA*4X48L21A*+WALLCON | *96CTN0801714A* | 32200 | 17 | 11 | 8.1 | 32800 | 25200 | 76.83% | 1.96 | 31800 | R-410A
206772617 | 2.68 | Yes | Yes | COMFORTMAKER | HRCU-A-CB (Split System: Heat Pump with Remote Outdoor Unit-Air-Source) | Centrally-Ducted | CVH837GKA2* | EHD4X36AAL+WALLCON | *97CMN1002122A* | 32200 | 16.5 | 11 | 8.1 | 33200 | 24800 | 74.7% | 1.94 | 31600 | R-410A
206773058 | 2.73 | Yes | Yes | COMFORTMAKER | HRCU-A-CB (Split System: Heat Pump with Remote Outdoor Unit-Air-Source) | Centrally-Ducted | CVH837GKA2* | EA*4X37L21A*+WALLCON | *80CSU1002120A* | 32800 | 17 | 11 | 8.5 | 33000 | 25200 | 76.36% | 1.96 | 31800 | R-410A
216733555 | 1.92 | Yes | Yes | HEIL | HRCU-A-CB (Split System: Heat Pump with Remote Outdoor Unit-Air-Source) | Centrally-Ducted | D5CUHAH24AAK | EA*5X25M17A* | *96CTN0801714B* | 23000 | 16.5 | 11 | 8.5 | 20600 | 18400 | 89.32% | 1.96 | 17500 | R-454B
216734291 | 1.85 | Yes | No | HEIL | HRCU-A-CB (Split System: Heat Pump with Remote Outdoor Unit-Air-Source) | Centrally-Ducted | D5CUHAH24AAK | EA*5X30M17A* | *97VTN0601716A* | 22200 | 16 | 10.5 | 8.1 | 20800 | 18800 | 90.38% | 1.85 | 17600 | R-454B
216677251 | 1.98 | No | No | COMFORTMAKER | HRCU-A-CB (Split System: Heat Pump with Remote Outdoor Unit-Air-Source) | Centrally-Ducted | D5CURAH24AAK | EA*5X36M17A* | *96MSN0801716A* | 23800 | 15.2 | 9.8 | 8.5 | 24000 | 19400 | 80.83% | 1.92 | 18900 | R-454B
216678071 | 2.03 | Yes | No | COMFORTMAKER | HRCU-A-CB (Split System: Heat Pump with Remote Outdoor Unit-Air-Source) | Centrally-Ducted | D5CURAH24AAK | EA*5X37M21A* | *96VTN0601716B* | 24400 | 15.5 | 10 | 8.5 | 23000 | 19000 | 82.61% | 1.96 | 18400 | R-454B
216678412 | 2.07 | Yes | No | COMFORTMAKER | HRCU-A-CB (Split System: Heat Pump with Remote Outdoor Unit-Air-Source) | Centrally-Ducted | D5CURAH24AAK | EA*5X37M21A* | *97VTN1002122A* | 24800 | 15.5 | 10 | 9 | 23200 | 19100 | 82.33% | 2.08 | 18400 | R-454B
215488113 | 3.79 | Yes | Yes | GOODMAN | HRCU-A-CB (Split System: Heat Pump with Remote Outdoor Unit-Air-Source) | Centrally-Ducted | GZV7SA4810A* | CA*EA6030*3A* | G*VM971005CNB* | 45500 | 16.2 | 10 | 8.8 | 47000 | 33600 | 71.49% | 2 | 29000 | R-32
215864899 | 3.83 | Yes | Yes | TRANE | HRCU-A-CB (Split System: Heat Pump with Remote Outdoor Unit-Air-Source) | Centrally-Ducted | 5TWV8X48A1 | 5PX*D010AS3 | S8V2C100M5PDB | 46000 | 18.1 | 10.5 | 8.5 | 45000 | 34800 | 77.33% | 2.2 | 42000 | R-454B
215864913 | 3.75 | Yes | Yes | TRANE | HRCU-A-CB (Split System: Heat Pump with Remote Outdoor Unit-Air-Source) | Centrally-Ducted | 5TWV8X48A1 | 5PX*DD10AS3 | S8V2C100M5PCB | 45000 | 18.1 | 10 | 8.5 | 45000 | 34800 | 77.33% | 2.1 | 42000 | R-454B
215864945 | 3.83 | Yes | Yes | TRANE | HRCU-A-CB (Split System: Heat Pump with Remote Outdoor Unit-Air-Source) | Centrally-Ducted | 5TWV8X48A1 | 5TXCC009AS3 | S9V2C100U5PSC+LRP | 46000 | 18.1 | 10.5 | 8.5 | 45500 | 34800 | 76.48% | 2.1 | 42500 | R-454B
215865099 | 3.79 | Yes | Yes | TRANE | HRCU-A-CB (Split System: Heat Pump with Remote Outdoor Unit-Air-Source) | Centrally-Ducted | 5TWV8X48A1 | 5PX*DD10AS3+P0V0C000M50SD+LRP |  | 45500 | 18.1 | 10.5 | 8.5 | 45000 | 34400 | 76.44% | 2.2 | 42000 | R-454B
215865063 | 2.67 | Yes | Yes | TRANE | HRCU-A-CB (Split System: Heat Pump with Remote Outdoor Unit-Air-Source) | Centrally-Ducted | 5TWV8X36A1 | 5TXCC005AS3+P0V0C000M50SD+LRP |  | 32000 | 18.1 | 10.5 | 8.5 | 32600 | 25400 | 77.91% | 2.1 | 31000 | R-454B
211243812 | 2.02 | Yes | No | TEMPSTAR | HRCU-A-CB (Split System: Heat Pump with Remote Outdoor Unit-Air-Source) | Centrally-Ducted | DLCURAH24ABK | EN(A,D)4X24L14** | *92ESN0601412A* | 24200 | 15.5 | 10 | 8.5 | 27200 | 22600 | 83.09% | 1.86 | 19600 | R-410A
211243978 | 1.97 | Yes | Yes | TEMPSTAR | HRCU-A-CB (Split System: Heat Pump with Remote Outdoor Unit-Air-Source) | Centrally-Ducted | DLCURAH24ABK | EN(A,D)4X24L17** | *80ESU0401712A* | 23600 | 17 | 10 | 8.5 | 26400 | 23800 | 90.15% | 1.98 | 19300 | R-410A
216734651 | 1.87 | Yes | No | BRYANT HEATING AND COOLING SYSTEMS | HRCU-A-CB (Split System: Heat Pump with Remote Outdoor Unit-Air-Source) | Centrally-Ducted | 37MUHAQ24AA3 | CAA**3617AM* | 916SA36060M14*** | 22400 | 15.5 | 10.5 | 8.1 | 20800 | 18800 | 90.38% | 1.9 | 17600 | R-454B
216735405 | 1.95 | Yes | No | BRYANT HEATING AND COOLING SYSTEMS | HRCU-A-CB (Split System: Heat Pump with Remote Outdoor Unit-Air-Source) | Centrally-Ducted | 37MUHAQ24AA3 | CAA**3717AM* | OVMAAB042112 | 23400 | 15.5 | 10.5 | 8.5 | 21400 | 18900 | 88.32% | 1.96 | 18000 | R-454B
206773112 | 2.73 | Yes | Yes | COMFORTMAKER | HRCU-A-CB (Split System: Heat Pump with Remote Outdoor Unit-Air-Source) | Centrally-Ducted | CVH837GKA2* | EA*4X43L21A*+WALLCON | *80CSU0601716A* | 32800 | 17 | 11 | 8.5 | 33000 | 25200 | 76.36% | 1.96 | 31800 | R-410A
215488129 | 3.79 | Yes | Yes | GOODMAN | HRCU-A-CB (Split System: Heat Pump with Remote Outdoor Unit-Air-Source) | Centrally-Ducted | GZV7SA4810A* | CHPEA6030*3A* | G*VC801005C*A* | 45500 | 16.5 | 10 | 8.5 | 46500 | 33600 | 72.26% | 2 | 29000 | R-32
215488130 | 3.79 | Yes | Yes | GOODMAN | HRCU-A-CB (Split System: Heat Pump with Remote Outdoor Unit-Air-Source) | Centrally-Ducted | GZV7SA4810A* | CHPEA6030*3A* | G*VC960804CNB* | 45500 | 16.2 | 10 | 8.5 | 46500 | 33600 | 72.26% | 2 | 29000 | R-32
215488132 | 3.79 | Yes | Yes | GOODMAN | HRCU-A-CB (Split System: Heat Pump with Remote Outdoor Unit-Air-Source) | Centrally-Ducted | GZV7SA4810A* | CHPEA6030*3A* | G*VM970804CNB* | 45500 | 16.2 | 10 | 8.5 | 46500 | 33600 | 72.26% | 2 | 29000 | R-32
215674558 | 3.79 | No | No | HEIL | HRCU-A-CB (Split System: Heat Pump with Remote Outdoor Unit-Air-Source) | Centrally-Ducted | H5H0V48*K*AAA* | EA*5X61M24A*+WALLCON | *97CMN0602120B* | 45500 | 17.5 | 9.5 | 9 | 48000 | 34200 | 71.25% | 2.06 | 42500 | R-454B
215936796 | 2.97 | Yes | Yes | HEIL | HRCU-A-CB (Split System: Heat Pump with Remote Outdoor Unit-Air-Source) | Centrally-Ducted | H5H3V36*K*AAA* | EVD5X60M24A*+WALLCON | *95CSU1002122B* | 35600 | 22 | 12.5 | 8.5 | 38000 | 28400 | 74.74% | 2.06 | 32600 | R-454B
216453258 | 4.38 | Yes | Yes | AMERICAN STANDARD | HRCU-A-CB (Split System: Heat Pump with Remote Outdoor Unit-Air-Source) | Centrally-Ducted | 5A6V0X60A1 | 5TXCC009AS3 | S8V2C100M5PCB | 52500 | 18.4 | 10 | 9 | 54000 | 38000 | 70.37% | 2 | 47500 | R-454B
204456449 | 2.03 | Yes | Yes | COMFORTMAKER | HRCU-A-CB (Split System: Heat Pump with Remote Outdoor Unit-Air-Source) | Centrally-Ducted | CVH825GKA2* | EA*4X25L17A*+WALLCON | *80CTL0701716A* | 24400 | 16.5 | 11 | 8.1 | 21200 | 16600 | 78.3% | 2.02 | 20600 | R-410A
216735190 | 1.92 | Yes | No | BRYANT HEATING AND COOLING SYSTEMS | HRCU-A-CB (Split System: Heat Pump with Remote Outdoor Unit-Air-Source) | Centrally-Ducted | 37MUHAQ24AA3 | CAA**3717AM* | 916SA48060M17*** | 23000 | 15.5 | 11 | 8.5 | 20800 | 18600 | 89.42% | 1.98 | 17700 | R-454B
216733565 | 1.92 | Yes | Yes | HEIL | HRCU-A-CB (Split System: Heat Pump with Remote Outdoor Unit-Air-Source) | Centrally-Ducted | D5CUHAH24AAK | EA*5X25M17A* | *96VTN0401712B* | 23000 | 16 | 11 | 8.5 | 20800 | 18600 | 89.42% | 1.98 | 17700 | R-454B
215488060 | 2.9 | Yes | Yes | GOODMAN | HRCU-A-CB (Split System: Heat Pump with Remote Outdoor Unit-Air-Source) | Centrally-Ducted | GZV7SA3610A* | CA*EA4830*3A* | G*VM971205DNB* | 34800 | 18.5 | 10.5 | 8.5 | 35000 | 28400 | 81.14% | 2 | 22000 | R-32
206765622 | 1.95 | Yes | No | COMFORTMAKER | HRCU-A-CB (Split System: Heat Pump with Remote Outdoor Unit-Air-Source) | Centrally-Ducted | CVH825GKA3* | EA*4X30L17A*+WALLCON | *97CMN0801714A* | 23400 | 16 | 10.5 | 8.1 | 21600 | 16800 | 77.78% | 1.9 | 20800 | R-410A
215936440 | 2.95 | Yes | Yes | DAY & NIGHT | HRCU-A-CB (Split System: Heat Pump with Remote Outdoor Unit-Air-Source) | Centrally-Ducted | C5H3V36*K*AAA* | EVD5X49M24A*+WALLCON | *80CTL0702120B* | 35400 | 21.5 | 12 | 8.5 | 38000 | 28600 | 75.26% | 2.04 | 32800 | R-454B
215936540 | 2.95 | Yes | Yes | DAY & NIGHT | HRCU-A-CB (Split System: Heat Pump with Remote Outdoor Unit-Air-Source) | Centrally-Ducted | C5H3V36*K*AAA* | EVD5X49M24A*+WALLCON | *96CTN1002122B* | 35400 | 22 | 12.5 | 8.5 | 38000 | 28400 | 74.74% | 2.04 | 32800 | R-454B
210473005 | 1.98 | Yes | Yes | TEMPSTAR | HRCU-A-CB (Split System: Heat Pump with Remote Outdoor Unit-Air-Source) | Centrally-Ducted | TVH825GKA3* | EA*4X42L24A*+WALLCON | *95CSU1002122A* | 23800 | 17 | 11 | 8.1 | 21400 | 16600 | 77.57% | 1.96 | 20600 | R-410A
210473071 | 1.98 | Yes | Yes | TEMPSTAR | HRCU-A-CB (Split System: Heat Pump with Remote Outdoor Unit-Air-Source) | Centrally-Ducted | TVH825GKA3* | EA*4X42L24A*+WALLCON | *96CTN1002122A* | 23800 | 16.5 | 11 | 8.1 | 21400 | 16600 | 77.57% | 1.96 | 20600 | R-410A
210473170 | 2.03 | Yes | Yes | TEMPSTAR | HRCU-A-CB (Split System: Heat Pump with Remote Outdoor Unit-Air-Source) | Centrally-Ducted | TVH825GKA3* | EA*4X43L21A*+WALLCON | *80CTL0701716A* | 24400 | 17 | 11 | 8.5 | 21200 | 16600 | 78.3% | 2.02 | 20600 | R-410A
204459416 | 2.02 | Yes | Yes | COMFORTMAKER | HRCU-A-CB (Split System: Heat Pump with Remote Outdoor Unit-Air-Source) | Centrally-Ducted | CVH825GKA2* | EHD4X36AAL+WALLCON | *80CTL0901716A* | 24200 | 16.5 | 11 | 8.1 | 21400 | 16600 | 77.57% | 2 | 20600 | R-410A
206133821 | 2.03 | Yes | Yes | COMFORTMAKER | HRCU-A-CB (Split System: Heat Pump with Remote Outdoor Unit-Air-Source) | Centrally-Ducted | CVH825GKA2* | EA*4X37L21A*+WALLCON | *95CSU0802120A* | 24400 | 17 | 11 | 8.5 | 21200 | 16600 | 78.3% | 2.04 | 20600 | R-410A
216735459 | 1.93 | Yes | Yes | BRYANT HEATING AND COOLING SYSTEMS | HRCU-A-CB (Split System: Heat Pump with Remote Outdoor Unit-Air-Source) | Centrally-Ducted | 37MUHAQ24AA3 | CAA**3721AM* | 8(0,1)*SB36070M17*** | 23200 | 16.5 | 11 | 8.5 | 20600 | 18400 | 89.32% | 1.96 | 17500 | R-454B
204456734 | 1.97 | Yes | Yes | COMFORTMAKER | HRCU-A-CB (Split System: Heat Pump with Remote Outdoor Unit-Air-Source) | Centrally-Ducted | CVH825GKA2* | EA*4X36L21A*+WALLCON | *97CMN0801714A* | 23600 | 16.5 | 11 | 8.1 | 21600 | 16700 | 77.31% | 1.92 | 20800 | R-410A
216677996 | 1.97 | No | No | COMFORTMAKER | HRCU-A-CB (Split System: Heat Pump with Remote Outdoor Unit-Air-Source) | Centrally-Ducted | D5CURAH24AAK | EA*5X36M17A* | *96VTN0601412B* | 23600 | 15.2 | 9.8 | 8.5 | 24000 | 19400 | 80.83% | 1.9 | 18900 | R-454B
211230668 | 3.13 | Yes | No | TEMPSTAR | HRCU-A-CB (Split System: Heat Pump with Remote Outdoor Unit-Air-Source) | Centrally-Ducted | DLCURAH36ABK | EN(A,D)4X48L24** | *95ESN1002122A* | 37600 | 15.5 | 10.5 | 8.5 | 39500 | 35000 | 88.61% | 2.08 | 29400 | R-410A
211230768 | 3.05 | Yes | No | TEMPSTAR | HRCU-A-CB (Split System: Heat Pump with Remote Outdoor Unit-Air-Source) | Centrally-Ducted | DLCURAH36ABK | EN(A,D)4X48L24** | *96VTN1002120A* | 36600 | 15.5 | 10 | 8.1 | 39500 | 35000 | 88.61% | 2.04 | 29200 | R-410A
206765471 | 1.95 | Yes | Yes | COMFORTMAKER | HRCU-A-CB (Split System: Heat Pump with Remote Outdoor Unit-Air-Source) | Centrally-Ducted | CVH825GKA3* | EA*4X24L17A*+WALLCON | *80CTL0701412A* | 23400 | 17 | 11 | 8.1 | 22000 | 16700 | 75.91% | 1.9 | 21000 | R-410A
206765532 | 2.02 | Yes | No | COMFORTMAKER | HRCU-A-CB (Split System: Heat Pump with Remote Outdoor Unit-Air-Source) | Centrally-Ducted | CVH825GKA3* | EA*4X25L17A*+WALLCON | *97CMN0601714A* | 24200 | 15.5 | 10.5 | 8.1 | 20000 | 16000 | 80% | 1.94 | 19600 | R-410A
206765730 | 1.97 | Yes | Yes | COMFORTMAKER | HRCU-A-CB (Split System: Heat Pump with Remote Outdoor Unit-Air-Source) | Centrally-Ducted | CVH825GKA3* | EA*4X36L21A*+WALLCON | *80CTL0701716A* | 23600 | 16.5 | 11 | 8.1 | 21400 | 16600 | 77.57% | 1.94 | 20800 | R-410A
205750746 | 2.03 | Yes | Yes | COMFORTMAKER | HRCU-A-CB (Split System: Heat Pump with Remote Outdoor Unit-Air-Source) | Centrally-Ducted | CVH825GKA2* | EA*4X37L21A*+WALLCON | *97CMN0602120A* | 24400 | 16.5 | 11 | 8.1 | 21200 | 16700 | 78.77% | 2.02 | 20600 | R-410A
206133781 | 1.97 | Yes | Yes | COMFORTMAKER | HRCU-A-CB (Split System: Heat Pump with Remote Outdoor Unit-Air-Source) | Centrally-Ducted | CVH825GKA2* | EA*4X36L21A*+WALLCON | *95CSU0802120A* | 23600 | 16.5 | 11 | 8.1 | 21400 | 16600 | 77.57% | 1.94 | 20600 | R-410A
211227821 | 2.95 | Yes | No | TEMPSTAR | HRCU-A-CB (Split System: Heat Pump with Remote Outdoor Unit-Air-Source) | Centrally-Ducted | DLCURAH36ABK | EA*4X42L24A* | *80ES(N,L)1102120A* | 35400 | 16 | 10 | 8.1 | 38500 | 35000 | 90.91% | 1.88 | 29400 | R-410A
206771392 | 2.65 | Yes | Yes | COMFORTMAKER | HRCU-A-CB (Split System: Heat Pump with Remote Outdoor Unit-Air-Source) | Centrally-Ducted | CVH837GKA2* | EA*4X42L21A*+WALLCON | *80CTL0701716A* | 31800 | 17 | 11 | 8.1 | 33200 | 24600 | 74.1% | 1.88 | 31400 | R-410A
206771410 | 2.65 | Yes | Yes | COMFORTMAKER | HRCU-A-CB (Split System: Heat Pump with Remote Outdoor Unit-Air-Source) | Centrally-Ducted | CVH837GKA2* | EA*4X42L21A*+WALLCON | *80CTL0902120A* | 31800 | 17.5 | 11.5 | 8.1 | 33200 | 24400 | 73.49% | 1.9 | 31400 | R-410A
206771896 | 2.7 | Yes | Yes | COMFORTMAKER | HRCU-A-CB (Split System: Heat Pump with Remote Outdoor Unit-Air-Source) | Centrally-Ducted | CVH837GKA2* | EA*4X48L24A*+WALLCON | *80CTL0902120A* | 32400 | 17.5 | 11.7 | 8.5 | 32600 | 25000 | 76.69% | 1.98 | 31400 | R-410A
206772662 | 2.7 | Yes | Yes | COMFORTMAKER | HRCU-A-CB (Split System: Heat Pump with Remote Outdoor Unit-Air-Source) | Centrally-Ducted | CVH837GKA2* | EHD4X36AAL+WALLCON | *80CTL0901716A* | 32400 | 17 | 11 | 8.1 | 33200 | 24600 | 74.1% | 1.94 | 31600 | R-410A
206765775 | 1.95 | Yes | No | COMFORTMAKER | HRCU-A-CB (Split System: Heat Pump with Remote Outdoor Unit-Air-Source) | Centrally-Ducted | CVH825GKA3* | EA*4X36L21A*+WALLCON | *97CMN0601714A* | 23400 | 16 | 10.5 | 8.1 | 21600 | 16800 | 77.78% | 1.92 | 20800 | R-410A
206767109 | 1.95 | Yes | No | COMFORTMAKER | HRCU-A-CB (Split System: Heat Pump with Remote Outdoor Unit-Air-Source) | Centrally-Ducted | CVH825GKA3* | EA*4X30L17A*+WALLCON | *80CSU0401712A* | 23400 | 16.5 | 10.5 | 8.1 | 21600 | 16700 | 77.31% | 1.9 | 20800 | R-410A
206767136 | 1.97 | Yes | No | COMFORTMAKER | HRCU-A-CB (Split System: Heat Pump with Remote Outdoor Unit-Air-Source) | Centrally-Ducted | CVH825GKA3* | EA*4X36L17A*+WALLCON | *80CSU0601716A* | 23600 | 16.5 | 10.5 | 8.1 | 21400 | 16700 | 78.04% | 1.92 | 20800 | R-410A
206767154 | 1.97 | Yes | No | COMFORTMAKER | HRCU-A-CB (Split System: Heat Pump with Remote Outdoor Unit-Air-Source) | Centrally-Ducted | CVH825GKA3* | EA*4X36L21A*+WALLCON | *80CSU0601716A* | 23600 | 16.5 | 10.5 | 8.1 | 21400 | 16600 | 77.57% | 1.94 | 20600 | R-410A
204456883 | 2.02 | Yes | Yes | COMFORTMAKER | HRCU-A-CB (Split System: Heat Pump with Remote Outdoor Unit-Air-Source) | Centrally-Ducted | CVH825GKA2* | EA*4X37L17A*+WALLCON | *80CTL0901716A* | 24200 | 17 | 11 | 8.1 | 21400 | 16600 | 77.57% | 2.02 | 20600 | R-410A
215668708 | 2.87 | Yes | Yes | HEIL | HRCU-A-CB (Split System: Heat Pump with Remote Outdoor Unit-Air-Source) | Centrally-Ducted | H5H0V36*K*AAA* | EA*5X37M21A*+WALLCON | *95CSU0802120B* | 34400 | 17.5 | 10 | 9 | 35400 | 25200 | 71.19% | 1.9 | 30400 | R-454B
215668724 | 2.85 | No | No | HEIL | HRCU-A-CB (Split System: Heat Pump with Remote Outdoor Unit-Air-Source) | Centrally-Ducted | H5H0V36*K*AAA* | EA*5X37M21A*+WALLCON | *97CMN0601714B* | 34200 | 17.5 | 9.5 | 9 | 35600 | 25400 | 71.35% | 1.88 | 30600 | R-454B
206133309 | 1.93 | Yes | No | COMFORTMAKER | HRCU-A-CB (Split System: Heat Pump with Remote Outdoor Unit-Air-Source) | Centrally-Ducted | CVH825GKA2* | EA*4X24L17A*+WALLCON | *80CSU0601716A* | 23200 | 16.5 | 10.5 | 8.1 | 22000 | 16800 | 76.36% | 1.9 | 21000 | R-410A
206133329 | 2.03 | Yes | Yes | COMFORTMAKER | HRCU-A-CB (Split System: Heat Pump with Remote Outdoor Unit-Air-Source) | Centrally-Ducted | CVH825GKA2* | EA*4X25L17A*+WALLCON | *80CSU0601716A* | 24400 | 16.5 | 11 | 8.1 | 21200 | 16700 | 78.77% | 2.02 | 20600 | R-410A
216735100 | 1.9 | Yes | Yes | BRYANT HEATING AND COOLING SYSTEMS | HRCU-A-CB (Split System: Heat Pump with Remote Outdoor Unit-Air-Source) | Centrally-Ducted | 37MUHAQ24AA3 | CAA**3717AM* | 987MC42080C17*** | 22800 | 16 | 11 | 8.5 | 20600 | 18400 | 89.32% | 1.96 | 17500 | R-454B
216734898 | 1.9 | Yes | Yes | BRYANT HEATING AND COOLING SYSTEMS | HRCU-A-CB (Split System: Heat Pump with Remote Outdoor Unit-Air-Source) | Centrally-Ducted | 37MUHAQ24AA3 | CAA**3717AM* | 8(0,1)*SB36045M14*** | 22800 | 16 | 11 | 8.5 | 20800 | 18500 | 88.94% | 1.98 | 17600 | R-454B
216732509 | 1.83 | Yes | Yes | HEIL | HRCU-A-CB (Split System: Heat Pump with Remote Outdoor Unit-Air-Source) | Centrally-Ducted | D5CUHAH24AAK | EA*5X24M14A* | *80MS(N,L)0701412A* | 22000 | 16 | 10.5 | 8.5 | 21000 | 19100 | 90.95% | 1.96 | 17900 | R-454B
215937746 | 3.63 | Yes | Yes | HEIL | HRCU-A-CB (Split System: Heat Pump with Remote Outdoor Unit-Air-Source) | Centrally-Ducted | H5H3V48*K*AAA* | EVD5X48M21A*+WALLCON | *80CTL0901716B* | 43500 | 20 | 11.5 | 8.1 | 52500 | 37600 | 71.62% | 2 | 43000 | R-454B
210473038 | 1.98 | Yes | Yes | TEMPSTAR | HRCU-A-CB (Split System: Heat Pump with Remote Outdoor Unit-Air-Source) | Centrally-Ducted | TVH825GKA3* | EA*4X42L24A*+WALLCON | *96CTN1202422A* | 23800 | 17 | 11 | 8.1 | 21400 | 16600 | 77.57% | 1.96 | 20600 | R-410A
216734495 | 1.87 | Yes | Yes | BRYANT HEATING AND COOLING SYSTEMS | HRCU-A-CB (Split System: Heat Pump with Remote Outdoor Unit-Air-Source) | Centrally-Ducted | 37MUHAQ24AA3 | CAA**3617AM* | 88*TB48070C17*** | 22400 | 16.5 | 10.5 | 8.5 | 20800 | 18700 | 89.9% | 1.96 | 17600 | R-454B
216735150 | 1.93 | Yes | Yes | BRYANT HEATING AND COOLING SYSTEMS | HRCU-A-CB (Split System: Heat Pump with Remote Outdoor Unit-Air-Source) | Centrally-Ducted | 37MUHAQ24AA3 | CAA**3717AM* | 912SE48080M17*** | 23200 | 16 | 11 | 8.5 | 20800 | 18500 | 88.94% | 1.96 | 17600 | R-454B
210473137 | 2.03 | Yes | Yes | TEMPSTAR | HRCU-A-CB (Split System: Heat Pump with Remote Outdoor Unit-Air-Source) | Centrally-Ducted | TVH825GKA3* | EA*4X43L21A*+WALLCON | *80CSU0601716A* | 24400 | 17 | 11 | 8.1 | 21200 | 16600 | 78.3% | 2.02 | 20600 | R-410A
210473236 | 2.03 | Yes | Yes | TEMPSTAR | HRCU-A-CB (Split System: Heat Pump with Remote Outdoor Unit-Air-Source) | Centrally-Ducted | TVH825GKA3* | EA*4X43L21A*+WALLCON | *96CTN1002122A* | 24400 | 16.5 | 11 | 8.5 | 21200 | 16600 | 78.3% | 2.04 | 20600 | R-410A
216735181 | 1.9 | Yes | No | BRYANT HEATING AND COOLING SYSTEMS | HRCU-A-CB (Split System: Heat Pump with Remote Outdoor Unit-Air-Source) | Centrally-Ducted | 37MUHAQ24AA3 | CAA**3717AM* | 916SA36060M14*** | 22800 | 15.5 | 11 | 8.1 | 20800 | 18500 | 88.94% | 1.9 | 17600 | R-454B
216735250 | 1.92 | Yes | Yes | BRYANT HEATING AND COOLING SYSTEMS | HRCU-A-CB (Split System: Heat Pump with Remote Outdoor Unit-Air-Source) | Centrally-Ducted | 37MUHAQ24AA3 | CAA**3717AM* | 926SB48080V17*** | 23000 | 16.5 | 11 | 8.5 | 20800 | 18500 | 88.94% | 1.96 | 17600 | R-454B
216735350 | 1.92 | Yes | Yes | BRYANT HEATING AND COOLING SYSTEMS | HRCU-A-CB (Split System: Heat Pump with Remote Outdoor Unit-Air-Source) | Centrally-Ducted | 37MUHAQ24AA3 | CAA**3717AM* | 926TC48080V17*** | 23000 | 16.5 | 11 | 8.5 | 20800 | 18500 | 88.94% | 1.96 | 17600 | R-454B
216735516 | 1.92 | Yes | Yes | BRYANT HEATING AND COOLING SYSTEMS | HRCU-A-CB (Split System: Heat Pump with Remote Outdoor Unit-Air-Source) | Centrally-Ducted | 37MUHAQ24AA3 | CAA**3721AM* | 82*SB48070V17*** | 23000 | 16.5 | 11 | 8.5 | 20600 | 18300 | 88.83% | 1.96 | 17400 | R-454B
204456485 | 2.02 | Yes | Yes | COMFORTMAKER | HRCU-A-CB (Split System: Heat Pump with Remote Outdoor Unit-Air-Source) | Centrally-Ducted | CVH825GKA2* | EA*4X25L17A*+WALLCON | *97CMN0801714A* | 24200 | 16.5 | 11 | 8.1 | 21400 | 16700 | 78.04% | 2 | 20800 | R-410A
204456503 | 2.03 | Yes | Yes | COMFORTMAKER | HRCU-A-CB (Split System: Heat Pump with Remote Outdoor Unit-Air-Source) | Centrally-Ducted | CVH825GKA2* | EA*4X25L17A*+WALLCON | *80CTL0901716A* | 24400 | 17.5 | 11.5 | 8.5 | 21200 | 16600 | 78.3% | 2.04 | 20600 | R-410A
204456828 | 2.02 | Yes | Yes | COMFORTMAKER | HRCU-A-CB (Split System: Heat Pump with Remote Outdoor Unit-Air-Source) | Centrally-Ducted | CVH825GKA2* | EA*4X37L17A*+WALLCON | *80CTL0701716A* | 24200 | 16.5 | 11 | 8.1 | 21400 | 16700 | 78.04% | 2 | 20800 | R-410A
216453270 | 4.42 | Yes | Yes | AMERICAN STANDARD | HRCU-A-CB (Split System: Heat Pump with Remote Outdoor Unit-Air-Source) | Centrally-Ducted | 5A6V0X60A1 | 5TXCD010AS3 | S8V2C100M5PDB | 53000 | 18.4 | 10.5 | 9 | 54000 | 38000 | 70.37% | 2 | 47500 | R-454B
206765417 | 1.93 | Yes | No | COMFORTMAKER | HRCU-A-CB (Split System: Heat Pump with Remote Outdoor Unit-Air-Source) | Centrally-Ducted | CVH825GKA3* | EA*4X24L17A*+WALLCON | *80CTL0451712A* | 23200 | 16 | 10.5 | 8.1 | 22000 | 16900 | 76.82% | 1.88 | 21200 | R-410A
215937490 | 3.79 | Yes | Yes | DAY & NIGHT | HRCU-A-CB (Split System: Heat Pump with Remote Outdoor Unit-Air-Source) | Centrally-Ducted | C5H3V48*K*AAA* | EVM5X60M24A*+WALLCON | *80CTL1352422B* | 45500 | 21 | 11.5 | 8.1 | 52500 | 38000 | 72.38% | 1.95 | 43000 | R-454B
206765595 | 1.95 | Yes | No | COMFORTMAKER | HRCU-A-CB (Split System: Heat Pump with Remote Outdoor Unit-Air-Source) | Centrally-Ducted | CVH825GKA3* | EA*4X30L17A*+WALLCON | *96CTN0601714A* | 23400 | 16 | 10.5 | 8.1 | 21600 | 16800 | 77.78% | 1.9 | 20800 | R-410A
206765829 | 1.97 | Yes | Yes | COMFORTMAKER | HRCU-A-CB (Split System: Heat Pump with Remote Outdoor Unit-Air-Source) | Centrally-Ducted | CVH825GKA3* | EA*4X36L21A*+WALLCON | *80CTL0901716A* | 23600 | 17.5 | 11 | 8.1 | 21400 | 16600 | 77.57% | 1.96 | 20600 | R-410A
206765910 | 2.02 | Yes | Yes | COMFORTMAKER | HRCU-A-CB (Split System: Heat Pump with Remote Outdoor Unit-Air-Source) | Centrally-Ducted | CVH825GKA3* | EA*4X37L17A*+WALLCON | *80CTL0701412A* | 24200 | 17 | 11 | 8.1 | 21400 | 16600 | 77.57% | 2 | 20600 | R-410A
215668932 | 2.75 | No | No | HEIL | HRCU-A-CB (Split System: Heat Pump with Remote Outdoor Unit-Air-Source) | Centrally-Ducted | H5H0V36*K*AAA* | EA*5X42M21A*+WALLCON | *96CTN0801714B* | 33000 | 17.5 | 9.5 | 9 | 36000 | 25800 | 71.67% | 1.84 | 31200 | R-454B
206765426 | 1.93 | Yes | No | COMFORTMAKER | HRCU-A-CB (Split System: Heat Pump with Remote Outdoor Unit-Air-Source) | Centrally-Ducted | CVH825GKA3* | EA*4X24L17A*+WALLCON | *80CTL0701716A* | 23200 | 16.5 | 10.5 | 8.1 | 22000 | 16800 | 76.36% | 1.9 | 21000 | R-410A
206765928 | 2.02 | Yes | Yes | COMFORTMAKER | HRCU-A-CB (Split System: Heat Pump with Remote Outdoor Unit-Air-Source) | Centrally-Ducted | CVH825GKA3* | EA*4X37L21A*+WALLCON | *80CTL0451712A* | 24200 | 16.5 | 11 | 8.1 | 21200 | 16700 | 78.77% | 2 | 20800 | R-410A
206767046 | 2.02 | Yes | Yes | COMFORTMAKER | HRCU-A-CB (Split System: Heat Pump with Remote Outdoor Unit-Air-Source) | Centrally-Ducted | CVH825GKA3* | EHD4X36AAL+WALLCON | *80CTL0901716A* | 24200 | 16.5 | 11 | 8.1 | 21400 | 16600 | 77.57% | 2 | 20600 | R-410A
215488050 | 1.93 | Yes | Yes | GOODMAN | HRCU-A-CB (Split System: Heat Pump with Remote Outdoor Unit-Air-Source) | Centrally-Ducted | GZV7SA2410A* | CHPEA3026*3A* | G*VC960803BNB* | 23200 | 19 | 11 | 8.6 | 23200 | 17000 | 73.28% | 2 | 15800 | R-32
206765658 | 1.97 | Yes | Yes | COMFORTMAKER | HRCU-A-CB (Split System: Heat Pump with Remote Outdoor Unit-Air-Source) | Centrally-Ducted | CVH825GKA3* | EA*4X36L17A*+WALLCON | *80CTL0701716A* | 23600 | 16.5 | 11 | 8.1 | 21400 | 16700 | 78.04% | 1.94 | 20800 | R-410A
206765892 | 2 | Yes | No | COMFORTMAKER | HRCU-A-CB (Split System: Heat Pump with Remote Outdoor Unit-Air-Source) | Centrally-Ducted | CVH825GKA3* | EA*4X37L17A*+WALLCON | *97CMN0601714A* | 24000 | 16 | 10.5 | 8.1 | 21600 | 16900 | 78.24% | 1.98 | 20800 | R-410A
210473390 | 2 | Yes | Yes | TEMPSTAR | HRCU-A-CB (Split System: Heat Pump with Remote Outdoor Unit-Air-Source) | Centrally-Ducted | TVH825GKA3* | EA*4X48L21A*+WALLCON | *97CMN0801714A* | 24000 | 16.5 | 11 | 8.1 | 21000 | 16600 | 79.05% | 2 | 20600 | R-410A
210473423 | 2.02 | Yes | Yes | TEMPSTAR | HRCU-A-CB (Split System: Heat Pump with Remote Outdoor Unit-Air-Source) | Centrally-Ducted | TVH825GKA3* | EA*4X48L21A*+WALLCON | *80CTL0901716A* | 24200 | 17.5 | 11.5 | 8.1 | 20800 | 16500 | 79.33% | 2.04 | 20400 | R-410A
210473925 | 2.02 | Yes | Yes | TEMPSTAR | HRCU-A-CB (Split System: Heat Pump with Remote Outdoor Unit-Air-Source) | Centrally-Ducted | TVH825GKA3* | EN(A,D,W)4X48L21**+WALLCON | *80CSU0401712A* | 24200 | 17 | 11 | 8.1 | 21200 | 16500 | 77.83% | 2 | 20600 | R-410A
214242266 | 2 | Yes | Yes | BRYANT HEATING AND COOLING SYSTEMS | HRCU-A-CB (Split System: Heat Pump with Remote Outdoor Unit-Air-Source) | Centrally-Ducted | 288BNV025*0**C* | CNPV*4821AL*+UI | 987MC42060C17*** | 24000 | 16.5 | 11 | 8.1 | 21400 | 16700 | 78.04% | 1.98 | 20600 | R-410A
215935490 | 3 | Yes | Yes | DAY & NIGHT | HRCU-A-CB (Split System: Heat Pump with Remote Outdoor Unit-Air-Source) | Centrally-Ducted | C5H3V36*K*AAA* | EVM5X61M24A*+WALLCON | *95CSU1002122B* | 36000 | 22.5 | 12.5 | 8.5 | 37600 | 28200 | 75% | 2.06 | 32200 | R-454B
210474068 | 2.02 | Yes | Yes | TEMPSTAR | HRCU-A-CB (Split System: Heat Pump with Remote Outdoor Unit-Air-Source) | Centrally-Ducted | TVH825GKA3* | EN(A,D)4X48L24**+WALLCON | *95CSU0802120A* | 24200 | 17 | 11.5 | 8.1 | 21200 | 16600 | 78.3% | 2.02 | 20600 | R-410A
212977023 | 2.53 | No | No | DAY & NIGHT | HRCU-A-CB (Split System: Heat Pump with Remote Outdoor Unit-Air-Source) | Centrally-Ducted | DLCURAH30ABK | EA*4X37L21A* | *96VTN1002122B* | 30400 | 15.2 | 9 | 8.1 | 33400 | 26400 | 79.04% | 1.84 | 23200 | R-410A
212977043 | 2.5 | No | No | DAY & NIGHT | HRCU-A-CB (Split System: Heat Pump with Remote Outdoor Unit-Air-Source) | Centrally-Ducted | DLCURAH30ABK | EA*4X42L24A* | *96VTN1002122B* | 30000 | 15.2 | 9 | 8.1 | 34200 | 27600 | 80.7% | 1.8 | 23400 | R-410A
211230006 | 3 | Yes | No | TEMPSTAR | HRCU-A-CB (Split System: Heat Pump with Remote Outdoor Unit-Air-Source) | Centrally-Ducted | DLCURAH36ABK | EN(A,D,W)4X48L21** | *80VSL0702120A* | 36000 | 16 | 10 | 8.1 | 38500 | 34800 | 90.39% | 2.02 | 29200 | R-410A
211230081 | 2.98 | Yes | No | TEMPSTAR | HRCU-A-CB (Split System: Heat Pump with Remote Outdoor Unit-Air-Source) | Centrally-Ducted | DLCURAH36ABK | EN(A,D,W)4X48L21** | *80VTL0902120A* | 35800 | 16.5 | 10 | 8.1 | 38500 | 34800 | 90.39% | 2 | 29200 | R-410A
211230192 | 3.07 | Yes | No | TEMPSTAR | HRCU-A-CB (Split System: Heat Pump with Remote Outdoor Unit-Air-Source) | Centrally-Ducted | DLCURAH36ABK | EN(A,D,W)4X48L21** | *95ESN0802120A* | 36800 | 15.5 | 10.5 | 8.1 | 39500 | 35000 | 88.61% | 2.06 | 29400 | R-410A
213386529 | 1.5 | Yes | Yes | COMFORTSTAR | HRCU-A-C (Split System: Heat Pump with Remote Outdoor Unit with No Indoor Fan --Air Source) | Centrally-Ducted | CPH18CD(O) | UACP-24B |  | 18000 | 16.1 | 11.7 | 9.5 | 19000 | 15000 | 78.95% | 2.2 | 14700 | R-410A
215935640 | 2.87 | Yes | Yes | DAY & NIGHT | HRCU-A-CB (Split System: Heat Pump with Remote Outdoor Unit-Air-Source) | Centrally-Ducted | C5H3V36*K*AAA* | EVD5X36M21A*+WALLCON | *80CTL0702120B* | 34400 | 21 | 11.7 | 8.5 | 38500 | 28200 | 73.25% | 2.04 | 32200 | R-454B
215935940 | 2.85 | Yes | Yes | DAY & NIGHT | HRCU-A-CB (Split System: Heat Pump with Remote Outdoor Unit-Air-Source) | Centrally-Ducted | C5H3V36*K*AAA* | EVD5X42M17A*+WALLCON | *96CTN0601714B* | 34200 | 20.5 | 11 | 8.5 | 38000 | 27400 | 72.11% | 2 | 31000 | R-454B
215935990 | 2.85 | Yes | Yes | DAY & NIGHT | HRCU-A-CB (Split System: Heat Pump with Remote Outdoor Unit-Air-Source) | Centrally-Ducted | C5H3V36*K*AAA* | EVD5X42M21A*+WALLCON | *80CTL0701716B* | 34200 | 20.5 | 11.5 | 8.5 | 39000 | 28400 | 72.82% | 2.02 | 32400 | R-454B
215936060 | 2.88 | Yes | Yes | DAY & NIGHT | HRCU-A-CB (Split System: Heat Pump with Remote Outdoor Unit-Air-Source) | Centrally-Ducted | C5H3V36*K*AAA* | EVD5X42M21A*+WALLCON | *95CSU1002122B* | 34600 | 21 | 12 | 8.5 | 38500 | 28000 | 72.73% | 2.04 | 32000 | R-454B
215936090 | 2.85 | Yes | Yes | DAY & NIGHT | HRCU-A-CB (Split System: Heat Pump with Remote Outdoor Unit-Air-Source) | Centrally-Ducted | C5H3V36*K*AAA* | EVD5X42M21A*+WALLCON | *97CMN0801714B* | 34200 | 20.5 | 11.5 | 8.5 | 39000 | 28600 | 73.33% | 2.02 | 32600 | R-454B
215936310 | 2.92 | Yes | Yes | DAY & NIGHT | HRCU-A-CB (Split System: Heat Pump with Remote Outdoor Unit-Air-Source) | Centrally-Ducted | C5H3V36*K*AAA* | EVD5X48M24A*+WALLCON | *80CTL0702120B* | 35000 | 21.5 | 12 | 8.5 | 38500 | 28400 | 73.77% | 2.04 | 32600 | R-454B
206765847 | 1.97 | Yes | No | COMFORTMAKER | HRCU-A-CB (Split System: Heat Pump with Remote Outdoor Unit-Air-Source) | Centrally-Ducted | CVH825GKA3* | EA*4X36L21A*+WALLCON | *97CMN0602120A* | 23600 | 16 | 10.5 | 8.1 | 21600 | 16700 | 77.31% | 1.92 | 20800 | R-410A
206765865 | 2.02 | Yes | Yes | COMFORTMAKER | HRCU-A-CB (Split System: Heat Pump with Remote Outdoor Unit-Air-Source) | Centrally-Ducted | CVH825GKA3* | EA*4X37L17A*+WALLCON | *80CTL0701716A* | 24200 | 16.5 | 11 | 8.1 | 21400 | 16700 | 78.04% | 2 | 20800 | R-410A
206765883 | 2.02 | Yes | Yes | COMFORTMAKER | HRCU-A-CB (Split System: Heat Pump with Remote Outdoor Unit-Air-Source) | Centrally-Ducted | CVH825GKA3* | EA*4X37L17A*+WALLCON | *96CTN0801714A* | 24200 | 16.5 | 11 | 8.1 | 21400 | 16700 | 78.04% | 1.98 | 20800 | R-410A
206767546 | 2.03 | Yes | Yes | COMFORTMAKER | HRCU-A-CB (Split System: Heat Pump with Remote Outdoor Unit-Air-Source) | Centrally-Ducted | CVH825GKA3* | EA*4X37L21A*+WALLCON | *95CSU0802120A* | 24400 | 17 | 11 | 8.5 | 21200 | 16600 | 78.3% | 2.04 | 20600 | R-410A
215488119 | 3.79 | Yes | Yes | GOODMAN | HRCU-A-CB (Split System: Heat Pump with Remote Outdoor Unit-Air-Source) | Centrally-Ducted | GZV7SA4810A* | CHPEA4830*3A* | G*VC801005C*A* | 45500 | 16.5 | 10 | 8.5 | 46000 | 33600 | 73.04% | 2 | 28400 | R-32
206765435 | 1.93 | Yes | No | COMFORTMAKER | HRCU-A-CB (Split System: Heat Pump with Remote Outdoor Unit-Air-Source) | Centrally-Ducted | CVH825GKA3* | EA*4X24L17A*+WALLCON | *96CTN0601714A* | 23200 | 16 | 10.5 | 8.1 | 22000 | 16900 | 76.82% | 1.88 | 21200 | R-410A
206765453 | 1.92 | Yes | No | COMFORTMAKER | HRCU-A-CB (Split System: Heat Pump with Remote Outdoor Unit-Air-Source) | Centrally-Ducted | CVH825GKA3* | EA*4X24L17A*+WALLCON | *97CMN0601714A* | 23000 | 16 | 10.5 | 8.1 | 22000 | 17000 | 77.27% | 1.88 | 21200 | R-410A
206765568 | 1.95 | Yes | Yes | COMFORTMAKER | HRCU-A-CB (Split System: Heat Pump with Remote Outdoor Unit-Air-Source) | Centrally-Ducted | CVH825GKA3* | EA*4X30L14A*+WALLCON | *80CTL0701412A* | 23400 | 17 | 11 | 8.1 | 21600 | 16700 | 77.31% | 1.92 | 20800 | R-410A
206765586 | 1.95 | Yes | Yes | COMFORTMAKER | HRCU-A-CB (Split System: Heat Pump with Remote Outdoor Unit-Air-Source) | Centrally-Ducted | CVH825GKA3* | EA*4X30L17A*+WALLCON | *80CTL0701716A* | 23400 | 16.5 | 11 | 8.1 | 21600 | 16700 | 77.31% | 1.92 | 20800 | R-410A
206765703 | 1.97 | Yes | Yes | COMFORTMAKER | HRCU-A-CB (Split System: Heat Pump with Remote Outdoor Unit-Air-Source) | Centrally-Ducted | CVH825GKA3* | EA*4X36L17A*+WALLCON | *80CTL0701412A* | 23600 | 17 | 11 | 8.1 | 21400 | 16600 | 77.57% | 1.94 | 20600 | R-410A
211230258 | 3.02 | Yes | No | TEMPSTAR | HRCU-A-CB (Split System: Heat Pump with Remote Outdoor Unit-Air-Source) | Centrally-Ducted | DLCURAH36ABK | EN(A,D,W)4X48L21** | *96VSN1002120A* | 36200 | 16 | 10 | 8.1 | 38500 | 34800 | 90.39% | 2.02 | 29200 | R-410A
211230485 | 3.02 | Yes | No | TEMPSTAR | HRCU-A-CB (Split System: Heat Pump with Remote Outdoor Unit-Air-Source) | Centrally-Ducted | DLCURAH36ABK | EN(A,D)4X48L24** | *80ES(N,L)1352420A* | 36200 | 16 | 10 | 8.1 | 38500 | 34800 | 90.39% | 2.02 | 29200 | R-410A
211230524 | 2.98 | Yes | No | TEMPSTAR | HRCU-A-CB (Split System: Heat Pump with Remote Outdoor Unit-Air-Source) | Centrally-Ducted | DLCURAH36ABK | EN(A,D)4X48L24** | *80VSL0902420A* | 35800 | 16.5 | 10 | 8.1 | 38500 | 34800 | 90.39% | 2 | 29200 | R-410A
211230708 | 3.02 | Yes | No | TEMPSTAR | HRCU-A-CB (Split System: Heat Pump with Remote Outdoor Unit-Air-Source) | Centrally-Ducted | DLCURAH36ABK | EN(A,D)4X48L24** | *96VSN1002120A* | 36200 | 16 | 10 | 8.1 | 38500 | 34800 | 90.39% | 2.02 | 29200 | R-410A
211230758 | 2.97 | Yes | No | TEMPSTAR | HRCU-A-CB (Split System: Heat Pump with Remote Outdoor Unit-Air-Source) | Centrally-Ducted | DLCURAH36ABK | EN(A,D)4X48L24** | *96VTN0802120A* | 35600 | 16 | 10 | 8.1 | 38500 | 34800 | 90.39% | 2 | 29200 | R-410A
204299030 | 2.65 | Yes | Yes | COMFORTMAKER | HRCU-A-CB (Split System: Heat Pump with Remote Outdoor Unit-Air-Source) | Centrally-Ducted | CVH837GKA** | EA*4X42L21A*+WALLCON | *80CTL0901716A* | 31800 | 17.5 | 11.7 | 8.5 | 33000 | 24400 | 73.94% | 1.9 | 31200 | R-410A
204299380 | 2.7 | Yes | Yes | COMFORTMAKER | HRCU-A-CB (Split System: Heat Pump with Remote Outdoor Unit-Air-Source) | Centrally-Ducted | CVH837GKA** | EA*4X48L24A*+WALLCON | *96CTN1202422A* | 32400 | 17.5 | 11.7 | 8.5 | 32400 | 24800 | 76.54% | 2 | 31400 | R-410A
211240809 | 2.08 | Yes | Yes | TEMPSTAR | HRCU-A-CB (Split System: Heat Pump with Remote Outdoor Unit-Air-Source) | Centrally-Ducted | DLCURAH24ABK | EA*4X25L17A* | *80VSL0451412A* | 25000 | 16.5 | 10.5 | 8.5 | 25800 | 21000 | 81.4% | 1.76 | 18900 | R-410A
211241428 | 1.95 | Yes | Yes | TEMPSTAR | HRCU-A-CB (Split System: Heat Pump with Remote Outdoor Unit-Air-Source) | Centrally-Ducted | DLCURAH24ABK | EA*4X30L17A* | *96VSN0601412A* | 23400 | 16.5 | 10 | 8.5 | 26000 | 24000 | 92.31% | 1.98 | 19000 | R-410A
211241495 | 1.98 | Yes | Yes | TEMPSTAR | HRCU-A-CB (Split System: Heat Pump with Remote Outdoor Unit-Air-Source) | Centrally-Ducted | DLCURAH24ABK | EA*4X30L17A* | *80VSL0701716A* | 23800 | 16.5 | 10 | 8.5 | 26200 | 23400 | 89.31% | 1.94 | 19100 | R-410A
211241593 | 2.03 | Yes | No | TEMPSTAR | HRCU-A-CB (Split System: Heat Pump with Remote Outdoor Unit-Air-Source) | Centrally-Ducted | DLCURAH24ABK | EA*4X30L17A* | *95ESN0601412A* | 24400 | 15.5 | 10 | 8.5 | 26600 | 22800 | 85.71% | 1.86 | 19400 | R-410A
211245801 | 2 | Yes | Yes | TEMPSTAR | HRCU-A-CB (Split System: Heat Pump with Remote Outdoor Unit-Air-Source) | Centrally-Ducted | DLCURAH24ABK | FEM4P30**AL |  | 24000 | 17 | 10 | 8.5 | 26200 | 23400 | 89.31% | 1.94 | 19100 | R-410A
206135979 | 2.7 | Yes | Yes | COMFORTMAKER | HRCU-A-CB (Split System: Heat Pump with Remote Outdoor Unit-Air-Source) | Centrally-Ducted | CVH837GKA** | EHD4X42AAL+WALLCON | *80CSU0601716A* | 32400 | 16.5 | 11 | 8.1 | 33200 | 24800 | 74.7% | 1.94 | 31600 | R-410A
210474546 | 2.02 | Yes | No | TEMPSTAR | HRCU-A-CB (Split System: Heat Pump with Remote Outdoor Unit-Air-Source) | Centrally-Ducted | TVH825GKA3* | EHD4X48AAL+WALLCON | *96CTN0601714A* | 24200 | 16 | 10.5 | 8.1 | 21400 | 16700 | 78.04% | 2 | 20600 | R-410A
204300454 | 2.72 | Yes | Yes | COMFORTMAKER | HRCU-A-CB (Split System: Heat Pump with Remote Outdoor Unit-Air-Source) | Centrally-Ducted | CVH837GKA** | EHD4X48AAL+WALLCON | *80CTL0902120A* | 32600 | 17 | 11 | 8.1 | 33000 | 25000 | 75.76% | 1.98 | 31600 | R-410A
215864679 | 4.38 | Yes | Yes | TRANE | HRCU-A-CB (Split System: Heat Pump with Remote Outdoor Unit-Air-Source) | Centrally-Ducted | 5TWV8X60A1 | 5PX*C007AS3 | S8V2C080M5PCB | 52500 | 18.1 | 10 | 8.5 | 55500 | 40000 | 72.07% | 2 | 49500 | R-454B
215864729 | 4.17 | No | No | TRANE | HRCU-A-CB (Split System: Heat Pump with Remote Outdoor Unit-Air-Source) | Centrally-Ducted | 5TWV8X60A1 | 5TXCD008AS3 | S9V2D120D5PSC+LRP | 50000 | 18.1 | 9.5 | 8.5 | 53500 | 38500 | 71.96% | 1.9 | 47500 | R-454B
211241726 | 2.05 | Yes | Yes | TEMPSTAR | HRCU-A-CB (Split System: Heat Pump with Remote Outdoor Unit-Air-Source) | Centrally-Ducted | DLCURAH24ABK | EA*4X30L17A* | *95ESN0601714A* | 24600 | 16 | 10 | 8.5 | 26800 | 22600 | 84.33% | 1.84 | 19400 | R-410A
211241977 | 1.95 | Yes | Yes | TEMPSTAR | HRCU-A-CB (Split System: Heat Pump with Remote Outdoor Unit-Air-Source) | Centrally-Ducted | DLCURAH24ABK | EA*4X36L17A* | *96VTN0401712A* | 23400 | 16 | 10 | 8.5 | 25800 | 23600 | 91.47% | 1.96 | 18900 | R-410A
204299900 | 2.7 | Yes | Yes | COMFORTMAKER | HRCU-A-CB (Split System: Heat Pump with Remote Outdoor Unit-Air-Source) | Centrally-Ducted | CVH837GKA** | EN(A,D)4X48L24**+WALLCON | *96CTN1202422A* | 32400 | 17.5 | 11.7 | 8.1 | 32800 | 24800 | 75.61% | 1.96 | 31400 | R-410A
204299950 | 2.7 | Yes | Yes | COMFORTMAKER | HRCU-A-CB (Split System: Heat Pump with Remote Outdoor Unit-Air-Source) | Centrally-Ducted | CVH837GKA** | EN(A,D)4X48L24**+WALLCON | *96CTN1002122A* | 32400 | 17.5 | 11.7 | 8.1 | 33000 | 24800 | 75.15% | 1.96 | 31400 | R-410A
211244055 | 2 | Yes | No | TEMPSTAR | HRCU-A-CB (Split System: Heat Pump with Remote Outdoor Unit-Air-Source) | Centrally-Ducted | DLCURAH24ABK | EN(A,D)4X24L17** | *95ESN0601412A* | 24000 | 15.2 | 10 | 8.5 | 27200 | 23000 | 84.56% | 1.88 | 19700 | R-410A
211242394 | 1.95 | Yes | Yes | TEMPSTAR | HRCU-A-CB (Split System: Heat Pump with Remote Outdoor Unit-Air-Source) | Centrally-Ducted | DLCURAH24ABK | EA*4X36L21A* | *80VSL0451716A* | 23400 | 17 | 10 | 8.5 | 25600 | 23600 | 92.19% | 1.96 | 18800 | R-410A
210473214 | 2.03 | Yes | Yes | TEMPSTAR | HRCU-A-CB (Split System: Heat Pump with Remote Outdoor Unit-Air-Source) | Centrally-Ducted | TVH825GKA3* | EA*4X43L21A*+WALLCON | *97CMN0801714A* | 24400 | 16.5 | 11 | 8.1 | 21200 | 16700 | 78.77% | 2.02 | 20600 | R-410A
210473247 | 2.05 | Yes | Yes | TEMPSTAR | HRCU-A-CB (Split System: Heat Pump with Remote Outdoor Unit-Air-Source) | Centrally-Ducted | TVH825GKA3* | EA*4X43L21A*+WALLCON | *80CTL0901716A* | 24600 | 17.5 | 11.7 | 8.5 | 21000 | 16500 | 78.57% | 2.04 | 20400 | R-410A
211242547 | 2 | Yes | Yes | TEMPSTAR | HRCU-A-CB (Split System: Heat Pump with Remote Outdoor Unit-Air-Source) | Centrally-Ducted | DLCURAH24ABK | EA*4X36L21A* | *80VTL1102122A* | 24000 | 17 | 10 | 8.5 | 25800 | 23000 | 89.15% | 1.9 | 18900 | R-410A
211242662 | 2.08 | Yes | Yes | TEMPSTAR | HRCU-A-CB (Split System: Heat Pump with Remote Outdoor Unit-Air-Source) | Centrally-Ducted | DLCURAH24ABK | EA*4X36L21A* | *92ESN1002120A* | 25000 | 17 | 10.5 | 8.5 | 26600 | 21800 | 81.95% | 1.82 | 19300 | R-410A
211243481 | 2.03 | Yes | Yes | TEMPSTAR | HRCU-A-CB (Split System: Heat Pump with Remote Outdoor Unit-Air-Source) | Centrally-Ducted | DLCURAH24ABK | EA*4X37L21A* | *96VTN1002120A* | 24400 | 17 | 10.5 | 8.5 | 25200 | 21200 | 84.13% | 1.78 | 18600 | R-410A
211243584 | 2.08 | Yes | Yes | TEMPSTAR | HRCU-A-CB (Split System: Heat Pump with Remote Outdoor Unit-Air-Source) | Centrally-Ducted | DLCURAH24ABK | EA*4X37L21A* | *92ESN0801716A* | 25000 | 17.5 | 10.5 | 8.5 | 25600 | 20800 | 81.25% | 1.76 | 18700 | R-410A
210474612 | 2.02 | Yes | No | TEMPSTAR | HRCU-A-CB (Split System: Heat Pump with Remote Outdoor Unit-Air-Source) | Centrally-Ducted | TVH825GKA3* | EHD4X48AAL+WALLCON | *97CMN1202422A* | 24200 | 16 | 10.5 | 8.1 | 21200 | 16600 | 78.3% | 2.02 | 20600 | R-410A
215864747 | 4.42 | Yes | Yes | TRANE | HRCU-A-CB (Split System: Heat Pump with Remote Outdoor Unit-Air-Source) | Centrally-Ducted | 5TWV8X60A1 | 5TXCD008AS3 | S8V2C080M5PDB | 53000 | 18.1 | 10 | 8.5 | 55500 | 40000 | 72.07% | 2 | 49000 | R-454B
206136335 | 2.72 | Yes | Yes | COMFORTMAKER | HRCU-A-CB (Split System: Heat Pump with Remote Outdoor Unit-Air-Source) | Centrally-Ducted | CVH837GKA** | EHD4X42AAL+WALLCON | *95CSU0802120A* | 32600 | 17 | 11 | 8.1 | 33000 | 24800 | 75.15% | 1.96 | 31600 | R-410A
215864997 | 4.5 | Yes | Yes | TRANE | HRCU-A-CB (Split System: Heat Pump with Remote Outdoor Unit-Air-Source) | Centrally-Ducted | 5TWV8X60A1 | 5PX*C009AS3 | S8V2C100M5PCB | 54000 | 18.1 | 10 | 8.5 | 55500 | 40000 | 72.07% | 2 | 49000 | R-454B
206135667 | 2.73 | Yes | Yes | COMFORTMAKER | HRCU-A-CB (Split System: Heat Pump with Remote Outdoor Unit-Air-Source) | Centrally-Ducted | CVH837GKA** | EA*4X37L21A*+WALLCON | *80CSU0601716A* | 32800 | 17 | 11 | 8.5 | 33000 | 25200 | 76.36% | 1.96 | 31800 | R-410A
206136019 | 2.72 | Yes | Yes | COMFORTMAKER | HRCU-A-CB (Split System: Heat Pump with Remote Outdoor Unit-Air-Source) | Centrally-Ducted | CVH837GKA** | EHD4X48AAL+WALLCON | *80CSU0601716A* | 32600 | 16.5 | 11 | 8.1 | 33200 | 25000 | 75.3% | 1.96 | 31600 | R-410A
212978649 | 1.95 | Yes | Yes | HEIL | HRCU-A-CB (Split System: Heat Pump with Remote Outdoor Unit-Air-Source) | Centrally-Ducted | DLCURAH24ABK | EA*4X30L17A* | *80MS(N,L)0701712A* | 23400 | 17.5 | 10 | 8.5 | 26200 | 25000 | 95.42% | 2.1 | 19000 | R-410A
205751084 | 2.75 | Yes | Yes | COMFORTMAKER | HRCU-A-CB (Split System: Heat Pump with Remote Outdoor Unit-Air-Source) | Centrally-Ducted | CVH837GKA** | EA*4X37L21A*+WALLCON | *96CTN1002122A* | 33000 | 17.5 | 11.7 | 8.5 | 33000 | 25200 | 76.36% | 2 | 31800 | R-410A
211244559 | 2.02 | Yes | No | DAY & NIGHT | HRCU-A-CB (Split System: Heat Pump with Remote Outdoor Unit-Air-Source) | Centrally-Ducted | DLCURAH24ABK | EN(A,D)4X30L17** | *80VTL0451412A* | 24200 | 16.5 | 10.5 | 8.1 | 26200 | 22800 | 87.02% | 1.88 | 19100 | R-410A
211244625 | 2.03 | Yes | No | DAY & NIGHT | HRCU-A-CB (Split System: Heat Pump with Remote Outdoor Unit-Air-Source) | Centrally-Ducted | DLCURAH24ABK | EN(A,D)4X30L17** | *95ESN0601412A* | 24400 | 15.5 | 10 | 8.1 | 26600 | 22600 | 84.96% | 1.86 | 19400 | R-410A
211245314 | 1.95 | Yes | No | DAY & NIGHT | HRCU-A-CB (Split System: Heat Pump with Remote Outdoor Unit-Air-Source) | Centrally-Ducted | DLCURAH24ABK | EN(A,D)4X36L21** | *96VSN0601714A* | 23400 | 16.5 | 10 | 8.1 | 25800 | 24000 | 93.02% | 2 | 18900 | R-410A
211245898 | 2.15 | Yes | Yes | DAY & NIGHT | HRCU-A-CB (Split System: Heat Pump with Remote Outdoor Unit-Air-Source) | Centrally-Ducted | DLCURAH24ABK | FMA4X30**AL* |  | 25800 | 18 | 10.5 | 9 | 27600 | 21000 | 76.09% | 1.8 | 19600 | R-410A
204299110 | 2.65 | Yes | Yes | COMFORTMAKER | HRCU-A-CB (Split System: Heat Pump with Remote Outdoor Unit-Air-Source) | Centrally-Ducted | CVH837GKA** | EA*4X42L24A*+WALLCON | *97CMN1002122A* | 31800 | 17.5 | 11.5 | 8.1 | 33000 | 24400 | 73.94% | 1.9 | 31200 | R-410A
212974117 | 1.98 | Yes | Yes | DAY & NIGHT | HRCU-A-CB (Split System: Heat Pump with Remote Outdoor Unit-Air-Source) | Centrally-Ducted | DLCURAH24ABK | EN(A,D)4X36L21** | *96VSN0802120B* | 23800 | 17 | 10.5 | 8.5 | 26400 | 24000 | 90.91% | 1.98 | 19200 | R-410A
212974317 | 1.97 | Yes | Yes | DAY & NIGHT | HRCU-A-CB (Split System: Heat Pump with Remote Outdoor Unit-Air-Source) | Centrally-Ducted | DLCURAH24ABK | EA*4X36L21A* | *96VSN1002120B* | 23600 | 17 | 10 | 8.5 | 26200 | 24000 | 91.6% | 2 | 19000 | R-410A
210473346 | 2 | Yes | Yes | TEMPSTAR | HRCU-A-CB (Split System: Heat Pump with Remote Outdoor Unit-Air-Source) | Centrally-Ducted | TVH825GKA3* | EA*4X48L21A*+WALLCON | *80CTL0701716A* | 24000 | 17 | 11 | 8.1 | 21000 | 16600 | 79.05% | 2.02 | 20400 | R-410A
210473947 | 2 | Yes | Yes | TEMPSTAR | HRCU-A-CB (Split System: Heat Pump with Remote Outdoor Unit-Air-Source) | Centrally-Ducted | TVH825GKA3* | EN(A,D,W)4X48L21**+WALLCON | *80CSU1002120A* | 24000 | 16.5 | 11 | 8.1 | 21400 | 16600 | 77.57% | 2 | 20600 | R-410A
210474315 | 2.02 | Yes | No | TEMPSTAR | HRCU-A-CB (Split System: Heat Pump with Remote Outdoor Unit-Air-Source) | Centrally-Ducted | TVH825GKA3* | EHD4X42AAL+WALLCON | *80CTL1352422A* | 24200 | 16 | 10.5 | 8.1 | 21400 | 16600 | 77.57% | 2 | 20600 | R-410A
204299050 | 2.63 | Yes | Yes | COMFORTMAKER | HRCU-A-CB (Split System: Heat Pump with Remote Outdoor Unit-Air-Source) | Centrally-Ducted | CVH837GKA** | EA*4X42L21A*+WALLCON | *97CMN0602120A* | 31600 | 17 | 11 | 8.1 | 33400 | 24800 | 74.25% | 1.86 | 31600 | R-410A
204300204 | 2.7 | Yes | Yes | COMFORTMAKER | HRCU-A-CB (Split System: Heat Pump with Remote Outdoor Unit-Air-Source) | Centrally-Ducted | CVH837GKA** | EHD4X36AAL+WALLCON | *80CTL0901716A* | 32400 | 17 | 11 | 8.1 | 33200 | 24600 | 74.1% | 1.94 | 31600 | R-410A
204300304 | 2.72 | Yes | Yes | COMFORTMAKER | HRCU-A-CB (Split System: Heat Pump with Remote Outdoor Unit-Air-Source) | Centrally-Ducted | CVH837GKA** | EHD4X42AAL+WALLCON | *96CTN1202422A* | 32600 | 17 | 11 | 8.1 | 33000 | 24800 | 75.15% | 1.96 | 31600 | R-410A
204300604 | 2.7 | Yes | Yes | COMFORTMAKER | HRCU-A-CB (Split System: Heat Pump with Remote Outdoor Unit-Air-Source) | Centrally-Ducted | CVH837GKA** | EHD4X48AAL+WALLCON | *97CMN0602120A* | 32400 | 16.5 | 11 | 8.1 | 33200 | 25200 | 75.9% | 1.94 | 32000 | R-410A
211243650 | 2.08 | Yes | Yes | TEMPSTAR | HRCU-A-CB (Split System: Heat Pump with Remote Outdoor Unit-Air-Source) | Centrally-Ducted | DLCURAH24ABK | EA*4X37L21A* | *80ESU0802120A | 25000 | 17.5 | 10.5 | 8.5 | 25600 | 20800 | 81.25% | 1.76 | 18700 | R-410A
211243834 | 1.98 | Yes | Yes | TEMPSTAR | HRCU-A-CB (Split System: Heat Pump with Remote Outdoor Unit-Air-Source) | Centrally-Ducted | DLCURAH24ABK | EN(A,D)4X24L14** | *80ES(N,L)0701412A* | 23800 | 16 | 10 | 8.5 | 26800 | 23200 | 86.57% | 1.92 | 19500 | R-410A
215934015 | 3.67 | Yes | Yes | BRYANT HEATING AND COOLING SYSTEMS | HRCU-A-CB (Split System: Heat Pump with Remote Outdoor Unit-Air-Source) | Centrally-Ducted | 293VAN048**AA* | CAA**4821AM*+UI | 88*TB60110C21*** | 44000 | 21 | 11 | 9.5 | 48000 | 36400 | 75.83% | 1.92 | 39000 | R-454B
215934215 | 3.75 | Yes | Yes | BRYANT HEATING AND COOLING SYSTEMS | HRCU-A-CB (Split System: Heat Pump with Remote Outdoor Unit-Air-Source) | Centrally-Ducted | 293VAN048**AA* | CAA**6121AM*+UI | 935CB60080C21*** | 45000 | 21 | 11 | 9.5 | 48500 | 37000 | 76.29% | 2 | 40000 | R-454B
215941325 | 3.79 | Yes | Yes | BRYANT HEATING AND COOLING SYSTEMS | HRCU-A-CB (Split System: Heat Pump with Remote Outdoor Unit-Air-Source) | Centrally-Ducted | 293VAN048**AA* | CVAMA4921XMA*+UI | 986TD60080C21*** | 45500 | 20.5 | 11 | 8.1 | 53000 | 38500 | 72.64% | 1.95 | 43500 | R-454B
210473148 | 2.03 | Yes | No | TEMPSTAR | HRCU-A-CB (Split System: Heat Pump with Remote Outdoor Unit-Air-Source) | Centrally-Ducted | TVH825GKA3* | EA*4X43L21A*+WALLCON | *80CSU1002120A* | 24400 | 16.5 | 10.5 | 8.1 | 21200 | 16600 | 78.3% | 2.02 | 20600 | R-410A
210473181 | 2.03 | Yes | Yes | TEMPSTAR | HRCU-A-CB (Split System: Heat Pump with Remote Outdoor Unit-Air-Source) | Centrally-Ducted | TVH825GKA3* | EA*4X43L21A*+WALLCON | *96CTN0601714A* | 24400 | 16.5 | 11 | 8.1 | 21200 | 16700 | 78.77% | 2.02 | 20600 | R-410A
210474134 | 2.02 | Yes | Yes | TEMPSTAR | HRCU-A-CB (Split System: Heat Pump with Remote Outdoor Unit-Air-Source) | Centrally-Ducted | TVH825GKA3* | EN(A,D)4X48L24**+WALLCON | *97CMN1202422A* | 24200 | 16.5 | 11 | 8.1 | 21400 | 16600 | 77.57% | 2 | 20600 | R-410A
204299880 | 2.7 | Yes | Yes | COMFORTMAKER | HRCU-A-CB (Split System: Heat Pump with Remote Outdoor Unit-Air-Source) | Centrally-Ducted | CVH837GKA** | EN(A,D)4X48L24**+WALLCON | *80CTL0902120A* | 32400 | 17.5 | 11.7 | 8.1 | 33000 | 24800 | 75.15% | 1.96 | 31600 | R-410A
204300244 | 2.7 | Yes | Yes | COMFORTMAKER | HRCU-A-CB (Split System: Heat Pump with Remote Outdoor Unit-Air-Source) | Centrally-Ducted | CVH837GKA** | EHD4X42AAL+WALLCON | *80CTL0701716A* | 32400 | 16.5 | 11 | 8.1 | 33200 | 25000 | 75.3% | 1.94 | 31800 | R-410A
204300414 | 2.7 | Yes | No | COMFORTMAKER | HRCU-A-CB (Split System: Heat Pump with Remote Outdoor Unit-Air-Source) | Centrally-Ducted | CVH837GKA** | EHD4X42AAL+WALLCON | *97CMN0602120A* | 32400 | 16.5 | 10.5 | 8.1 | 33400 | 25200 | 75.45% | 1.94 | 31800 | R-410A
204300464 | 2.72 | Yes | Yes | COMFORTMAKER | HRCU-A-CB (Split System: Heat Pump with Remote Outdoor Unit-Air-Source) | Centrally-Ducted | CVH837GKA** | EHD4X48AAL+WALLCON | *80CTL1352422A* | 32600 | 17 | 11 | 8.1 | 33000 | 24800 | 75.15% | 1.98 | 31600 | R-410A
204300564 | 2.72 | Yes | Yes | COMFORTMAKER | HRCU-A-CB (Split System: Heat Pump with Remote Outdoor Unit-Air-Source) | Centrally-Ducted | CVH837GKA** | EHD4X48AAL+WALLCON | *96CTN1002122A* | 32600 | 17 | 11 | 8.1 | 33000 | 24800 | 75.15% | 1.98 | 31600 | R-410A
205751124 | 2.73 | Yes | Yes | COMFORTMAKER | HRCU-A-CB (Split System: Heat Pump with Remote Outdoor Unit-Air-Source) | Centrally-Ducted | CVH837GKA** | EA*4X43L21A*+WALLCON | *80CTL0701716A* | 32800 | 17.5 | 11.7 | 8.5 | 33000 | 25200 | 76.36% | 1.98 | 32000 | R-410A
206135677 | 2.73 | Yes | Yes | COMFORTMAKER | HRCU-A-CB (Split System: Heat Pump with Remote Outdoor Unit-Air-Source) | Centrally-Ducted | CVH837GKA** | EA*4X37L21A*+WALLCON | *80CSU1002120A* | 32800 | 17 | 11 | 8.5 | 33000 | 25200 | 76.36% | 1.96 | 31800 | R-410A
214807840 | 4.54 | Yes | Yes | JOHNSON CONTROLS | HRCU-A-CB (Split System: Heat Pump with Remote Outdoor Unit-Air-Source) | Centrally-Ducted | HH860E2S11 | CTU60D5XHS1+JMVT20DC2N1+TXV |  | 54500 | 19 | 12 | 9 | 53500 | 38500 | 71.96% | 2 | 37000 | R-454B
211262883 | 1.49 | Yes | No | COMFORTMAKER | HRCU-A-CB (Split System: Heat Pump with Remote Outdoor Unit-Air-Source) | Centrally-Ducted | DLCURAH18ABK | EN(A,D)4X24L17** | *96VSN0601412A* | 17900 | 15.5 | 11 | 8.5 | 18800 | 18700 | 99.47% | 2.26 | 12500 | R-410A
211264862 | 1.48 | Yes | Yes | COMFORTMAKER | HRCU-A-CB (Split System: Heat Pump with Remote Outdoor Unit-Air-Source) | Centrally-Ducted | DLCURAH18ABK | FXM4X18**AL |  | 17800 | 16.5 | 10.5 | 8.5 | 18300 | 18500 | 101.1% | 2.22 | 12300 | R-410A
214239629 | 2.62 | Yes | Yes | DAY & NIGHT | HRCU-A-CB (Split System: Heat Pump with Remote Outdoor Unit-Air-Source) | Centrally-Ducted | CVH837GKA** | EN(A,D)4X36L21**+WALLCON | *96CTN1002122B* | 31400 | 16.5 | 11 | 8.1 | 33000 | 24000 | 72.73% | 1.82 | 31000 | R-410A
204299830 | 2.7 | Yes | Yes | COMFORTMAKER | HRCU-A-CB (Split System: Heat Pump with Remote Outdoor Unit-Air-Source) | Centrally-Ducted | CVH837GKA** | EN(A,D,W)4X48L21**+WALLCON | *96CTN1002122A* | 32400 | 17.5 | 11.7 | 8.1 | 33000 | 24800 | 75.15% | 1.96 | 31400 | R-410A
214239166 | 2.68 | Yes | Yes | AIRQUEST | HRCU-A-CB (Split System: Heat Pump with Remote Outdoor Unit-Air-Source) | Centrally-Ducted | HVH837GKA2* | EN(A,D,W)4X48L21**+WALLCON | *80CTL0451712B* | 32200 | 16.5 | 11 | 8.1 | 33200 | 25000 | 75.3% | 1.9 | 31800 | R-410A
206765523 | 2.02 | Yes | Yes | COMFORTMAKER | HRCU-A-CB (Split System: Heat Pump with Remote Outdoor Unit-Air-Source) | Centrally-Ducted | CVH825GKA3* | EA*4X25L17A*+WALLCON | *96CTN0801714A* | 24200 | 16.5 | 11 | 8.1 | 21400 | 16700 | 78.04% | 2 | 20600 | R-410A
215937765 | 3.71 | Yes | Yes | BRYANT HEATING AND COOLING SYSTEMS | HRCU-A-CB (Split System: Heat Pump with Remote Outdoor Unit-Air-Source) | Centrally-Ducted | 293VAN048**AA* | CVAVA4821XMA*+UI | 88*TB60110C21*** | 44500 | 20 | 11 | 8.1 | 52000 | 38000 | 73.08% | 1.9 | 43500 | R-454B
204456566 | 1.95 | Yes | No | COMFORTMAKER | HRCU-A-CB (Split System: Heat Pump with Remote Outdoor Unit-Air-Source) | Centrally-Ducted | CVH825GKA2* | EA*4X30L17A*+WALLCON | *97CMN0801714A* | 23400 | 16 | 10.5 | 8.1 | 21600 | 16800 | 77.78% | 1.9 | 20800 | R-410A
212973297 | 1.48 | Yes | No | DAY & NIGHT | HRCU-A-CB (Split System: Heat Pump with Remote Outdoor Unit-Air-Source) | Centrally-Ducted | DLCURAH18ABK | EA*4X19L17A* | *96VSN0601412B* | 17700 | 16.5 | 10.5 | 8.1 | 17700 | 17900 | 101.1% | 2.16 | 12100 | R-410A
211263396 | 1.48 | Yes | Yes | COMFORTMAKER | HRCU-A-CB (Split System: Heat Pump with Remote Outdoor Unit-Air-Source) | Centrally-Ducted | DLCURAH18ABK | EN(A,D)4X24L17** | *92ESN0601714A* | 17700 | 16 | 11 | 8.5 | 18500 | 18800 | 101.6% | 2.26 | 12400 | R-410A
211263513 | 1.54 | Yes | Yes | COMFORTMAKER | HRCU-A-CB (Split System: Heat Pump with Remote Outdoor Unit-Air-Source) | Centrally-Ducted | DLCURAH18ABK | EN(A,D)4X24L17** | *80ESU0601716A | 18500 | 16 | 11 | 8.5 | 19400 | 18500 | 95.36% | 2.24 | 12800 | R-410A
211264764 | 1.45 | Yes | Yes | COMFORTMAKER | HRCU-A-CB (Split System: Heat Pump with Remote Outdoor Unit-Air-Source) | Centrally-Ducted | DLCURAH18ABK | FEM4P18**AL |  | 17400 | 16 | 10.5 | 8.5 | 18300 | 19400 | 106% | 2.34 | 12300 | R-410A
211265016 | 1.5 | Yes | Yes | COMFORTMAKER | HRCU-A-CB (Split System: Heat Pump with Remote Outdoor Unit-Air-Source) | Centrally-Ducted | DLCURAH18ABK | FM(C,U)4Z30**AL* |  | 18000 | 17.5 | 11 | 8.5 | 18500 | 18900 | 102.2% | 2.3 | 12400 | R-410A
213773107 | 1.97 | Yes | No | HEIL | HRCU-A-CB (Split System: Heat Pump with Remote Outdoor Unit-Air-Source) | Centrally-Ducted | HVH825GKA3* | EA*4X36L21A*+WALLCON | *97CMN0801714B* | 23600 | 16.5 | 10.5 | 8.1 | 21600 | 16700 | 77.31% | 1.92 | 20800 | R-410A
213773207 | 2 | Yes | No | HEIL | HRCU-A-CB (Split System: Heat Pump with Remote Outdoor Unit-Air-Source) | Centrally-Ducted | HVH825GKA3* | EA*4X37L17A*+WALLCON | *97CMN0601714B* | 24000 | 16 | 10.5 | 8.1 | 21600 | 16800 | 77.78% | 1.98 | 20800 | R-410A
212973542 | 2 | Yes | Yes | CARRIER | HRCU-A-CB (Split System: Heat Pump with Remote Outdoor Unit-Air-Source) | Centrally-Ducted | 38MURAQ24AB3* | CAP**2517AL* | 59SP6B060V14**12 | 24000 | 17 | 10 | 8.5 | 25000 | 21800 | 87.2% | 1.82 | 18600 | R-410A
215488093 | 3.38 | Yes | Yes | GOODMAN | HRCU-A-CB (Split System: Heat Pump with Remote Outdoor Unit-Air-Source) | Centrally-Ducted | GZV7SA4210A* | CHPEA4830*3A* | G*VC801005C*A* | 40500 | 17 | 10 | 8.6 | 41000 | 31000 | 75.61% | 2 | 28000 | R-32
206765480 | 1.95 | Yes | Yes | COMFORTMAKER | HRCU-A-CB (Split System: Heat Pump with Remote Outdoor Unit-Air-Source) | Centrally-Ducted | CVH825GKA3* | EA*4X24L17A*+WALLCON | *80CTL0901716A* | 23400 | 17 | 11 | 8.1 | 21800 | 16700 | 76.61% | 1.9 | 21000 | R-410A
206765514 | 2.02 | Yes | Yes | COMFORTMAKER | HRCU-A-CB (Split System: Heat Pump with Remote Outdoor Unit-Air-Source) | Centrally-Ducted | CVH825GKA3* | EA*4X25L17A*+WALLCON | *96CTN0601714A* | 24200 | 16.5 | 11 | 8.1 | 21400 | 16700 | 78.04% | 2 | 20800 | R-410A
206765541 | 2.02 | Yes | Yes | COMFORTMAKER | HRCU-A-CB (Split System: Heat Pump with Remote Outdoor Unit-Air-Source) | Centrally-Ducted | CVH825GKA3* | EA*4X25L17A*+WALLCON | *97CMN0801714A* | 24200 | 16.5 | 11 | 8.1 | 21400 | 16700 | 78.04% | 2 | 20800 | R-410A
206765991 | 2.03 | Yes | Yes | COMFORTMAKER | HRCU-A-CB (Split System: Heat Pump with Remote Outdoor Unit-Air-Source) | Centrally-Ducted | CVH825GKA3* | EA*4X37L21A*+WALLCON | *97CMN0801714A* | 24400 | 16.5 | 11 | 8.1 | 21200 | 16700 | 78.77% | 2.02 | 20600 | R-410A
212976071 | 2.05 | Yes | Yes | CARRIER | HRCU-A-CB (Split System: Heat Pump with Remote Outdoor Unit-Air-Source) | Centrally-Ducted | 38MURAQ24AB3* | CAP**3721AL* | GG96VTAB48080B** | 24600 | 17 | 10.5 | 8.5 | 25200 | 21200 | 84.13% | 1.78 | 18700 | R-410A
214807709 | 1.92 | Yes | Yes | JOHNSON CONTROLS | HRCU-A-CB (Split System: Heat Pump with Remote Outdoor Unit-Air-Source) | Centrally-Ducted | HH824E2S11 | CTU36B5XDS1+JME08B2SN1+TXV |  | 23000 | 19 | 12 | 9.5 | 23000 | 18000 | 78.26% | 2 | 17600 | R-454B
211240485 | 1.97 | Yes | Yes | TEMPSTAR | HRCU-A-CB (Split System: Heat Pump with Remote Outdoor Unit-Air-Source) | Centrally-Ducted | DLCURAH24ABK | EA*4X24L17A* | *80VSL0701716A* | 23600 | 16.5 | 10 | 8.5 | 26600 | 24600 | 92.48% | 2.04 | 19300 | R-410A
211241307 | 1.97 | Yes | No | TEMPSTAR | HRCU-A-CB (Split System: Heat Pump with Remote Outdoor Unit-Air-Source) | Centrally-Ducted | DLCURAH24ABK | EA*4X30L14A* | *96VTN0401410A* | 23600 | 15.5 | 10 | 8.5 | 26200 | 23600 | 90.08% | 1.94 | 19100 | R-410A
204300534 | 2.72 | Yes | Yes | COMFORTMAKER | HRCU-A-CB (Split System: Heat Pump with Remote Outdoor Unit-Air-Source) | Centrally-Ducted | CVH837GKA** | EHD4X48AAL+WALLCON | *97CMN1002122A* | 32600 | 17 | 11 | 8.1 | 33000 | 24800 | 75.15% | 1.98 | 31600 | R-410A
211263232 | 1.49 | Yes | No | COMFORTMAKER | HRCU-A-CB (Split System: Heat Pump with Remote Outdoor Unit-Air-Source) | Centrally-Ducted | DLCURAH18ABK | EN(A,D)4X24L17** | *96VTN0601412A* | 17900 | 15.5 | 11 | 8.5 | 18800 | 18700 | 99.47% | 2.26 | 12500 | R-410A
204456530 | 1.95 | Yes | Yes | COMFORTMAKER | HRCU-A-CB (Split System: Heat Pump with Remote Outdoor Unit-Air-Source) | Centrally-Ducted | CVH825GKA2* | EA*4X30L17A*+WALLCON | *80CTL0701716A* | 23400 | 16.5 | 11 | 8.1 | 21600 | 16700 | 77.31% | 1.92 | 20800 | R-410A
204456846 | 2.02 | Yes | Yes | COMFORTMAKER | HRCU-A-CB (Split System: Heat Pump with Remote Outdoor Unit-Air-Source) | Centrally-Ducted | CVH825GKA2* | EA*4X37L17A*+WALLCON | *96CTN0801714A* | 24200 | 16.5 | 11 | 8.1 | 21400 | 16700 | 78.04% | 1.98 | 20800 | R-410A
214241601 | 1.93 | Yes | No | DAY & NIGHT | HRCU-A-CB (Split System: Heat Pump with Remote Outdoor Unit-Air-Source) | Centrally-Ducted | CVH825GKA3* | EN(A,D)4X24L17**+WALLCON | *97CMN0601714B* | 23200 | 15.5 | 10.5 | 8.1 | 22200 | 16900 | 76.13% | 1.9 | 21200 | R-410A
215675145 | 3.79 | No | No | HEIL | HRCU-A-CB (Split System: Heat Pump with Remote Outdoor Unit-Air-Source) | Centrally-Ducted | H5H0V48*K*AAA* | ESH5X60M12A*+WALLCON | *80CSU1002120A* | 45500 | 16.5 | 9.5 | 8.5 | 48000 | 33800 | 70.42% | 2.06 | 42000 | R-454B
214569529 | 2.75 | Yes | Yes | BRYANT HEATING AND COOLING SYSTEMS | HRCU-A-CB (Split System: Heat Pump with Remote Outdoor Unit-Air-Source) | Centrally-Ducted | 284ANV036*0**B* | CAP**4221AL*+UI | 88*TB60070C21*** | 33000 | 19 | 11.5 | 9.5 | 37800 | 26600 | 70.37% | 1.98 | 32000 | R-410A
214569581 | 2.82 | Yes | Yes | BRYANT HEATING AND COOLING SYSTEMS | HRCU-A-CB (Split System: Heat Pump with Remote Outdoor Unit-Air-Source) | Centrally-Ducted | 284ANV036*0**B* | CAP**4824AL*+UI | 987MC60080C21*** | 33800 | 19.5 | 12 | 9.5 | 36400 | 25800 | 70.88% | 2.04 | 31000 | R-410A
214569597 | 2.9 | Yes | Yes | BRYANT HEATING AND COOLING SYSTEMS | HRCU-A-CB (Split System: Heat Pump with Remote Outdoor Unit-Air-Source) | Centrally-Ducted | 284ANV036*0**B* | CAP**6121AL*+UI | 88*TB60070C21*** | 34800 | 19.5 | 12 | 9 | 35800 | 25200 | 70.39% | 2.02 | 30000 | R-410A
216735867 | 1.92 | Yes | Yes | BRYANT HEATING AND COOLING SYSTEMS | HRCU-A-CB (Split System: Heat Pump with Remote Outdoor Unit-Air-Source) | Centrally-Ducted | 37MUHAQ24AA3 | CAA**3721AM* | 926SB48060V17*** | 23000 | 16.5 | 11 | 8.5 | 20600 | 18400 | 89.32% | 1.96 | 17500 | R-454B
216736286 | 1.87 | Yes | No | BRYANT HEATING AND COOLING SYSTEMS | HRCU-A-CB (Split System: Heat Pump with Remote Outdoor Unit-Air-Source) | Centrally-Ducted | 37MUHAQ24AA3 | CSAH*2412AM* | 82*SB48070V17*** | 22400 | 16 | 10.5 | 8.1 | 21200 | 19100 | 90.09% | 1.85 | 17900 | R-454B
216735046 | 1.88 | Yes | Yes | BRYANT HEATING AND COOLING SYSTEMS | HRCU-A-CB (Split System: Heat Pump with Remote Outdoor Unit-Air-Source) | Centrally-Ducted | 37MUHAQ24AA3 | CAA**3717AM* | 88*TB48090C17*** | 22600 | 16 | 11 | 8.5 | 20600 | 18400 | 89.32% | 1.96 | 17500 | R-454B
216735828 | 1.92 | Yes | Yes | BRYANT HEATING AND COOLING SYSTEMS | HRCU-A-CB (Split System: Heat Pump with Remote Outdoor Unit-Air-Source) | Centrally-Ducted | 37MUHAQ24AA3 | CAA**3721AM* | 916SA60080M21*** | 23000 | 16 | 11 | 8.5 | 20600 | 18400 | 89.32% | 1.98 | 17500 | R-454B
216735705 | 1.9 | Yes | Yes | BRYANT HEATING AND COOLING SYSTEMS | HRCU-A-CB (Split System: Heat Pump with Remote Outdoor Unit-Air-Source) | Centrally-Ducted | 37MUHAQ24AA3 | CAA**3721AM* | 987MC42060C17*** | 22800 | 16 | 11 | 8.5 | 20600 | 18400 | 89.32% | 1.98 | 17400 | R-454B
216735714 | 1.95 | Yes | No | BRYANT HEATING AND COOLING SYSTEMS | HRCU-A-CB (Split System: Heat Pump with Remote Outdoor Unit-Air-Source) | Centrally-Ducted | 37MUHAQ24AA3 | CAA**3721AM* | 987MC60060C21*** | 23400 | 15.5 | 11 | 8.5 | 21000 | 18600 | 88.57% | 1.98 | 17700 | R-454B
204456701 | 1.95 | Yes | No | COMFORTMAKER | HRCU-A-CB (Split System: Heat Pump with Remote Outdoor Unit-Air-Source) | Centrally-Ducted | CVH825GKA2* | EA*4X36L21A*+WALLCON | *96CTN0601714A* | 23400 | 16.5 | 10.5 | 8.1 | 21600 | 16700 | 77.31% | 1.92 | 20800 | R-410A
204456765 | 1.97 | Yes | Yes | COMFORTMAKER | HRCU-A-CB (Split System: Heat Pump with Remote Outdoor Unit-Air-Source) | Centrally-Ducted | CVH825GKA2* | EA*4X36L21A*+WALLCON | *97CMN1002122A* | 23600 | 16.5 | 11 | 8.1 | 21400 | 16600 | 77.57% | 1.94 | 20600 | R-410A
204459407 | 2 | Yes | Yes | COMFORTMAKER | HRCU-A-CB (Split System: Heat Pump with Remote Outdoor Unit-Air-Source) | Centrally-Ducted | CVH825GKA2* | EHD4X36AAL+WALLCON | *80CTL0701412A* | 24000 | 16.5 | 11 | 8.1 | 21400 | 16600 | 77.57% | 2 | 20600 | R-410A
216732674 | 1.83 | Yes | Yes | BRYANT HEATING AND COOLING SYSTEMS | HRCU-A-CB (Split System: Heat Pump with Remote Outdoor Unit-Air-Source) | Centrally-Ducted | 37MUHAQ24AA3 | CAA**2417AM* | 8(0,1)*SB36070M14*** | 22000 | 16 | 10.5 | 8.5 | 21000 | 19100 | 90.95% | 1.96 | 17900 | R-454B
216732993 | 1.83 | Yes | Yes | BRYANT HEATING AND COOLING SYSTEMS | HRCU-A-CB (Split System: Heat Pump with Remote Outdoor Unit-Air-Source) | Centrally-Ducted | 37MUHAQ24AA3 | CAA**2417AM* | 935SB36040M17*** | 22000 | 16 | 10.5 | 8.5 | 21200 | 19200 | 90.57% | 1.96 | 18100 | R-454B
216733292 | 1.92 | Yes | Yes | BRYANT HEATING AND COOLING SYSTEMS | HRCU-A-CB (Split System: Heat Pump with Remote Outdoor Unit-Air-Source) | Centrally-Ducted | 37MUHAQ24AA3 | CAA**2517AM* | 88*TB48070C17*** | 23000 | 16.5 | 11 | 8.5 | 20800 | 18500 | 88.94% | 1.96 | 17600 | R-454B
213078497 | 3.08 | Yes | Yes | CARRIER | HRCU-A-CB (Split System: Heat Pump with Remote Outdoor Unit-Air-Source) | Centrally-Ducted | 38MURAQ36AB3* | CAP**3721AL* | 58S(B,C)*B090M21**20 | 37000 | 16 | 10 | 8.5 | 38500 | 35000 | 90.91% | 2.08 | 29200 | R-410A
214807743 | 1.92 | Yes | Yes | JOHNSON CONTROLS | HRCU-A-CB (Split System: Heat Pump with Remote Outdoor Unit-Air-Source) | Centrally-Ducted | HH824E2S11 | CTM36B5ADS1 | TP9C080B12MP13 | 23000 | 18 | 12 | 9.5 | 23000 | 18500 | 80.43% | 2 | 18100 | R-454B
214807810 | 1.92 | Yes | Yes | JOHNSON CONTROLS | HRCU-A-CB (Split System: Heat Pump with Remote Outdoor Unit-Air-Source) | Centrally-Ducted | HH824E2S11 | CTU30B5XCS1+JMET08BS2N1+TXV |  | 23000 | 18 | 12 | 9.5 | 23000 | 18200 | 79.13% | 2 | 17800 | R-454B
216735506 | 1.97 | Yes | Yes | BRYANT HEATING AND COOLING SYSTEMS | HRCU-A-CB (Split System: Heat Pump with Remote Outdoor Unit-Air-Source) | Centrally-Ducted | 37MUHAQ24AA3 | CAA**3721AM* | 8(0,1)*SB60110M21*** | 23600 | 16 | 11 | 8.5 | 20800 | 18500 | 88.94% | 1.96 | 17600 | R-454B
216735610 | 1.97 | Yes | No | BRYANT HEATING AND COOLING SYSTEMS | HRCU-A-CB (Split System: Heat Pump with Remote Outdoor Unit-Air-Source) | Centrally-Ducted | 37MUHAQ24AA3 | CAA**3721AM* | 88*TB60070C21*** | 23600 | 15.5 | 11 | 8.5 | 21000 | 18600 | 88.57% | 1.98 | 17700 | R-454B
206135727 | 2.75 | Yes | Yes | COMFORTMAKER | HRCU-A-CB (Split System: Heat Pump with Remote Outdoor Unit-Air-Source) | Centrally-Ducted | CVH837GKA** | EA*4X43L21A*+WALLCON | *80CSU0401712A* | 33000 | 17.5 | 11 | 8.5 | 33000 | 25000 | 75.76% | 1.98 | 31800 | R-410A
214242508 | 1.93 | Yes | No | AIRQUEST | HRCU-A-CB (Split System: Heat Pump with Remote Outdoor Unit-Air-Source) | Centrally-Ducted | HVH825GKA2* | EN(A,D)4X24L17**+WALLCON | *96CTN0801714B* | 23200 | 16 | 10.5 | 8.1 | 22000 | 16900 | 76.82% | 1.92 | 21200 | R-410A
214239836 | 2.65 | Yes | Yes | AIRQUEST | HRCU-A-CB (Split System: Heat Pump with Remote Outdoor Unit-Air-Source) | Centrally-Ducted | HVH837GKA** | EN(A,D,W)4X42L21**+WALLCON | *96CTN1002122B* | 31800 | 16.5 | 11 | 8.1 | 33000 | 24400 | 73.94% | 1.88 | 31200 | R-410A
214240036 | 2.73 | Yes | Yes | AIRQUEST | HRCU-A-CB (Split System: Heat Pump with Remote Outdoor Unit-Air-Source) | Centrally-Ducted | HVH837GKA** | EN(A,D,W)4X60L24**+WALLCON | *80CTL0902120B* | 32800 | 17.5 | 12 | 8.1 | 32200 | 24600 | 76.4% | 1.96 | 31200 | R-410A
214240086 | 2.73 | Yes | Yes | AIRQUEST | HRCU-A-CB (Split System: Heat Pump with Remote Outdoor Unit-Air-Source) | Centrally-Ducted | HVH837GKA** | EN(A,D,W)4X60L24**+WALLCON | *96CTN1002122B* | 32800 | 17.5 | 12 | 8.1 | 32200 | 24600 | 76.4% | 1.96 | 31200 | R-410A
216735281 | 1.9 | Yes | No | BRYANT HEATING AND COOLING SYSTEMS | HRCU-A-CB (Split System: Heat Pump with Remote Outdoor Unit-Air-Source) | Centrally-Ducted | 37MUHAQ24AA3 | CAA**3717AM* | 986TD30040C14*** | 22800 | 15.2 | 10.5 | 8.5 | 20800 | 18600 | 89.42% | 1.96 | 17700 | R-454B
216735732 | 1.95 | Yes | Yes | BRYANT HEATING AND COOLING SYSTEMS | HRCU-A-CB (Split System: Heat Pump with Remote Outdoor Unit-Air-Source) | Centrally-Ducted | 37MUHAQ24AA3 | CAA**3721AM* | 987MC60080C21*** | 23400 | 16 | 11 | 8.5 | 20800 | 18600 | 89.42% | 1.98 | 17700 | R-454B
216735951 | 1.92 | Yes | Yes | BRYANT HEATING AND COOLING SYSTEMS | HRCU-A-CB (Split System: Heat Pump with Remote Outdoor Unit-Air-Source) | Centrally-Ducted | 37MUHAQ24AA3 | CAA**3721AM* | 986TD42060C17*** | 23000 | 16.5 | 11 | 8.5 | 20600 | 18400 | 89.32% | 1.94 | 17500 | R-454B
216736972 | 1.92 | Yes | Yes | BRYANT HEATING AND COOLING SYSTEMS | HRCU-A-CB (Split System: Heat Pump with Remote Outdoor Unit-Air-Source) | Centrally-Ducted | 37MUHAQ24AA3 | CSAH*3012AM* | 83*CA36040C17*** | 23000 | 17 | 11 | 8.5 | 21400 | 19100 | 89.25% | 1.94 | 18000 | R-454B
216736353 | 1.88 | Yes | No | BRYANT HEATING AND COOLING SYSTEMS | HRCU-A-CB (Split System: Heat Pump with Remote Outdoor Unit-Air-Source) | Centrally-Ducted | 37MUHAQ24AA3 | CSAH*2412AM* | 83*SB60080M21*** | 22600 | 15.5 | 10.5 | 8.1 | 21200 | 19100 | 90.09% | 1.85 | 17800 | R-454B
216736435 | 1.85 | Yes | No | BRYANT HEATING AND COOLING SYSTEMS | HRCU-A-CB (Split System: Heat Pump with Remote Outdoor Unit-Air-Source) | Centrally-Ducted | 37MUHAQ24AA3 | CSAH*2412AM* | 82*TB48090V17*** | 22200 | 15.2 | 10.5 | 8.1 | 21000 | 19000 | 90.48% | 1.9 | 17700 | R-454B
214569345 | 1.95 | Yes | Yes | BRYANT HEATING AND COOLING SYSTEMS | HRCU-A-CB (Split System: Heat Pump with Remote Outdoor Unit-Air-Source) | Centrally-Ducted | 284ANV024*0**B* | CAP**4224AL*+UI | 935CB66100C21*** | 23400 | 20.5 | 13 | 11 | 26600 | 19700 | 74.06% | 2.48 | 24800 | R-410A
204300434 | 2.72 | Yes | Yes | COMFORTMAKER | HRCU-A-CB (Split System: Heat Pump with Remote Outdoor Unit-Air-Source) | Centrally-Ducted | CVH837GKA** | EHD4X48AAL+WALLCON | *80CTL0701716A* | 32600 | 17 | 11 | 8.1 | 33200 | 25000 | 75.3% | 1.96 | 31800 | R-410A
211240418 | 1.93 | Yes | Yes | TEMPSTAR | HRCU-A-CB (Split System: Heat Pump with Remote Outdoor Unit-Air-Source) | Centrally-Ducted | DLCURAH24ABK | EA*4X24L17A* | *96VSN0601412A* | 23200 | 16.5 | 10 | 8.5 | 26400 | 25600 | 96.97% | 2.14 | 19300 | R-410A
211240647 | 1.98 | Yes | Yes | TEMPSTAR | HRCU-A-CB (Split System: Heat Pump with Remote Outdoor Unit-Air-Source) | Centrally-Ducted | DLCURAH24ABK | EA*4X24L17A* | *80ES(N,L)0451712A* | 23800 | 16.5 | 10 | 8.5 | 26800 | 24200 | 90.3% | 2 | 19400 | R-410A
211240854 | 2 | Yes | No | TEMPSTAR | HRCU-A-CB (Split System: Heat Pump with Remote Outdoor Unit-Air-Source) | Centrally-Ducted | DLCURAH24ABK | EA*4X25L17A* | *96VSN0601412A* | 24000 | 16.5 | 10 | 8.1 | 25200 | 21600 | 85.71% | 1.82 | 18600 | R-410A
211230340 | 3.05 | Yes | No | TEMPSTAR | HRCU-A-CB (Split System: Heat Pump with Remote Outdoor Unit-Air-Source) | Centrally-Ducted | DLCURAH36ABK | EN(A,D,W)4X48L21** | *96VTN1002120A* | 36600 | 15.5 | 10 | 8.1 | 39500 | 35000 | 88.61% | 2.04 | 29200 | R-410A
211230892 | 2.98 | Yes | No | TEMPSTAR | HRCU-A-CB (Split System: Heat Pump with Remote Outdoor Unit-Air-Source) | Centrally-Ducted | DLCURAH36ABK | FMA4X36**AL* |  | 35800 | 17 | 10 | 8.1 | 40000 | 35200 | 88% | 1.86 | 29600 | R-410A
215488097 | 3.38 | Yes | Yes | GOODMAN | HRCU-A-CB (Split System: Heat Pump with Remote Outdoor Unit-Air-Source) | Centrally-Ducted | GZV7SA4210A* | CHPEA6030*3A* | G*VM970804CNB* | 40500 | 16.5 | 10 | 8.6 | 41000 | 31000 | 75.61% | 2 | 28000 | R-32
214239186 | 2.7 | Yes | Yes | AIRQUEST | HRCU-A-CB (Split System: Heat Pump with Remote Outdoor Unit-Air-Source) | Centrally-Ducted | HVH837GKA2* | EN(A,D,W)4X48L21**+WALLCON | *80CTL0901716B* | 32400 | 17 | 11.7 | 8.1 | 32800 | 24800 | 75.61% | 1.94 | 31400 | R-410A
214239386 | 2.73 | Yes | Yes | AIRQUEST | HRCU-A-CB (Split System: Heat Pump with Remote Outdoor Unit-Air-Source) | Centrally-Ducted | HVH837GKA2* | EN(A,D,W)4X60L24**+WALLCON | *97CMN1002122B* | 32800 | 17.5 | 12 | 8.1 | 32200 | 24600 | 76.4% | 1.96 | 31200 | R-410A
214242478 | 1.93 | Yes | No | AIRQUEST | HRCU-A-CB (Split System: Heat Pump with Remote Outdoor Unit-Air-Source) | Centrally-Ducted | HVH825GKA2* | EN(A,D)4X24L17**+WALLCON | *97CMN0801714B* | 23200 | 16 | 10.5 | 8.1 | 22000 | 16900 | 76.82% | 1.92 | 21200 | R-410A
214239656 | 2.67 | Yes | Yes | AIRQUEST | HRCU-A-CB (Split System: Heat Pump with Remote Outdoor Unit-Air-Source) | Centrally-Ducted | HVH837GKA** | END4X42L17**+WALLCON | *80CTL0701716B* | 32000 | 16.5 | 11 | 8.1 | 33000 | 24800 | 75.15% | 1.9 | 31600 | R-410A
214240006 | 2.7 | Yes | Yes | AIRQUEST | HRCU-A-CB (Split System: Heat Pump with Remote Outdoor Unit-Air-Source) | Centrally-Ducted | HVH837GKA** | EN(A,D)4X48L24**+WALLCON | *97CMN1202422B* | 32400 | 17 | 11.5 | 8.1 | 32800 | 24600 | 75% | 1.94 | 31400 | R-410A
215935520 | 2.83 | Yes | Yes | DAY & NIGHT | HRCU-A-CB (Split System: Heat Pump with Remote Outdoor Unit-Air-Source) | Centrally-Ducted | C5H3V36*K*AAA* | EVD5X25M17A*+WALLCON | *96CTN0601714B* | 34000 | 20 | 11 | 8.1 | 38000 | 27200 | 71.58% | 2 | 30600 | R-454B
215935670 | 2.87 | Yes | Yes | DAY & NIGHT | HRCU-A-CB (Split System: Heat Pump with Remote Outdoor Unit-Air-Source) | Centrally-Ducted | C5H3V36*K*AAA* | EVD5X36M21A*+WALLCON | *80CTL1102120B* | 34400 | 21 | 12 | 8.5 | 38500 | 28000 | 72.73% | 2.04 | 32000 | R-454B
215935870 | 2.93 | Yes | Yes | DAY & NIGHT | HRCU-A-CB (Split System: Heat Pump with Remote Outdoor Unit-Air-Source) | Centrally-Ducted | C5H3V36*K*AAA* | EVD5X38M17A*+WALLCON | *95CSU0601716B* | 35200 | 21 | 11.7 | 8.5 | 38500 | 29200 | 75.84% | 2.02 | 33400 | R-454B
215936240 | 2.97 | Yes | Yes | DAY & NIGHT | HRCU-A-CB (Split System: Heat Pump with Remote Outdoor Unit-Air-Source) | Centrally-Ducted | C5H3V36*K*AAA* | EVD5X42M24A*+WALLCON | *97CMN1002122B* | 35600 | 22 | 12.5 | 8.5 | 38000 | 28400 | 74.74% | 2.04 | 32800 | R-454B
215936340 | 2.93 | Yes | Yes | DAY & NIGHT | HRCU-A-CB (Split System: Heat Pump with Remote Outdoor Unit-Air-Source) | Centrally-Ducted | C5H3V36*K*AAA* | EVD5X48M24A*+WALLCON | *80CTL1352422B* | 35200 | 21.5 | 12 | 8.5 | 38000 | 28200 | 74.21% | 2.04 | 32400 | R-454B
215936370 | 2.9 | Yes | Yes | DAY & NIGHT | HRCU-A-CB (Split System: Heat Pump with Remote Outdoor Unit-Air-Source) | Centrally-Ducted | C5H3V36*K*AAA* | EVD5X48M24A*+WALLCON | *97CMN0602120B* | 34800 | 21 | 11.7 | 8.5 | 38500 | 28800 | 74.81% | 2.02 | 33000 | R-454B
215936390 | 2.92 | Yes | Yes | DAY & NIGHT | HRCU-A-CB (Split System: Heat Pump with Remote Outdoor Unit-Air-Source) | Centrally-Ducted | C5H3V36*K*AAA* | EVD5X48M24A*+WALLCON | *97CMN1002122B* | 35000 | 21.5 | 12 | 8.5 | 38000 | 28200 | 74.21% | 2.02 | 32400 | R-454B
211240263 | 1.98 | Yes | Yes | TEMPSTAR | HRCU-A-CB (Split System: Heat Pump with Remote Outdoor Unit-Air-Source) | Centrally-Ducted | DLCURAH24ABK | EA*4X24L14A* | *80VTL0451412A* | 23800 | 16.5 | 10 | 8.5 | 26800 | 24000 | 89.55% | 1.98 | 19400 | R-410A
216735723 | 1.9 | Yes | Yes | BRYANT HEATING AND COOLING SYSTEMS | HRCU-A-CB (Split System: Heat Pump with Remote Outdoor Unit-Air-Source) | Centrally-Ducted | 37MUHAQ24AA3 | CAA**3721AM* | 987MC42080C17*** | 22800 | 16 | 11 | 8.5 | 20400 | 18300 | 89.71% | 1.98 | 17400 | R-454B
216736713 | 1.87 | Yes | No | BRYANT HEATING AND COOLING SYSTEMS | HRCU-A-CB (Split System: Heat Pump with Remote Outdoor Unit-Air-Source) | Centrally-Ducted | 37MUHAQ24AA3 | CSAH*2412AM* | 926SB60100V21*** | 22400 | 15.2 | 10.5 | 8.1 | 21200 | 19100 | 90.09% | 1.85 | 17800 | R-454B
211230924 | 3 | Yes | No | TEMPSTAR | HRCU-A-CB (Split System: Heat Pump with Remote Outdoor Unit-Air-Source) | Centrally-Ducted | DLCURAH36ABK | FXM4X42**AL |  | 36000 | 16 | 10 | 8.1 | 38500 | 34800 | 90.39% | 1.94 | 29000 | R-410A
214242171 | 1.98 | Yes | Yes | DAY & NIGHT | HRCU-A-CB (Split System: Heat Pump with Remote Outdoor Unit-Air-Source) | Centrally-Ducted | CVH825GKA3* | EN(A,D,W)4X42L21**+WALLCON | *97CMN1002122B* | 23800 | 16.5 | 11 | 8.1 | 21400 | 16600 | 77.57% | 1.96 | 20600 | R-410A
214242271 | 2 | Yes | Yes | DAY & NIGHT | HRCU-A-CB (Split System: Heat Pump with Remote Outdoor Unit-Air-Source) | Centrally-Ducted | CVH825GKA3* | EN(A,D,W)4X48L21**+WALLCON | *97CMN0601714B* | 24000 | 16.5 | 11 | 8.1 | 21400 | 16700 | 78.04% | 1.98 | 20600 | R-410A
214242321 | 2.02 | Yes | Yes | DAY & NIGHT | HRCU-A-CB (Split System: Heat Pump with Remote Outdoor Unit-Air-Source) | Centrally-Ducted | CVH825GKA3* | EN(A,D,W)4X48L21**+WALLCON | *96CTN1002122B* | 24200 | 17 | 11.5 | 8.1 | 21200 | 16500 | 77.83% | 2 | 20600 | R-410A
211241437 | 2.02 | Yes | Yes | TEMPSTAR | HRCU-A-CB (Split System: Heat Pump with Remote Outdoor Unit-Air-Source) | Centrally-Ducted | DLCURAH24ABK | EA*4X30L17A* | *96VSN0801716A* | 24200 | 16.5 | 10 | 8.5 | 26400 | 23000 | 87.12% | 1.9 | 19200 | R-410A
211241541 | 1.93 | Yes | Yes | TEMPSTAR | HRCU-A-CB (Split System: Heat Pump with Remote Outdoor Unit-Air-Source) | Centrally-Ducted | DLCURAH24ABK | EA*4X30L17A* | *96VTN0401712A* | 23200 | 16 | 10 | 8.5 | 25800 | 24200 | 93.8% | 2 | 19000 | R-410A
211242218 | 2.08 | Yes | Yes | TEMPSTAR | HRCU-A-CB (Split System: Heat Pump with Remote Outdoor Unit-Air-Source) | Centrally-Ducted | DLCURAH24ABK | EA*4X36L17A* | *80ESU0601716A | 25000 | 16.5 | 10 | 8.5 | 26600 | 21800 | 81.95% | 1.82 | 19300 | R-410A
211242300 | 2 | Yes | Yes | TEMPSTAR | HRCU-A-CB (Split System: Heat Pump with Remote Outdoor Unit-Air-Source) | Centrally-Ducted | DLCURAH24ABK | EA*4X36L21A* | *96VSN1002120A* | 24000 | 17 | 10 | 8.5 | 26000 | 22800 | 87.69% | 1.9 | 18900 | R-410A
211242475 | 2.07 | Yes | Yes | TEMPSTAR | HRCU-A-CB (Split System: Heat Pump with Remote Outdoor Unit-Air-Source) | Centrally-Ducted | DLCURAH24ABK | EA*4X36L21A* | *95ESN0802120A* | 24800 | 16.5 | 10 | 8.5 | 26600 | 22000 | 82.71% | 1.82 | 19300 | R-410A
211242527 | 1.98 | Yes | Yes | TEMPSTAR | HRCU-A-CB (Split System: Heat Pump with Remote Outdoor Unit-Air-Source) | Centrally-Ducted | DLCURAH24ABK | EA*4X36L21A* | *96VTN0802120A* | 23800 | 17 | 10 | 8.5 | 25800 | 23200 | 89.92% | 1.94 | 18900 | R-410A
215932905 | 2.85 | Yes | Yes | BRYANT HEATING AND COOLING SYSTEMS | HRCU-A-CB (Split System: Heat Pump with Remote Outdoor Unit-Air-Source) | Centrally-Ducted | 293VAN036**AA* | CAA**6124AM*+UI | 987MC60060C21*** | 34200 | 20 | 11.5 | 9 | 34800 | 26400 | 75.86% | 1.92 | 30400 | R-454B
211241061 | 2.05 | Yes | Yes | TEMPSTAR | HRCU-A-CB (Split System: Heat Pump with Remote Outdoor Unit-Air-Source) | Centrally-Ducted | DLCURAH24ABK | EA*4X25L17A* | *96VTN0601714A* | 24600 | 16.5 | 10 | 8.5 | 25400 | 21400 | 84.25% | 1.78 | 18800 | R-410A
211241095 | 2.08 | Yes | Yes | TEMPSTAR | HRCU-A-CB (Split System: Heat Pump with Remote Outdoor Unit-Air-Source) | Centrally-Ducted | DLCURAH24ABK | EA*4X25L17A* | *80ES(N,L)0701712A* | 25000 | 16.5 | 10.5 | 8.5 | 25800 | 21000 | 81.4% | 1.76 | 18900 | R-410A
215932955 | 2.87 | Yes | Yes | BRYANT HEATING AND COOLING SYSTEMS | HRCU-A-CB (Split System: Heat Pump with Remote Outdoor Unit-Air-Source) | Centrally-Ducted | 293VAN036**AA* | CAA**6124AM*+UI | 986TD66120C24*** | 34400 | 20.5 | 12 | 9.5 | 34200 | 26000 | 76.02% | 2.08 | 29800 | R-454B
215933005 | 2.62 | Yes | Yes | BRYANT HEATING AND COOLING SYSTEMS | HRCU-A-CB (Split System: Heat Pump with Remote Outdoor Unit-Air-Source) | Centrally-Ducted | 293VAN036**AA* | CSAH*3012AM*+UI | 986TD30040C14*** | 31400 | 16.5 | 10 | 9 | 34400 | 26400 | 76.74% | 1.92 | 30400 | R-454B
211241922 | 2.02 | Yes | Yes | TEMPSTAR | HRCU-A-CB (Split System: Heat Pump with Remote Outdoor Unit-Air-Source) | Centrally-Ducted | DLCURAH24ABK | EA*4X36L17A* | *80VSL0451716A* | 24200 | 16.5 | 10 | 8.5 | 26200 | 22600 | 86.26% | 1.86 | 19100 | R-410A
211242081 | 2.05 | Yes | Yes | TEMPSTAR | HRCU-A-CB (Split System: Heat Pump with Remote Outdoor Unit-Air-Source) | Centrally-Ducted | DLCURAH24ABK | EA*4X36L17A* | *80ES(N,L)0451412A* | 24600 | 16 | 10 | 8.5 | 26600 | 22200 | 83.46% | 1.82 | 19300 | R-410A
207590044 | 4.42 | Yes | Yes | AMERICAN STANDARD | HRCU-A-CB (Split System: Heat Pump with Remote Outdoor Unit-Air-Source) | Centrally-Ducted | 4A6V0X60A1 | TAM9A0C60V51 |  | 53000 | 19 | 12 | 8.2 | 50000 | 39500 | 79% | 1.76 | 49000 | R-410A
207590063 | 4.33 | Yes | Yes | AMERICAN STANDARD | HRCU-A-CB (Split System: Heat Pump with Remote Outdoor Unit-Air-Source) | Centrally-Ducted | 4A6V0X60A1 | TEM8A0D48V41+TDR |  | 52000 | 18.5 | 11.5 | 8.7 | 50500 | 38000 | 75.25% | 1.86 | 48500 | R-410A
207590077 | 4.29 | Yes | Yes | AMERICAN STANDARD | HRCU-A-CB (Split System: Heat Pump with Remote Outdoor Unit-Air-Source) | Centrally-Ducted | 4A6V8X60A1 | TEM8A0D60V51+TDR |  | 51500 | 18 | 11.5 | 8.5 | 50500 | 38500 | 76.24% | 1.85 | 48000 | R-410A
211227463 | 2.95 | Yes | No | DAY & NIGHT | HRCU-A-CB (Split System: Heat Pump with Remote Outdoor Unit-Air-Source) | Centrally-Ducted | DLCURAH36ABK | EA*4X42L21A* | *80VTL0701716A* | 35400 | 16 | 10 | 8.1 | 38500 | 35000 | 90.91% | 1.88 | 29400 | R-410A
213773407 | 1.98 | Yes | No | HEIL | HRCU-A-CB (Split System: Heat Pump with Remote Outdoor Unit-Air-Source) | Centrally-Ducted | HVH825GKA3* | EA*4X42L21A*+WALLCON | *80CTL0902120B* | 23800 | 16.5 | 10.5 | 8.1 | 21400 | 16600 | 77.57% | 1.96 | 20600 | R-410A
212974417 | 2.98 | Yes | Yes | DAY & NIGHT | HRCU-A-CB (Split System: Heat Pump with Remote Outdoor Unit-Air-Source) | Centrally-Ducted | DLCURAH36ABK | EA*4X48L21A* | *96VSN1002120B* | 35800 | 16 | 10 | 8.5 | 37800 | 34800 | 92.06% | 2.02 | 29000 | R-410A
213773557 | 1.98 | Yes | No | HEIL | HRCU-A-CB (Split System: Heat Pump with Remote Outdoor Unit-Air-Source) | Centrally-Ducted | HVH825GKA3* | EA*4X42L24A*+WALLCON | *96CTN1202422B* | 23800 | 17 | 10.5 | 8.1 | 21400 | 16600 | 77.57% | 1.96 | 20600 | R-410A
212984025 | 1.95 | Yes | Yes | CARRIER | HRCU-A-CB (Split System: Heat Pump with Remote Outdoor Unit-Air-Source) | Centrally-Ducted | 38MURAQ24AB3* | CAP**2417AL* | 59SC2E060M17**14 | 23400 | 17 | 10 | 8.5 | 26800 | 26400 | 98.51% | 2.24 | 19400 | R-410A
214241758 | 1.95 | Yes | No | AIRQUEST | HRCU-A-CB (Split System: Heat Pump with Remote Outdoor Unit-Air-Source) | Centrally-Ducted | HVH825GKA3* | EN(A,D)4X30L17**+WALLCON | *96CTN0801714B* | 23400 | 16.5 | 10.5 | 8.1 | 21600 | 16700 | 77.31% | 1.9 | 20800 | R-410A
214242158 | 1.97 | Yes | Yes | AIRQUEST | HRCU-A-CB (Split System: Heat Pump with Remote Outdoor Unit-Air-Source) | Centrally-Ducted | HVH825GKA3* | EN(A,D,W)4X42L21**+WALLCON | *97CMN0801714B* | 23600 | 16.5 | 11 | 8.1 | 21400 | 16700 | 78.04% | 1.94 | 20800 | R-410A
206766009 | 2.03 | Yes | Yes | COMFORTMAKER | HRCU-A-CB (Split System: Heat Pump with Remote Outdoor Unit-Air-Source) | Centrally-Ducted | CVH825GKA3* | EA*4X37L21A*+WALLCON | *97CMN1002122A* | 24400 | 16.5 | 11 | 8.5 | 21200 | 16600 | 78.3% | 2.04 | 20600 | R-410A
204456602 | 1.97 | Yes | Yes | COMFORTMAKER | HRCU-A-CB (Split System: Heat Pump with Remote Outdoor Unit-Air-Source) | Centrally-Ducted | CVH825GKA2* | EA*4X36L17A*+WALLCON | *80CTL0701716A* | 23600 | 16.5 | 11 | 8.1 | 21400 | 16700 | 78.04% | 1.94 | 20800 | R-410A
206133339 | 1.95 | Yes | No | COMFORTMAKER | HRCU-A-CB (Split System: Heat Pump with Remote Outdoor Unit-Air-Source) | Centrally-Ducted | CVH825GKA2* | EA*4X30L17A*+WALLCON | *80CSU0401712A* | 23400 | 16.5 | 10.5 | 8.1 | 21600 | 16700 | 77.31% | 1.92 | 20800 | R-410A
216735497 | 1.93 | Yes | Yes | BRYANT HEATING AND COOLING SYSTEMS | HRCU-A-CB (Split System: Heat Pump with Remote Outdoor Unit-Air-Source) | Centrally-Ducted | 37MUHAQ24AA3 | CAA**3721AM* | 8(0,1)*SB48090M21*** | 23200 | 16 | 11 | 8.5 | 20600 | 18400 | 89.32% | 1.96 | 17500 | R-454B
212973612 | 1.95 | Yes | No | CARRIER | HRCU-A-CB (Split System: Heat Pump with Remote Outdoor Unit-Air-Source) | Centrally-Ducted | 38MURAQ24AB3* | CNPV*3014AL* | 59SP6B060V14**12 | 23400 | 16.5 | 10 | 8.1 | 26000 | 24400 | 93.85% | 2.02 | 19000 | R-410A
206765496 | 2.02 | Yes | Yes | COMFORTMAKER | HRCU-A-CB (Split System: Heat Pump with Remote Outdoor Unit-Air-Source) | Centrally-Ducted | CVH825GKA3* | EA*4X25L17A*+WALLCON | *80CTL0451712A* | 24200 | 16.5 | 11 | 8.1 | 21400 | 16800 | 78.5% | 2 | 20800 | R-410A
206765964 | 2.03 | Yes | Yes | COMFORTMAKER | HRCU-A-CB (Split System: Heat Pump with Remote Outdoor Unit-Air-Source) | Centrally-Ducted | CVH825GKA3* | EA*4X37L21A*+WALLCON | *96CTN0601714A* | 24400 | 16.5 | 11 | 8.1 | 21200 | 16700 | 78.77% | 2.02 | 20600 | R-410A
206765973 | 2.03 | Yes | Yes | COMFORTMAKER | HRCU-A-CB (Split System: Heat Pump with Remote Outdoor Unit-Air-Source) | Centrally-Ducted | CVH825GKA3* | EA*4X37L21A*+WALLCON | *96CTN0801714A* | 24400 | 16.5 | 11 | 8.1 | 21200 | 16700 | 78.77% | 2.02 | 20600 | R-410A
206765982 | 2.02 | Yes | Yes | COMFORTMAKER | HRCU-A-CB (Split System: Heat Pump with Remote Outdoor Unit-Air-Source) | Centrally-Ducted | CVH825GKA3* | EA*4X37L21A*+WALLCON | *97CMN0601714A* | 24200 | 16 | 11 | 8.1 | 21200 | 16800 | 79.25% | 2 | 20800 | R-410A
206766875 | 1.98 | Yes | No | COMFORTMAKER | HRCU-A-CB (Split System: Heat Pump with Remote Outdoor Unit-Air-Source) | Centrally-Ducted | CVH825GKA3* | EHD4X30AAL+WALLCON | *80CTL0901716A* | 23800 | 16 | 10.5 | 8.1 | 21800 | 16700 | 76.61% | 1.98 | 20800 | R-410A
206767100 | 2.03 | Yes | Yes | COMFORTMAKER | HRCU-A-CB (Split System: Heat Pump with Remote Outdoor Unit-Air-Source) | Centrally-Ducted | CVH825GKA3* | EA*4X25L17A*+WALLCON | *80CSU0601716A* | 24400 | 16.5 | 11 | 8.1 | 21200 | 16600 | 78.3% | 2 | 20600 | R-410A
206767127 | 1.97 | Yes | No | COMFORTMAKER | HRCU-A-CB (Split System: Heat Pump with Remote Outdoor Unit-Air-Source) | Centrally-Ducted | CVH825GKA3* | EA*4X36L17A*+WALLCON | *80CSU0401712A* | 23600 | 16.5 | 10.5 | 8.1 | 21400 | 16600 | 77.57% | 1.94 | 20600 | R-410A
215933565 | 2.8 | Yes | Yes | BRYANT HEATING AND COOLING SYSTEMS | HRCU-A-CB (Split System: Heat Pump with Remote Outdoor Unit-Air-Source) | Centrally-Ducted | 293VAN036**AA* | CSAH*4812AM*+UI | 88*TB60070C21*** | 33600 | 19.5 | 11.5 | 9 | 34800 | 26600 | 76.44% | 1.94 | 30600 | R-454B
215933615 | 2.8 | Yes | Yes | BRYANT HEATING AND COOLING SYSTEMS | HRCU-A-CB (Split System: Heat Pump with Remote Outdoor Unit-Air-Source) | Centrally-Ducted | 293VAN036**AA* | CSAH*4812AM*+UI | 935CB60080C21*** | 33600 | 19 | 11.5 | 9 | 34800 | 26600 | 76.44% | 1.94 | 30600 | R-454B
215933665 | 2.82 | Yes | Yes | BRYANT HEATING AND COOLING SYSTEMS | HRCU-A-CB (Split System: Heat Pump with Remote Outdoor Unit-Air-Source) | Centrally-Ducted | 293VAN036**AA* | CSAH*4812AM*+UI | 987MC60080C21*** | 33800 | 19.5 | 11.5 | 9 | 34800 | 26600 | 76.44% | 1.94 | 30400 | R-454B
214241828 | 1.95 | Yes | No | AIRQUEST | HRCU-A-CB (Split System: Heat Pump with Remote Outdoor Unit-Air-Source) | Centrally-Ducted | HVH825GKA3* | EN(A,D,W)4X36L17**+WALLCON | *97CMN0801714B* | 23400 | 16.5 | 10.5 | 8.1 | 21600 | 16700 | 77.31% | 1.9 | 20800 | R-410A
214242178 | 1.97 | Yes | Yes | AIRQUEST | HRCU-A-CB (Split System: Heat Pump with Remote Outdoor Unit-Air-Source) | Centrally-Ducted | HVH825GKA3* | EN(A,D,W)4X42L21**+WALLCON | *96CTN0601714B* | 23600 | 16 | 11 | 8.1 | 21600 | 16700 | 77.31% | 1.94 | 20800 | R-410A
210471028 | 2.68 | Yes | Yes | TEMPSTAR | HRCU-A-CB (Split System: Heat Pump with Remote Outdoor Unit-Air-Source) | Centrally-Ducted | TVH837GKA2* | EHD4X36AAL+WALLCON | *95CSU0802120A* | 32200 | 16.5 | 11 | 8.1 | 33200 | 24600 | 74.1% | 1.94 | 31600 | R-410A
210471253 | 2.75 | Yes | Yes | TEMPSTAR | HRCU-A-CB (Split System: Heat Pump with Remote Outdoor Unit-Air-Source) | Centrally-Ducted | TVH837GKA2* | EHD4X60AAL+WALLCON | *97CMN1002122A* | 33000 | 17 | 11.5 | 8.1 | 32200 | 24800 | 77.02% | 2.02 | 31200 | R-410A
210471330 | 2.73 | Yes | Yes | TEMPSTAR | HRCU-A-CB (Split System: Heat Pump with Remote Outdoor Unit-Air-Source) | Centrally-Ducted | TVH837GKA2* | EHD4X60AAL+WALLCON | *97CMN0602120A* | 32800 | 16.5 | 11 | 8.1 | 32400 | 25200 | 77.78% | 1.98 | 31600 | R-410A
214242998 | 1.98 | Yes | Yes | AIRQUEST | HRCU-A-CB (Split System: Heat Pump with Remote Outdoor Unit-Air-Source) | Centrally-Ducted | HVH825GKA2* | EN(A,D,W)4X42L21**+WALLCON | *80CTL1102120B* | 23800 | 16.5 | 11 | 8.1 | 21400 | 16600 | 77.57% | 1.96 | 20800 | R-410A
216453194 | 3.71 | Yes | Yes | AMERICAN STANDARD | HRCU-A-CB (Split System: Heat Pump with Remote Outdoor Unit-Air-Source) | Centrally-Ducted | 5A6V0X48A1 | 5TXCC007AS3 | S8V2C100M5PCB | 44500 | 20 | 11.7 | 9.7 | 47500 | 34200 | 72% | 2.1 | 43000 | R-454B
216453208 | 3.75 | Yes | Yes | AMERICAN STANDARD | HRCU-A-CB (Split System: Heat Pump with Remote Outdoor Unit-Air-Source) | Centrally-Ducted | 5A6V0X48A1 | 5TXCD008AS3 | S8V2D120M5PDB | 45000 | 20.2 | 12 | 10 | 47500 | 34000 | 71.58% | 2.1 | 43000 | R-454B
211263488 | 1.46 | Yes | Yes | COMFORTMAKER | HRCU-A-CB (Split System: Heat Pump with Remote Outdoor Unit-Air-Source) | Centrally-Ducted | DLCURAH18ABK | EN(A,D)4X24L17** | *80ES(N,L)0701412A* | 17500 | 16 | 11 | 8.5 | 18400 | 18800 | 102.2% | 2.26 | 12400 | R-410A
211263553 | 1.51 | Yes | No | COMFORTMAKER | HRCU-A-CB (Split System: Heat Pump with Remote Outdoor Unit-Air-Source) | Centrally-Ducted | DLCURAH18ABK | EN(A,D)4X24L17** | OLV098A12* | 18100 | 15.5 | 10.5 | 8.5 | 19100 | 18700 | 97.91% | 2.24 | 12700 | R-410A
211264089 | 1.55 | Yes | Yes | COMFORTMAKER | HRCU-A-CB (Split System: Heat Pump with Remote Outdoor Unit-Air-Source) | Centrally-Ducted | DLCURAH18ABK | EN(A,D)4X30L17** | *80ESU0401712A* | 18600 | 16.5 | 11 | 8.5 | 19000 | 18200 | 95.79% | 2.2 | 12700 | R-410A
206765462 | 1.93 | Yes | No | COMFORTMAKER | HRCU-A-CB (Split System: Heat Pump with Remote Outdoor Unit-Air-Source) | Centrally-Ducted | CVH825GKA3* | EA*4X24L17A*+WALLCON | *97CMN0801714A* | 23200 | 16 | 10.5 | 8.1 | 22000 | 16900 | 76.82% | 1.88 | 21200 | R-410A
206765694 | 1.95 | Yes | No | COMFORTMAKER | HRCU-A-CB (Split System: Heat Pump with Remote Outdoor Unit-Air-Source) | Centrally-Ducted | CVH825GKA3* | EA*4X36L17A*+WALLCON | *97CMN0801714A* | 23400 | 16.5 | 10.5 | 8.1 | 21600 | 16700 | 77.31% | 1.92 | 20800 | R-410A
206766027 | 2.03 | Yes | Yes | COMFORTMAKER | HRCU-A-CB (Split System: Heat Pump with Remote Outdoor Unit-Air-Source) | Centrally-Ducted | CVH825GKA3* | EA*4X37L21A*+WALLCON | *96CTN1002122A* | 24400 | 16.5 | 11 | 8.5 | 21200 | 16600 | 78.3% | 2.04 | 20600 | R-410A
206767199 | 2.03 | Yes | Yes | COMFORTMAKER | HRCU-A-CB (Split System: Heat Pump with Remote Outdoor Unit-Air-Source) | Centrally-Ducted | CVH825GKA3* | EA*4X37L21A*+WALLCON | *80CSU0401712A* | 24400 | 17 | 11 | 8.5 | 21200 | 16600 | 78.3% | 2.02 | 20600 | R-410A
214241608 | 1.93 | Yes | No | AIRQUEST | HRCU-A-CB (Split System: Heat Pump with Remote Outdoor Unit-Air-Source) | Centrally-Ducted | HVH825GKA3* | EN(A,D)4X24L17**+WALLCON | *97CMN0801714B* | 23200 | 16 | 10.5 | 8.1 | 22000 | 16900 | 76.82% | 1.92 | 21200 | R-410A
214241858 | 1.95 | Yes | No | AIRQUEST | HRCU-A-CB (Split System: Heat Pump with Remote Outdoor Unit-Air-Source) | Centrally-Ducted | HVH825GKA3* | EN(A,D,W)4X36L17**+WALLCON | *96CTN0801714B* | 23400 | 16.5 | 10.5 | 8.1 | 21600 | 16700 | 77.31% | 1.9 | 20800 | R-410A
215935365 | 2.97 | Yes | Yes | BRYANT HEATING AND COOLING SYSTEMS | HRCU-A-CB (Split System: Heat Pump with Remote Outdoor Unit-Air-Source) | Centrally-Ducted | 293VAN036**AA* | CVAMA6024XMA*+UI | 88*TB66135C24*** | 35600 | 22 | 12.5 | 8.5 | 38000 | 28400 | 74.74% | 2.04 | 32600 | R-454B
213078153 | 2.98 | Yes | No | CARRIER | HRCU-A-CB (Split System: Heat Pump with Remote Outdoor Unit-Air-Source) | Centrally-Ducted | 38MURAQ36AB3* | CNPV*4821AL* | 58S(B,C)*B070M17**16 | 35800 | 16.5 | 10 | 8.1 | 38500 | 35000 | 90.91% | 2 | 29200 | R-410A
216735987 | 1.92 | Yes | Yes | BRYANT HEATING AND COOLING SYSTEMS | HRCU-A-CB (Split System: Heat Pump with Remote Outdoor Unit-Air-Source) | Centrally-Ducted | 37MUHAQ24AA3 | CAA**3721AM* | 926TC36040V17*** | 23000 | 16 | 10.5 | 8.5 | 20800 | 18500 | 88.94% | 1.96 | 17600 | R-454B
216736037 | 1.93 | Yes | Yes | BRYANT HEATING AND COOLING SYSTEMS | HRCU-A-CB (Split System: Heat Pump with Remote Outdoor Unit-Air-Source) | Centrally-Ducted | 37MUHAQ24AA3 | CAA**3721AM* | 926TC66100V21*** | 23200 | 16 | 11 | 8.5 | 20800 | 18500 | 88.94% | 1.96 | 17600 | R-454B
216453190 | 3.63 | Yes | Yes | AMERICAN STANDARD | HRCU-A-CB (Split System: Heat Pump with Remote Outdoor Unit-Air-Source) | Centrally-Ducted | 5A6V0X48A1 | 5TXCB006AS3 | S8V2B060M4PDB | 43500 | 19.2 | 11.7 | 9.7 | 47000 | 33600 | 71.49% | 2.1 | 42500 | R-454B
210471154 | 2.75 | Yes | Yes | TEMPSTAR | HRCU-A-CB (Split System: Heat Pump with Remote Outdoor Unit-Air-Source) | Centrally-Ducted | TVH837GKA2* | EHD4X60AAL+WALLCON | *80CSU0601716A* | 33000 | 16.5 | 11 | 8.1 | 32400 | 24800 | 76.54% | 1.98 | 31400 | R-410A
211262338 | 1.47 | Yes | No | COMFORTMAKER | HRCU-A-CB (Split System: Heat Pump with Remote Outdoor Unit-Air-Source) | Centrally-Ducted | DLCURAH18ABK | EN(A,D)4X18L14** | *95ESN0601412A* | 17600 | 15.5 | 10.5 | 8.5 | 18700 | 19300 | 103.2% | 2.32 | 12500 | R-410A
211262570 | 1.47 | Yes | Yes | COMFORTMAKER | HRCU-A-CB (Split System: Heat Pump with Remote Outdoor Unit-Air-Source) | Centrally-Ducted | DLCURAH18ABK | EN(A,D)4X24L14** | *80VTL0451412A* | 17600 | 16 | 11 | 8.5 | 18500 | 18800 | 101.6% | 2.26 | 12400 | R-410A
211227596 | 2.92 | No | No | DAY & NIGHT | HRCU-A-CB (Split System: Heat Pump with Remote Outdoor Unit-Air-Source) | Centrally-Ducted | DLCURAH36ABK | EA*4X42L21A* | *96VSN0601714A* | 35000 | 15.2 | 9.5 | 8.1 | 38500 | 35200 | 91.43% | 1.86 | 29400 | R-410A
211227665 | 3.05 | Yes | No | DAY & NIGHT | HRCU-A-CB (Split System: Heat Pump with Remote Outdoor Unit-Air-Source) | Centrally-Ducted | DLCURAH36ABK | EA*4X42L21A* | *95ESU1002122A* | 36600 | 15.2 | 10 | 8.1 | 40000 | 35200 | 88% | 1.94 | 29600 | R-410A
211227732 | 2.92 | No | No | DAY & NIGHT | HRCU-A-CB (Split System: Heat Pump with Remote Outdoor Unit-Air-Source) | Centrally-Ducted | DLCURAH36ABK | EA*4X42L21A* | OMV098J12* | 35000 | 15.2 | 9.5 | 8.1 | 38500 | 35200 | 91.43% | 1.86 | 29400 | R-410A
211227781 | 2.98 | Yes | No | DAY & NIGHT | HRCU-A-CB (Split System: Heat Pump with Remote Outdoor Unit-Air-Source) | Centrally-Ducted | DLCURAH36ABK | EA*4X42L24A* | *80ES(N,L)0902116A* | 35800 | 16 | 10 | 8.1 | 39500 | 35000 | 88.61% | 1.9 | 29400 | R-410A
211228014 | 3 | Yes | No | DAY & NIGHT | HRCU-A-CB (Split System: Heat Pump with Remote Outdoor Unit-Air-Source) | Centrally-Ducted | DLCURAH36ABK | EA*4X42L24A* | *95ESN1002120A* | 36000 | 15.5 | 10 | 8.1 | 39500 | 35200 | 89.11% | 1.92 | 29400 | R-410A
211228852 | 2.95 | Yes | No | DAY & NIGHT | HRCU-A-CB (Split System: Heat Pump with Remote Outdoor Unit-Air-Source) | Centrally-Ducted | DLCURAH36ABK | EA*4X48L21A* | *80VSL0902120A* | 35400 | 16 | 10 | 8.1 | 37800 | 34600 | 91.53% | 2.02 | 28800 | R-410A
211229168 | 2.95 | Yes | No | DAY & NIGHT | HRCU-A-CB (Split System: Heat Pump with Remote Outdoor Unit-Air-Source) | Centrally-Ducted | DLCURAH36ABK | EA*4X48L21A* | *96VTN0802120A* | 35400 | 16 | 10 | 8.1 | 37800 | 34600 | 91.53% | 2.02 | 29000 | R-410A
211264473 | 1.52 | Yes | Yes | COMFORTMAKER | HRCU-A-CB (Split System: Heat Pump with Remote Outdoor Unit-Air-Source) | Centrally-Ducted | DLCURAH18ABK | EN(A,D)4X30L17** | *80ES(N,L)0451412A* | 18200 | 16.5 | 11 | 8.5 | 18700 | 18300 | 97.86% | 2.22 | 12500 | R-410A
211264658 | 1.56 | Yes | Yes | COMFORTMAKER | HRCU-A-CB (Split System: Heat Pump with Remote Outdoor Unit-Air-Source) | Centrally-Ducted | DLCURAH18ABK | EN(A,D)4X30L17** | *80ESU0601716A | 18700 | 16.5 | 11 | 8.5 | 19200 | 18200 | 94.79% | 2.2 | 12700 | R-410A
216453192 | 3.63 | Yes | Yes | AMERICAN STANDARD | HRCU-A-CB (Split System: Heat Pump with Remote Outdoor Unit-Air-Source) | Centrally-Ducted | 5A6V0X48A1 | 5TXCB006AS3 | S8V2B080M4PDB | 43500 | 19.2 | 11.7 | 9.4 | 47000 | 33600 | 71.49% | 2.1 | 42500 | R-454B
211264973 | 1.48 | Yes | Yes | COMFORTMAKER | HRCU-A-CB (Split System: Heat Pump with Remote Outdoor Unit-Air-Source) | Centrally-Ducted | DLCURAH18ABK | FM(C,U)4Z18**AL* |  | 17800 | 17 | 11 | 9 | 18700 | 19800 | 105.9% | 2.4 | 12500 | R-410A
212979155 | 1.98 | Yes | Yes | CARRIER | HRCU-A-CB (Split System: Heat Pump with Remote Outdoor Unit-Air-Source) | Centrally-Ducted | 38MURAQ24AB3* | CAP**3617AL* | 58S(B,C)*B070M17**16 | 23800 | 17 | 10 | 8.5 | 26200 | 23800 | 90.84% | 1.98 | 19100 | R-410A
206771086 | 2.62 | Yes | Yes | COMFORTMAKER | HRCU-A-CB (Split System: Heat Pump with Remote Outdoor Unit-Air-Source) | Centrally-Ducted | CVH837GKA2* | EA*4X36L21A*+WALLCON | *96CTN0801714A* | 31400 | 17 | 11 | 8.1 | 33400 | 24400 | 73.05% | 1.84 | 31400 | R-410A
206771329 | 2.75 | Yes | Yes | COMFORTMAKER | HRCU-A-CB (Split System: Heat Pump with Remote Outdoor Unit-Air-Source) | Centrally-Ducted | CVH837GKA2* | EA*4X37L21A*+WALLCON | *97CMN1002122A* | 33000 | 17.5 | 11.7 | 8.5 | 33000 | 25200 | 76.36% | 2 | 31800 | R-410A
206771428 | 2.63 | Yes | Yes | COMFORTMAKER | HRCU-A-CB (Split System: Heat Pump with Remote Outdoor Unit-Air-Source) | Centrally-Ducted | CVH837GKA2* | EA*4X42L21A*+WALLCON | *96CTN0801714A* | 31600 | 17 | 11 | 8.1 | 33400 | 24800 | 74.25% | 1.86 | 31600 | R-410A
215488147 | 1.42 | Yes | Yes | GOODMAN | HRCU-A-CB (Split System: Heat Pump with Remote Outdoor Unit-Air-Source) | Centrally-Ducted | GZV6SA1810A* | CA*EA2418*3A* | G*VC960403BNB* | 17000 | 19 | 12 | 8.8 | 16800 | 13000 | 77.38% | 2.1 | 10800 | R-32
215488149 | 1.42 | Yes | Yes | GOODMAN | HRCU-A-CB (Split System: Heat Pump with Remote Outdoor Unit-Air-Source) | Centrally-Ducted | GZV6SA1810A* | CA*EA2418*3A* | G*VC800805C*A* | 17000 | 19 | 12 | 8.8 | 16800 | 13000 | 77.38% | 2.1 | 10800 | R-32
206771545 | 2.65 | Yes | Yes | COMFORTMAKER | HRCU-A-CB (Split System: Heat Pump with Remote Outdoor Unit-Air-Source) | Centrally-Ducted | CVH837GKA2* | EA*4X42L24A*+WALLCON | *96CTN1202422A* | 31800 | 17.5 | 11.5 | 8.1 | 33000 | 24400 | 73.94% | 1.9 | 31200 | R-410A
206771761 | 2.68 | Yes | Yes | COMFORTMAKER | HRCU-A-CB (Split System: Heat Pump with Remote Outdoor Unit-Air-Source) | Centrally-Ducted | CVH837GKA2* | EA*4X48L21A*+WALLCON | *80CTL0701716A* | 32200 | 17.5 | 11.5 | 8.1 | 32600 | 25000 | 76.69% | 1.96 | 31600 | R-410A
215488163 | 1.42 | Yes | Yes | GOODMAN | HRCU-A-CB (Split System: Heat Pump with Remote Outdoor Unit-Air-Source) | Centrally-Ducted | GZV6SA1810A* | CHPEA2422*3A* | G*VM970803BNB* | 17000 | 19 | 12 | 8.8 | 16800 | 13000 | 77.38% | 2.1 | 10800 | R-32
206771032 | 2.63 | Yes | Yes | COMFORTMAKER | HRCU-A-CB (Split System: Heat Pump with Remote Outdoor Unit-Air-Source) | Centrally-Ducted | CVH837GKA2* | EA*4X36L17A*+WALLCON | *80CTL0901716A* | 31600 | 17.5 | 11 | 8.1 | 33200 | 24200 | 72.89% | 1.86 | 31200 | R-410A
206772554 | 2.68 | Yes | Yes | COMFORTMAKER | HRCU-A-CB (Split System: Heat Pump with Remote Outdoor Unit-Air-Source) | Centrally-Ducted | CVH837GKA2* | EHD4X36AAL+WALLCON | *80CTL1352422A* | 32200 | 16.5 | 11 | 8.1 | 33200 | 24600 | 74.1% | 1.94 | 31400 | R-410A
206773004 | 2.73 | Yes | Yes | COMFORTMAKER | HRCU-A-CB (Split System: Heat Pump with Remote Outdoor Unit-Air-Source) | Centrally-Ducted | CVH837GKA2* | EHD4X48AAL+WALLCON | *80CTL0901716A* | 32800 | 17.5 | 11.5 | 8.1 | 33000 | 24800 | 75.15% | 1.98 | 31600 | R-410A
211229353 | 2.97 | Yes | No | DAY & NIGHT | HRCU-A-CB (Split System: Heat Pump with Remote Outdoor Unit-Air-Source) | Centrally-Ducted | DLCURAH36ABK | EA*4X48L24A* | *80VSL0902120A* | 35600 | 16.5 | 10 | 8.1 | 37800 | 34600 | 91.53% | 2.04 | 28800 | R-410A
211230054 | 3.02 | Yes | No | DAY & NIGHT | HRCU-A-CB (Split System: Heat Pump with Remote Outdoor Unit-Air-Source) | Centrally-Ducted | DLCURAH36ABK | EN(A,D,W)4X48L21** | *80ESU1002120A* | 36200 | 16 | 10 | 8.1 | 38500 | 34800 | 90.39% | 2.02 | 29200 | R-410A
211230286 | 3.03 | Yes | No | DAY & NIGHT | HRCU-A-CB (Split System: Heat Pump with Remote Outdoor Unit-Air-Source) | Centrally-Ducted | DLCURAH36ABK | EN(A,D,W)4X48L21** | *95ESU1002120A* | 36400 | 16 | 10.5 | 8.1 | 38500 | 34800 | 90.39% | 2.04 | 29200 | R-410A
211230354 | 2.97 | Yes | No | DAY & NIGHT | HRCU-A-CB (Split System: Heat Pump with Remote Outdoor Unit-Air-Source) | Centrally-Ducted | DLCURAH36ABK | EN(A,D,W)4X48L21** | OLV098A12* | 35600 | 15.2 | 10 | 8.1 | 38500 | 35000 | 90.91% | 2 | 29200 | R-410A
211230421 | 3.03 | Yes | No | DAY & NIGHT | HRCU-A-CB (Split System: Heat Pump with Remote Outdoor Unit-Air-Source) | Centrally-Ducted | DLCURAH36ABK | EN(A,D)4X48L24** | *80ES(N,L)0902116A* | 36400 | 16 | 10.5 | 8.1 | 38500 | 34800 | 90.39% | 2.04 | 29200 | R-410A
211230571 | 3.08 | Yes | No | DAY & NIGHT | HRCU-A-CB (Split System: Heat Pump with Remote Outdoor Unit-Air-Source) | Centrally-Ducted | DLCURAH36ABK | EN(A,D)4X48L24** | *80VTL1102122A* | 37000 | 16 | 10.5 | 8.1 | 39500 | 35000 | 88.61% | 2.06 | 29200 | R-410A
210471198 | 2.75 | Yes | Yes | TEMPSTAR | HRCU-A-CB (Split System: Heat Pump with Remote Outdoor Unit-Air-Source) | Centrally-Ducted | TVH837GKA2* | EHD4X60AAL+WALLCON | *80CTL1352422A* | 33000 | 17 | 11.5 | 8.1 | 32200 | 24800 | 77.02% | 2.02 | 31200 | R-410A
210472818 | 1.97 | Yes | No | TEMPSTAR | HRCU-A-CB (Split System: Heat Pump with Remote Outdoor Unit-Air-Source) | Centrally-Ducted | TVH825GKA3* | EA*4X42L21A*+WALLCON | *95CSU0601716A* | 23600 | 16.5 | 10.5 | 8.1 | 21400 | 16700 | 78.04% | 1.94 | 20800 | R-410A
210474392 | 2.02 | Yes | No | TEMPSTAR | HRCU-A-CB (Split System: Heat Pump with Remote Outdoor Unit-Air-Source) | Centrally-Ducted | TVH825GKA3* | EHD4X42AAL+WALLCON | *97CMN1202422A* | 24200 | 16 | 10.5 | 8.1 | 21400 | 16700 | 78.04% | 2 | 20600 | R-410A
212979441 | 2.48 | No | No | CARRIER | HRCU-A-CB (Split System: Heat Pump with Remote Outdoor Unit-Air-Source) | Centrally-Ducted | 38MURAQ30AB3* | CAP**4221AL* | 58S(B,C)*B070M21**16 | 29800 | 15.2 | 9 | 8.1 | 34200 | 27600 | 80.7% | 1.8 | 23400 | R-410A
214239699 | 2.67 | Yes | Yes | DAY & NIGHT | HRCU-A-CB (Split System: Heat Pump with Remote Outdoor Unit-Air-Source) | Centrally-Ducted | CVH837GKA** | END4X42L17**+WALLCON | *97CMN0801714B* | 32000 | 16.5 | 11 | 8.1 | 33200 | 24800 | 74.7% | 1.88 | 31600 | R-410A
206136039 | 2.72 | Yes | Yes | COMFORTMAKER | HRCU-A-CB (Split System: Heat Pump with Remote Outdoor Unit-Air-Source) | Centrally-Ducted | CVH837GKA** | EHD4X48AAL+WALLCON | *80CSU1002120A* | 32600 | 16.5 | 11 | 8.1 | 33000 | 25000 | 75.76% | 1.96 | 31600 | R-410A
206771572 | 2.65 | Yes | Yes | COMFORTMAKER | HRCU-A-CB (Split System: Heat Pump with Remote Outdoor Unit-Air-Source) | Centrally-Ducted | CVH837GKA2* | EA*4X42L24A*+WALLCON | *97CMN1202422A* | 31800 | 17 | 11 | 8.1 | 33200 | 24400 | 73.49% | 1.88 | 31400 | R-410A
206771590 | 2.65 | Yes | Yes | COMFORTMAKER | HRCU-A-CB (Split System: Heat Pump with Remote Outdoor Unit-Air-Source) | Centrally-Ducted | CVH837GKA2* | EA*4X42L24A*+WALLCON | *96CTN1002122A* | 31800 | 17.5 | 11.5 | 8.1 | 33000 | 24400 | 73.94% | 1.9 | 31200 | R-410A
206771833 | 2.7 | Yes | Yes | COMFORTMAKER | HRCU-A-CB (Split System: Heat Pump with Remote Outdoor Unit-Air-Source) | Centrally-Ducted | CVH837GKA2* | EA*4X48L21A*+WALLCON | *97CMN1002122A* | 32400 | 17.5 | 11.7 | 8.5 | 32600 | 25000 | 76.69% | 1.98 | 31400 | R-410A
206773522 | 2.7 | Yes | Yes | COMFORTMAKER | HRCU-A-CB (Split System: Heat Pump with Remote Outdoor Unit-Air-Source) | Centrally-Ducted | CVH837GKA2* | EA*4X48L24A*+WALLCON | *95CSU0802120A* | 32400 | 17.5 | 11.5 | 8.5 | 32400 | 24800 | 76.54% | 2 | 31400 | R-410A
215933765 | 2.83 | Yes | Yes | BRYANT HEATING AND COOLING SYSTEMS | HRCU-A-CB (Split System: Heat Pump with Remote Outdoor Unit-Air-Source) | Centrally-Ducted | 293VAN036**AA* | CSAH*6012AM*+UI | 88*TB48070C17*** | 34000 | 19.5 | 11.5 | 9 | 34600 | 26400 | 76.3% | 1.94 | 30200 | R-454B
215933865 | 2.83 | Yes | Yes | BRYANT HEATING AND COOLING SYSTEMS | HRCU-A-CB (Split System: Heat Pump with Remote Outdoor Unit-Air-Source) | Centrally-Ducted | 293VAN036**AA* | CSAH*6012AM*+UI | 987MC60060C21*** | 34000 | 19 | 11.5 | 9 | 34800 | 26400 | 75.86% | 1.92 | 30400 | R-454B
215933965 | 2.92 | Yes | Yes | BRYANT HEATING AND COOLING SYSTEMS | HRCU-A-CB (Split System: Heat Pump with Remote Outdoor Unit-Air-Source) | Centrally-Ducted | 293VAN036**AA* | FE5BNBD60L*+UI |  | 35000 | 22 | 13 | 9.5 | 33400 | 25200 | 75.45% | 2.08 | 29200 | R-454B
213079105 | 2.92 | Yes | No | CARRIER | HRCU-A-CB (Split System: Heat Pump with Remote Outdoor Unit-Air-Source) | Centrally-Ducted | 38MURAQ36AB3* | CAP**4221AL* | 58SU*B080M21**20 | 35000 | 16.5 | 10 | 8.1 | 38500 | 35000 | 90.91% | 1.9 | 29200 | R-410A
210470406 | 2.77 | Yes | Yes | TEMPSTAR | HRCU-A-CB (Split System: Heat Pump with Remote Outdoor Unit-Air-Source) | Centrally-Ducted | TVH837GKA2* | EA*4X61L21A*+WALLCON | *80CSU0401712A* | 33200 | 17.5 | 11.5 | 8.1 | 32000 | 24800 | 77.5% | 1.98 | 31200 | R-410A
210470472 | 2.77 | Yes | Yes | TEMPSTAR | HRCU-A-CB (Split System: Heat Pump with Remote Outdoor Unit-Air-Source) | Centrally-Ducted | TVH837GKA2* | EA*4X61L21A*+WALLCON | *97CMN1002122A* | 33200 | 17.5 | 12 | 8.5 | 32000 | 24800 | 77.5% | 2 | 31200 | R-410A
210470604 | 2.77 | Yes | Yes | TEMPSTAR | HRCU-A-CB (Split System: Heat Pump with Remote Outdoor Unit-Air-Source) | Centrally-Ducted | TVH837GKA2* | EA*4X61L24A*+WALLCON | *97CMN1002122A* | 33200 | 18 | 12 | 8.5 | 32000 | 24800 | 77.5% | 2 | 31200 | R-410A
210470808 | 2.7 | Yes | Yes | TEMPSTAR | HRCU-A-CB (Split System: Heat Pump with Remote Outdoor Unit-Air-Source) | Centrally-Ducted | TVH837GKA2* | EN(A,D,W)4X48L21**+WALLCON | *80CSU0401712A* | 32400 | 17.5 | 11.7 | 8.1 | 33000 | 24800 | 75.15% | 1.94 | 31400 | R-410A
213079273 | 2.97 | Yes | Yes | CARRIER | HRCU-A-CB (Split System: Heat Pump with Remote Outdoor Unit-Air-Source) | Centrally-Ducted | 38MURAQ36AB3* | CAP**4824AL* | 58SU*B100M21**20 | 35600 | 16 | 10 | 8.5 | 38000 | 34600 | 91.05% | 2.04 | 29000 | R-410A
213079639 | 2.92 | No | No | CARRIER | HRCU-A-CB (Split System: Heat Pump with Remote Outdoor Unit-Air-Source) | Centrally-Ducted | 38MURAQ36AB3* | CAP**3621AL* | 59SC2E080M21**20 | 35000 | 16.5 | 9.5 | 8.1 | 38500 | 35200 | 91.43% | 1.82 | 29400 | R-410A
214569365 | 1.98 | Yes | Yes | BRYANT HEATING AND COOLING SYSTEMS | HRCU-A-CB (Split System: Heat Pump with Remote Outdoor Unit-Air-Source) | Centrally-Ducted | 284ANV024*0**B* | CSPH*3612AL*+UI | 88*TB60070C21*** | 23800 | 19.5 | 13 | 10.5 | 26600 | 19700 | 74.06% | 2.5 | 24800 | R-410A
210470296 | 2.73 | Yes | Yes | TEMPSTAR | HRCU-A-CB (Split System: Heat Pump with Remote Outdoor Unit-Air-Source) | Centrally-Ducted | TVH837GKA2* | EA*4X60L24A*+WALLCON | *96CTN1202422A* | 32800 | 18 | 11.7 | 8.5 | 31800 | 24800 | 77.99% | 2 | 31000 | R-410A
210470395 | 2.77 | Yes | Yes | TEMPSTAR | HRCU-A-CB (Split System: Heat Pump with Remote Outdoor Unit-Air-Source) | Centrally-Ducted | TVH837GKA2* | EA*4X61L21A*+WALLCON | *95CSU1002122A* | 33200 | 18 | 11.5 | 8.5 | 32000 | 24800 | 77.5% | 2 | 31200 | R-410A
210470582 | 2.77 | Yes | Yes | TEMPSTAR | HRCU-A-CB (Split System: Heat Pump with Remote Outdoor Unit-Air-Source) | Centrally-Ducted | TVH837GKA2* | EA*4X61L24A*+WALLCON | *96CTN1202422A* | 33200 | 18 | 12 | 8.5 | 32000 | 24800 | 77.5% | 2 | 31200 | R-410A
214569415 | 3.58 | Yes | Yes | BRYANT HEATING AND COOLING SYSTEMS | HRCU-A-CB (Split System: Heat Pump with Remote Outdoor Unit-Air-Source) | Centrally-Ducted | 284ANV048*0**B* | CAP**4824AL*+UI | 987MC60060C21*** | 43000 | 20 | 10.5 | 9.5 | 46500 | 37000 | 79.57% | 2.22 | 44000 | R-410A
211713207 | 2.53 | No | No | TEMPSTAR | HRCU-A-CB (Split System: Heat Pump with Remote Outdoor Unit-Air-Source) | Centrally-Ducted | DLCURAH30ABK | EA*4X43L21A* | *96VTN0802120A* | 30400 | 15.2 | 9 | 8.1 | 33000 | 26200 | 79.39% | 1.84 | 23000 | R-410A
211714361 | 2.5 | No | No | TEMPSTAR | HRCU-A-CB (Split System: Heat Pump with Remote Outdoor Unit-Air-Source) | Centrally-Ducted | DLCURAH30ABK | EN(A,D,W)4X42L21** | *96VTN1002122A* | 30000 | 15.2 | 9 | 8.1 | 34000 | 27200 | 80% | 1.8 | 23400 | R-410A
215933105 | 2.78 | Yes | Yes | BRYANT HEATING AND COOLING SYSTEMS | HRCU-A-CB (Split System: Heat Pump with Remote Outdoor Unit-Air-Source) | Centrally-Ducted | 293VAN036**AA* | CSAH*3612AM*+UI | 88*TB60090C21*** | 33400 | 19 | 11.5 | 9 | 34800 | 26600 | 76.44% | 1.92 | 30600 | R-454B
206772076 | 2.68 | Yes | Yes | COMFORTMAKER | HRCU-A-CB (Split System: Heat Pump with Remote Outdoor Unit-Air-Source) | Centrally-Ducted | CVH837GKA2* | END4X42L17**+WALLCON | *80CTL0901716A* | 32200 | 17.5 | 11.7 | 8.1 | 33000 | 24600 | 74.55% | 1.92 | 31400 | R-410A
206772833 | 2.72 | Yes | Yes | COMFORTMAKER | HRCU-A-CB (Split System: Heat Pump with Remote Outdoor Unit-Air-Source) | Centrally-Ducted | CVH837GKA2* | EHD4X42AAL+WALLCON | *80CTL0901716A* | 32600 | 17 | 11 | 8.1 | 33000 | 24800 | 75.15% | 1.96 | 31600 | R-410A
215939885 | 2.87 | Yes | Yes | BRYANT HEATING AND COOLING SYSTEMS | HRCU-A-CB (Split System: Heat Pump with Remote Outdoor Unit-Air-Source) | Centrally-Ducted | 293VAN036**AA* | CAA**6121AM*+UI | 987TA66100C21*** | 34400 | 20.5 | 12 | 9.5 | 34200 | 26000 | 76.02% | 2.06 | 30000 | R-454B
215940205 | 2.82 | Yes | Yes | BRYANT HEATING AND COOLING SYSTEMS | HRCU-A-CB (Split System: Heat Pump with Remote Outdoor Unit-Air-Source) | Centrally-Ducted | 293VAN036**AA* | CSAH*6012AM*+UI | 987TA42060C17*** | 33800 | 18.5 | 11 | 9 | 35000 | 26800 | 76.57% | 1.92 | 30600 | R-454B
215940285 | 2.93 | Yes | Yes | BRYANT HEATING AND COOLING SYSTEMS | HRCU-A-CB (Split System: Heat Pump with Remote Outdoor Unit-Air-Source) | Centrally-Ducted | 293VAN036**AA* | CVAMA4421XMA*+UI | 987TA42060C17*** | 35200 | 21 | 11.7 | 8.5 | 38500 | 29400 | 76.36% | 2 | 33400 | R-454B
215940505 | 2.87 | Yes | Yes | BRYANT HEATING AND COOLING SYSTEMS | HRCU-A-CB (Split System: Heat Pump with Remote Outdoor Unit-Air-Source) | Centrally-Ducted | 293VAN036**AA* | CVAVA3621XMA*+UI | 986TD60080C21*** | 34400 | 20.5 | 11.7 | 8.5 | 38500 | 28200 | 73.25% | 2.04 | 32200 | R-454B
213771408 | 1.98 | Yes | Yes | AIRQUEST | HRCU-A-CB (Split System: Heat Pump with Remote Outdoor Unit-Air-Source) | Centrally-Ducted | HVH825GKA2* | EA*4X42L24A*+WALLCON | *97CMN1202422B* | 23800 | 16.5 | 11 | 8.1 | 21400 | 16600 | 77.57% | 1.96 | 20600 | R-410A
215940705 | 2.97 | Yes | Yes | BRYANT HEATING AND COOLING SYSTEMS | HRCU-A-CB (Split System: Heat Pump with Remote Outdoor Unit-Air-Source) | Centrally-Ducted | 293VAN036**AA* | CVAVA4224XMA*+UI | 987TA66100C21*** | 35600 | 22 | 12.5 | 8.5 | 38000 | 28400 | 74.74% | 2.04 | 32800 | R-454B
210470155 | 2.65 | Yes | Yes | TEMPSTAR | HRCU-A-CB (Split System: Heat Pump with Remote Outdoor Unit-Air-Source) | Centrally-Ducted | TVH837GKA2* | EA*4X42L21A*+WALLCON | *80CSU0401712A* | 31800 | 17 | 11 | 8.1 | 33200 | 24400 | 73.49% | 1.88 | 31200 | R-410A
210470907 | 2.73 | Yes | Yes | TEMPSTAR | HRCU-A-CB (Split System: Heat Pump with Remote Outdoor Unit-Air-Source) | Centrally-Ducted | TVH837GKA2* | EN(A,D,W)4X60L24**+WALLCON | *80CSU1002120A* | 32800 | 17.5 | 11.7 | 8.1 | 32200 | 24600 | 76.4% | 1.96 | 31200 | R-410A
206771464 | 2.65 | Yes | Yes | COMFORTMAKER | HRCU-A-CB (Split System: Heat Pump with Remote Outdoor Unit-Air-Source) | Centrally-Ducted | CVH837GKA2* | EA*4X42L21A*+WALLCON | *97CMN1002122A* | 31800 | 17 | 11.5 | 8.1 | 33000 | 24400 | 73.94% | 1.9 | 31200 | R-410A
214569431 | 3.71 | Yes | Yes | BRYANT HEATING AND COOLING SYSTEMS | HRCU-A-CB (Split System: Heat Pump with Remote Outdoor Unit-Air-Source) | Centrally-Ducted | 284ANV048*0**B* | CAP**6024AL*+UI | 986TD60080C21*** | 44500 | 21.5 | 12 | 10 | 45500 | 36200 | 79.56% | 2.36 | 43000 | R-410A
214569497 | 3.67 | Yes | Yes | BRYANT HEATING AND COOLING SYSTEMS | HRCU-A-CB (Split System: Heat Pump with Remote Outdoor Unit-Air-Source) | Centrally-Ducted | 284ANV048*0**B* | CNPV*4824AL*+UI | 935CB66100C21*** | 44000 | 21 | 12 | 9 | 46500 | 36200 | 77.85% | 2.18 | 43500 | R-410A
210471165 | 2.73 | Yes | Yes | TEMPSTAR | HRCU-A-CB (Split System: Heat Pump with Remote Outdoor Unit-Air-Source) | Centrally-Ducted | TVH837GKA2* | EHD4X60AAL+WALLCON | *80CSU1002120A* | 32800 | 16.5 | 11 | 8.1 | 32200 | 24800 | 77.02% | 1.98 | 31200 | R-410A
210471231 | 2.73 | Yes | Yes | TEMPSTAR | HRCU-A-CB (Split System: Heat Pump with Remote Outdoor Unit-Air-Source) | Centrally-Ducted | TVH837GKA2* | EHD4X60AAL+WALLCON | *97CMN0801714A* | 32800 | 16.5 | 11 | 8.1 | 32600 | 25200 | 77.3% | 1.98 | 31600 | R-410A
214569515 | 3.71 | Yes | Yes | BRYANT HEATING AND COOLING SYSTEMS | HRCU-A-CB (Split System: Heat Pump with Remote Outdoor Unit-Air-Source) | Centrally-Ducted | 284ANV048*0**B* | CNPV*6024AL*+UI | 986TD60080C21*** | 44500 | 21.5 | 12 | 9.5 | 46000 | 36200 | 78.7% | 2.28 | 43500 | R-410A
206771626 | 2.73 | Yes | Yes | COMFORTMAKER | HRCU-A-CB (Split System: Heat Pump with Remote Outdoor Unit-Air-Source) | Centrally-Ducted | CVH837GKA2* | EA*4X43L21A*+WALLCON | *80CTL0701716A* | 32800 | 17.5 | 11.7 | 8.5 | 33000 | 25200 | 76.36% | 1.98 | 32000 | R-410A
206771644 | 2.73 | Yes | Yes | COMFORTMAKER | HRCU-A-CB (Split System: Heat Pump with Remote Outdoor Unit-Air-Source) | Centrally-Ducted | CVH837GKA2* | EA*4X43L21A*+WALLCON | *80CTL0902120A* | 32800 | 17.5 | 11.7 | 8.5 | 33000 | 25200 | 76.36% | 2 | 31800 | R-410A
206771779 | 2.68 | Yes | Yes | COMFORTMAKER | HRCU-A-CB (Split System: Heat Pump with Remote Outdoor Unit-Air-Source) | Centrally-Ducted | CVH837GKA2* | EA*4X48L21A*+WALLCON | *80CTL0902120A* | 32200 | 17.5 | 11.7 | 8.5 | 32600 | 25000 | 76.69% | 1.98 | 31400 | R-410A
213077125 | 2.97 | Yes | No | CARRIER | HRCU-A-CB (Split System: Heat Pump with Remote Outdoor Unit-Air-Source) | Centrally-Ducted | 38MURAQ36AB3* | CNPV*4824AL* | 59SP6B080V21**20 | 35600 | 16.5 | 10 | 8.1 | 38500 | 34800 | 90.39% | 1.98 | 29200 | R-410A
206771977 | 2.68 | Yes | Yes | COMFORTMAKER | HRCU-A-CB (Split System: Heat Pump with Remote Outdoor Unit-Air-Source) | Centrally-Ducted | CVH837GKA2* | EA*4X48L24A*+WALLCON | *97CMN0602120A* | 32200 | 17 | 11 | 8.1 | 32800 | 25200 | 76.83% | 1.96 | 31600 | R-410A
206772328 | 2.7 | Yes | Yes | COMFORTMAKER | HRCU-A-CB (Split System: Heat Pump with Remote Outdoor Unit-Air-Source) | Centrally-Ducted | CVH837GKA2* | EN(A,D,W)4X48L21**+WALLCON | *80CTL0901716A* | 32400 | 18 | 11.7 | 8.1 | 32800 | 24800 | 75.61% | 1.98 | 31400 | R-410A
206772545 | 2.68 | Yes | Yes | COMFORTMAKER | HRCU-A-CB (Split System: Heat Pump with Remote Outdoor Unit-Air-Source) | Centrally-Ducted | CVH837GKA2* | EHD4X36AAL+WALLCON | *80CTL0902120A* | 32200 | 16.5 | 11 | 8.1 | 33200 | 24800 | 74.7% | 1.92 | 31600 | R-410A
206772581 | 2.68 | Yes | Yes | COMFORTMAKER | HRCU-A-CB (Split System: Heat Pump with Remote Outdoor Unit-Air-Source) | Centrally-Ducted | CVH837GKA2* | EHD4X36AAL+WALLCON | *96CTN1202422A* | 32200 | 16.5 | 11 | 8.1 | 33200 | 24600 | 74.1% | 1.94 | 31600 | R-410A
206772869 | 2.72 | Yes | Yes | COMFORTMAKER | HRCU-A-CB (Split System: Heat Pump with Remote Outdoor Unit-Air-Source) | Centrally-Ducted | CVH837GKA2* | EHD4X48AAL+WALLCON | *80CTL0701716A* | 32600 | 17 | 11 | 8.1 | 33200 | 25000 | 75.3% | 1.96 | 31800 | R-410A
206773067 | 2.65 | Yes | Yes | COMFORTMAKER | HRCU-A-CB (Split System: Heat Pump with Remote Outdoor Unit-Air-Source) | Centrally-Ducted | CVH837GKA2* | EA*4X42L21A*+WALLCON | *80CSU0601716A* | 31800 | 17 | 11 | 8.1 | 33200 | 24400 | 73.49% | 1.86 | 31200 | R-410A
206773094 | 2.65 | Yes | Yes | COMFORTMAKER | HRCU-A-CB (Split System: Heat Pump with Remote Outdoor Unit-Air-Source) | Centrally-Ducted | CVH837GKA2* | EA*4X42L24A*+WALLCON | *80CSU1002120A* | 31800 | 17 | 11 | 8.1 | 33200 | 24400 | 73.49% | 1.88 | 31200 | R-410A
206773387 | 2.72 | Yes | Yes | COMFORTMAKER | HRCU-A-CB (Split System: Heat Pump with Remote Outdoor Unit-Air-Source) | Centrally-Ducted | CVH837GKA2* | EHD4X48AAL+WALLCON | *80CSU1002120A* | 32600 | 16.5 | 11 | 8.1 | 33000 | 25000 | 75.76% | 1.96 | 31600 | R-410A
206771905 | 2.7 | Yes | Yes | COMFORTMAKER | HRCU-A-CB (Split System: Heat Pump with Remote Outdoor Unit-Air-Source) | Centrally-Ducted | CVH837GKA2* | EA*4X48L24A*+WALLCON | *80CTL1352422A* | 32400 | 17.5 | 11.7 | 8.5 | 32400 | 24800 | 76.54% | 2 | 31400 | R-410A
211242557 | 2.02 | Yes | Yes | TEMPSTAR | HRCU-A-CB (Split System: Heat Pump with Remote Outdoor Unit-Air-Source) | Centrally-Ducted | DLCURAH24ABK | EA*4X36L21A* | *80ES(N,L)0451712A* | 24200 | 17 | 10 | 8.5 | 26200 | 22600 | 86.26% | 1.86 | 19100 | R-410A
211242736 | 1.95 | Yes | Yes | TEMPSTAR | HRCU-A-CB (Split System: Heat Pump with Remote Outdoor Unit-Air-Source) | Centrally-Ducted | DLCURAH24ABK | EA*4X36L21A* | OLV098A12* | 23400 | 16.5 | 10 | 8.5 | 25600 | 23800 | 92.97% | 1.98 | 18900 | R-410A
210472972 | 1.98 | Yes | Yes | TEMPSTAR | HRCU-A-CB (Split System: Heat Pump with Remote Outdoor Unit-Air-Source) | Centrally-Ducted | TVH825GKA3* | EA*4X42L21A*+WALLCON | *80CTL0901716A* | 23800 | 17.5 | 11 | 8.1 | 21400 | 16500 | 77.1% | 1.98 | 20600 | R-410A
210473489 | 2.02 | Yes | Yes | TEMPSTAR | HRCU-A-CB (Split System: Heat Pump with Remote Outdoor Unit-Air-Source) | Centrally-Ducted | TVH825GKA3* | EA*4X48L24A*+WALLCON | *96CTN1202422A* | 24200 | 17 | 11 | 8.1 | 21000 | 16500 | 78.57% | 2.02 | 20400 | R-410A
210473522 | 2.02 | Yes | Yes | TEMPSTAR | HRCU-A-CB (Split System: Heat Pump with Remote Outdoor Unit-Air-Source) | Centrally-Ducted | TVH825GKA3* | EA*4X48L24A*+WALLCON | *96CTN1002122A* | 24200 | 16.5 | 11 | 8.1 | 21000 | 16500 | 78.57% | 2.02 | 20400 | R-410A
210473958 | 2 | Yes | Yes | TEMPSTAR | HRCU-A-CB (Split System: Heat Pump with Remote Outdoor Unit-Air-Source) | Centrally-Ducted | TVH825GKA3* | EN(A,D,W)4X48L21**+WALLCON | *80CTL0451712A* | 24000 | 16.5 | 11 | 8.1 | 21400 | 16700 | 78.04% | 2 | 20800 | R-410A
210473991 | 2 | Yes | Yes | TEMPSTAR | HRCU-A-CB (Split System: Heat Pump with Remote Outdoor Unit-Air-Source) | Centrally-Ducted | TVH825GKA3* | EN(A,D,W)4X48L21**+WALLCON | *96CTN0801714A* | 24000 | 16.5 | 11 | 8.1 | 21400 | 16600 | 77.57% | 2 | 20600 | R-410A
210474057 | 2 | Yes | Yes | TEMPSTAR | HRCU-A-CB (Split System: Heat Pump with Remote Outdoor Unit-Air-Source) | Centrally-Ducted | TVH825GKA3* | EN(A,D,W)4X48L21**+WALLCON | *97CMN0602120A* | 24000 | 16.5 | 11 | 8.1 | 21400 | 16700 | 78.04% | 2 | 20600 | R-410A
215434204 | 2.9 | Yes | Yes | GOODMAN | HRCU-A-CB (Split System: Heat Pump with Remote Outdoor Unit-Air-Source) | Centrally-Ducted | GZV7SA3610A* | CA*EA4830*3A* | G*VT800805D*A* | 34800 | 18.5 | 10.5 | 8.5 | 35000 | 28400 | 81.14% | 2 | 22000 | R-32
215934635 | 2.83 | Yes | Yes | BRYANT HEATING AND COOLING SYSTEMS | HRCU-A-CB (Split System: Heat Pump with Remote Outdoor Unit-Air-Source) | Centrally-Ducted | 293VAN036**AA* | CVAMA2517XMA*+UI | 986TD42060C17*** | 34000 | 20 | 11 | 8.1 | 38000 | 27200 | 71.58% | 2 | 30600 | R-454B
215934685 | 2.92 | Yes | Yes | BRYANT HEATING AND COOLING SYSTEMS | HRCU-A-CB (Split System: Heat Pump with Remote Outdoor Unit-Air-Source) | Centrally-Ducted | 293VAN036**AA* | CVAMA3217XMA*+UI | 987MC42060C17*** | 35000 | 21 | 11.5 | 8.5 | 38000 | 28000 | 73.68% | 2.06 | 32200 | R-454B
213076551 | 2.95 | Yes | No | CARRIER | HRCU-A-CB (Split System: Heat Pump with Remote Outdoor Unit-Air-Source) | Centrally-Ducted | 38MURAQ36AB3* | CNPV*4217AL* | 58TP*B070V17**16 | 35400 | 16 | 10 | 8.1 | 38500 | 35000 | 90.91% | 1.94 | 29400 | R-410A
206773166 | 2.68 | Yes | Yes | COMFORTMAKER | HRCU-A-CB (Split System: Heat Pump with Remote Outdoor Unit-Air-Source) | Centrally-Ducted | CVH837GKA2* | EA*4X48L21A*+WALLCON | *80CSU1002120A* | 32200 | 17 | 11 | 8.1 | 32600 | 25000 | 76.69% | 1.96 | 31400 | R-410A
206773531 | 2.7 | Yes | Yes | COMFORTMAKER | HRCU-A-CB (Split System: Heat Pump with Remote Outdoor Unit-Air-Source) | Centrally-Ducted | CVH837GKA2* | EA*4X48L24A*+WALLCON | *95CSU1002122A* | 32400 | 17.5 | 11.5 | 8.5 | 32400 | 24800 | 76.54% | 2 | 31400 | R-410A
213077175 | 3.02 | Yes | Yes | CARRIER | HRCU-A-CB (Split System: Heat Pump with Remote Outdoor Unit-Air-Source) | Centrally-Ducted | 38MURAQ36AB3* | CAP**4321AL* | 59SP6B100V21**20 | 36200 | 16 | 10 | 8.5 | 38000 | 34800 | 91.58% | 2.04 | 29000 | R-410A
213080384 | 3.07 | Yes | Yes | CARRIER | HRCU-A-CB (Split System: Heat Pump with Remote Outdoor Unit-Air-Source) | Centrally-Ducted | 38MURAQ36AB3* | CAP**3721AL* | 59SC6A100M21**22 | 36800 | 16 | 10 | 8.5 | 38500 | 34800 | 90.39% | 2.1 | 29000 | R-410A
213080468 | 2.98 | Yes | No | CARRIER | HRCU-A-CB (Split System: Heat Pump with Remote Outdoor Unit-Air-Source) | Centrally-Ducted | 38MURAQ36AB3* | CNPV*4824AL* | 59SC6A120M24**22 | 35800 | 16.5 | 10 | 8.1 | 38500 | 35000 | 90.91% | 2 | 29200 | R-410A
214569615 | 2.88 | No | Yes | BRYANT HEATING AND COOLING SYSTEMS | HRCU-A-CB (Split System: Heat Pump with Remote Outdoor Unit-Air-Source) | Centrally-Ducted | 284ANV036*0**B* | CAP**6124AL*+UI | 987MC60060C21*** | 34600 | 19 | 12 | 9 | 36000 | 25200 | 70% | 2 | 30200 | R-410A
214569679 | 2.8 | Yes | Yes | BRYANT HEATING AND COOLING SYSTEMS | HRCU-A-CB (Split System: Heat Pump with Remote Outdoor Unit-Air-Source) | Centrally-Ducted | 284ANV036*0**B* | CNPV*4821AL*+UI | 987MC60060C21*** | 33600 | 19 | 12 | 9 | 36800 | 26200 | 71.2% | 2.02 | 31400 | R-410A
211242808 | 2 | Yes | Yes | TEMPSTAR | HRCU-A-CB (Split System: Heat Pump with Remote Outdoor Unit-Air-Source) | Centrally-Ducted | DLCURAH24ABK | EA*4X37L17A* | *96VSN0601412A* | 24000 | 16.5 | 10 | 8.5 | 25200 | 22000 | 87.3% | 1.84 | 18700 | R-410A
211243128 | 2.05 | Yes | No | TEMPSTAR | HRCU-A-CB (Split System: Heat Pump with Remote Outdoor Unit-Air-Source) | Centrally-Ducted | DLCURAH24ABK | EA*4X37L17A* | *92ESN0401410A* | 24600 | 15.2 | 10 | 8.5 | 26000 | 21600 | 83.08% | 1.78 | 19200 | R-410A
211243162 | 2.12 | Yes | Yes | TEMPSTAR | HRCU-A-CB (Split System: Heat Pump with Remote Outdoor Unit-Air-Source) | Centrally-Ducted | DLCURAH24ABK | EA*4X37L17A* | *80ESU0601716A | 25400 | 16.5 | 10.5 | 8.5 | 26200 | 21000 | 80.15% | 1.76 | 19100 | R-410A
211243253 | 2 | Yes | No | TEMPSTAR | HRCU-A-CB (Split System: Heat Pump with Remote Outdoor Unit-Air-Source) | Centrally-Ducted | DLCURAH24ABK | EA*4X37L21A* | *96VSN0401712A* | 24000 | 16 | 10 | 8.1 | 25000 | 21600 | 86.4% | 1.8 | 18500 | R-410A
211241486 | 2.02 | Yes | Yes | TEMPSTAR | HRCU-A-CB (Split System: Heat Pump with Remote Outdoor Unit-Air-Source) | Centrally-Ducted | DLCURAH24ABK | EA*4X30L17A* | *80VSL0451716A* | 24200 | 16.5 | 10 | 8.5 | 26400 | 23000 | 87.12% | 1.9 | 19200 | R-410A
211242403 | 2 | Yes | Yes | TEMPSTAR | HRCU-A-CB (Split System: Heat Pump with Remote Outdoor Unit-Air-Source) | Centrally-Ducted | DLCURAH24ABK | EA*4X36L21A* | *80VSL0701716A* | 24000 | 17 | 10 | 8.5 | 26000 | 22800 | 87.69% | 1.9 | 19000 | R-410A
211242640 | 2.03 | Yes | Yes | TEMPSTAR | HRCU-A-CB (Split System: Heat Pump with Remote Outdoor Unit-Air-Source) | Centrally-Ducted | DLCURAH24ABK | EA*4X36L21A* | *92ESN0801716A* | 24400 | 17 | 10 | 8.5 | 26200 | 22400 | 85.5% | 1.86 | 19100 | R-410A
211242838 | 2.12 | Yes | Yes | TEMPSTAR | HRCU-A-CB (Split System: Heat Pump with Remote Outdoor Unit-Air-Source) | Centrally-Ducted | DLCURAH24ABK | EA*4X37L17A* | *80ES(N,L)0701716A* | 25400 | 16 | 10 | 8.5 | 26400 | 21000 | 79.55% | 1.76 | 19300 | R-410A
211242907 | 2.07 | Yes | Yes | TEMPSTAR | HRCU-A-CB (Split System: Heat Pump with Remote Outdoor Unit-Air-Source) | Centrally-Ducted | DLCURAH24ABK | EA*4X37L17A* | *80VTL0451412A* | 24800 | 16.5 | 10 | 8.5 | 25600 | 21400 | 83.59% | 1.8 | 18900 | R-410A
211242921 | 2.05 | Yes | No | TEMPSTAR | HRCU-A-CB (Split System: Heat Pump with Remote Outdoor Unit-Air-Source) | Centrally-Ducted | DLCURAH24ABK | EA*4X37L17A* | *96VTN0401712A* | 24600 | 15.5 | 10 | 8.5 | 25800 | 21600 | 83.72% | 1.78 | 19100 | R-410A
211243272 | 2.03 | Yes | Yes | TEMPSTAR | HRCU-A-CB (Split System: Heat Pump with Remote Outdoor Unit-Air-Source) | Centrally-Ducted | DLCURAH24ABK | EA*4X37L21A* | *95ESU0401712A* | 24400 | 17 | 10 | 8.5 | 25200 | 21200 | 84.13% | 1.78 | 18500 | R-410A
211243707 | 1.98 | Yes | Yes | TEMPSTAR | HRCU-A-CB (Split System: Heat Pump with Remote Outdoor Unit-Air-Source) | Centrally-Ducted | DLCURAH24ABK | EN(A,D)4X24L14** | *80VSL0451412A* | 23800 | 16 | 10 | 8.5 | 26800 | 23200 | 86.57% | 1.9 | 19500 | R-410A
211243725 | 1.93 | Yes | Yes | TEMPSTAR | HRCU-A-CB (Split System: Heat Pump with Remote Outdoor Unit-Air-Source) | Centrally-Ducted | DLCURAH24ABK | EN(A,D)4X24L14** | *96VSN0601412A* | 23200 | 16 | 10 | 8.5 | 26400 | 24600 | 93.18% | 2.04 | 19300 | R-410A
211244107 | 2.02 | Yes | No | TEMPSTAR | HRCU-A-CB (Split System: Heat Pump with Remote Outdoor Unit-Air-Source) | Centrally-Ducted | DLCURAH24ABK | EN(A,D)4X24L17** | *80ES(N,L)0451412A* | 24200 | 15.5 | 10 | 8.5 | 27200 | 22600 | 83.09% | 1.86 | 19600 | R-410A
211244343 | 1.97 | Yes | No | TEMPSTAR | HRCU-A-CB (Split System: Heat Pump with Remote Outdoor Unit-Air-Source) | Centrally-Ducted | DLCURAH24ABK | EN(A,D)4X30L14** | *96VTN0401410A* | 23600 | 15.5 | 10 | 8.1 | 26200 | 23600 | 90.08% | 1.92 | 19100 | R-410A
206767501 | 1.97 | Yes | No | COMFORTMAKER | HRCU-A-CB (Split System: Heat Pump with Remote Outdoor Unit-Air-Source) | Centrally-Ducted | CVH825GKA3* | EA*4X36L21A*+WALLCON | *95CSU0601716A* | 23600 | 16.5 | 10.5 | 8.1 | 21600 | 16700 | 77.31% | 1.92 | 20800 | R-410A
211245957 | 2.02 | Yes | Yes | TEMPSTAR | HRCU-A-CB (Split System: Heat Pump with Remote Outdoor Unit-Air-Source) | Centrally-Ducted | DLCURAH24ABK | FM(C,U)4Z30**AL* |  | 24200 | 18 | 10.5 | 9 | 26600 | 23000 | 86.47% | 1.92 | 19300 | R-410A
206135767 | 2.7 | Yes | Yes | COMFORTMAKER | HRCU-A-CB (Split System: Heat Pump with Remote Outdoor Unit-Air-Source) | Centrally-Ducted | CVH837GKA** | EA*4X48L21A*+WALLCON | *80CSU0401712A* | 32400 | 17.5 | 11 | 8.1 | 32600 | 25000 | 76.69% | 1.96 | 31400 | R-410A
206135817 | 2.68 | Yes | Yes | COMFORTMAKER | HRCU-A-CB (Split System: Heat Pump with Remote Outdoor Unit-Air-Source) | Centrally-Ducted | CVH837GKA** | EA*4X48L24A*+WALLCON | *80CSU1002120A* | 32200 | 17 | 11 | 8.1 | 32600 | 25000 | 76.69% | 1.96 | 31400 | R-410A
215936790 | 2.95 | Yes | Yes | DAY & NIGHT | HRCU-A-CB (Split System: Heat Pump with Remote Outdoor Unit-Air-Source) | Centrally-Ducted | C5H3V36*K*AAA* | EVD5X60M24A*+WALLCON | *95CSU0802120B* | 35400 | 21.5 | 12 | 8.5 | 38000 | 28600 | 75.26% | 2.04 | 32800 | R-454B
215937760 | 3.71 | Yes | Yes | DAY & NIGHT | HRCU-A-CB (Split System: Heat Pump with Remote Outdoor Unit-Air-Source) | Centrally-Ducted | C5H3V48*K*AAA* | EVD5X48M21A*+WALLCON | *80CTL0902120B* | 44500 | 20 | 11 | 8.1 | 52000 | 38000 | 73.08% | 1.9 | 43500 | R-454B
215937560 | 3.79 | Yes | Yes | DAY & NIGHT | HRCU-A-CB (Split System: Heat Pump with Remote Outdoor Unit-Air-Source) | Centrally-Ducted | C5H3V48*K*AAA* | EVM5X60M24A*+WALLCON | *96CTN1002122B* | 45500 | 20.5 | 11.5 | 8.1 | 52500 | 38000 | 72.38% | 1.9 | 43500 | R-454B
204459245 | 1.98 | Yes | No | COMFORTMAKER | HRCU-A-CB (Split System: Heat Pump with Remote Outdoor Unit-Air-Source) | Centrally-Ducted | CVH825GKA2* | EHD4X30AAL+WALLCON | *80CTL0901716A* | 23800 | 16 | 10.5 | 8.1 | 21800 | 16700 | 76.61% | 1.98 | 20800 | R-410A
210474156 | 2 | Yes | Yes | TEMPSTAR | HRCU-A-CB (Split System: Heat Pump with Remote Outdoor Unit-Air-Source) | Centrally-Ducted | TVH825GKA3* | EN(A,D)4X48L24**+WALLCON | *97CMN0602120A* | 24000 | 16.5 | 11 | 8.1 | 21400 | 16700 | 78.04% | 2 | 20600 | R-410A
210474425 | 2.02 | Yes | Yes | TEMPSTAR | HRCU-A-CB (Split System: Heat Pump with Remote Outdoor Unit-Air-Source) | Centrally-Ducted | TVH825GKA3* | EHD4X42AAL+WALLCON | *80CTL0901716A* | 24200 | 16.5 | 11 | 8.1 | 21200 | 16500 | 77.83% | 2.02 | 20600 | R-410A
210474524 | 2.02 | Yes | No | TEMPSTAR | HRCU-A-CB (Split System: Heat Pump with Remote Outdoor Unit-Air-Source) | Centrally-Ducted | TVH825GKA3* | EHD4X48AAL+WALLCON | *80CTL0701716A* | 24200 | 16.5 | 10.5 | 8.1 | 21200 | 16600 | 78.3% | 2.02 | 20600 | R-410A
212971987 | 1.97 | Yes | Yes | CARRIER | HRCU-A-CB (Split System: Heat Pump with Remote Outdoor Unit-Air-Source) | Centrally-Ducted | 38MURAQ24AB3* | CAP**3617AL* | 58TP*B090V17**16 | 23600 | 17 | 10 | 8.5 | 26200 | 24200 | 92.37% | 2 | 19000 | R-410A
206133651 | 1.98 | Yes | No | COMFORTMAKER | HRCU-A-CB (Split System: Heat Pump with Remote Outdoor Unit-Air-Source) | Centrally-Ducted | CVH825GKA2* | EHD4X30AAL+WALLCON | *80CSU0401712A* | 23800 | 16 | 10.5 | 8.1 | 21800 | 16800 | 77.06% | 1.98 | 21000 | R-410A
206765766 | 1.97 | Yes | Yes | COMFORTMAKER | HRCU-A-CB (Split System: Heat Pump with Remote Outdoor Unit-Air-Source) | Centrally-Ducted | CVH825GKA3* | EA*4X36L21A*+WALLCON | *96CTN0801714A* | 23600 | 16.5 | 11 | 8.1 | 21400 | 16700 | 78.04% | 1.94 | 20800 | R-410A
214242261 | 2 | Yes | Yes | DAY & NIGHT | HRCU-A-CB (Split System: Heat Pump with Remote Outdoor Unit-Air-Source) | Centrally-Ducted | CVH825GKA3* | EN(A,D,W)4X48L21**+WALLCON | *95CSU0601716B* | 24000 | 16.5 | 11 | 8.1 | 21400 | 16600 | 77.57% | 2 | 20600 | R-410A
214242281 | 2 | Yes | Yes | DAY & NIGHT | HRCU-A-CB (Split System: Heat Pump with Remote Outdoor Unit-Air-Source) | Centrally-Ducted | CVH825GKA3* | EN(A,D,W)4X48L21**+WALLCON | *97CMN0801714B* | 24000 | 16.5 | 11 | 8.1 | 21400 | 16600 | 77.57% | 2 | 20600 | R-410A
214242311 | 2 | Yes | Yes | DAY & NIGHT | HRCU-A-CB (Split System: Heat Pump with Remote Outdoor Unit-Air-Source) | Centrally-Ducted | CVH825GKA3* | EN(A,D,W)4X48L21**+WALLCON | *96CTN0801714B* | 24000 | 17 | 11 | 8.1 | 21400 | 16600 | 77.57% | 2 | 20600 | R-410A
214243098 | 2.02 | Yes | Yes | AIRQUEST | HRCU-A-CB (Split System: Heat Pump with Remote Outdoor Unit-Air-Source) | Centrally-Ducted | HVH825GKA2* | EN(A,D,W)4X48L21**+WALLCON | *80CTL0901716B* | 24200 | 17 | 11 | 8.1 | 21200 | 16600 | 78.3% | 2.02 | 20600 | R-410A
212384245 | 2.98 | Yes | No | CARRIER | HRCU-A-CB (Split System: Heat Pump with Remote Outdoor Unit-Air-Source) | Centrally-Ducted | 38MURAQ36AB3* | CNPV*4217AL* | 58TP*A090V17**16 | 35800 | 16 | 10 | 8.1 | 39000 | 35000 | 89.74% | 1.96 | 29400 | R-410A
211242941 | 2.05 | Yes | Yes | TEMPSTAR | HRCU-A-CB (Split System: Heat Pump with Remote Outdoor Unit-Air-Source) | Centrally-Ducted | DLCURAH24ABK | EA*4X37L17A* | *80VTL0701716A* | 24600 | 17 | 10.5 | 8.5 | 25600 | 21600 | 84.38% | 1.8 | 18800 | R-410A
211243845 | 1.98 | Yes | Yes | TEMPSTAR | HRCU-A-CB (Split System: Heat Pump with Remote Outdoor Unit-Air-Source) | Centrally-Ducted | DLCURAH24ABK | EN(A,D)4X24L17** | *80VSL0451412A* | 23800 | 16 | 10 | 8.5 | 26800 | 23200 | 86.57% | 1.9 | 19500 | R-410A
211712878 | 2.5 | No | No | TEMPSTAR | HRCU-A-CB (Split System: Heat Pump with Remote Outdoor Unit-Air-Source) | Centrally-Ducted | DLCURAH30ABK | EA*4X42L24A* | *80ES(N,L)1102420A* | 30000 | 15.2 | 9 | 8.1 | 33800 | 27200 | 80.47% | 1.8 | 23400 | R-410A
210470973 | 2.73 | Yes | Yes | TEMPSTAR | HRCU-A-CB (Split System: Heat Pump with Remote Outdoor Unit-Air-Source) | Centrally-Ducted | TVH837GKA2* | EN(A,D,W)4X60L24**+WALLCON | *97CMN1202422A* | 32800 | 17.5 | 11.7 | 8.1 | 32200 | 24800 | 77.02% | 1.96 | 31400 | R-410A
215936890 | 3 | Yes | Yes | DAY & NIGHT | HRCU-A-CB (Split System: Heat Pump with Remote Outdoor Unit-Air-Source) | Centrally-Ducted | C5H3V36*K*AAA* | EVD5X61M21A*+WALLCON | *95CSU1002122B* | 36000 | 22 | 12.5 | 8.5 | 37600 | 28400 | 75.53% | 2.04 | 32400 | R-454B
215939870 | 2.85 | Yes | Yes | DAY & NIGHT | HRCU-A-CB (Split System: Heat Pump with Remote Outdoor Unit-Air-Source) | Centrally-Ducted | C5H3V36*K*AAA* | EA*5X61M21A*+WALLCON | *97CTN0801716A* | 34200 | 20 | 11.5 | 9 | 34800 | 26600 | 76.44% | 1.92 | 30400 | R-454B
215939920 | 2.87 | Yes | Yes | DAY & NIGHT | HRCU-A-CB (Split System: Heat Pump with Remote Outdoor Unit-Air-Source) | Centrally-Ducted | C5H3V36*K*AAA* | EA*5X61M24A*+WALLCON | *97CTN1002122A* | 34400 | 20.5 | 12 | 9.5 | 34200 | 26000 | 76.02% | 2.06 | 29800 | R-454B
215940170 | 2.82 | Yes | Yes | DAY & NIGHT | HRCU-A-CB (Split System: Heat Pump with Remote Outdoor Unit-Air-Source) | Centrally-Ducted | C5H3V36*K*AAA* | ESH5X48M12A*+WALLCON | *97CTN1202422A* | 33800 | 19.5 | 11.7 | 9 | 34600 | 26400 | 76.3% | 1.92 | 30400 | R-454B
215940270 | 2.97 | Yes | Yes | DAY & NIGHT | HRCU-A-CB (Split System: Heat Pump with Remote Outdoor Unit-Air-Source) | Centrally-Ducted | C5H3V36*K*AAA* | EVM5X44M21A*+WALLCON | *80CSU0401712B* | 35600 | 22 | 12.5 | 8.5 | 38000 | 28600 | 75.26% | 2.02 | 32600 | R-454B
215940370 | 2.95 | Yes | Yes | DAY & NIGHT | HRCU-A-CB (Split System: Heat Pump with Remote Outdoor Unit-Air-Source) | Centrally-Ducted | C5H3V36*K*AAA* | EVM5X49M21A*+WALLCON | *97CTN0801716A* | 35400 | 21 | 12 | 8.5 | 38500 | 29000 | 75.32% | 2.02 | 33400 | R-454B
215940420 | 2.97 | Yes | Yes | DAY & NIGHT | HRCU-A-CB (Split System: Heat Pump with Remote Outdoor Unit-Air-Source) | Centrally-Ducted | C5H3V36*K*AAA* | EVM5X60M21A*+WALLCON | *80CSU0601716B* | 35600 | 22 | 12.5 | 8.5 | 38000 | 28600 | 75.26% | 2.02 | 32600 | R-454B
212974112 | 1.98 | Yes | Yes | CARRIER | HRCU-A-CB (Split System: Heat Pump with Remote Outdoor Unit-Air-Source) | Centrally-Ducted | 38MURAQ24AB3* | CNPV*3621AL* | 59SP6B080V21**20 | 23800 | 17 | 10.5 | 8.5 | 26400 | 24000 | 90.91% | 1.98 | 19200 | R-410A
212974989 | 1.98 | Yes | No | CARRIER | HRCU-A-CB (Split System: Heat Pump with Remote Outdoor Unit-Air-Source) | Centrally-Ducted | 38MURAQ24AB3* | CAP**3717AL* | 59TP6C040V14**10 | 23800 | 16 | 10 | 8.1 | 25200 | 22400 | 88.89% | 1.84 | 18800 | R-410A
213076628 | 2.92 | No | No | CARRIER | HRCU-A-CB (Split System: Heat Pump with Remote Outdoor Unit-Air-Source) | Centrally-Ducted | 38MURAQ36AB3* | CAP**3621AL* | 58TP*B090V21**20 | 35000 | 16 | 9.5 | 8.1 | 38500 | 35200 | 91.43% | 1.82 | 29400 | R-410A
215934785 | 2.97 | Yes | Yes | BRYANT HEATING AND COOLING SYSTEMS | HRCU-A-CB (Split System: Heat Pump with Remote Outdoor Unit-Air-Source) | Centrally-Ducted | 293VAN036**AA* | CVAMA4421XMA*+UI | 83*CA48060C17*** | 35600 | 22 | 12 | 8.5 | 38000 | 28600 | 75.26% | 2.02 | 32800 | R-454B
215433927 | 2.92 | Yes | No | GOODMAN | HRCU-A-CB (Split System: Heat Pump with Remote Outdoor Unit-Air-Source) | Centrally-Ducted | GZV7SA3610A* | CHPEA4830*3A*+MBVK20DP1X00A* |  | 35000 | 19 | 10.5 | 8.1 | 35000 | 28400 | 81.14% | 2 | 22000 | R-32
215940520 | 2.88 | Yes | Yes | DAY & NIGHT | HRCU-A-CB (Split System: Heat Pump with Remote Outdoor Unit-Air-Source) | Centrally-Ducted | C5H3V36*K*AAA* | EVD5X36M21A*+WALLCON | *80CSU0401712B* | 34600 | 21 | 12 | 8.5 | 38500 | 28000 | 72.73% | 2.06 | 32000 | R-454B
215940720 | 2.97 | Yes | Yes | DAY & NIGHT | HRCU-A-CB (Split System: Heat Pump with Remote Outdoor Unit-Air-Source) | Centrally-Ducted | C5H3V36*K*AAA* | EVD5X42M24A*+WALLCON | *97CTN1202422A* | 35600 | 22 | 12.5 | 8.5 | 38000 | 28400 | 74.74% | 2.04 | 32800 | R-454B
206772229 | 2.7 | Yes | Yes | COMFORTMAKER | HRCU-A-CB (Split System: Heat Pump with Remote Outdoor Unit-Air-Source) | Centrally-Ducted | CVH837GKA2* | EN(A,D,W)4X48L21**+WALLCON | *80CTL0701716A* | 32400 | 17.5 | 11.5 | 8.1 | 33000 | 25000 | 75.76% | 1.94 | 31600 | R-410A
206772815 | 2.72 | Yes | Yes | COMFORTMAKER | HRCU-A-CB (Split System: Heat Pump with Remote Outdoor Unit-Air-Source) | Centrally-Ducted | CVH837GKA2* | EHD4X42AAL+WALLCON | *96CTN1002122A* | 32600 | 16.5 | 11 | 8.1 | 33000 | 24800 | 75.15% | 1.96 | 31600 | R-410A
215940770 | 2.95 | Yes | Yes | DAY & NIGHT | HRCU-A-CB (Split System: Heat Pump with Remote Outdoor Unit-Air-Source) | Centrally-Ducted | C5H3V36*K*AAA* | EVD5X49M24A*+WALLCON | *96CTN0802120B* | 35400 | 21.5 | 12 | 8.5 | 38000 | 28600 | 75.26% | 2.04 | 32800 | R-454B
211712695 | 2.5 | No | No | TEMPSTAR | HRCU-A-CB (Split System: Heat Pump with Remote Outdoor Unit-Air-Source) | Centrally-Ducted | DLCURAH30ABK | EA*4X42L24A* | *80VSL1102422A* | 30000 | 15.2 | 9 | 8.1 | 33800 | 27200 | 80.47% | 1.8 | 23400 | R-410A
211713047 | 2.55 | No | No | TEMPSTAR | HRCU-A-CB (Split System: Heat Pump with Remote Outdoor Unit-Air-Source) | Centrally-Ducted | DLCURAH30ABK | EA*4X43L21A* | *96VTN1002122A* | 30600 | 15.2 | 9 | 8.1 | 33000 | 26000 | 78.79% | 1.84 | 23000 | R-410A
215933655 | 2.78 | Yes | Yes | BRYANT HEATING AND COOLING SYSTEMS | HRCU-A-CB (Split System: Heat Pump with Remote Outdoor Unit-Air-Source) | Centrally-Ducted | 293VAN036**AA* | CSAH*4812AM*+UI | 987MC42080C17*** | 33400 | 19 | 11 | 9 | 35200 | 27000 | 76.7% | 1.92 | 31000 | R-454B
215935820 | 2.95 | Yes | Yes | DAY & NIGHT | HRCU-A-CB (Split System: Heat Pump with Remote Outdoor Unit-Air-Source) | Centrally-Ducted | C5H3V36*K*AAA* | EVD5X38M17A*+WALLCON | *80CSU0601716A* | 35400 | 22 | 12 | 8.5 | 38000 | 28600 | 75.26% | 2.02 | 33000 | R-454B
215935420 | 2.97 | Yes | Yes | DAY & NIGHT | HRCU-A-CB (Split System: Heat Pump with Remote Outdoor Unit-Air-Source) | Centrally-Ducted | C5H3V36*K*AAA* | EVM5X60M24A*+WALLCON | *97CMN1002122B* | 35600 | 22 | 12.5 | 8.5 | 38000 | 28400 | 74.74% | 2.04 | 32800 | R-454B
215935570 | 2.83 | Yes | Yes | DAY & NIGHT | HRCU-A-CB (Split System: Heat Pump with Remote Outdoor Unit-Air-Source) | Centrally-Ducted | C5H3V36*K*AAA* | EVD5X36M17A*+WALLCON | *97CMN0601714B* | 34000 | 20 | 11 | 8.1 | 38000 | 27200 | 71.58% | 2 | 30600 | R-454B
216453180 | 3.71 | Yes | Yes | AMERICAN STANDARD | HRCU-A-CB (Split System: Heat Pump with Remote Outdoor Unit-Air-Source) | Centrally-Ducted | 5A6V0X48A1 | 5PX*DD10AS3 | S8V2C100M5PDB | 44500 | 20 | 11.7 | 9.7 | 47000 | 33800 | 71.91% | 2.1 | 42500 | R-454B
206771941 | 2.68 | Yes | Yes | COMFORTMAKER | HRCU-A-CB (Split System: Heat Pump with Remote Outdoor Unit-Air-Source) | Centrally-Ducted | CVH837GKA2* | EA*4X48L24A*+WALLCON | *97CMN1202422A* | 32200 | 17.5 | 11.7 | 8.5 | 32600 | 25000 | 76.69% | 1.98 | 31400 | R-410A
216678696 | 2.92 | No | No | COMFORTMAKER | HRCU-A-CB (Split System: Heat Pump with Remote Outdoor Unit-Air-Source) | Centrally-Ducted | DLCURAH36ABK | EA*4X36L21A* | *97VTN0601716A* | 35000 | 15.5 | 9.5 | 8.5 | 38500 | 34800 | 90.39% | 1.75 | 29600 | R-410A
206770978 | 2.62 | Yes | Yes | COMFORTMAKER | HRCU-A-CB (Split System: Heat Pump with Remote Outdoor Unit-Air-Source) | Centrally-Ducted | CVH837GKA2* | EA*4X36L17A*+WALLCON | *80CTL0701716A* | 31400 | 17 | 11 | 8.1 | 33400 | 24400 | 73.05% | 1.84 | 31400 | R-410A
211244408 | 2.02 | Yes | No | TEMPSTAR | HRCU-A-CB (Split System: Heat Pump with Remote Outdoor Unit-Air-Source) | Centrally-Ducted | DLCURAH24ABK | EN(A,D)4X30L14** | *80ES(N,L)0701412A* | 24200 | 16.5 | 10.5 | 8.1 | 26200 | 23000 | 87.79% | 1.9 | 19100 | R-410A
206765550 | 2.03 | Yes | Yes | COMFORTMAKER | HRCU-A-CB (Split System: Heat Pump with Remote Outdoor Unit-Air-Source) | Centrally-Ducted | CVH825GKA3* | EA*4X25L17A*+WALLCON | *80CTL0701412A* | 24400 | 17.5 | 11.5 | 8.5 | 21200 | 16600 | 78.3% | 2.02 | 20600 | R-410A
210470962 | 2.73 | Yes | Yes | TEMPSTAR | HRCU-A-CB (Split System: Heat Pump with Remote Outdoor Unit-Air-Source) | Centrally-Ducted | TVH837GKA2* | EN(A,D,W)4X60L24**+WALLCON | *97CMN1002122A* | 32800 | 18 | 12 | 8.1 | 32200 | 24600 | 76.4% | 1.98 | 31200 | R-410A
206771023 | 2.62 | Yes | Yes | COMFORTMAKER | HRCU-A-CB (Split System: Heat Pump with Remote Outdoor Unit-Air-Source) | Centrally-Ducted | CVH837GKA2* | EA*4X36L17A*+WALLCON | *80CTL0701412A* | 31400 | 17.5 | 11 | 8.1 | 33400 | 24400 | 73.05% | 1.84 | 31400 | R-410A
206771698 | 2.75 | Yes | Yes | COMFORTMAKER | HRCU-A-CB (Split System: Heat Pump with Remote Outdoor Unit-Air-Source) | Centrally-Ducted | CVH837GKA2* | EA*4X43L21A*+WALLCON | *97CMN1002122A* | 33000 | 17.5 | 11.7 | 8.5 | 33000 | 25200 | 76.36% | 2 | 31800 | R-410A
206771725 | 2.75 | Yes | Yes | COMFORTMAKER | HRCU-A-CB (Split System: Heat Pump with Remote Outdoor Unit-Air-Source) | Centrally-Ducted | CVH837GKA2* | EA*4X43L21A*+WALLCON | *80CTL0901716A* | 33000 | 18 | 11.7 | 8.5 | 32800 | 25000 | 76.22% | 2 | 31800 | R-410A
206772382 | 2.7 | Yes | Yes | COMFORTMAKER | HRCU-A-CB (Split System: Heat Pump with Remote Outdoor Unit-Air-Source) | Centrally-Ducted | CVH837GKA2* | EN(A,D)4X48L24**+WALLCON | *96CTN1202422A* | 32400 | 17.5 | 11.7 | 8.1 | 32800 | 24800 | 75.61% | 1.96 | 31400 | R-410A
206772968 | 2.72 | Yes | Yes | COMFORTMAKER | HRCU-A-CB (Split System: Heat Pump with Remote Outdoor Unit-Air-Source) | Centrally-Ducted | CVH837GKA2* | EHD4X48AAL+WALLCON | *97CMN1202422A* | 32600 | 16.5 | 11 | 8.1 | 33000 | 25000 | 75.76% | 1.96 | 31800 | R-410A
215940820 | 2.98 | Yes | Yes | DAY & NIGHT | HRCU-A-CB (Split System: Heat Pump with Remote Outdoor Unit-Air-Source) | Centrally-Ducted | C5H3V36*K*AAA* | EVD5X60M21A*+WALLCON | *80CSU0401712B* | 35800 | 22 | 12.5 | 8.5 | 38000 | 28400 | 74.74% | 2.02 | 32600 | R-454B
210470064 | 2.63 | Yes | Yes | TEMPSTAR | HRCU-A-CB (Split System: Heat Pump with Remote Outdoor Unit-Air-Source) | Centrally-Ducted | TVH837GKA2* | EA*4X36L21A*+WALLCON | *95CSU0802120A* | 31600 | 17 | 11 | 8.1 | 33200 | 24200 | 72.89% | 1.86 | 31000 | R-410A
210470864 | 2.7 | Yes | Yes | TEMPSTAR | HRCU-A-CB (Split System: Heat Pump with Remote Outdoor Unit-Air-Source) | Centrally-Ducted | TVH837GKA2* | EN(A,D)4X48L24**+WALLCON | *80CSU1002120A* | 32400 | 17 | 11.5 | 8.1 | 33000 | 24800 | 75.15% | 1.94 | 31400 | R-410A
210471264 | 2.75 | Yes | Yes | TEMPSTAR | HRCU-A-CB (Split System: Heat Pump with Remote Outdoor Unit-Air-Source) | Centrally-Ducted | TVH837GKA2* | EHD4X60AAL+WALLCON | *97CMN1202422A* | 33000 | 17 | 11 | 8.1 | 32200 | 25000 | 77.64% | 2 | 31400 | R-410A
206771959 | 2.7 | Yes | Yes | COMFORTMAKER | HRCU-A-CB (Split System: Heat Pump with Remote Outdoor Unit-Air-Source) | Centrally-Ducted | CVH837GKA2* | EA*4X48L24A*+WALLCON | *96CTN1002122A* | 32400 | 17.5 | 11.7 | 8.5 | 32600 | 24800 | 76.07% | 2 | 31400 | R-410A
206772409 | 2.7 | Yes | Yes | COMFORTMAKER | HRCU-A-CB (Split System: Heat Pump with Remote Outdoor Unit-Air-Source) | Centrally-Ducted | CVH837GKA2* | EN(A,D)4X48L24**+WALLCON | *97CMN1202422A* | 32400 | 17.5 | 11.5 | 8.1 | 33000 | 24800 | 75.15% | 1.96 | 31600 | R-410A
214239039 | 2.67 | Yes | Yes | DAY & NIGHT | HRCU-A-CB (Split System: Heat Pump with Remote Outdoor Unit-Air-Source) | Centrally-Ducted | CVH837GKA2* | END4X42L17**+WALLCON | *96CTN0801714B* | 32000 | 16.5 | 11 | 8.1 | 33000 | 24800 | 75.15% | 1.9 | 31600 | R-410A
214239089 | 2.65 | Yes | Yes | DAY & NIGHT | HRCU-A-CB (Split System: Heat Pump with Remote Outdoor Unit-Air-Source) | Centrally-Ducted | CVH837GKA2* | EN(A,D,W)4X42L21**+WALLCON | *80CTL1102120B* | 31800 | 17 | 11 | 8.1 | 33000 | 24400 | 73.94% | 1.88 | 31200 | R-410A
214239289 | 2.7 | Yes | Yes | DAY & NIGHT | HRCU-A-CB (Split System: Heat Pump with Remote Outdoor Unit-Air-Source) | Centrally-Ducted | CVH837GKA2* | EN(A,D)4X48L24**+WALLCON | *80CTL0902120B* | 32400 | 17 | 11.7 | 8.1 | 32600 | 24600 | 75.46% | 1.96 | 31400 | R-410A
215936510 | 2.95 | Yes | Yes | DAY & NIGHT | HRCU-A-CB (Split System: Heat Pump with Remote Outdoor Unit-Air-Source) | Centrally-Ducted | C5H3V36*K*AAA* | EVD5X49M24A*+WALLCON | *97CMN0802120B* | 35400 | 21.5 | 12 | 8.5 | 38000 | 28400 | 74.74% | 2.04 | 32800 | R-454B
215935590 | 2.87 | Yes | Yes | DAY & NIGHT | HRCU-A-CB (Split System: Heat Pump with Remote Outdoor Unit-Air-Source) | Centrally-Ducted | C5H3V36*K*AAA* | EVD5X36M21A*+WALLCON | *80CSU0401712A* | 34400 | 21 | 11.7 | 8.5 | 38500 | 28400 | 73.77% | 2.04 | 32400 | R-454B
214242421 | 1.93 | Yes | No | DAY & NIGHT | HRCU-A-CB (Split System: Heat Pump with Remote Outdoor Unit-Air-Source) | Centrally-Ducted | CVH825GKA2* | EN(A,D)4X24L17**+WALLCON | *80CTL0451712B* | 23200 | 15.5 | 10.5 | 8.1 | 22200 | 17000 | 76.58% | 1.92 | 21200 | R-410A
214242621 | 1.95 | Yes | No | DAY & NIGHT | HRCU-A-CB (Split System: Heat Pump with Remote Outdoor Unit-Air-Source) | Centrally-Ducted | CVH825GKA2* | EN(A,D)4X30L17**+WALLCON | *96CTN0601714B* | 23400 | 16 | 10.5 | 8.1 | 21600 | 16800 | 77.78% | 1.9 | 20800 | R-410A
214242721 | 1.95 | Yes | No | DAY & NIGHT | HRCU-A-CB (Split System: Heat Pump with Remote Outdoor Unit-Air-Source) | Centrally-Ducted | CVH825GKA2* | EN(A,D,W)4X36L17**+WALLCON | *96CTN0601714B* | 23400 | 16 | 10.5 | 8.1 | 21600 | 16800 | 77.78% | 1.9 | 20800 | R-410A
214242991 | 1.98 | Yes | Yes | DAY & NIGHT | HRCU-A-CB (Split System: Heat Pump with Remote Outdoor Unit-Air-Source) | Centrally-Ducted | CVH825GKA2* | EN(A,D,W)4X42L21**+WALLCON | *80CTL0902120B* | 23800 | 16.5 | 11 | 8.1 | 21400 | 16700 | 78.04% | 1.96 | 20800 | R-410A
213778785 | 2.62 | Yes | No | CARRIER | HRCU-A-CB (Split System: Heat Pump with Remote Outdoor Unit-Air-Source) | Centrally-Ducted | 25VNA837A*030* | CAP**3617AL*+UI | 59MN7C080C17**14 | 31400 | 16.5 | 10.5 | 8.1 | 33200 | 24400 | 73.49% | 1.82 | 31400 | R-410A
215488144 | 1.42 | Yes | Yes | GOODMAN | HRCU-A-CB (Split System: Heat Pump with Remote Outdoor Unit-Air-Source) | Centrally-Ducted | GZV6SA1810A* | CA*EA2418*3A* | G*VC960603BNB* | 17000 | 19 | 12 | 8.8 | 16800 | 13000 | 77.38% | 2.1 | 10800 | R-32
211243872 | 1.95 | Yes | No | TEMPSTAR | HRCU-A-CB (Split System: Heat Pump with Remote Outdoor Unit-Air-Source) | Centrally-Ducted | DLCURAH24ABK | EN(A,D)4X24L17** | *96VSN0401410A* | 23400 | 15.5 | 10 | 8.5 | 26600 | 24000 | 90.23% | 1.96 | 19500 | R-410A
211244531 | 1.98 | Yes | No | TEMPSTAR | HRCU-A-CB (Split System: Heat Pump with Remote Outdoor Unit-Air-Source) | Centrally-Ducted | DLCURAH24ABK | EN(A,D)4X30L17** | *80VSL0701716A* | 23800 | 16.5 | 10.5 | 8.1 | 26000 | 23200 | 89.23% | 1.92 | 19000 | R-410A
206765604 | 1.95 | Yes | No | COMFORTMAKER | HRCU-A-CB (Split System: Heat Pump with Remote Outdoor Unit-Air-Source) | Centrally-Ducted | CVH825GKA3* | EA*4X30L17A*+WALLCON | *96CTN0801714A* | 23400 | 16.5 | 10.5 | 8.1 | 21600 | 16800 | 77.78% | 1.9 | 20800 | R-410A
206767091 | 2.03 | Yes | Yes | COMFORTMAKER | HRCU-A-CB (Split System: Heat Pump with Remote Outdoor Unit-Air-Source) | Centrally-Ducted | CVH825GKA3* | EA*4X25L17A*+WALLCON | *80CSU0401712A* | 24400 | 17 | 11 | 8.1 | 21200 | 16600 | 78.3% | 2.02 | 20600 | R-410A
206767190 | 2.02 | Yes | No | COMFORTMAKER | HRCU-A-CB (Split System: Heat Pump with Remote Outdoor Unit-Air-Source) | Centrally-Ducted | CVH825GKA3* | EA*4X37L17A*+WALLCON | *80CSU0601716A* | 24200 | 16.5 | 10.5 | 8.1 | 21400 | 16700 | 78.04% | 1.98 | 20800 | R-410A
214239849 | 2.68 | Yes | Yes | DAY & NIGHT | HRCU-A-CB (Split System: Heat Pump with Remote Outdoor Unit-Air-Source) | Centrally-Ducted | CVH837GKA** | EN(A,D,W)4X48L21**+WALLCON | *80CTL0451712B* | 32200 | 16.5 | 11 | 8.1 | 33200 | 25000 | 75.3% | 1.9 | 31800 | R-410A
206767510 | 1.97 | Yes | Yes | COMFORTMAKER | HRCU-A-CB (Split System: Heat Pump with Remote Outdoor Unit-Air-Source) | Centrally-Ducted | CVH825GKA3* | EA*4X36L21A*+WALLCON | *95CSU0802120A* | 23600 | 16.5 | 11 | 8.1 | 21400 | 16600 | 77.57% | 1.94 | 20600 | R-410A
213249256 | 1.51 | Yes | Yes | TEMPSTAR | HRCU-A-CB (Split System: Heat Pump with Remote Outdoor Unit-Air-Source) | Centrally-Ducted | DLCURAH18ABK | FEVA0024**+NAVA43601CK |  | 18100 | 16.5 | 11 | 8.5 | 18300 | 17900 | 97.81% | 2.16 | 12300 | R-410A
212981760 | 2.03 | Yes | Yes | CARRIER | HRCU-A-CB (Split System: Heat Pump with Remote Outdoor Unit-Air-Source) | Centrally-Ducted | 38MURAQ24AB3* | CAP**3721AL* | 58SU*B040M17**12 | 24400 | 17 | 10 | 8.5 | 25200 | 21400 | 84.92% | 1.8 | 18400 | R-410A
214239889 | 2.7 | Yes | Yes | DAY & NIGHT | HRCU-A-CB (Split System: Heat Pump with Remote Outdoor Unit-Air-Source) | Centrally-Ducted | CVH837GKA** | EN(A,D,W)4X48L21**+WALLCON | *80CTL1102120B* | 32400 | 17 | 11.5 | 8.1 | 32600 | 24600 | 75.46% | 1.96 | 31400 | R-410A
206135999 | 2.7 | Yes | Yes | COMFORTMAKER | HRCU-A-CB (Split System: Heat Pump with Remote Outdoor Unit-Air-Source) | Centrally-Ducted | CVH837GKA** | EHD4X42AAL+WALLCON | *80CSU1002120A* | 32400 | 16 | 11 | 8.1 | 33200 | 24800 | 74.7% | 1.94 | 31600 | R-410A
206771482 | 2.65 | Yes | Yes | COMFORTMAKER | HRCU-A-CB (Split System: Heat Pump with Remote Outdoor Unit-Air-Source) | Centrally-Ducted | CVH837GKA2* | EA*4X42L21A*+WALLCON | *96CTN1002122A* | 31800 | 17 | 11.5 | 8.1 | 33000 | 24400 | 73.94% | 1.9 | 31200 | R-410A
214242808 | 1.95 | Yes | No | AIRQUEST | HRCU-A-CB (Split System: Heat Pump with Remote Outdoor Unit-Air-Source) | Centrally-Ducted | HVH825GKA2* | EN(A,D)4X36L21**+WALLCON | *97CMN0801714B* | 23400 | 16.5 | 10.5 | 8.1 | 21600 | 16700 | 77.31% | 1.92 | 20800 | R-410A
216736794 | 1.85 | Yes | No | AIRQUEST | HRCU-A-CB (Split System: Heat Pump with Remote Outdoor Unit-Air-Source) | Centrally-Ducted | D5CUHAH24AAK | ESH5X24M12A* | *96CTN0801714B* | 22200 | 15.2 | 10.5 | 8.1 | 21000 | 19000 | 90.48% | 1.85 | 17700 | R-454B
216737630 | 1.87 | Yes | No | AIRQUEST | HRCU-A-CB (Split System: Heat Pump with Remote Outdoor Unit-Air-Source) | Centrally-Ducted | D5CUHAH24AAK | ESH5X30M12A* | *96VSN0401712B* | 22400 | 15.2 | 10 | 8.1 | 21200 | 19000 | 89.62% | 1.85 | 17800 | R-454B
213079385 | 2.92 | No | No | CARRIER | HRCU-A-CB (Split System: Heat Pump with Remote Outdoor Unit-Air-Source) | Centrally-Ducted | 38MURAQ36AB3* | CAP**3621AL* | 59SC2E060M17**14 | 35000 | 16 | 9.5 | 8.1 | 38500 | 35200 | 91.43% | 1.82 | 29400 | R-410A
214239949 | 2.68 | Yes | Yes | DAY & NIGHT | HRCU-A-CB (Split System: Heat Pump with Remote Outdoor Unit-Air-Source) | Centrally-Ducted | CVH837GKA** | EN(A,D,W)4X48L21**+WALLCON | *96CTN0801714B* | 32200 | 17 | 11.5 | 8.1 | 32800 | 24800 | 75.61% | 1.94 | 31600 | R-410A
206771716 | 2.75 | Yes | Yes | COMFORTMAKER | HRCU-A-CB (Split System: Heat Pump with Remote Outdoor Unit-Air-Source) | Centrally-Ducted | CVH837GKA2* | EA*4X43L21A*+WALLCON | *96CTN1002122A* | 33000 | 17.5 | 11.7 | 8.5 | 33000 | 25200 | 76.36% | 2 | 31800 | R-410A
206771932 | 2.7 | Yes | Yes | COMFORTMAKER | HRCU-A-CB (Split System: Heat Pump with Remote Outdoor Unit-Air-Source) | Centrally-Ducted | CVH837GKA2* | EA*4X48L24A*+WALLCON | *97CMN1002122A* | 32400 | 17.5 | 11.7 | 8.5 | 32600 | 24800 | 76.07% | 2 | 31400 | R-410A
206772373 | 2.7 | Yes | Yes | COMFORTMAKER | HRCU-A-CB (Split System: Heat Pump with Remote Outdoor Unit-Air-Source) | Centrally-Ducted | CVH837GKA2* | EN(A,D)4X48L24**+WALLCON | *80CTL1352422A* | 32400 | 17.5 | 11.7 | 8.1 | 32800 | 24800 | 75.61% | 1.98 | 31400 | R-410A
206772400 | 2.7 | Yes | Yes | COMFORTMAKER | HRCU-A-CB (Split System: Heat Pump with Remote Outdoor Unit-Air-Source) | Centrally-Ducted | CVH837GKA2* | EN(A,D)4X48L24**+WALLCON | *97CMN1002122A* | 32400 | 17.5 | 11.7 | 8.1 | 33000 | 24800 | 75.15% | 1.96 | 31400 | R-410A
206135657 | 2.73 | Yes | Yes | COMFORTMAKER | HRCU-A-CB (Split System: Heat Pump with Remote Outdoor Unit-Air-Source) | Centrally-Ducted | CVH837GKA** | EA*4X37L21A*+WALLCON | *80CSU0401712A* | 32800 | 17.5 | 11 | 8.5 | 33000 | 25200 | 76.36% | 1.98 | 31800 | R-410A
213774555 | 2.02 | Yes | No | CARRIER | HRCU-A-CB (Split System: Heat Pump with Remote Outdoor Unit-Air-Source) | Centrally-Ducted | 25VNA825A*032* | CSPH*4812AL*+UI | 58TN*B045C17**12 | 24200 | 16 | 10.5 | 8.1 | 21400 | 16700 | 78.04% | 2 | 20600 | R-410A
212982660 | 2.55 | No | No | CARRIER | HRCU-A-CB (Split System: Heat Pump with Remote Outdoor Unit-Air-Source) | Centrally-Ducted | 38MURAQ30AB3* | CAP**4321AL* | 58SU*B080M21**20 | 30600 | 15.5 | 9 | 8.5 | 33400 | 26200 | 78.44% | 1.88 | 23200 | R-410A
214238879 | 2.62 | Yes | Yes | DAY & NIGHT | HRCU-A-CB (Split System: Heat Pump with Remote Outdoor Unit-Air-Source) | Centrally-Ducted | CVH837GKA2* | EN(A,D)4X36L21**+WALLCON | *80CTL1102120B* | 31400 | 16.5 | 11 | 8.1 | 33000 | 24000 | 72.73% | 1.82 | 31000 | R-410A
206773603 | 2.7 | Yes | Yes | COMFORTMAKER | HRCU-A-CB (Split System: Heat Pump with Remote Outdoor Unit-Air-Source) | Centrally-Ducted | CVH837GKA2* | EN(A,D,W)4X48L21**+WALLCON | *95CSU0802120A* | 32400 | 17.5 | 11.7 | 8.1 | 32800 | 24800 | 75.61% | 1.96 | 31400 | R-410A
211397868 | 2.83 | No | No | JOHNSON CONTROLS | HRCU-A-CB (Split System: Heat Pump with Remote Outdoor Unit-Air-Source) | Centrally-Ducted | HMH72B341 | XAFC48FBCN1 | TPLC080C16MP13 | 34000 | 16.5 | 9 | 8.5 | 33200 | 24400 | 73.49% | 2.1 | 25800 | R-410A
211396123 | 2.83 | No | No | JOHNSON CONTROLS | HRCU-A-CB (Split System: Heat Pump with Remote Outdoor Unit-Air-Source) | Centrally-Ducted | HMH72B341 | XAFD48FXXN1+TXV | TM9E080C16MP12 | 34000 | 17 | 9 | 8.1 | 33400 | 24600 | 73.65% | 2.08 | 26000 | R-410A
206771491 | 2.65 | Yes | Yes | COMFORTMAKER | HRCU-A-CB (Split System: Heat Pump with Remote Outdoor Unit-Air-Source) | Centrally-Ducted | CVH837GKA2* | EA*4X42L21A*+WALLCON | *80CTL0901716A* | 31800 | 17.5 | 11.7 | 8.5 | 33000 | 24400 | 73.94% | 1.9 | 31200 | R-410A
206772995 | 2.72 | Yes | Yes | COMFORTMAKER | HRCU-A-CB (Split System: Heat Pump with Remote Outdoor Unit-Air-Source) | Centrally-Ducted | CVH837GKA2* | EHD4X48AAL+WALLCON | *80CTL0701412A* | 32600 | 17 | 11 | 8.1 | 33200 | 25000 | 75.3% | 1.96 | 31800 | R-410A
206773184 | 2.68 | Yes | Yes | COMFORTMAKER | HRCU-A-CB (Split System: Heat Pump with Remote Outdoor Unit-Air-Source) | Centrally-Ducted | CVH837GKA2* | EA*4X48L24A*+WALLCON | *80CSU1002120A* | 32200 | 17 | 11 | 8.1 | 32600 | 25000 | 76.69% | 1.96 | 31400 | R-410A
206773504 | 2.7 | Yes | Yes | COMFORTMAKER | HRCU-A-CB (Split System: Heat Pump with Remote Outdoor Unit-Air-Source) | Centrally-Ducted | CVH837GKA2* | EA*4X48L21A*+WALLCON | *95CSU0802120A* | 32400 | 17.5 | 11.5 | 8.5 | 32600 | 25000 | 76.69% | 1.98 | 31400 | R-410A
213080177 | 2.97 | Yes | No | DAY & NIGHT | HRCU-A-CB (Split System: Heat Pump with Remote Outdoor Unit-Air-Source) | Centrally-Ducted | DLCURAH36ABK | EA*4X42L24A* | *96MSN0802120A* | 35600 | 16 | 10 | 8.1 | 38500 | 35200 | 91.43% | 1.9 | 29400 | R-410A
206772427 | 2.7 | Yes | Yes | COMFORTMAKER | HRCU-A-CB (Split System: Heat Pump with Remote Outdoor Unit-Air-Source) | Centrally-Ducted | CVH837GKA2* | EN(A,D)4X48L24**+WALLCON | *96CTN1002122A* | 32400 | 17.5 | 11.7 | 8.1 | 33000 | 24800 | 75.15% | 1.96 | 31400 | R-410A
206767519 | 1.97 | Yes | No | COMFORTMAKER | HRCU-A-CB (Split System: Heat Pump with Remote Outdoor Unit-Air-Source) | Centrally-Ducted | CVH825GKA3* | EA*4X36L21A*+WALLCON | *95CSU1002122A* | 23600 | 16.5 | 10.5 | 8.1 | 21400 | 16600 | 77.57% | 1.94 | 20600 | R-410A
206767537 | 2.03 | Yes | No | COMFORTMAKER | HRCU-A-CB (Split System: Heat Pump with Remote Outdoor Unit-Air-Source) | Centrally-Ducted | CVH825GKA3* | EA*4X37L21A*+WALLCON | *95CSU0601716A* | 24400 | 16.5 | 10.5 | 8.1 | 21400 | 16700 | 78.04% | 2.02 | 20800 | R-410A
206135737 | 2.73 | Yes | Yes | COMFORTMAKER | HRCU-A-CB (Split System: Heat Pump with Remote Outdoor Unit-Air-Source) | Centrally-Ducted | CVH837GKA** | EA*4X43L21A*+WALLCON | *80CSU0601716A* | 32800 | 17 | 11 | 8.5 | 33000 | 25200 | 76.36% | 1.96 | 31800 | R-410A
206135757 | 2.73 | Yes | Yes | COMFORTMAKER | HRCU-A-CB (Split System: Heat Pump with Remote Outdoor Unit-Air-Source) | Centrally-Ducted | CVH837GKA** | EA*4X43L21A*+WALLCON | *80CSU1002120A* | 32800 | 17 | 11 | 8.5 | 33000 | 25200 | 76.36% | 1.98 | 31800 | R-410A
214241751 | 1.95 | Yes | No | DAY & NIGHT | HRCU-A-CB (Split System: Heat Pump with Remote Outdoor Unit-Air-Source) | Centrally-Ducted | CVH825GKA3* | EN(A,D)4X30L17**+WALLCON | *96CTN0601714B* | 23400 | 16 | 10.5 | 8.1 | 21600 | 16800 | 77.78% | 1.9 | 20800 | R-410A
214242071 | 1.98 | Yes | Yes | DAY & NIGHT | HRCU-A-CB (Split System: Heat Pump with Remote Outdoor Unit-Air-Source) | Centrally-Ducted | CVH825GKA3* | END4X42L17**+WALLCON | *96CTN0601714B* | 23800 | 16.5 | 11 | 8.1 | 21400 | 16700 | 78.04% | 1.96 | 20800 | R-410A
206772986 | 2.72 | Yes | Yes | COMFORTMAKER | HRCU-A-CB (Split System: Heat Pump with Remote Outdoor Unit-Air-Source) | Centrally-Ducted | CVH837GKA2* | EHD4X48AAL+WALLCON | *96CTN1002122A* | 32600 | 17 | 11 | 8.1 | 33000 | 24800 | 75.15% | 1.98 | 31600 | R-410A
216735572 | 1.9 | Yes | Yes | BRYANT HEATING AND COOLING SYSTEMS | HRCU-A-CB (Split System: Heat Pump with Remote Outdoor Unit-Air-Source) | Centrally-Ducted | 37MUHAQ24AA3 | CAA**3721AM* | 83*SB60080M21*** | 22800 | 16.5 | 11 | 8.5 | 20400 | 18300 | 89.71% | 1.98 | 17400 | R-454B
216735913 | 1.92 | Yes | Yes | BRYANT HEATING AND COOLING SYSTEMS | HRCU-A-CB (Split System: Heat Pump with Remote Outdoor Unit-Air-Source) | Centrally-Ducted | 37MUHAQ24AA3 | CAA**3721AM* | 935SB48060M17*** | 23000 | 16.5 | 11 | 8.5 | 20600 | 18400 | 89.32% | 1.96 | 17400 | R-454B
206772959 | 2.72 | Yes | Yes | COMFORTMAKER | HRCU-A-CB (Split System: Heat Pump with Remote Outdoor Unit-Air-Source) | Centrally-Ducted | CVH837GKA2* | EHD4X48AAL+WALLCON | *97CMN1002122A* | 32600 | 17 | 11 | 8.1 | 33000 | 24800 | 75.15% | 1.98 | 31600 | R-410A
206773049 | 2.73 | Yes | Yes | COMFORTMAKER | HRCU-A-CB (Split System: Heat Pump with Remote Outdoor Unit-Air-Source) | Centrally-Ducted | CVH837GKA2* | EA*4X37L21A*+WALLCON | *80CSU0601716A* | 32800 | 17 | 11 | 8.5 | 33000 | 25200 | 76.36% | 1.96 | 31800 | R-410A
206773148 | 2.68 | Yes | Yes | COMFORTMAKER | HRCU-A-CB (Split System: Heat Pump with Remote Outdoor Unit-Air-Source) | Centrally-Ducted | CVH837GKA2* | EA*4X48L21A*+WALLCON | *80CSU0601716A* | 32200 | 17 | 11 | 8.1 | 32600 | 25000 | 76.69% | 1.96 | 31400 | R-410A
216737863 | 1.9 | Yes | Yes | AIRQUEST | HRCU-A-CB (Split System: Heat Pump with Remote Outdoor Unit-Air-Source) | Centrally-Ducted | D5CUHAH24AAK | ESH5X30M12A* | *96VTN1002120B* | 22800 | 16 | 11 | 8.5 | 21200 | 19000 | 89.62% | 1.96 | 17800 | R-454B
216737915 | 1.88 | Yes | No | AIRQUEST | HRCU-A-CB (Split System: Heat Pump with Remote Outdoor Unit-Air-Source) | Centrally-Ducted | D5CUHAH24AAK | ESH5X30M12A* | *97VTN0802120A* | 22600 | 15.5 | 10.5 | 8.1 | 21000 | 18900 | 90% | 1.85 | 17700 | R-454B
213080189 | 3.03 | Yes | Yes | DAY & NIGHT | HRCU-A-CB (Split System: Heat Pump with Remote Outdoor Unit-Air-Source) | Centrally-Ducted | DLCURAH36ABK | EA*4X43L21A* | *96MSN0802120A* | 36400 | 16 | 10 | 8.5 | 38000 | 34800 | 91.58% | 2.06 | 29200 | R-410A
213080389 | 3.07 | Yes | Yes | DAY & NIGHT | HRCU-A-CB (Split System: Heat Pump with Remote Outdoor Unit-Air-Source) | Centrally-Ducted | DLCURAH36ABK | EA*4X37L21A* | *96MSN1002122A* | 36800 | 16 | 10 | 8.5 | 38500 | 34800 | 90.39% | 2.1 | 29000 | R-410A
213080407 | 2.95 | Yes | Yes | DAY & NIGHT | HRCU-A-CB (Split System: Heat Pump with Remote Outdoor Unit-Air-Source) | Centrally-Ducted | DLCURAH36ABK | EA*4X42L24A* | *96MSN1002122A* | 35400 | 16 | 10 | 8.5 | 38500 | 35000 | 90.91% | 1.88 | 29400 | R-410A
213080443 | 3 | Yes | No | DAY & NIGHT | HRCU-A-CB (Split System: Heat Pump with Remote Outdoor Unit-Air-Source) | Centrally-Ducted | DLCURAH36ABK | EN(A,D,W)4X48L21** | *96MSN1002122A* | 36000 | 16.5 | 10 | 8.1 | 38500 | 34800 | 90.39% | 2.02 | 29200 | R-410A
216736422 | 1.85 | Yes | No | BRYANT HEATING AND COOLING SYSTEMS | HRCU-A-CB (Split System: Heat Pump with Remote Outdoor Unit-Air-Source) | Centrally-Ducted | 37MUHAQ24AA3 | CSAH*2412AM* | 82*TB36070V14*** | 22200 | 15.5 | 10.5 | 8.1 | 21000 | 18900 | 90% | 1.85 | 17700 | R-454B
216736901 | 1.87 | Yes | No | BRYANT HEATING AND COOLING SYSTEMS | HRCU-A-CB (Split System: Heat Pump with Remote Outdoor Unit-Air-Source) | Centrally-Ducted | 37MUHAQ24AA3 | CSAH*2412AM* | 927TA48060V17*** | 22400 | 15.2 | 10.5 | 8.1 | 21200 | 19100 | 90.09% | 1.85 | 17900 | R-454B
211712916 | 2.55 | No | No | TEMPSTAR | HRCU-A-CB (Split System: Heat Pump with Remote Outdoor Unit-Air-Source) | Centrally-Ducted | DLCURAH30ABK | EA*4X42L24A* | *92ESN1002120A* | 30600 | 15.2 | 9 | 8.1 | 34200 | 27000 | 78.95% | 1.82 | 23400 | R-410A
206772873 | 2.72 | Yes | Yes | TEMPSTAR | HRCU-A-CB (Split System: Heat Pump with Remote Outdoor Unit-Air-Source) | Centrally-Ducted | TVH837GKA2* | EHD4X48AAL+WALLCON | *80CTL0701716A* | 32600 | 17 | 11 | 8.1 | 33200 | 25000 | 75.3% | 1.96 | 31800 | R-410A
206772990 | 2.72 | Yes | Yes | TEMPSTAR | HRCU-A-CB (Split System: Heat Pump with Remote Outdoor Unit-Air-Source) | Centrally-Ducted | TVH837GKA2* | EHD4X48AAL+WALLCON | *96CTN1002122A* | 32600 | 17 | 11 | 8.1 | 33000 | 24800 | 75.15% | 1.98 | 31600 | R-410A
206773391 | 2.72 | Yes | Yes | TEMPSTAR | HRCU-A-CB (Split System: Heat Pump with Remote Outdoor Unit-Air-Source) | Centrally-Ducted | TVH837GKA2* | EHD4X48AAL+WALLCON | *80CSU1002120A* | 32600 | 16.5 | 11 | 8.1 | 33000 | 25000 | 75.76% | 1.96 | 31600 | R-410A
212980156 | 2.97 | Yes | Yes | CARRIER | HRCU-A-CB (Split System: Heat Pump with Remote Outdoor Unit-Air-Source) | Centrally-Ducted | 38MURAQ36AB3* | CAP**4821AL* | 58S(B,C)*B090M21**16 | 35600 | 16.5 | 10 | 8.5 | 37800 | 34600 | 91.53% | 2.02 | 28800 | R-410A
216733144 | 1.97 | Yes | Yes | BRYANT HEATING AND COOLING SYSTEMS | HRCU-A-CB (Split System: Heat Pump with Remote Outdoor Unit-Air-Source) | Centrally-Ducted | 37MUHAQ24AA3 | CAA**2517AM* | 83*CA48060C17*** | 23600 | 17 | 11 | 8.5 | 21200 | 18700 | 88.21% | 1.96 | 17800 | R-454B
206773655 | 2.72 | Yes | Yes | COMFORTMAKER | HRCU-A-CB (Split System: Heat Pump with Remote Outdoor Unit-Air-Source) | Centrally-Ducted | CVH837GKA2* | EHD4X42AAL+WALLCON | *95CSU0802120A* | 32600 | 17 | 11 | 8.1 | 33000 | 24800 | 75.15% | 1.96 | 31600 | R-410A
213080321 | 3.05 | Yes | Yes | DAY & NIGHT | HRCU-A-CB (Split System: Heat Pump with Remote Outdoor Unit-Air-Source) | Centrally-Ducted | DLCURAH36ABK | EA*4X43L21A* | *96MSN1002120A* | 36600 | 16 | 10 | 8.5 | 38500 | 34800 | 90.39% | 2.1 | 29200 | R-410A
213080369 | 3 | Yes | No | DAY & NIGHT | HRCU-A-CB (Split System: Heat Pump with Remote Outdoor Unit-Air-Source) | Centrally-Ducted | DLCURAH36ABK | EN(A,D)4X48L24** | *96MSN1002120A* | 36000 | 16.5 | 10 | 8.1 | 38500 | 34800 | 90.39% | 2.02 | 29200 | R-410A
213080830 | 3.05 | Yes | Yes | DAY & NIGHT | HRCU-A-CB (Split System: Heat Pump with Remote Outdoor Unit-Air-Source) | Centrally-Ducted | DLCURAH36ABK | EA*4X43L21A* | *95MSU0802120A* | 36600 | 16 | 10 | 8.5 | 38500 | 35000 | 90.91% | 2.08 | 29200 | R-410A
211396589 | 2.83 | No | No | JOHNSON CONTROLS | HRCU-A-CB (Split System: Heat Pump with Remote Outdoor Unit-Air-Source) | Centrally-Ducted | HMH72B341 | XAFD48FXXN1+TXV | TM8Y120C20MP11 | 34000 | 16.5 | 9.5 | 8.5 | 34000 | 24200 | 71.18% | 2.1 | 25600 | R-410A
211396698 | 2.83 | No | No | JOHNSON CONTROLS | HRCU-A-CB (Split System: Heat Pump with Remote Outdoor Unit-Air-Source) | Centrally-Ducted | HMH72B341 | XAFC48FBCN1 | TM8Y100C20MP11 | 34000 | 16.5 | 9.5 | 8.5 | 33000 | 24200 | 73.33% | 2.1 | 25600 | R-410A
211396825 | 2.8 | No | No | JOHNSON CONTROLS | HRCU-A-CB (Split System: Heat Pump with Remote Outdoor Unit-Air-Source) | Centrally-Ducted | HMH72B341 | XAHC48FBCN1 | TM8Y080C16MP11 | 33600 | 17 | 9 | 8.1 | 32600 | 24000 | 73.62% | 2.04 | 25400 | R-410A
211394967 | 2.82 | No | No | JOHNSON CONTROLS | HRCU-A-CB (Split System: Heat Pump with Remote Outdoor Unit-Air-Source) | Centrally-Ducted | HMH72B341 | XAFC48FBCN1 | TP9C100C16MP13 | 33800 | 16.5 | 9.5 | 8.5 | 32400 | 23800 | 73.46% | 2.08 | 25400 | R-410A
211395621 | 2.78 | No | No | JOHNSON CONTROLS | HRCU-A-CB (Split System: Heat Pump with Remote Outdoor Unit-Air-Source) | Centrally-Ducted | HMH72B341 | XAFC48FBCN1 | TM9V080B12MP12 | 33400 | 16.5 | 9 | 8.5 | 32600 | 24000 | 73.62% | 2.06 | 25600 | R-410A
215679342 | 2.88 | Yes | Yes | TEMPSTAR | HRCU-A-CB (Split System: Heat Pump with Remote Outdoor Unit-Air-Source) | Centrally-Ducted | T5H0V36*K*AAA* | EA*5X37M21A*+WALLCON | *97CTN1002122A* | 34600 | 18 | 10 | 9 | 35200 | 25000 | 71.02% | 1.9 | 30400 | R-454B
211262772 | 1.46 | Yes | Yes | COMFORTMAKER | HRCU-A-CB (Split System: Heat Pump with Remote Outdoor Unit-Air-Source) | Centrally-Ducted | DLCURAH18ABK | EN(A,D)4X24L14** | *80ES(N,L)0701412A* | 17500 | 16 | 11 | 8.5 | 18400 | 18800 | 102.2% | 2.26 | 12400 | R-410A
211263013 | 1.54 | Yes | No | COMFORTMAKER | HRCU-A-CB (Split System: Heat Pump with Remote Outdoor Unit-Air-Source) | Centrally-Ducted | DLCURAH18ABK | EN(A,D)4X24L17** | *95ESU0601716A* | 18500 | 15.5 | 11 | 8.5 | 19500 | 18400 | 94.36% | 2.24 | 12900 | R-410A
211263056 | 1.47 | Yes | Yes | COMFORTMAKER | HRCU-A-CB (Split System: Heat Pump with Remote Outdoor Unit-Air-Source) | Centrally-Ducted | DLCURAH18ABK | EN(A,D)4X24L17** | *80VTL0451412A* | 17600 | 16 | 11 | 8.5 | 18500 | 18800 | 101.6% | 2.26 | 12400 | R-410A
211263324 | 1.53 | Yes | No | COMFORTMAKER | HRCU-A-CB (Split System: Heat Pump with Remote Outdoor Unit-Air-Source) | Centrally-Ducted | DLCURAH18ABK | EN(A,D)4X24L17** | *80ES(N,L)0451712A* | 18400 | 15.5 | 11 | 8.5 | 19400 | 18500 | 95.36% | 2.24 | 12900 | R-410A
212383076 | 2.97 | No | No | DAY & NIGHT | HRCU-A-CB (Split System: Heat Pump with Remote Outdoor Unit-Air-Source) | Centrally-Ducted | DLCURAH36ABK | EA*4X36L17A* | *80ESU0601716A | 35600 | 15.5 | 9.5 | 8.1 | 39500 | 35200 | 89.11% | 1.84 | 29600 | R-410A
212383451 | 2.95 | No | No | DAY & NIGHT | HRCU-A-CB (Split System: Heat Pump with Remote Outdoor Unit-Air-Source) | Centrally-Ducted | DLCURAH36ABK | EA*4X42L21A* | OLV112A16A | 35400 | 15.2 | 9.5 | 8.1 | 39500 | 35200 | 89.11% | 1.88 | 29400 | R-410A
216733645 | 1.95 | Yes | Yes | BRYANT HEATING AND COOLING SYSTEMS | HRCU-A-CB (Split System: Heat Pump with Remote Outdoor Unit-Air-Source) | Centrally-Ducted | 37MUHAQ24AA3 | CAA**2517AM* | OVMAAB042112 | 23400 | 16 | 11 | 8.5 | 21200 | 18800 | 88.68% | 1.96 | 17900 | R-454B
216733728 | 1.87 | Yes | No | BRYANT HEATING AND COOLING SYSTEMS | HRCU-A-CB (Split System: Heat Pump with Remote Outdoor Unit-Air-Source) | Centrally-Ducted | 37MUHAQ24AA3 | CAA**3014AM* | 912SE36060M14*** | 22400 | 15.5 | 10.5 | 8.1 | 21000 | 18900 | 90% | 1.9 | 17700 | R-454B
216734064 | 1.85 | Yes | No | BRYANT HEATING AND COOLING SYSTEMS | HRCU-A-CB (Split System: Heat Pump with Remote Outdoor Unit-Air-Source) | Centrally-Ducted | 37MUHAQ24AA3 | CAA**3017AM* | 912SE42060M17*** | 22200 | 16 | 10.5 | 8.1 | 20800 | 18800 | 90.38% | 1.85 | 17600 | R-454B
216733694 | 1.83 | Yes | No | BRYANT HEATING AND COOLING SYSTEMS | HRCU-A-CB (Split System: Heat Pump with Remote Outdoor Unit-Air-Source) | Centrally-Ducted | 37MUHAQ24AA3 | CAA**3014AM* | 88*TB36070C14*** | 22000 | 16.5 | 10.5 | 8.1 | 20800 | 18700 | 89.9% | 1.85 | 17500 | R-454B
216733962 | 1.87 | Yes | Yes | BRYANT HEATING AND COOLING SYSTEMS | HRCU-A-CB (Split System: Heat Pump with Remote Outdoor Unit-Air-Source) | Centrally-Ducted | 37MUHAQ24AA3 | CAA**3017AM* | 88*TB48070C17*** | 22400 | 16.5 | 10.5 | 8.5 | 21000 | 18800 | 89.52% | 1.96 | 17600 | R-454B
213080554 | 2.93 | No | No | DAY & NIGHT | HRCU-A-CB (Split System: Heat Pump with Remote Outdoor Unit-Air-Source) | Centrally-Ducted | DLCURAH36ABK | EA*4X42L21A* | *95MSU0401712A* | 35200 | 15.2 | 9.5 | 8.1 | 39000 | 35200 | 90.26% | 1.88 | 29600 | R-410A
213080770 | 2.97 | Yes | No | DAY & NIGHT | HRCU-A-CB (Split System: Heat Pump with Remote Outdoor Unit-Air-Source) | Centrally-Ducted | DLCURAH36ABK | EN(A,D,W)4X48L21** | *95MSU0601716A* | 35600 | 16 | 10 | 8.1 | 38500 | 35000 | 90.91% | 1.98 | 29200 | R-410A
210692736 | 2.78 | Yes | Yes | GOODMAN | HRCU-A-CB (Split System: Heat Pump with Remote Outdoor Unit-Air-Source) | Centrally-Ducted | GSZV903610A* | CHPF3642C6C*+TXV | G*VC801005C*A* | 33400 | 18 | 11 | 8.2 | 34000 | 24400 | 71.76% | 1.8 | 21600 | R-410A
210692754 | 2.78 | Yes | Yes | GOODMAN | HRCU-A-CB (Split System: Heat Pump with Remote Outdoor Unit-Air-Source) | Centrally-Ducted | GSZV903610A* | CHPF3743C6B*+TXV | G*VC800805C*A* | 33400 | 18 | 11 | 8.2 | 34000 | 24400 | 71.76% | 1.8 | 21600 | R-410A
210692761 | 2.78 | Yes | Yes | GOODMAN | HRCU-A-CB (Split System: Heat Pump with Remote Outdoor Unit-Air-Source) | Centrally-Ducted | GSZV903610A* | CHPF3743C6B*+TXV | G*VS960805CUA* | 33400 | 18 | 11 | 8.2 | 34000 | 24400 | 71.76% | 1.8 | 21600 | R-410A
210692775 | 2.82 | Yes | Yes | GOODMAN | HRCU-A-CB (Split System: Heat Pump with Remote Outdoor Unit-Air-Source) | Centrally-Ducted | GSZV903610A* | CSCF3642N6D*+TXV | G*VC960403BNB* | 33800 | 18.5 | 11.5 | 8.2 | 34000 | 24400 | 71.76% | 1.8 | 21600 | R-410A
214239009 | 2.65 | Yes | Yes | DAY & NIGHT | HRCU-A-CB (Split System: Heat Pump with Remote Outdoor Unit-Air-Source) | Centrally-Ducted | CVH837GKA2* | END4X42L17**+WALLCON | *97CMN0601714B* | 31800 | 16.5 | 11 | 8.1 | 33200 | 25000 | 75.3% | 1.88 | 31800 | R-410A
214242851 | 1.97 | Yes | Yes | DAY & NIGHT | HRCU-A-CB (Split System: Heat Pump with Remote Outdoor Unit-Air-Source) | Centrally-Ducted | CVH825GKA2* | EN(A,D)4X36L21**+WALLCON | *96CTN1002122B* | 23600 | 16.5 | 11 | 8.1 | 21400 | 16700 | 78.04% | 1.92 | 20800 | R-410A
210692712 | 2.8 | Yes | Yes | GOODMAN | HRCU-A-CB (Split System: Heat Pump with Remote Outdoor Unit-Air-Source) | Centrally-Ducted | GSZV903610A* | CA*F3743*6D*+TXV | G*VC800804C*A* | 33600 | 19 | 12 | 8.2 | 34000 | 24400 | 71.76% | 1.8 | 21600 | R-410A
210692737 | 2.78 | Yes | Yes | GOODMAN | HRCU-A-CB (Split System: Heat Pump with Remote Outdoor Unit-Air-Source) | Centrally-Ducted | GSZV903610A* | CHPF3642C6C*+TXV | G*VC960403BNB* | 33400 | 18 | 11 | 8.2 | 34000 | 24400 | 71.76% | 1.8 | 21600 | R-410A
214239129 | 2.65 | Yes | Yes | DAY & NIGHT | HRCU-A-CB (Split System: Heat Pump with Remote Outdoor Unit-Air-Source) | Centrally-Ducted | CVH837GKA2* | EN(A,D,W)4X42L21**+WALLCON | *97CMN1002122B* | 31800 | 16.5 | 11 | 8.1 | 33000 | 24400 | 73.94% | 1.88 | 31200 | R-410A
216736861 | 1.85 | Yes | No | BRYANT HEATING AND COOLING SYSTEMS | HRCU-A-CB (Split System: Heat Pump with Remote Outdoor Unit-Air-Source) | Centrally-Ducted | 37MUHAQ24AA3 | CSAH*2412AM* | 926TC60080V21*** | 22200 | 15.2 | 10.5 | 8.1 | 21000 | 19000 | 90.48% | 1.9 | 17700 | R-454B
210692708 | 2.8 | Yes | Yes | GOODMAN | HRCU-A-CB (Split System: Heat Pump with Remote Outdoor Unit-Air-Source) | Centrally-Ducted | GSZV903610A* | CA*F3137*6A*+TXV | G*VM970803BNB* | 33600 | 18.5 | 11.5 | 8.2 | 34000 | 24400 | 71.76% | 1.8 | 21600 | R-410A
210692721 | 2.8 | Yes | Yes | GOODMAN | HRCU-A-CB (Split System: Heat Pump with Remote Outdoor Unit-Air-Source) | Centrally-Ducted | GSZV903610A* | CA*F3743*6D*+TXV | G*VS960805CUA* | 33600 | 18.5 | 12 | 8.2 | 34000 | 24400 | 71.76% | 1.8 | 21600 | R-410A
210692723 | 2.8 | Yes | Yes | GOODMAN | HRCU-A-CB (Split System: Heat Pump with Remote Outdoor Unit-Air-Source) | Centrally-Ducted | GSZV903610A* | CA*F3743*6D*+TXV | G*VC961205DNB* | 33600 | 19 | 12 | 8.2 | 34000 | 24400 | 71.76% | 1.8 | 21600 | R-410A
215941205 | 3.75 | Yes | Yes | BRYANT HEATING AND COOLING SYSTEMS | HRCU-A-CB (Split System: Heat Pump with Remote Outdoor Unit-Air-Source) | Centrally-Ducted | 293VAN048**AA* | CSAH*6012AM*+UI | 986TD60080C21*** | 45000 | 20 | 11 | 9 | 48500 | 36600 | 75.46% | 1.82 | 39500 | R-454B
213080794 | 3.05 | Yes | Yes | DAY & NIGHT | HRCU-A-CB (Split System: Heat Pump with Remote Outdoor Unit-Air-Source) | Centrally-Ducted | DLCURAH36ABK | EA*4X37L21A* | *95MSU0802120A* | 36600 | 16 | 10 | 8.5 | 38500 | 35000 | 90.91% | 2.06 | 29200 | R-410A
206771167 | 2.62 | Yes | Yes | COMFORTMAKER | HRCU-A-CB (Split System: Heat Pump with Remote Outdoor Unit-Air-Source) | Centrally-Ducted | CVH837GKA2* | EA*4X36L21A*+WALLCON | *97CMN0602120A* | 31400 | 17 | 11 | 8.1 | 33600 | 24600 | 73.21% | 1.84 | 31400 | R-410A
216676997 | 2.05 | Yes | No | COMFORTMAKER | HRCU-A-CB (Split System: Heat Pump with Remote Outdoor Unit-Air-Source) | Centrally-Ducted | D5CURAH24AAK | ESH5X36M12A* | *92MSN0802120A* | 24600 | 15.2 | 10 | 8.5 | 23800 | 19300 | 81.09% | 1.92 | 18800 | R-454B
206771068 | 2.63 | Yes | Yes | COMFORTMAKER | HRCU-A-CB (Split System: Heat Pump with Remote Outdoor Unit-Air-Source) | Centrally-Ducted | CVH837GKA2* | EA*4X36L21A*+WALLCON | *80CTL0902120A* | 31600 | 17 | 11 | 8.1 | 33200 | 24200 | 72.89% | 1.86 | 31200 | R-410A
206771149 | 2.63 | Yes | Yes | COMFORTMAKER | HRCU-A-CB (Split System: Heat Pump with Remote Outdoor Unit-Air-Source) | Centrally-Ducted | CVH837GKA2* | EA*4X36L21A*+WALLCON | *80CTL0901716A* | 31600 | 17.5 | 11.5 | 8.1 | 33000 | 24200 | 73.33% | 1.86 | 31000 | R-410A
206773139 | 2.7 | Yes | Yes | COMFORTMAKER | HRCU-A-CB (Split System: Heat Pump with Remote Outdoor Unit-Air-Source) | Centrally-Ducted | CVH837GKA2* | EA*4X48L21A*+WALLCON | *80CSU0401712A* | 32400 | 17.5 | 11 | 8.1 | 32600 | 25000 | 76.69% | 1.96 | 31400 | R-410A
215938315 | 3.79 | Yes | Yes | BRYANT HEATING AND COOLING SYSTEMS | HRCU-A-CB (Split System: Heat Pump with Remote Outdoor Unit-Air-Source) | Centrally-Ducted | 293VAN048**AA* | CVAVA6024XMA*+UI | 88*TB66135C24*** | 45500 | 21 | 11.5 | 8.1 | 52500 | 38000 | 72.38% | 1.95 | 43000 | R-454B
216736903 | 1.87 | Yes | No | HEIL | HRCU-A-CB (Split System: Heat Pump with Remote Outdoor Unit-Air-Source) | Centrally-Ducted | D5CUHAH24AAK | ESH5X24M12A* | *97VTN0601716A* | 22400 | 15.2 | 10.5 | 8.1 | 21200 | 19100 | 90.09% | 1.85 | 17900 | R-454B
216735733 | 1.95 | Yes | Yes | HEIL | HRCU-A-CB (Split System: Heat Pump with Remote Outdoor Unit-Air-Source) | Centrally-Ducted | D5CUHAH24AAK | EA*5X37M21A* | *97CMN0802120B* | 23400 | 16 | 11 | 8.5 | 20800 | 18600 | 89.42% | 1.98 | 17700 | R-454B
213770841 | 1.97 | Yes | Yes | DAY & NIGHT | HRCU-A-CB (Split System: Heat Pump with Remote Outdoor Unit-Air-Source) | Centrally-Ducted | CVH825GKA2* | EA*4X36L17A*+WALLCON | *80CTL0901716B* | 23600 | 16.5 | 11 | 8.1 | 21400 | 16700 | 78.04% | 1.94 | 20800 | R-410A
213770891 | 1.95 | Yes | No | DAY & NIGHT | HRCU-A-CB (Split System: Heat Pump with Remote Outdoor Unit-Air-Source) | Centrally-Ducted | CVH825GKA2* | EA*4X36L17A*+WALLCON | *96CTN0601714B* | 23400 | 16 | 10.5 | 8.1 | 21600 | 16700 | 77.31% | 1.92 | 20800 | R-410A
215865031 | 4.42 | Yes | Yes | TRANE | HRCU-A-CB (Split System: Heat Pump with Remote Outdoor Unit-Air-Source) | Centrally-Ducted | 5TWV8X60A1 | 5PX*DD10AS3 | S8V2C100M5PCB | 53000 | 18.1 | 10 | 8.5 | 55500 | 39500 | 71.17% | 1.9 | 49000 | R-454B
214243021 | 1.97 | Yes | Yes | DAY & NIGHT | HRCU-A-CB (Split System: Heat Pump with Remote Outdoor Unit-Air-Source) | Centrally-Ducted | CVH825GKA2* | EN(A,D,W)4X42L21**+WALLCON | *97CMN0601714B* | 23600 | 16 | 11 | 8.1 | 21600 | 16700 | 77.31% | 1.94 | 20800 | R-410A
214242821 | 1.97 | Yes | Yes | DAY & NIGHT | HRCU-A-CB (Split System: Heat Pump with Remote Outdoor Unit-Air-Source) | Centrally-Ducted | CVH825GKA2* | EN(A,D)4X36L21**+WALLCON | *97CMN1002122B* | 23600 | 16.5 | 11 | 8.1 | 21400 | 16700 | 78.04% | 1.92 | 20800 | R-410A
214569323 | 1.93 | Yes | Yes | BRYANT HEATING AND COOLING SYSTEMS | HRCU-A-CB (Split System: Heat Pump with Remote Outdoor Unit-Air-Source) | Centrally-Ducted | 284ANV024*0**B* | CAP**3621AL*+UI | 987MC60060C21*** | 23200 | 20 | 12.5 | 10.5 | 26600 | 19900 | 74.81% | 2.42 | 25000 | R-410A
214569373 | 1.98 | Yes | Yes | BRYANT HEATING AND COOLING SYSTEMS | HRCU-A-CB (Split System: Heat Pump with Remote Outdoor Unit-Air-Source) | Centrally-Ducted | 284ANV024*0**B* | CSPH*4212AL*+UI | 88*TB60070C21*** | 23800 | 19.5 | 13 | 10.5 | 26400 | 19700 | 74.62% | 2.52 | 24800 | R-410A
206773673 | 2.72 | Yes | Yes | COMFORTMAKER | HRCU-A-CB (Split System: Heat Pump with Remote Outdoor Unit-Air-Source) | Centrally-Ducted | CVH837GKA2* | EHD4X48AAL+WALLCON | *95CSU0802120A* | 32600 | 17 | 11 | 8.1 | 33000 | 24800 | 75.15% | 1.98 | 31600 | R-410A
214569405 | 3.63 | Yes | Yes | BRYANT HEATING AND COOLING SYSTEMS | HRCU-A-CB (Split System: Heat Pump with Remote Outdoor Unit-Air-Source) | Centrally-Ducted | 284ANV048*0**B* | CAP**4821AL*+UI | 987MC60080C21*** | 43500 | 20.5 | 11 | 9.5 | 46500 | 36600 | 78.71% | 2.26 | 43500 | R-410A
214569421 | 3.71 | Yes | Yes | BRYANT HEATING AND COOLING SYSTEMS | HRCU-A-CB (Split System: Heat Pump with Remote Outdoor Unit-Air-Source) | Centrally-Ducted | 284ANV048*0**B* | CAP**6024AL*+UI | 88*TB60070C21*** | 44500 | 21 | 11.5 | 10 | 46000 | 36400 | 79.13% | 2.32 | 43500 | R-410A
214569437 | 3.79 | Yes | Yes | BRYANT HEATING AND COOLING SYSTEMS | HRCU-A-CB (Split System: Heat Pump with Remote Outdoor Unit-Air-Source) | Centrally-Ducted | 284ANV048*0**B* | CAP**6121AL*+UI | 935CB66100C21*** | 45500 | 21.5 | 12 | 10 | 46000 | 36200 | 78.7% | 2.38 | 43000 | R-410A
213077035 | 2.9 | No | No | CARRIER | HRCU-A-CB (Split System: Heat Pump with Remote Outdoor Unit-Air-Source) | Centrally-Ducted | 38MURAQ36AB3* | CAP**3621AL* | 59SP6B080V21**20 | 34800 | 16 | 9.5 | 8.1 | 38500 | 35200 | 91.43% | 1.82 | 29400 | R-410A
213077085 | 3.02 | Yes | Yes | CARRIER | HRCU-A-CB (Split System: Heat Pump with Remote Outdoor Unit-Air-Source) | Centrally-Ducted | 38MURAQ36AB3* | CAP**4821AL* | 59SP6B080V21**20 | 36200 | 16 | 10 | 8.5 | 38000 | 34800 | 91.58% | 2.04 | 29000 | R-410A
216767081 | 2.85 | Yes | Yes | TRANE | HRCU-A-CB (Split System: Heat Pump with Remote Outdoor Unit-Air-Source) | Centrally-Ducted | 5TWX7036A1 | 5TXCC009AS3 | S9V2C080U5VSB | 34200 | 17.1 | 12 | 9 | 32200 | 24000 | 74.53% | 2.22 | 21200 | R-454B
216767106 | 3.63 | Yes | No | TRANE | HRCU-A-CB (Split System: Heat Pump with Remote Outdoor Unit-Air-Source) | Centrally-Ducted | 5TWX7048A1 | 5PX*C009AS3 | S8V2C080M5PCB | 43500 | 15.5 | 12 | 8.7 | 44000 | 32200 | 73.18% | 2.19 | 29400 | R-454B
210692729 | 2.78 | Yes | Yes | GOODMAN | HRCU-A-CB (Split System: Heat Pump with Remote Outdoor Unit-Air-Source) | Centrally-Ducted | GSZV903610A* | CHPF3642C6C*+MBVC1201**-1A*+TXV |  | 33400 | 18 | 11 | 8.2 | 34000 | 24400 | 71.76% | 1.8 | 21600 | R-410A
210692713 | 2.8 | Yes | Yes | GOODMAN | HRCU-A-CB (Split System: Heat Pump with Remote Outdoor Unit-Air-Source) | Centrally-Ducted | GSZV903610A* | CA*F3743*6D*+TXV | G*VS800805CUA* | 33600 | 19 | 12 | 8.2 | 34000 | 24400 | 71.76% | 1.8 | 21600 | R-410A
210692732 | 2.78 | Yes | Yes | GOODMAN | HRCU-A-CB (Split System: Heat Pump with Remote Outdoor Unit-Air-Source) | Centrally-Ducted | GSZV903610A* | CHPF3642C6C*+TXV | G*VC800604B*A* | 33400 | 18 | 11 | 8.2 | 34000 | 24400 | 71.76% | 1.8 | 21600 | R-410A
213080207 | 3 | Yes | Yes | CARRIER | HRCU-A-CB (Split System: Heat Pump with Remote Outdoor Unit-Air-Source) | Centrally-Ducted | 38MURAQ36AB3* | CAP**4824AL* | 59SC6A080M21**20 | 36000 | 16 | 10 | 8.5 | 38000 | 34800 | 91.58% | 2.04 | 29000 | R-410A
213080291 | 2.95 | Yes | No | CARRIER | HRCU-A-CB (Split System: Heat Pump with Remote Outdoor Unit-Air-Source) | Centrally-Ducted | 38MURAQ36AB3* | CAP**4221AL* | 59SC6A100M21**20 | 35400 | 16 | 10 | 8.1 | 38500 | 35000 | 90.91% | 1.88 | 29400 | R-410A
213080524 | 2.97 | No | No | CARRIER | HRCU-A-CB (Split System: Heat Pump with Remote Outdoor Unit-Air-Source) | Centrally-Ducted | 38MURAQ36AB3* | CAP**3717AL* | 59SU5B040M17**12 | 35600 | 15.2 | 9.5 | 8.1 | 38500 | 35200 | 91.43% | 1.98 | 29400 | R-410A
213080860 | 2.98 | Yes | No | CARRIER | HRCU-A-CB (Split System: Heat Pump with Remote Outdoor Unit-Air-Source) | Centrally-Ducted | 38MURAQ36AB3* | CNPV*4821AL* | 59SU5B080M21**20 | 35800 | 16.5 | 10 | 8.1 | 38500 | 35000 | 90.91% | 2 | 29200 | R-410A
210692749 | 2.78 | Yes | Yes | GOODMAN | HRCU-A-CB (Split System: Heat Pump with Remote Outdoor Unit-Air-Source) | Centrally-Ducted | GSZV903610A* | CHPF3743C6B*+MBVC1601**-1A*+TXV |  | 33400 | 18 | 11 | 8.2 | 34000 | 24400 | 71.76% | 1.8 | 21600 | R-410A
210692764 | 2.78 | Yes | Yes | GOODMAN | HRCU-A-CB (Split System: Heat Pump with Remote Outdoor Unit-Air-Source) | Centrally-Ducted | GSZV903610A* | CHPF3743C6B*+TXV | G*VM970803BNB* | 33400 | 18 | 11 | 8.2 | 34000 | 24400 | 71.76% | 1.8 | 21600 | R-410A
210692781 | 2.82 | Yes | Yes | GOODMAN | HRCU-A-CB (Split System: Heat Pump with Remote Outdoor Unit-Air-Source) | Centrally-Ducted | GSZV903610A* | CSCF3642N6D*+TXV | G*VC961005CNB* | 33800 | 18.5 | 11.5 | 8.2 | 34000 | 24400 | 71.76% | 1.8 | 21600 | R-410A
216374592 | 2.78 | Yes | Yes | FRASER-JOHNSTON | HRCU-A-CB (Split System: Heat Pump with Remote Outdoor Unit-Air-Source) | Centrally-Ducted | HH836E2S11 | CTF36C5CDS1 | Z9ET080C16SMPS1 | 33400 | 18 | 11 | 8.5 | 31000 | 23800 | 76.77% | 2 | 27600 | R-454B
214398644 | 3.63 | Yes | Yes | FRASER-JOHNSTON | HRCU-A-CB (Split System: Heat Pump with Remote Outdoor Unit-Air-Source) | Centrally-Ducted | HH860E2S11 | CTF60C5CGS1 | TM8V080C16MP12 | 43500 | 18 | 11.7 | 9 | 44000 | 33400 | 75.91% | 2 | 32200 | R-454B
214398678 | 3.71 | Yes | Yes | FRASER-JOHNSTON | HRCU-A-CB (Split System: Heat Pump with Remote Outdoor Unit-Air-Source) | Centrally-Ducted | HH860E2S11 | CTM60C5CGS1 | TM9E100C20MP12 | 44500 | 17 | 11.7 | 9 | 45000 | 33800 | 75.11% | 2 | 33200 | R-454B
215677782 | 4.58 | No | No | TEMPSTAR | HRCU-A-CB (Split System: Heat Pump with Remote Outdoor Unit-Air-Source) | Centrally-Ducted | T5H0V60*K*AAA* | EA*5X60M24A*+WALLCON | *80CTL0902120B* | 55000 | 18.5 | 9 | 9 | 59000 | 41500 | 70.34% | 2.04 | 50500 | R-454B
215677832 | 4.5 | No | No | TEMPSTAR | HRCU-A-CB (Split System: Heat Pump with Remote Outdoor Unit-Air-Source) | Centrally-Ducted | T5H0V60*K*AAA* | EA*5X60M24A*+WALLCON | *97CMN0602120B* | 54000 | 17.5 | 8 | 8.5 | 60500 | 42500 | 70.25% | 1.86 | 52000 | R-454B
213080878 | 2.98 | Yes | No | DAY & NIGHT | HRCU-A-CB (Split System: Heat Pump with Remote Outdoor Unit-Air-Source) | Centrally-Ducted | DLCURAH36ABK | EN(A,D)4X48L24** | *95MSU0802120A* | 35800 | 16.5 | 10 | 8.1 | 38500 | 35000 | 90.91% | 2 | 29200 | R-410A
212972638 | 2.48 | No | No | CARRIER | HRCU-A-CB (Split System: Heat Pump with Remote Outdoor Unit-Air-Source) | Centrally-Ducted | 38MURAQ30AB3* | CAP**4224AL* | 58TP*B135V24**22 | 29800 | 15.2 | 9 | 8.1 | 34200 | 27600 | 80.7% | 1.78 | 23400 | R-410A
211244199 | 2.02 | Yes | No | TEMPSTAR | HRCU-A-CB (Split System: Heat Pump with Remote Outdoor Unit-Air-Source) | Centrally-Ducted | DLCURAH24ABK | EN(A,D)4X24L17** | *95ESN0801716A* | 24200 | 15.2 | 10 | 8.5 | 27400 | 22600 | 82.48% | 1.84 | 19800 | R-410A
214239659 | 2.67 | Yes | Yes | DAY & NIGHT | HRCU-A-CB (Split System: Heat Pump with Remote Outdoor Unit-Air-Source) | Centrally-Ducted | CVH837GKA** | END4X42L17**+WALLCON | *80CTL0701716B* | 32000 | 16.5 | 11 | 8.1 | 33000 | 24800 | 75.15% | 1.9 | 31600 | R-410A
216733460 | 1.92 | Yes | Yes | HEIL | HRCU-A-CB (Split System: Heat Pump with Remote Outdoor Unit-Air-Source) | Centrally-Ducted | D5CUHAH24AAK | EA*5X25M17A* | *96MSN0801716A* | 23000 | 16 | 11 | 8.5 | 20800 | 18500 | 88.94% | 1.98 | 17600 | R-454B
216734161 | 1.85 | Yes | No | HEIL | HRCU-A-CB (Split System: Heat Pump with Remote Outdoor Unit-Air-Source) | Centrally-Ducted | D5CUHAH24AAK | EA*5X30M17A* | *96VSN0601412B* | 22200 | 16 | 10.5 | 8.1 | 20800 | 18800 | 90.38% | 1.85 | 17600 | R-454B
216734280 | 1.83 | Yes | No | HEIL | HRCU-A-CB (Split System: Heat Pump with Remote Outdoor Unit-Air-Source) | Centrally-Ducted | D5CUHAH24AAK | EA*5X30M17A* | *96VTN0801716B* | 22000 | 16 | 10.5 | 8.1 | 20800 | 18800 | 90.38% | 1.85 | 17600 | R-454B
216767117 | 3.63 | Yes | No | TRANE | HRCU-A-CB (Split System: Heat Pump with Remote Outdoor Unit-Air-Source) | Centrally-Ducted | 5TWX7048A1 | 5PX*CD09AS3 | S9X1C100D5PSB | 43500 | 15.2 | 11.7 | 8.5 | 44000 | 32400 | 73.64% | 2.13 | 29400 | R-454B
216767183 | 3.58 | Yes | No | TRANE | HRCU-A-CB (Split System: Heat Pump with Remote Outdoor Unit-Air-Source) | Centrally-Ducted | 5TWX7048A1 | 5TXCD008AS3 | S9V2C080U5VSB | 43000 | 15.5 | 12 | 8.7 | 44500 | 32600 | 73.26% | 2.2 | 29600 | R-454B
216767192 | 3.58 | Yes | No | TRANE | HRCU-A-CB (Split System: Heat Pump with Remote Outdoor Unit-Air-Source) | Centrally-Ducted | 5TWX7048A1 | 5TXCD010AS3 | S9V2C100U5VSB | 43000 | 15.5 | 12 | 8.7 | 44000 | 32000 | 72.73% | 2.19 | 29200 | R-454B
215433961 | 3.79 | Yes | Yes | GOODMAN | HRCU-A-CB (Split System: Heat Pump with Remote Outdoor Unit-Air-Source) | Centrally-Ducted | GZV7SA4810A* | CHPEA4830*3A*+MBVK16CP1X00A* |  | 45500 | 17 | 10 | 8.5 | 46000 | 33600 | 73.04% | 2 | 28400 | R-32
213077689 | 3 | Yes | No | CARRIER | HRCU-A-CB (Split System: Heat Pump with Remote Outdoor Unit-Air-Source) | Centrally-Ducted | 38MURAQ36AB3* | CNPV*4824AL* | GG96VTAB60100C** | 36000 | 16.5 | 10 | 8.1 | 38500 | 35000 | 90.91% | 2 | 29200 | R-410A
215677542 | 4.71 | No | No | TEMPSTAR | HRCU-A-CB (Split System: Heat Pump with Remote Outdoor Unit-Air-Source) | Centrally-Ducted | T5H0V60*K*AAA* | EVD5X60M24A*+WALLCON | *97CMN1202422B* | 56500 | 18.5 | 9 | 9 | 63000 | 44500 | 70.63% | 2.08 | 55500 | R-454B
215853375 | 2.83 | Yes | Yes | LUXAIRE | HRCU-A-CB (Split System: Heat Pump with Remote Outdoor Unit-Air-Source) | Centrally-Ducted | HH836E2S11 | CTM36C5CDS1+JMET12CS2N1 |  | 34000 | 19 | 11.7 | 9 | 31200 | 25600 | 82.05% | 2 | 27800 | R-454B
210692747 | 2.78 | Yes | Yes | GOODMAN | HRCU-A-CB (Split System: Heat Pump with Remote Outdoor Unit-Air-Source) | Centrally-Ducted | GSZV903610A* | CHPF3642C6C*+TXV | G*VM971005CNB* | 33400 | 18 | 11 | 8.2 | 34000 | 24400 | 71.76% | 1.8 | 21600 | R-410A
210692780 | 2.82 | Yes | Yes | GOODMAN | HRCU-A-CB (Split System: Heat Pump with Remote Outdoor Unit-Air-Source) | Centrally-Ducted | GSZV903610A* | CSCF3642N6D*+TXV | G*VS960805CUA* | 33800 | 18.5 | 11.5 | 8.2 | 34000 | 24400 | 71.76% | 1.8 | 21600 | R-410A
210692783 | 2.82 | Yes | Yes | GOODMAN | HRCU-A-CB (Split System: Heat Pump with Remote Outdoor Unit-Air-Source) | Centrally-Ducted | GSZV903610A* | CSCF3642N6D*+TXV | G*VM970603BNB* | 33800 | 18.5 | 11.5 | 8.2 | 34000 | 24400 | 71.76% | 1.8 | 21600 | R-410A
214397624 | 4.46 | Yes | Yes | FRASER-JOHNSTON | HRCU-A-CB (Split System: Heat Pump with Remote Outdoor Unit-Air-Source) | Centrally-Ducted | HH860E2S11 | CTM60C5CHS1 | TM8E120C20MP11 | 53500 | 19 | 11 | 8.5 | 54000 | 39000 | 72.22% | 2 | 37400 | R-454B
214398278 | 3.71 | Yes | Yes | FRASER-JOHNSTON | HRCU-A-CB (Split System: Heat Pump with Remote Outdoor Unit-Air-Source) | Centrally-Ducted | HH860E2S11 | CTF60C5CGS1 | TPLC120C20MP13 | 44500 | 18 | 11 | 9 | 45000 | 33800 | 75.11% | 2 | 33600 | R-454B
214398344 | 3.67 | Yes | Yes | FRASER-JOHNSTON | HRCU-A-CB (Split System: Heat Pump with Remote Outdoor Unit-Air-Source) | Centrally-Ducted | HH860E2S11 | CTF60C5CGS1 | TM8Y080C16MP11 | 44000 | 18 | 11.7 | 9 | 44000 | 33400 | 75.91% | 2 | 32600 | R-454B
214398443 | 4.46 | Yes | Yes | FRASER-JOHNSTON | HRCU-A-CB (Split System: Heat Pump with Remote Outdoor Unit-Air-Source) | Centrally-Ducted | HH860E2S11 | CTM60C5CHS1 | TM8E100C20MP11 | 53500 | 19 | 11 | 8.5 | 55000 | 39000 | 70.91% | 2 | 37400 | R-454B
213298095 | 2.78 | Yes | Yes | FRASER-JOHNSTON | HRCU-A-CB (Split System: Heat Pump with Remote Outdoor Unit-Air-Source) | Centrally-Ducted | HMH72B341 | XAUB30CXXN1+JMVT12BC2N1+TXV |  | 33400 | 18.5 | 10 | 8.5 | 33400 | 23400 | 70.06% | 2.06 | 26600 | R-410A
210474645 | 2.03 | Yes | Yes | TEMPSTAR | HRCU-A-CB (Split System: Heat Pump with Remote Outdoor Unit-Air-Source) | Centrally-Ducted | TVH825GKA3* | EHD4X48AAL+WALLCON | *80CTL0901716A* | 24400 | 17 | 11 | 8.1 | 21200 | 16500 | 77.83% | 2.04 | 20600 | R-410A
216737781 | 1.9 | Yes | No | AIRQUEST | HRCU-A-CB (Split System: Heat Pump with Remote Outdoor Unit-Air-Source) | Centrally-Ducted | D5CUHAH24AAK | ESH5X30M12A* | *96CTN1002122B* | 22800 | 15.2 | 10.5 | 8.1 | 21200 | 19000 | 89.62% | 1.9 | 17800 | R-454B
214243078 | 2 | Yes | Yes | AIRQUEST | HRCU-A-CB (Split System: Heat Pump with Remote Outdoor Unit-Air-Source) | Centrally-Ducted | HVH825GKA2* | EN(A,D,W)4X48L21**+WALLCON | *80CTL0451712B* | 24000 | 16.5 | 11 | 8.1 | 21400 | 16700 | 78.04% | 2 | 20800 | R-410A
215677072 | 4.71 | No | No | TEMPSTAR | HRCU-A-CB (Split System: Heat Pump with Remote Outdoor Unit-Air-Source) | Centrally-Ducted | T5H0V60*K*AAA* | EVM5X60M21A*+WALLCON | *97CMN1002122B* | 56500 | 18.5 | 9 | 9 | 64000 | 45000 | 70.31% | 2.08 | 56000 | R-454B
215677342 | 4.58 | No | No | TEMPSTAR | HRCU-A-CB (Split System: Heat Pump with Remote Outdoor Unit-Air-Source) | Centrally-Ducted | T5H0V60*K*AAA* | EVD5X60M21A*+WALLCON | *80CTL0701716B* | 55000 | 18 | 9.5 | 9 | 59500 | 43500 | 73.11% | 2.1 | 54000 | R-454B
210692701 | 2.8 | Yes | Yes | GOODMAN | HRCU-A-CB (Split System: Heat Pump with Remote Outdoor Unit-Air-Source) | Centrally-Ducted | GSZV903610A* | CA*F3137*6A*+TXV | G*VS800604BUA* | 33600 | 18.5 | 12 | 8.2 | 34000 | 24400 | 71.76% | 1.8 | 21600 | R-410A
210692710 | 2.8 | Yes | Yes | GOODMAN | HRCU-A-CB (Split System: Heat Pump with Remote Outdoor Unit-Air-Source) | Centrally-Ducted | GSZV903610A* | CA*F3743*6D*+TXV | G*VS800604BUA* | 33600 | 18.5 | 12 | 8.2 | 34000 | 24400 | 71.76% | 1.8 | 21600 | R-410A
207820992 | 4.5 | Yes | Yes | AMERICAN STANDARD | HRCU-A-CB (Split System: Heat Pump with Remote Outdoor Unit-Air-Source) | Centrally-Ducted | 4A6V0X60A1 | TEM6B0C60H51+TDR+RP |  | 54000 | 19 | 12 | 8.5 | 52500 | 38000 | 72.38% | 1.8 | 48500 | R-410A
213297305 | 2.92 | Yes | Yes | FRASER-JOHNSTON | HRCU-A-CB (Split System: Heat Pump with Remote Outdoor Unit-Air-Source) | Centrally-Ducted | HMH72B341 | XAFC36DBCN1 | Z8ET100C16LMPS1 | 35000 | 18 | 10 | 8.5 | 33600 | 23600 | 70.24% | 2.08 | 26000 | R-410A
213297580 | 2.83 | No | No | FRASER-JOHNSTON | HRCU-A-CB (Split System: Heat Pump with Remote Outdoor Unit-Air-Source) | Centrally-Ducted | HMH72B341 | XAFB36DXXN1+TXV | Z8ES100B12SMPS1 | 34000 | 18 | 9.5 | 8.1 | 34000 | 24600 | 72.35% | 2.1 | 25800 | R-410A
213297385 | 2.73 | No | No | FRASER-JOHNSTON | HRCU-A-CB (Split System: Heat Pump with Remote Outdoor Unit-Air-Source) | Centrally-Ducted | HMH72B341 | XAHC30CXXN1+TXV | Z8ES080C16SMPS1 | 32800 | 17.5 | 9.5 | 8.5 | 32000 | 22800 | 71.25% | 2.04 | 26000 | R-410A
213297485 | 2.8 | No | No | FRASER-JOHNSTON | HRCU-A-CB (Split System: Heat Pump with Remote Outdoor Unit-Air-Source) | Centrally-Ducted | HMH72B341 | XAFC30CXXN1+TXV | Z8ET120C20LMPS1 | 33600 | 18.5 | 9.5 | 8.5 | 33000 | 23400 | 70.91% | 2.06 | 26600 | R-410A
213297770 | 2.8 | No | No | FRASER-JOHNSTON | HRCU-A-CB (Split System: Heat Pump with Remote Outdoor Unit-Air-Source) | Centrally-Ducted | HMH72B341 | XAFC30CXXN1+TXV | Z8ES120C16SMPS1 | 33600 | 18 | 9.5 | 8.5 | 33000 | 23400 | 70.91% | 2.06 | 26800 | R-410A
213297885 | 2.72 | No | No | FRASER-JOHNSTON | HRCU-A-CB (Split System: Heat Pump with Remote Outdoor Unit-Air-Source) | Centrally-Ducted | HMH72B341 | XAFB30CXXN1+TXV | Z9ES080B12SMPS1 | 32600 | 17 | 9.5 | 8.1 | 33000 | 23200 | 70.3% | 2.02 | 25800 | R-410A
214398503 | 2.82 | Yes | Yes | FRASER-JOHNSTON | HRCU-A-CB (Split System: Heat Pump with Remote Outdoor Unit-Air-Source) | Centrally-Ducted | HH836E2S11 | CTF36C5CDS1 | TL8E100C20UH11 | 33800 | 17 | 11.7 | 8.5 | 31200 | 25400 | 81.41% | 2 | 27600 | R-454B
216374668 | 2.78 | Yes | Yes | FRASER-JOHNSTON | HRCU-A-CB (Split System: Heat Pump with Remote Outdoor Unit-Air-Source) | Centrally-Ducted | HH836E2S11 | CTF36B5CDS1 | Z9ET060B12SMPS1 | 33400 | 18 | 11 | 8.5 | 31600 | 24200 | 76.58% | 2 | 28200 | R-454B
214397599 | 4.46 | Yes | Yes | FRASER-JOHNSTON | HRCU-A-CB (Split System: Heat Pump with Remote Outdoor Unit-Air-Source) | Centrally-Ducted | HH860E2S11 | CTF60C5CHS1+JMVT17CC2N1 |  | 53500 | 19 | 12 | 9 | 53000 | 38000 | 71.7% | 2 | 36400 | R-454B
214398068 | 4.42 | Yes | Yes | FRASER-JOHNSTON | HRCU-A-CB (Split System: Heat Pump with Remote Outdoor Unit-Air-Source) | Centrally-Ducted | HH860E2S11 | CTF60D5CJS1+JMC20D2SN1 |  | 53000 | 19 | 11 | 9 | 54000 | 39000 | 72.22% | 2 | 37000 | R-454B
214397535 | 1.92 | Yes | Yes | FRASER-JOHNSTON | HRCU-A-CB (Split System: Heat Pump with Remote Outdoor Unit-Air-Source) | Centrally-Ducted | HH824E2S11 | CTF36B5ADS1 | TM8E080B12MP11 | 23000 | 18 | 12 | 9.5 | 23000 | 18700 | 81.3% | 2 | 18400 | R-454B
214397550 | 1.92 | Yes | Yes | FRASER-JOHNSTON | HRCU-A-CB (Split System: Heat Pump with Remote Outdoor Unit-Air-Source) | Centrally-Ducted | HH824E2S11 | CTM30B5ACS1 | TM8Y080B12MP11 | 23000 | 17 | 12 | 9.5 | 23000 | 18700 | 81.3% | 2 | 17900 | R-454B
214397666 | 2.82 | Yes | Yes | FRASER-JOHNSTON | HRCU-A-CB (Split System: Heat Pump with Remote Outdoor Unit-Air-Source) | Centrally-Ducted | HH836E2S11 | CTF36C5CDS1 | TM8E080C16MP11 | 33800 | 18 | 11 | 8.5 | 31400 | 25600 | 81.53% | 2 | 27800 | R-454B
214397686 | 2.88 | Yes | Yes | FRASER-JOHNSTON | HRCU-A-CB (Split System: Heat Pump with Remote Outdoor Unit-Air-Source) | Centrally-Ducted | HH836E2S11 | CTF36C5CDS1 | TM8E120C20MP11 | 34600 | 17 | 11 | 8.5 | 32600 | 26600 | 81.6% | 2 | 29000 | R-454B
216767258 | 4.33 | Yes | No | TRANE | HRCU-A-CB (Split System: Heat Pump with Remote Outdoor Unit-Air-Source) | Centrally-Ducted | 5TWX7060A1 | 5TXCD010AS3 | S8V2C080M5PDB | 52000 | 15.5 | 11 | 8.7 | 51000 | 38500 | 75.49% | 2.19 | 34000 | R-454B
215853379 | 2.77 | Yes | Yes | LUXAIRE | HRCU-A-CB (Split System: Heat Pump with Remote Outdoor Unit-Air-Source) | Centrally-Ducted | HH836E2S11 | CTM36B5CDS1+JMVT12BC2N1 |  | 33200 | 18 | 11.7 | 9 | 30400 | 24800 | 81.58% | 2 | 26800 | R-454B
215682653 | 4.67 | No | No | CARRIER | HRCU-A-CB (Split System: Heat Pump with Remote Outdoor Unit-Air-Source) | Centrally-Ducted | 27VNA060A*030* | CAA**6124AM*+UI | 59TN6C080C21**20 | 56000 | 18.5 | 9 | 9 | 60000 | 42000 | 70% | 2.02 | 51500 | R-454B
211387581 | 2.78 | No | No | LUXAIRE | HRCU-A-CB (Split System: Heat Pump with Remote Outdoor Unit-Air-Source) | Centrally-Ducted | HMH72B341 | XAHC36DXXN1+TXV | LP9C080C16MP13 | 33400 | 17 | 9.5 | 8.1 | 33200 | 23400 | 70.48% | 2.04 | 25000 | R-410A
211386243 | 2.83 | No | No | LUXAIRE | HRCU-A-CB (Split System: Heat Pump with Remote Outdoor Unit-Air-Source) | Centrally-Ducted | HMH72B341 | XAFD48FBCN1 | TL9E080C16UH11 | 34000 | 16.5 | 9 | 8.5 | 32800 | 24200 | 73.78% | 2.08 | 25600 | R-410A
211386554 | 2.83 | No | No | LUXAIRE | HRCU-A-CB (Split System: Heat Pump with Remote Outdoor Unit-Air-Source) | Centrally-Ducted | HMH72B341 | XAFC48FXXN1+TXV | TL8E080C16UH11 | 34000 | 16.5 | 9 | 8.5 | 33400 | 24600 | 73.65% | 2.08 | 26000 | R-410A
215677392 | 4.75 | No | No | TEMPSTAR | HRCU-A-CB (Split System: Heat Pump with Remote Outdoor Unit-Air-Source) | Centrally-Ducted | T5H0V60*K*AAA* | EVD5X60M21A*+WALLCON | *95CSU1002122B* | 57000 | 18 | 9 | 9 | 63500 | 44500 | 70.08% | 2.08 | 55500 | R-454B
215675185 | 3.79 | No | No | HEIL | HRCU-A-CB (Split System: Heat Pump with Remote Outdoor Unit-Air-Source) | Centrally-Ducted | H5H0V48*K*AAA* | ESH5X60M12A*+WALLCON | *80CTL0702120B* | 45500 | 16.5 | 9.5 | 8.5 | 48000 | 33800 | 70.42% | 2.06 | 42500 | R-454B
216784641 | 1.92 | Yes | Yes | COLEMAN | HRCU-A-CB (Split System: Heat Pump with Remote Outdoor Unit-Air-Source) | Centrally-Ducted | HH824E2S11 | CTF30A5ADS1 | Z8ES060A12LMPS1 | 23000 | 18 | 12 | 9.5 | 23000 | 18000 | 78.26% | 2 | 17600 | R-454B
207590695 | 4.46 | Yes | Yes | AMERICAN STANDARD | HRCU-A-CB (Split System: Heat Pump with Remote Outdoor Unit-Air-Source) | Centrally-Ducted | 4A6V0X60A1 | 4TXCD010DS3 | *UHMD120ACV5 | 53500 | 19 | 11.7 | 8.2 | 51000 | 39000 | 76.47% | 1.8 | 49000 | R-410A
213778781 | 2.6 | Yes | No | DAY & NIGHT | HRCU-A-CB (Split System: Heat Pump with Remote Outdoor Unit-Air-Source) | Centrally-Ducted | CVH837GKA** | EA*4X36L17A*+WALLCON | *97CMN0601714B* | 31200 | 16.5 | 10.5 | 8.1 | 33400 | 24600 | 73.65% | 1.82 | 31400 | R-410A
214239209 | 2.7 | Yes | Yes | DAY & NIGHT | HRCU-A-CB (Split System: Heat Pump with Remote Outdoor Unit-Air-Source) | Centrally-Ducted | CVH837GKA2* | EN(A,D,W)4X48L21**+WALLCON | *80CTL1102120B* | 32400 | 17 | 11.5 | 8.1 | 32600 | 24600 | 75.46% | 1.96 | 31400 | R-410A
216453200 | 3.79 | Yes | Yes | AMERICAN STANDARD | HRCU-A-CB (Split System: Heat Pump with Remote Outdoor Unit-Air-Source) | Centrally-Ducted | 5A6V0X48A1 | 5TXCC009AS3 | S8V2C100M5PDB | 45500 | 20 | 12 | 9.7 | 47000 | 33800 | 71.91% | 2.1 | 42500 | R-454B
214397466 | 3.71 | Yes | Yes | FRASER-JOHNSTON | HRCU-A-CB (Split System: Heat Pump with Remote Outdoor Unit-Air-Source) | Centrally-Ducted | HH860E2S11 | CTF60C5CGS1 | TM8E120C20MP11 | 44500 | 17 | 11.7 | 9 | 45000 | 33600 | 74.67% | 2 | 33200 | R-454B
214398438 | 4.46 | Yes | Yes | FRASER-JOHNSTON | HRCU-A-CB (Split System: Heat Pump with Remote Outdoor Unit-Air-Source) | Centrally-Ducted | HH860E2S11 | CTF60C5CHS1 | TMLE100C20MP11 | 53500 | 19 | 11 | 8.5 | 55000 | 39000 | 70.91% | 2 | 37400 | R-454B
215682793 | 4.71 | No | No | CARRIER | HRCU-A-CB (Split System: Heat Pump with Remote Outdoor Unit-Air-Source) | Centrally-Ducted | 27VNA060A*030* | CVAMA6021XMA*+UI | 59TN6C080C21**20 | 56500 | 18 | 9 | 9 | 64000 | 45000 | 70.31% | 2.06 | 56000 | R-454B
212975298 | 1.95 | Yes | Yes | CARRIER | HRCU-A-CB (Split System: Heat Pump with Remote Outdoor Unit-Air-Source) | Centrally-Ducted | 38MURAQ24AB3* | CAP**3621AL* | 59TP6C040V17**12 | 23400 | 16.5 | 10 | 8.5 | 26200 | 24200 | 92.37% | 2 | 19100 | R-410A
215934485 | 3.67 | Yes | Yes | BRYANT HEATING AND COOLING SYSTEMS | HRCU-A-CB (Split System: Heat Pump with Remote Outdoor Unit-Air-Source) | Centrally-Ducted | 293VAN048**AA* | CSAH*4812AM*+UI | 987MC60080C21*** | 44000 | 20 | 10.5 | 9 | 48500 | 36600 | 75.46% | 1.8 | 39500 | R-454B
215675135 | 3.79 | No | No | HEIL | HRCU-A-CB (Split System: Heat Pump with Remote Outdoor Unit-Air-Source) | Centrally-Ducted | H5H0V48*K*AAA* | ESH5X60M12A*+WALLCON | *80CSU0802120A* | 45500 | 17 | 9.5 | 8.5 | 48000 | 33600 | 70% | 2.08 | 42000 | R-454B
213297600 | 2.83 | No | No | FRASER-JOHNSTON | HRCU-A-CB (Split System: Heat Pump with Remote Outdoor Unit-Air-Source) | Centrally-Ducted | HMH72B341 | XAFB36DBCN1 | Z8ES100B12LMPS1 | 34000 | 18 | 9.5 | 8.1 | 34000 | 24600 | 72.35% | 2.1 | 25800 | R-410A
213296830 | 2.83 | No | No | FRASER-JOHNSTON | HRCU-A-CB (Split System: Heat Pump with Remote Outdoor Unit-Air-Source) | Centrally-Ducted | HMH72B341 | XAHC36DXXN1+TXV | Z8ET120C20LMPS1 | 34000 | 18.5 | 9.5 | 8.1 | 33400 | 23800 | 71.26% | 2.06 | 25000 | R-410A
213297080 | 2.83 | No | No | FRASER-JOHNSTON | HRCU-A-CB (Split System: Heat Pump with Remote Outdoor Unit-Air-Source) | Centrally-Ducted | HMH72B341 | XAHC36DXXN1+TXV | Z8ET080C16LMPS1 | 34000 | 18.5 | 9.5 | 8.5 | 33400 | 24000 | 71.86% | 2.1 | 25200 | R-410A
213297255 | 2.83 | No | No | FRASER-JOHNSTON | HRCU-A-CB (Split System: Heat Pump with Remote Outdoor Unit-Air-Source) | Centrally-Ducted | HMH72B341 | XAUB36DXXN1+TXV | Z9ET040A10SMPS1 | 34000 | 18 | 9.5 | 8.1 | 33400 | 23800 | 71.26% | 2.04 | 25400 | R-410A
213297875 | 2.83 | No | No | FRASER-JOHNSTON | HRCU-A-CB (Split System: Heat Pump with Remote Outdoor Unit-Air-Source) | Centrally-Ducted | HMH72B341 | XAFC36DXXN1+TXV | Z9ES080C16SMPS1 | 34000 | 17.5 | 9.5 | 8.1 | 33400 | 23800 | 71.26% | 2.06 | 25400 | R-410A
213297900 | 2.78 | No | No | FRASER-JOHNSTON | HRCU-A-CB (Split System: Heat Pump with Remote Outdoor Unit-Air-Source) | Centrally-Ducted | HMH72B341 | XAFB36DBCN1 | Z9ES060A10SMPS1 | 33400 | 18.5 | 9.5 | 8.1 | 32800 | 23200 | 70.73% | 2.02 | 25000 | R-410A
213298000 | 2.83 | No | No | FRASER-JOHNSTON | HRCU-A-CB (Split System: Heat Pump with Remote Outdoor Unit-Air-Source) | Centrally-Ducted | HMH72B341 | XAHC36DXXN1+TXV | Z8ES080C20SMPS1 | 34000 | 17.5 | 9.5 | 8.1 | 33400 | 23600 | 70.66% | 2.08 | 25000 | R-410A
213298075 | 2.83 | Yes | Yes | FRASER-JOHNSTON | HRCU-A-CB (Split System: Heat Pump with Remote Outdoor Unit-Air-Source) | Centrally-Ducted | HMH72B341 | XAUB36DXXN1+TXV | Z8ES040A12SMPS1 | 34000 | 18 | 10 | 8.5 | 33400 | 24200 | 72.46% | 2.1 | 25600 | R-410A
210692762 | 2.78 | Yes | Yes | GOODMAN | HRCU-A-CB (Split System: Heat Pump with Remote Outdoor Unit-Air-Source) | Centrally-Ducted | GSZV903610A* | CHPF3743C6B*+TXV | G*VC961005CNB* | 33400 | 18 | 11 | 8.2 | 34000 | 24400 | 71.76% | 1.8 | 21600 | R-410A
210692778 | 2.82 | Yes | Yes | GOODMAN | HRCU-A-CB (Split System: Heat Pump with Remote Outdoor Unit-Air-Source) | Centrally-Ducted | GSZV903610A* | CSCF3642N6D*+TXV | G*VC960803BNB* | 33800 | 18.5 | 11.5 | 8.2 | 34000 | 24400 | 71.76% | 1.8 | 21600 | R-410A
215853390 | 2.85 | Yes | Yes | LUXAIRE | HRCU-A-CB (Split System: Heat Pump with Remote Outdoor Unit-Air-Source) | Centrally-Ducted | HH836E2S11 | CTF36C5CDS1 | Z9ES080C20SMPS1 | 34200 | 18 | 11 | 8.5 | 32000 | 26400 | 82.5% | 2 | 28600 | R-454B
215853305 | 1.92 | Yes | Yes | LUXAIRE | HRCU-A-CB (Split System: Heat Pump with Remote Outdoor Unit-Air-Source) | Centrally-Ducted | HH824E2S11 | CTM30B5ACS1+JMVT12BC2N1 |  | 23000 | 18 | 12 | 9.5 | 23000 | 19000 | 82.61% | 2 | 17600 | R-454B
214650479 | 1.92 | Yes | Yes | FRASER-JOHNSTON | HRCU-A-CB (Split System: Heat Pump with Remote Outdoor Unit-Air-Source) | Centrally-Ducted | HH824E2S11 | CTU36B5XDS1+TXV | TM8Y080B12MP11 | 23000 | 18 | 12 | 9.5 | 23000 | 18300 | 79.57% | 2 | 18000 | R-454B
214398386 | 1.92 | Yes | Yes | FRASER-JOHNSTON | HRCU-A-CB (Split System: Heat Pump with Remote Outdoor Unit-Air-Source) | Centrally-Ducted | HH824E2S11 | CTF30B5ACS1 | TM8E100B12MP11 | 23000 | 17 | 12 | 9.5 | 23000 | 18400 | 80% | 2 | 17900 | R-454B
214397935 | 1.92 | Yes | Yes | FRASER-JOHNSTON | HRCU-A-CB (Split System: Heat Pump with Remote Outdoor Unit-Air-Source) | Centrally-Ducted | HH824E2S11 | CTF30A5ADS1 | TM9E060A10MP12 | 23000 | 17 | 12 | 9 | 23000 | 18100 | 78.7% | 2 | 17700 | R-454B
214398354 | 1.92 | Yes | Yes | FRASER-JOHNSTON | HRCU-A-CB (Split System: Heat Pump with Remote Outdoor Unit-Air-Source) | Centrally-Ducted | HH824E2S11 | CTF30A5ADS1 | TL8E060A12UH11 | 23000 | 18 | 12 | 9.5 | 23000 | 18700 | 81.3% | 2 | 18400 | R-454B
214398371 | 1.92 | Yes | Yes | FRASER-JOHNSTON | HRCU-A-CB (Split System: Heat Pump with Remote Outdoor Unit-Air-Source) | Centrally-Ducted | HH824E2S11 | CTM30B5ACS1+JME08B2SN1 |  | 23000 | 19 | 12 | 9.5 | 23000 | 18400 | 80% | 2 | 17700 | R-454B
214397920 | 3.75 | Yes | Yes | FRASER-JOHNSTON | HRCU-A-CB (Split System: Heat Pump with Remote Outdoor Unit-Air-Source) | Centrally-Ducted | HH860E2S11 | CTF60D5CGS1 | TM9E120D20MP12 | 45000 | 17 | 11 | 9 | 47000 | 35000 | 74.47% | 2 | 35600 | R-454B
210692751 | 2.78 | Yes | Yes | GOODMAN | HRCU-A-CB (Split System: Heat Pump with Remote Outdoor Unit-Air-Source) | Centrally-Ducted | GSZV903610A* | CHPF3743C6B*+TXV | G*VC800604B*A* | 33400 | 18 | 11 | 8.2 | 34000 | 24400 | 71.76% | 1.8 | 21600 | R-410A
210692769 | 2.82 | Yes | Yes | GOODMAN | HRCU-A-CB (Split System: Heat Pump with Remote Outdoor Unit-Air-Source) | Centrally-Ducted | GSZV903610A* | CSCF3642N6D*+TXV | G*VS800604BUA* | 33800 | 18.5 | 11.5 | 8.2 | 34000 | 24400 | 71.76% | 1.8 | 21600 | R-410A
215679492 | 2.82 | Yes | Yes | TEMPSTAR | HRCU-A-CB (Split System: Heat Pump with Remote Outdoor Unit-Air-Source) | Centrally-Ducted | T5H0V36*K*AAA* | EA*5X48M21A*+WALLCON | *96CTN0802120B* | 33800 | 18 | 10 | 9 | 35000 | 25000 | 71.43% | 1.88 | 30200 | R-454B
215679762 | 2.8 | No | No | TEMPSTAR | HRCU-A-CB (Split System: Heat Pump with Remote Outdoor Unit-Air-Source) | Centrally-Ducted | T5H0V36*K*AAA* | ESH5X36M12A*+WALLCON | *97CTN0802120A* | 33600 | 16 | 9.5 | 8.5 | 35800 | 25400 | 70.95% | 1.76 | 30800 | R-454B
210474557 | 2.02 | Yes | No | TEMPSTAR | HRCU-A-CB (Split System: Heat Pump with Remote Outdoor Unit-Air-Source) | Centrally-Ducted | TVH825GKA3* | EHD4X48AAL+WALLCON | *96CTN0801714A* | 24200 | 16 | 10.5 | 8.1 | 21400 | 16700 | 78.04% | 2 | 20600 | R-410A
214720161 | 3.71 | Yes | Yes | FRASER-JOHNSTON | HRCU-A-CB (Split System: Heat Pump with Remote Outdoor Unit-Air-Source) | Centrally-Ducted | HH860E2S11 | CTU60C5XGS1+TXV | TM8E100C16MP11 | 44500 | 18 | 11 | 9 | 45500 | 34200 | 75.16% | 2 | 34200 | R-454B
212979725 | 2.5 | No | No | CARRIER | HRCU-A-CB (Split System: Heat Pump with Remote Outdoor Unit-Air-Source) | Centrally-Ducted | 38MURAQ30AB3* | CAP**4221AL* | 58S(B,C)*B090M17**14 | 30000 | 15.2 | 9 | 8.1 | 34200 | 27600 | 80.7% | 1.8 | 23400 | R-410A
212982132 | 2.53 | No | No | CARRIER | HRCU-A-CB (Split System: Heat Pump with Remote Outdoor Unit-Air-Source) | Centrally-Ducted | 38MURAQ30AB3* | CAP**3717AL* | 58SU*B060M17**16 | 30400 | 15.2 | 9 | 8.5 | 33400 | 26800 | 80.24% | 1.82 | 23200 | R-410A
214398478 | 2.8 | Yes | Yes | FRASER-JOHNSTON | HRCU-A-CB (Split System: Heat Pump with Remote Outdoor Unit-Air-Source) | Centrally-Ducted | HH836E2S11 | CTM48C5CFS1 | TM8E100C16MP11 | 33600 | 19 | 11 | 9 | 31400 | 25400 | 80.89% | 2 | 26000 | R-454B
206136189 | 2.7 | Yes | Yes | COMFORTMAKER | HRCU-A-CB (Split System: Heat Pump with Remote Outdoor Unit-Air-Source) | Centrally-Ducted | CVH837GKA** | EA*4X48L24A*+WALLCON | *95CSU0802120A* | 32400 | 17.5 | 11.5 | 8.5 | 32400 | 24800 | 76.54% | 2 | 31400 | R-410A
214239899 | 2.68 | Yes | Yes | DAY & NIGHT | HRCU-A-CB (Split System: Heat Pump with Remote Outdoor Unit-Air-Source) | Centrally-Ducted | CVH837GKA** | EN(A,D,W)4X48L21**+WALLCON | *95CSU0601716B* | 32200 | 17 | 11.5 | 8.1 | 33000 | 24800 | 75.15% | 1.92 | 31600 | R-410A
215677973 | 4.58 | No | No | CARRIER | HRCU-A-CB (Split System: Heat Pump with Remote Outdoor Unit-Air-Source) | Centrally-Ducted | 27VNA060A*030* | CAA**6124AM*+UI | 59MN7C060C21**20 | 55000 | 17.5 | 8 | 8.5 | 61000 | 43000 | 70.49% | 1.88 | 52000 | R-454B
206136289 | 2.7 | Yes | Yes | COMFORTMAKER | HRCU-A-CB (Split System: Heat Pump with Remote Outdoor Unit-Air-Source) | Centrally-Ducted | CVH837GKA** | EN(A,D,W)4X48L21**+WALLCON | *95CSU1002122A* | 32400 | 17.5 | 11.7 | 8.1 | 32800 | 24600 | 75% | 1.98 | 31400 | R-410A
214398720 | 3.67 | Yes | Yes | FRASER-JOHNSTON | HRCU-A-CB (Split System: Heat Pump with Remote Outdoor Unit-Air-Source) | Centrally-Ducted | HH860E2S11 | CTF60D5CGS1 | TM9Y120D20MP11 | 44000 | 18 | 11.7 | 9 | 44000 | 33400 | 75.91% | 2 | 32400 | R-454B
211243758 | 2 | Yes | No | TEMPSTAR | HRCU-A-CB (Split System: Heat Pump with Remote Outdoor Unit-Air-Source) | Centrally-Ducted | DLCURAH24ABK | EN(A,D)4X24L14** | *95ESN0601412A* | 24000 | 15.2 | 10 | 8.5 | 27200 | 23000 | 84.56% | 1.88 | 19700 | R-410A
206136355 | 2.72 | Yes | Yes | COMFORTMAKER | HRCU-A-CB (Split System: Heat Pump with Remote Outdoor Unit-Air-Source) | Centrally-Ducted | CVH837GKA** | EHD4X48AAL+WALLCON | *95CSU0802120A* | 32600 | 17 | 11 | 8.1 | 33000 | 24800 | 75.15% | 1.98 | 31600 | R-410A
206771104 | 2.62 | Yes | Yes | COMFORTMAKER | HRCU-A-CB (Split System: Heat Pump with Remote Outdoor Unit-Air-Source) | Centrally-Ducted | CVH837GKA2* | EA*4X36L21A*+WALLCON | *97CMN0801714A* | 31400 | 17 | 11 | 8.1 | 33400 | 24600 | 73.65% | 1.84 | 31400 | R-410A
206771356 | 2.75 | Yes | Yes | COMFORTMAKER | HRCU-A-CB (Split System: Heat Pump with Remote Outdoor Unit-Air-Source) | Centrally-Ducted | CVH837GKA2* | EA*4X37L21A*+WALLCON | *80CTL0901716A* | 33000 | 18 | 11.7 | 8.5 | 32800 | 25000 | 76.22% | 2 | 31800 | R-410A
215853391 | 2.8 | Yes | Yes | LUXAIRE | HRCU-A-CB (Split System: Heat Pump with Remote Outdoor Unit-Air-Source) | Centrally-Ducted | HH836E2S11 | CTU36B5XDS1+TXV | Z9ES080B12SMPS1 | 33600 | 18 | 11 | 8.5 | 31400 | 25600 | 81.53% | 2 | 27800 | R-454B
214397716 | 2.82 | Yes | Yes | FRASER-JOHNSTON | HRCU-A-CB (Split System: Heat Pump with Remote Outdoor Unit-Air-Source) | Centrally-Ducted | HH836E2S11 | CTF36C5CDS1 | TM9V100C16MP12 | 33800 | 18 | 11 | 8.5 | 31400 | 25600 | 81.53% | 2 | 27800 | R-454B
214398117 | 2.73 | Yes | Yes | FRASER-JOHNSTON | HRCU-A-CB (Split System: Heat Pump with Remote Outdoor Unit-Air-Source) | Centrally-Ducted | HH836E2S11 | CTM36B5CDS1 | TPLC080B12MP13 | 32800 | 17 | 11 | 8.5 | 30800 | 25200 | 81.82% | 2 | 27200 | R-454B
214398218 | 2.8 | Yes | Yes | FRASER-JOHNSTON | HRCU-A-CB (Split System: Heat Pump with Remote Outdoor Unit-Air-Source) | Centrally-Ducted | HH836E2S11 | CTF48C5CFS1 | TM8E120C16MP11 | 33600 | 19 | 11 | 9 | 31400 | 25400 | 80.89% | 2 | 26000 | R-454B
214397819 | 2.83 | Yes | Yes | FRASER-JOHNSTON | HRCU-A-CB (Split System: Heat Pump with Remote Outdoor Unit-Air-Source) | Centrally-Ducted | HH836E2S11 | CTF48C5CFS1 | TM9E080C20MP12 | 34000 | 17 | 11 | 9 | 32000 | 25400 | 79.38% | 2 | 26200 | R-454B
214398102 | 2.87 | Yes | Yes | FRASER-JOHNSTON | HRCU-A-CB (Split System: Heat Pump with Remote Outdoor Unit-Air-Source) | Centrally-Ducted | HH836E2S11 | CTF36C5CDS1+JMET12CS2N1 |  | 34400 | 19 | 11.7 | 9 | 31800 | 25600 | 80.5% | 2 | 27800 | R-454B
214398535 | 2.75 | Yes | Yes | FRASER-JOHNSTON | HRCU-A-CB (Split System: Heat Pump with Remote Outdoor Unit-Air-Source) | Centrally-Ducted | HH836E2S11 | CTF36B5CDS1 | TM9V080B12MP12 | 33000 | 18 | 11 | 8.5 | 30800 | 25000 | 81.17% | 2 | 27000 | R-454B
212976018 | 1.95 | Yes | Yes | CARRIER | HRCU-A-CB (Split System: Heat Pump with Remote Outdoor Unit-Air-Source) | Centrally-Ducted | 38MURAQ24AB3* | CAP**3017AL* | 59TP6C080V17**16 | 23400 | 17 | 10 | 8.5 | 26200 | 25000 | 95.42% | 2.08 | 19100 | R-410A
215682843 | 4.71 | No | No | CARRIER | HRCU-A-CB (Split System: Heat Pump with Remote Outdoor Unit-Air-Source) | Centrally-Ducted | 27VNA060A*030* | CVAMA6021XMA*+UI | 59TN7A080C21**20 | 56500 | 18 | 9 | 9 | 64000 | 45000 | 70.31% | 2.06 | 56000 | R-454B
216820502 | 4.08 | Yes | No | RHEEM | HRCU-A-CB (Split System: Heat Pump with Remote Outdoor Unit-Air-Source) | Centrally-Ducted | RD18AY60AJVC | RCFY6021STAAM | R801V1005A21UHS | 49000 | 17 | 10 | 8.1 | 49000 | 39000 | 79.59% | 2 | 42000 | R-454B
216820513 | 4.04 | Yes | No | RHEEM | HRCU-A-CB (Split System: Heat Pump with Remote Outdoor Unit-Air-Source) | Centrally-Ducted | RD18AY60AJVC | RCFY6021STAAM | R962V0855A21M4 | 48500 | 16 | 10 | 8.1 | 48500 | 39500 | 81.44% | 2 | 42500 | R-454B
216820518 | 4.04 | Yes | No | RHEEM | HRCU-A-CB (Split System: Heat Pump with Remote Outdoor Unit-Air-Source) | Centrally-Ducted | RD18AY60AJVC | RCFY6021STAAM | R962V0705A21M4 | 48500 | 16 | 10 | 8.1 | 48500 | 39500 | 81.44% | 2 | 42500 | R-454B
213080452 | 3 | Yes | No | DAY & NIGHT | HRCU-A-CB (Split System: Heat Pump with Remote Outdoor Unit-Air-Source) | Centrally-Ducted | DLCURAH36ABK | EN(A,D)4X48L24** | *96MSN1002122A* | 36000 | 16.5 | 10 | 8.1 | 38500 | 34800 | 90.39% | 2.02 | 29200 | R-410A
214239329 | 2.7 | Yes | Yes | DAY & NIGHT | HRCU-A-CB (Split System: Heat Pump with Remote Outdoor Unit-Air-Source) | Centrally-Ducted | CVH837GKA2* | EN(A,D)4X48L24**+WALLCON | *97CMN1202422B* | 32400 | 17 | 11.5 | 8.1 | 32800 | 24600 | 75% | 1.94 | 31400 | R-410A
206773369 | 2.72 | Yes | Yes | COMFORTMAKER | HRCU-A-CB (Split System: Heat Pump with Remote Outdoor Unit-Air-Source) | Centrally-Ducted | CVH837GKA2* | EHD4X48AAL+WALLCON | *80CSU0601716A* | 32600 | 16.5 | 11 | 8.1 | 33200 | 25000 | 75.3% | 1.96 | 31600 | R-410A
216410923 | 2.85 | No | No | FRASER-JOHNSTON | HRCU-A-CB (Split System: Heat Pump with Remote Outdoor Unit-Air-Source) | Centrally-Ducted | HMH72B361 | XAHB36DBCN1 | Z9ET060B12SMPS1 | 34200 | 16.5 | 8.5 | 8.5 | 33800 | 23800 | 70.41% | 1.98 | 25400 | R-410A
216820277 | 4.25 | Yes | Yes | RHEEM | HRCU-A-CB (Split System: Heat Pump with Remote Outdoor Unit-Air-Source) | Centrally-Ducted | RD18AY60AJVC | RCFY6024STANM | R98MV0855A21UP | 51000 | 17 | 10 | 10 | 51000 | 38000 | 74.51% | 2 | 42000 | R-454B
206133957 | 1.98 | Yes | No | COMFORTMAKER | HRCU-A-CB (Split System: Heat Pump with Remote Outdoor Unit-Air-Source) | Centrally-Ducted | CVH825GKA2* | EHD4X30AAL+WALLCON | *95CSU0802120A* | 23800 | 16 | 10.5 | 8.1 | 21800 | 16700 | 76.61% | 1.98 | 21000 | R-410A
216819143 | 1.75 | Yes | No | RHEEM | HRCU-A-CB (Split System: Heat Pump with Remote Outdoor Unit-Air-Source) | Centrally-Ducted | RD18AY24AJVC | RCFY2417MTANM | R98MV0603A17UP | 21000 | 18 | 10 | 8.1 | 21000 | 17000 | 80.95% | 1.9 | 18200 | R-454B
211386629 | 2.83 | No | No | LUXAIRE | HRCU-A-CB (Split System: Heat Pump with Remote Outdoor Unit-Air-Source) | Centrally-Ducted | HMH72B341 | XAFC48FBCN1+JMET12CS2N1 |  | 34000 | 17.5 | 9.5 | 8.5 | 32600 | 23800 | 73.01% | 2.12 | 25400 | R-410A
211386168 | 2.83 | No | No | LUXAIRE | HRCU-A-CB (Split System: Heat Pump with Remote Outdoor Unit-Air-Source) | Centrally-Ducted | HMH72B341 | XAUC48FXXN1+TXV | TL9E100C20UH11 | 34000 | 15.5 | 9.5 | 8.5 | 32400 | 23800 | 73.46% | 2.08 | 25400 | R-410A
211387047 | 2.73 | No | No | LUXAIRE | HRCU-A-CB (Split System: Heat Pump with Remote Outdoor Unit-Air-Source) | Centrally-Ducted | HMH72B341 | XAFB30CXXN1+TXV | TM9Y080B12MP11 | 32800 | 17.5 | 9.5 | 8.1 | 34000 | 23800 | 70% | 2.02 | 26800 | R-410A
211387138 | 2.65 | No | No | LUXAIRE | HRCU-A-CB (Split System: Heat Pump with Remote Outdoor Unit-Air-Source) | Centrally-Ducted | HMH72B341 | XAHB30CXXN1+TXV | TM9Y060B12MP11 | 31800 | 17 | 9 | 8.1 | 33000 | 23200 | 70.3% | 1.96 | 26000 | R-410A
211387265 | 2.73 | No | No | LUXAIRE | HRCU-A-CB (Split System: Heat Pump with Remote Outdoor Unit-Air-Source) | Centrally-Ducted | HMH72B341 | XAHC30CXXN1+TXV | TM9V100C20MP12 | 32800 | 17 | 9 | 8.1 | 33000 | 23200 | 70.3% | 2.02 | 26600 | R-410A
211387313 | 2.83 | No | No | LUXAIRE | HRCU-A-CB (Split System: Heat Pump with Remote Outdoor Unit-Air-Source) | Centrally-Ducted | HMH72B341 | XAFC36DXXN1+TXV | TP9C100C20MP13 | 34000 | 17.5 | 9.5 | 8.1 | 34000 | 24800 | 72.94% | 2.12 | 26000 | R-410A
211386752 | 2.83 | No | No | FRASER-JOHNSTON | HRCU-A-CB (Split System: Heat Pump with Remote Outdoor Unit-Air-Source) | Centrally-Ducted | HMH72B341 | XAFC36DXXN1+TXV | TM9Y100C16MP11 | 34000 | 17 | 9.5 | 8.1 | 34000 | 24400 | 71.76% | 2.08 | 25800 | R-410A
211387315 | 2.83 | No | No | FRASER-JOHNSTON | HRCU-A-CB (Split System: Heat Pump with Remote Outdoor Unit-Air-Source) | Centrally-Ducted | HMH72B341 | XAFC36DXXN1+TXV | TP9C100C20MP13 | 34000 | 17.5 | 9.5 | 8.1 | 34000 | 24800 | 72.94% | 2.12 | 26000 | R-410A
215940890 | 2.95 | Yes | Yes | DAY & NIGHT | HRCU-A-CB (Split System: Heat Pump with Remote Outdoor Unit-Air-Source) | Centrally-Ducted | C5H3V36*K*AAA* | EVD5X60M24A*+WALLCON | *97CTN0802120A* | 35400 | 21.5 | 12 | 8.5 | 38000 | 28600 | 75.26% | 2.04 | 32800 | R-454B
215853381 | 2.87 | Yes | Yes | LUXAIRE | HRCU-A-CB (Split System: Heat Pump with Remote Outdoor Unit-Air-Source) | Centrally-Ducted | HH836E2S11 | CTU48C5XFS1+JMC16C2SN1+TXV |  | 34400 | 19 | 11.7 | 9 | 32000 | 25200 | 78.75% | 2 | 25800 | R-454B
204300374 | 2.72 | Yes | Yes | COMFORTMAKER | HRCU-A-CB (Split System: Heat Pump with Remote Outdoor Unit-Air-Source) | Centrally-Ducted | CVH837GKA** | EHD4X42AAL+WALLCON | *96CTN1002122A* | 32600 | 16.5 | 11 | 8.1 | 33000 | 24800 | 75.15% | 1.96 | 31600 | R-410A
214396267 | 1.92 | Yes | Yes | COLEMAN | HRCU-A-CB (Split System: Heat Pump with Remote Outdoor Unit-Air-Source) | Centrally-Ducted | HH824E2S11 | CTM30B5ACS1 | TM9V080B12MP12 | 23000 | 17 | 12 | 9.5 | 23000 | 17800 | 77.39% | 2 | 18000 | R-454B
212384680 | 3.03 | Yes | No | DAY & NIGHT | HRCU-A-CB (Split System: Heat Pump with Remote Outdoor Unit-Air-Source) | Centrally-Ducted | DLCURAH36ABK | EN(A,D,W)4X42L21** | *92ESN0802120A* | 36400 | 15.5 | 10 | 8.1 | 39500 | 35200 | 89.11% | 1.92 | 29400 | R-410A
210692702 | 2.8 | Yes | Yes | GOODMAN | HRCU-A-CB (Split System: Heat Pump with Remote Outdoor Unit-Air-Source) | Centrally-Ducted | GSZV903610A* | CA*F3137*6A*+TXV | G*VC800604B*A* | 33600 | 18.5 | 12 | 8.2 | 34000 | 24400 | 71.76% | 1.8 | 21600 | R-410A
210692752 | 2.78 | Yes | Yes | GOODMAN | HRCU-A-CB (Split System: Heat Pump with Remote Outdoor Unit-Air-Source) | Centrally-Ducted | GSZV903610A* | CHPF3743C6B*+TXV | G*VC800804C*A* | 33400 | 18 | 11 | 8.2 | 34000 | 24400 | 71.76% | 1.8 | 21600 | R-410A
210692770 | 2.82 | Yes | Yes | GOODMAN | HRCU-A-CB (Split System: Heat Pump with Remote Outdoor Unit-Air-Source) | Centrally-Ducted | GSZV903610A* | CSCF3642N6D*+TXV | G*VC800604B*A* | 33800 | 18.5 | 11.5 | 8.2 | 34000 | 24400 | 71.76% | 1.8 | 21600 | R-410A
215853382 | 2.83 | Yes | Yes | LUXAIRE | HRCU-A-CB (Split System: Heat Pump with Remote Outdoor Unit-Air-Source) | Centrally-Ducted | HH836E2S11 | CTU48C5XFS1+JME12C2SN1+TXV |  | 34000 | 19 | 11.7 | 9 | 31400 | 25200 | 80.25% | 2 | 25800 | R-454B
214396973 | 2.78 | Yes | Yes | FRASER-JOHNSTON | HRCU-A-CB (Split System: Heat Pump with Remote Outdoor Unit-Air-Source) | Centrally-Ducted | HH836E2S11 | CTF48C5CFS1 | TM8V080C16MP12 | 33400 | 18 | 11 | 9 | 31600 | 25400 | 80.38% | 2 | 26000 | R-454B
216733545 | 1.92 | Yes | Yes | BRYANT HEATING AND COOLING SYSTEMS | HRCU-A-CB (Split System: Heat Pump with Remote Outdoor Unit-Air-Source) | Centrally-Ducted | 37MUHAQ24AA3 | CAA**2517AM* | 986TD42060C17*** | 23000 | 16.5 | 11 | 8.5 | 20800 | 18500 | 88.94% | 1.96 | 17600 | R-454B
214720060 | 2.78 | Yes | Yes | FRASER-JOHNSTON | HRCU-A-CB (Split System: Heat Pump with Remote Outdoor Unit-Air-Source) | Centrally-Ducted | HH836E2S11 | CTU48C5XFS1+TXV | TM8V080C16MP12 | 33400 | 18 | 11 | 9 | 31600 | 25400 | 80.38% | 2 | 26000 | R-454B
215679323 | 2.87 | Yes | Yes | CARRIER | HRCU-A-CB (Split System: Heat Pump with Remote Outdoor Unit-Air-Source) | Centrally-Ducted | 27VNA036A*030* | CAA**3721AM*+UI | 59TN7A080C21**20 | 34400 | 18 | 10 | 9 | 35400 | 25200 | 71.19% | 1.88 | 30400 | R-454B
215679623 | 2.87 | No | No | CARRIER | HRCU-A-CB (Split System: Heat Pump with Remote Outdoor Unit-Air-Source) | Centrally-Ducted | 27VNA036A*030* | CAA**6121AM*+UI | 59TN7A060C17**16 | 34400 | 17.5 | 9.5 | 9 | 34600 | 25200 | 72.83% | 1.9 | 30200 | R-454B
215679673 | 2.9 | Yes | Yes | CARRIER | HRCU-A-CB (Split System: Heat Pump with Remote Outdoor Unit-Air-Source) | Centrally-Ducted | 27VNA036A*030* | CAA**6124AM*+UI | 59TN7A080C21**20 | 34800 | 18 | 10.5 | 9 | 34400 | 24800 | 72.09% | 1.92 | 29800 | R-454B
215679923 | 2.85 | No | No | CARRIER | HRCU-A-CB (Split System: Heat Pump with Remote Outdoor Unit-Air-Source) | Centrally-Ducted | 27VNA036A*030* | CSAH*4812AM*+UI | 59TN7A120C24**22 | 34200 | 17 | 9.5 | 8.5 | 35400 | 25200 | 71.19% | 1.9 | 30400 | R-454B
210692720 | 2.8 | Yes | Yes | GOODMAN | HRCU-A-CB (Split System: Heat Pump with Remote Outdoor Unit-Air-Source) | Centrally-Ducted | GSZV903610A* | CA*F3743*6D*+TXV | G*VC960804CNB* | 33600 | 19 | 12 | 8.2 | 34000 | 24400 | 71.76% | 1.8 | 21600 | R-410A
206771347 | 2.75 | Yes | Yes | COMFORTMAKER | HRCU-A-CB (Split System: Heat Pump with Remote Outdoor Unit-Air-Source) | Centrally-Ducted | CVH837GKA2* | EA*4X37L21A*+WALLCON | *96CTN1002122A* | 33000 | 17.5 | 11.7 | 8.5 | 33000 | 25200 | 76.36% | 2 | 31800 | R-410A
210692727 | 2.77 | Yes | Yes | GOODMAN | HRCU-A-CB (Split System: Heat Pump with Remote Outdoor Unit-Air-Source) | Centrally-Ducted | GSZV903610A* | CA*F3743*6D*+TXV | G*VM971005CNB* | 33200 | 19 | 12 | 8.2 | 33600 | 24400 | 72.62% | 1.8 | 21400 | R-410A
210692759 | 2.78 | Yes | Yes | GOODMAN | HRCU-A-CB (Split System: Heat Pump with Remote Outdoor Unit-Air-Source) | Centrally-Ducted | GSZV903610A* | CHPF3743C6B*+TXV | G*VC960803BNB* | 33400 | 18 | 11 | 8.2 | 34000 | 24400 | 71.76% | 1.8 | 21600 | R-410A
210692785 | 2.82 | Yes | Yes | GOODMAN | HRCU-A-CB (Split System: Heat Pump with Remote Outdoor Unit-Air-Source) | Centrally-Ducted | GSZV903610A* | CSCF3642N6D*+TXV | G*VM970804CNB* | 33800 | 18.5 | 11.5 | 8.2 | 34000 | 24400 | 71.76% | 1.8 | 21600 | R-410A
213079207 | 2.9 | No | No | DAY & NIGHT | HRCU-A-CB (Split System: Heat Pump with Remote Outdoor Unit-Air-Source) | Centrally-Ducted | DLCURAH36ABK | EA*4X36L21A* | *80MSU0802120A* | 34800 | 16.5 | 9.5 | 8.1 | 38500 | 35200 | 91.43% | 1.82 | 29400 | R-410A
213079391 | 2.92 | No | No | DAY & NIGHT | HRCU-A-CB (Split System: Heat Pump with Remote Outdoor Unit-Air-Source) | Centrally-Ducted | DLCURAH36ABK | EA*4X36L21A* | *92MSN0601714A* | 35000 | 16 | 9.5 | 8.1 | 38500 | 35200 | 91.43% | 1.82 | 29400 | R-410A
213079441 | 3.05 | Yes | Yes | DAY & NIGHT | HRCU-A-CB (Split System: Heat Pump with Remote Outdoor Unit-Air-Source) | Centrally-Ducted | DLCURAH36ABK | EA*4X43L21A* | *92MSN0601714A* | 36600 | 16 | 10 | 8.5 | 38500 | 35000 | 90.91% | 2.06 | 29200 | R-410A
215682773 | 4.63 | No | No | CARRIER | HRCU-A-CB (Split System: Heat Pump with Remote Outdoor Unit-Air-Source) | Centrally-Ducted | 27VNA060A*030* | CSAH*6012AM*+UI | 59TN7A100C21**22 | 55500 | 17 | 9 | 8.5 | 60000 | 42000 | 70% | 1.9 | 51500 | R-454B
211387406 | 2.82 | No | No | FRASER-JOHNSTON | HRCU-A-CB (Split System: Heat Pump with Remote Outdoor Unit-Air-Source) | Centrally-Ducted | HMH72B341 | XAHC36DXXN1+TXV | TM9V100C16MP12 | 33800 | 17 | 9.5 | 8.1 | 33400 | 23600 | 70.66% | 2.06 | 25000 | R-410A
211386672 | 2.82 | No | No | FRASER-JOHNSTON | HRCU-A-CB (Split System: Heat Pump with Remote Outdoor Unit-Air-Source) | Centrally-Ducted | HMH72B341 | JHETC42FBCS2N1 |  | 33800 | 17.5 | 9.5 | 8.5 | 32200 | 23400 | 72.67% | 2.08 | 25200 | R-410A
211387197 | 2.8 | No | No | FRASER-JOHNSTON | HRCU-A-CB (Split System: Heat Pump with Remote Outdoor Unit-Air-Source) | Centrally-Ducted | HMH72B341 | XAFB36DXXN1+TXV | TM9Y060B12MP11 | 33600 | 16.5 | 9.5 | 8.5 | 33400 | 23600 | 70.66% | 2.04 | 25200 | R-410A
211387547 | 2.77 | Yes | Yes | FRASER-JOHNSTON | HRCU-A-CB (Split System: Heat Pump with Remote Outdoor Unit-Air-Source) | Centrally-Ducted | HMH72B341 | XAFC30CXXN1+TXV | TM9V100C16MP12 | 33200 | 17.5 | 10 | 8.5 | 33000 | 23200 | 70.3% | 2.06 | 26400 | R-410A
215933855 | 2.82 | Yes | Yes | BRYANT HEATING AND COOLING SYSTEMS | HRCU-A-CB (Split System: Heat Pump with Remote Outdoor Unit-Air-Source) | Centrally-Ducted | 293VAN036**AA* | CSAH*6012AM*+UI | 987MC42060C17*** | 33800 | 19 | 11 | 9 | 33800 | 25800 | 76.33% | 1.96 | 29600 | R-454B
211387641 | 2.83 | Yes | No | LUXAIRE | HRCU-A-CB (Split System: Heat Pump with Remote Outdoor Unit-Air-Source) | Centrally-Ducted | HMH72B341 | XAFC36DXXN1+TXV | LP9C080C16MP13 | 34000 | 17.5 | 10 | 8.1 | 33800 | 23800 | 70.41% | 2.08 | 25400 | R-410A
214396928 | 2.78 | Yes | Yes | FRASER-JOHNSTON | HRCU-A-CB (Split System: Heat Pump with Remote Outdoor Unit-Air-Source) | Centrally-Ducted | HH836E2S11 | CTM48C5CFS1 | TMLE080C16MP11 | 33400 | 19 | 11 | 9 | 31400 | 25400 | 80.89% | 2 | 26000 | R-454B
211386921 | 2.75 | No | No | FRASER-JOHNSTON | HRCU-A-CB (Split System: Heat Pump with Remote Outdoor Unit-Air-Source) | Centrally-Ducted | HMH72B341 | XAHB36DXXN1+TXV | TM9Y080B12MP11 | 33000 | 17 | 9.5 | 8.1 | 32800 | 23200 | 70.73% | 2 | 24800 | R-410A
211387566 | 2.78 | No | No | FRASER-JOHNSTON | HRCU-A-CB (Split System: Heat Pump with Remote Outdoor Unit-Air-Source) | Centrally-Ducted | HMH72B341 | XAHC36DXXN1+TXV | TM9V080C16MP12 | 33400 | 17 | 9.5 | 8.1 | 33200 | 23400 | 70.48% | 2.04 | 25000 | R-410A
216782137 | 2.83 | Yes | Yes | COLEMAN | HRCU-A-CB (Split System: Heat Pump with Remote Outdoor Unit-Air-Source) | Centrally-Ducted | HH836E2S11 | CTU48C5XFS1+TXV | Z8ES100C16LMPS1 | 34000 | 19 | 11 | 9 | 31600 | 25200 | 79.75% | 2 | 26000 | R-454B
216783990 | 2.87 | Yes | Yes | COLEMAN | HRCU-A-CB (Split System: Heat Pump with Remote Outdoor Unit-Air-Source) | Centrally-Ducted | HH836E2S11 | CTF36C5CDS1 | Z8ES120C20LMPS1 | 34400 | 18 | 11 | 8.5 | 32000 | 26200 | 81.88% | 2 | 28600 | R-454B
216374554 | 2.78 | Yes | Yes | COLEMAN | HRCU-A-CB (Split System: Heat Pump with Remote Outdoor Unit-Air-Source) | Centrally-Ducted | HH836E2S11 | CTM36C5CDS1 | Z9ET080C16SMPS1 | 33400 | 18 | 11 | 8.5 | 31000 | 23600 | 76.13% | 2 | 27600 | R-454B
216374636 | 2.78 | Yes | Yes | COLEMAN | HRCU-A-CB (Split System: Heat Pump with Remote Outdoor Unit-Air-Source) | Centrally-Ducted | HH836E2S11 | CTU48C5XFS1+TXV | Z9ET100C16SMPS1 | 33400 | 19 | 11 | 9.5 | 31400 | 23800 | 75.8% | 2 | 27600 | R-454B
215683023 | 4.75 | No | No | CARRIER | HRCU-A-CB (Split System: Heat Pump with Remote Outdoor Unit-Air-Source) | Centrally-Ducted | 27VNA060A*030* | CVAVA6021XMA*+UI | 58CU*B100C21**20 | 57000 | 18 | 9 | 9 | 63500 | 44500 | 70.08% | 2.08 | 56000 | R-454B
213077482 | 2.9 | No | No | KEEPRITE | HRCU-A-CB (Split System: Heat Pump with Remote Outdoor Unit-Air-Source) | Centrally-Ducted | DLCURAH36ABK | EA*4X36L21A* | *96VTN0802120B* | 34800 | 16 | 9.5 | 8.1 | 38500 | 35200 | 91.43% | 1.82 | 29400 | R-410A
211228792 | 3.02 | Yes | Yes | KEEPRITE | HRCU-A-CB (Split System: Heat Pump with Remote Outdoor Unit-Air-Source) | Centrally-Ducted | DLCURAH36ABK | EA*4X48L21A* | *80ES(N,L)0902116A* | 36200 | 16 | 10 | 8.5 | 38500 | 34600 | 89.87% | 2.08 | 29000 | R-410A
215679973 | 2.87 | No | No | CARRIER | HRCU-A-CB (Split System: Heat Pump with Remote Outdoor Unit-Air-Source) | Centrally-Ducted | 27VNA036A*030* | CSAH*6012AM*+UI | 59TN7A080C17**16 | 34400 | 16 | 9.5 | 8.5 | 34800 | 25000 | 71.84% | 1.78 | 30200 | R-454B
213078304 | 2.95 | Yes | No | BRYANT HEATING AND COOLING SYSTEMS | HRCU-A-CB (Split System: Heat Pump with Remote Outdoor Unit-Air-Source) | Centrally-Ducted | 38MURAQ36AB3* | CAP**4221AL* | 8(0,1)*SB42090M17*** | 35400 | 16.5 | 10 | 8.1 | 38500 | 35000 | 90.91% | 1.88 | 29400 | R-410A
213078352 | 2.97 | Yes | No | BRYANT HEATING AND COOLING SYSTEMS | HRCU-A-CB (Split System: Heat Pump with Remote Outdoor Unit-Air-Source) | Centrally-Ducted | 38MURAQ36AB3* | CNPV*4217AL* | 8(0,1)*SB42090M17*** | 35600 | 16 | 10 | 8.1 | 38500 | 35000 | 90.91% | 1.94 | 29200 | R-410A
214570376 | 1.97 | Yes | No | KENMORE | HRCU-A-CB (Split System: Heat Pump with Remote Outdoor Unit-Air-Source) | Centrally-Ducted | (C,H,T)VH825GKA3* | EA*4X36L21A*+WALLCON | *80CTL0702120B* | 23600 | 16.5 | 10.5 | 8.1 | 21400 | 16600 | 77.57% | 1.94 | 20600 | R-410A
216820018 | 3.38 | Yes | No | RHEEM | HRCU-A-CB (Split System: Heat Pump with Remote Outdoor Unit-Air-Source) | Centrally-Ducted | RD18AY48AJVC | RCFY4821STANM | R951V0855A21M4 | 40500 | 17 | 10 | 8.1 | 40500 | 37800 | 93.33% | 2.1 | 40500 | R-454B
213076519 | 3.02 | Yes | Yes | BRYANT HEATING AND COOLING SYSTEMS | HRCU-A-CB (Split System: Heat Pump with Remote Outdoor Unit-Air-Source) | Centrally-Ducted | 38MURAQ36AB3* | CAP**4321AL* | 82*TB48070V17*** | 36200 | 16 | 10 | 8.5 | 38000 | 34800 | 91.58% | 2.04 | 29000 | R-410A
206136169 | 2.7 | Yes | Yes | COMFORTMAKER | HRCU-A-CB (Split System: Heat Pump with Remote Outdoor Unit-Air-Source) | Centrally-Ducted | CVH837GKA** | EA*4X48L21A*+WALLCON | *95CSU0802120A* | 32400 | 17.5 | 11.5 | 8.5 | 32600 | 25000 | 76.69% | 1.98 | 31400 | R-410A
206772698 | 2.7 | Yes | Yes | COMFORTMAKER | HRCU-A-CB (Split System: Heat Pump with Remote Outdoor Unit-Air-Source) | Centrally-Ducted | CVH837GKA2* | EHD4X42AAL+WALLCON | *80CTL0701716A* | 32400 | 16.5 | 11 | 8.1 | 33200 | 25000 | 75.3% | 1.94 | 31800 | R-410A
206773333 | 2.7 | Yes | Yes | COMFORTMAKER | HRCU-A-CB (Split System: Heat Pump with Remote Outdoor Unit-Air-Source) | Centrally-Ducted | CVH837GKA2* | EHD4X42AAL+WALLCON | *80CSU0601716A* | 32400 | 16.5 | 11 | 8.1 | 33200 | 24800 | 74.7% | 1.94 | 31600 | R-410A
214570776 | 2 | Yes | Yes | KENMORE | HRCU-A-CB (Split System: Heat Pump with Remote Outdoor Unit-Air-Source) | Centrally-Ducted | (C,H,T)VH825GKA3* | EA*4X48L24A*+WALLCON | *97CMN0802120B* | 24000 | 16.5 | 11 | 8.5 | 21000 | 16500 | 78.57% | 2.02 | 20400 | R-410A
215677223 | 4.75 | No | No | CARRIER | HRCU-A-CB (Split System: Heat Pump with Remote Outdoor Unit-Air-Source) | Centrally-Ducted | 27VNA060A*030* | CVAMA6124XMA*+UI | 58TN*B070C21**20 | 57000 | 18.5 | 9 | 9 | 64000 | 45000 | 70.31% | 2.08 | 56500 | R-454B
215677243 | 4.79 | No | No | CARRIER | HRCU-A-CB (Split System: Heat Pump with Remote Outdoor Unit-Air-Source) | Centrally-Ducted | 27VNA060A*030* | CVAMA6124XMA*+UI | 59CU5B080C21**20 | 57500 | 18 | 9 | 9 | 64000 | 45000 | 70.31% | 2.08 | 56500 | R-454B
213078406 | 3.03 | Yes | Yes | KEEPRITE | HRCU-A-CB (Split System: Heat Pump with Remote Outdoor Unit-Air-Source) | Centrally-Ducted | DLCURAH36ABK | EA*4X37L21A* | *80MS(N,L)0902116A* | 36400 | 16.5 | 10 | 8.5 | 38000 | 34800 | 91.58% | 2.06 | 29000 | R-410A
213078263 | 2.92 | No | No | KEEPRITE | HRCU-A-CB (Split System: Heat Pump with Remote Outdoor Unit-Air-Source) | Centrally-Ducted | DLCURAH36ABK | EA*4X36L17A* | *80MS(N,L)0901714A* | 35000 | 16 | 9.5 | 8.1 | 38500 | 35200 | 91.43% | 1.82 | 29400 | R-410A
213077581 | 2.97 | Yes | No | KEEPRITE | HRCU-A-CB (Split System: Heat Pump with Remote Outdoor Unit-Air-Source) | Centrally-Ducted | DLCURAH36ABK | EN(A,D)4X48L24** | *96VTN0802120B* | 35600 | 16.5 | 10 | 8.1 | 38500 | 34800 | 90.39% | 1.98 | 29200 | R-410A
213077606 | 3.02 | Yes | Yes | KEEPRITE | HRCU-A-CB (Split System: Heat Pump with Remote Outdoor Unit-Air-Source) | Centrally-Ducted | DLCURAH36ABK | EA*4X37L21A* | *96VTN1002120B* | 36200 | 16.5 | 10 | 8.5 | 38000 | 34800 | 91.58% | 2.04 | 29000 | R-410A
215853376 | 2.78 | Yes | Yes | LUXAIRE | HRCU-A-CB (Split System: Heat Pump with Remote Outdoor Unit-Air-Source) | Centrally-Ducted | HH836E2S11 | CTM36C5CDS1+JME12C2SN1 |  | 33400 | 19 | 12 | 9 | 30400 | 24800 | 81.58% | 2 | 26800 | R-454B
215853419 | 2.8 | Yes | Yes | FRASER-JOHNSTON | HRCU-A-CB (Split System: Heat Pump with Remote Outdoor Unit-Air-Source) | Centrally-Ducted | HH836E2S11 | CTF36B5CDS1 | Z9ES080B12SMPS1 | 33600 | 18 | 11 | 8.5 | 31400 | 25600 | 81.53% | 2 | 27800 | R-454B
213077788 | 3 | Yes | No | KEEPRITE | HRCU-A-CB (Split System: Heat Pump with Remote Outdoor Unit-Air-Source) | Centrally-Ducted | DLCURAH36ABK | EN(A,D)4X48L24** | *96VTN1002122B* | 36000 | 17 | 10.5 | 8.1 | 38500 | 34800 | 90.39% | 2 | 29200 | R-410A
211227566 | 2.92 | No | No | DAY & NIGHT | HRCU-A-CB (Split System: Heat Pump with Remote Outdoor Unit-Air-Source) | Centrally-Ducted | DLCURAH36ABK | EA*4X42L21A* | *95ESN0601714A* | 35000 | 15.5 | 9.5 | 8.1 | 38500 | 35000 | 90.91% | 1.86 | 29400 | R-410A
206133791 | 1.97 | Yes | No | COMFORTMAKER | HRCU-A-CB (Split System: Heat Pump with Remote Outdoor Unit-Air-Source) | Centrally-Ducted | CVH825GKA2* | EA*4X36L21A*+WALLCON | *95CSU1002122A* | 23600 | 16.5 | 10.5 | 8.1 | 21400 | 16600 | 77.57% | 1.94 | 20600 | R-410A
213078991 | 3.05 | Yes | Yes | DAY & NIGHT | HRCU-A-CB (Split System: Heat Pump with Remote Outdoor Unit-Air-Source) | Centrally-Ducted | DLCURAH36ABK | EA*4X37L21A* | *80MSU0401712A* | 36600 | 16 | 10 | 8.5 | 38500 | 34800 | 90.39% | 2.08 | 29000 | R-410A
213079123 | 2.93 | Yes | No | DAY & NIGHT | HRCU-A-CB (Split System: Heat Pump with Remote Outdoor Unit-Air-Source) | Centrally-Ducted | DLCURAH36ABK | EA*4X42L24A* | *80MSU0601716A* | 35200 | 16.5 | 10 | 8.1 | 38500 | 35000 | 90.91% | 1.88 | 29200 | R-410A
213080806 | 2.93 | No | No | DAY & NIGHT | HRCU-A-CB (Split System: Heat Pump with Remote Outdoor Unit-Air-Source) | Centrally-Ducted | DLCURAH36ABK | EA*4X42L21A* | *95MSU0802120A* | 35200 | 16 | 9.5 | 8.1 | 38500 | 35000 | 90.91% | 1.88 | 29400 | R-410A
215678423 | 2 | Yes | Yes | CARRIER | HRCU-A-CB (Split System: Heat Pump with Remote Outdoor Unit-Air-Source) | Centrally-Ducted | 27VNA024A*030* | CAA**3721AM*+UI | 59TN7A100C21**22 | 24000 | 17.5 | 10.5 | 9 | 23200 | 16300 | 70.26% | 2.02 | 19600 | R-454B
215853410 | 2.78 | Yes | Yes | FRASER-JOHNSTON | HRCU-A-CB (Split System: Heat Pump with Remote Outdoor Unit-Air-Source) | Centrally-Ducted | HH836E2S11 | CTM36C5CDS1+JME16C2SN1 |  | 33400 | 19 | 12 | 9 | 30400 | 24800 | 81.58% | 2 | 26800 | R-454B
215940940 | 3.63 | Yes | Yes | DAY & NIGHT | HRCU-A-CB (Split System: Heat Pump with Remote Outdoor Unit-Air-Source) | Centrally-Ducted | C5H3V48*K*AAA* | EA*5X48M21A*+WALLCON | *96CTN0802120B* | 43500 | 20.5 | 10.5 | 9.5 | 48000 | 36600 | 76.25% | 2 | 39500 | R-454B
216891373 | 2.72 | Yes | Yes | RHEEM | HRCU-A-CB (Split System: Heat Pump with Remote Outdoor Unit-Air-Source) | Centrally-Ducted | RD18AY36AJVC | RCFY3621MTANM | R97MV0855A21DH | 32600 | 19 | 12 | 10 | 32600 | 27800 | 85.28% | 2.1 | 29400 | R-454B
216891655 | 2.62 | Yes | Yes | RHEEM | HRCU-A-CB (Split System: Heat Pump with Remote Outdoor Unit-Air-Source) | Centrally-Ducted | RD18AY36AJVC | RCFY3617STANM | R802V0503A14DZ | 31400 | 18 | 12 | 8.5 | 31400 | 27800 | 88.54% | 1.9 | 29000 | R-454B
216891657 | 2.6 | Yes | Yes | RHEEM | HRCU-A-CB (Split System: Heat Pump with Remote Outdoor Unit-Air-Source) | Centrally-Ducted | RD18AY36AJVC | RCFY3621STANM | R801V0504A17UHN | 31200 | 18 | 12 | 8.5 | 31200 | 27800 | 89.1% | 1.9 | 29200 | R-454B
216891814 | 2.72 | Yes | Yes | RHEEM | HRCU-A-CB (Split System: Heat Pump with Remote Outdoor Unit-Air-Source) | Centrally-Ducted | RD18AY36AJVC | RCFY3624MTANM | R98MV1155A24UP | 32600 | 19 | 12 | 10 | 32600 | 27800 | 85.28% | 2.1 | 29400 | R-454B
216891405 | 3.58 | Yes | Yes | RHEEM | HRCU-A-CB (Split System: Heat Pump with Remote Outdoor Unit-Air-Source) | Centrally-Ducted | RD18AY48AJVC | RCFY4824MTANM | R802V1005A21DZ | 43000 | 18 | 12 | 8.5 | 42500 | 33000 | 77.65% | 2.1 | 35800 | R-454B
213078825 | 2.95 | No | No | KEEPRITE | HRCU-A-CB (Split System: Heat Pump with Remote Outdoor Unit-Air-Source) | Centrally-Ducted | DLCURAH36ABK | EA*4X36L17A* | *80MSU1002120A* | 35400 | 15.5 | 9.5 | 8.1 | 39000 | 35400 | 90.77% | 1.84 | 29600 | R-410A
213078957 | 2.9 | No | No | KEEPRITE | HRCU-A-CB (Split System: Heat Pump with Remote Outdoor Unit-Air-Source) | Centrally-Ducted | DLCURAH36ABK | EA*4X36L17A* | *80MSU0401712A* | 34800 | 15.5 | 9.5 | 8.5 | 39000 | 35200 | 90.26% | 1.8 | 29400 | R-410A
211228473 | 3.12 | Yes | No | KEEPRITE | HRCU-A-CB (Split System: Heat Pump with Remote Outdoor Unit-Air-Source) | Centrally-Ducted | DLCURAH36ABK | EA*4X43L21A* | *92ESN1002122A* | 37400 | 15.2 | 10 | 8.5 | 39000 | 35000 | 89.74% | 2.16 | 29400 | R-410A
211228526 | 3.12 | Yes | No | KEEPRITE | HRCU-A-CB (Split System: Heat Pump with Remote Outdoor Unit-Air-Source) | Centrally-Ducted | DLCURAH36ABK | EA*4X43L21A* | *95ESN1002122A* | 37400 | 15.5 | 10 | 8.5 | 39000 | 35000 | 89.74% | 2.16 | 29200 | R-410A
211230915 | 3 | Yes | No | BRYANT HEATING AND COOLING SYSTEMS | HRCU-A-CB (Split System: Heat Pump with Remote Outdoor Unit-Air-Source) | Centrally-Ducted | 38MURAQ36AB3* | FX4DN(B,F)043L |  | 36000 | 16 | 10 | 8.1 | 38500 | 34800 | 90.39% | 1.94 | 29000 | R-410A
210692137 | 4.5 | Yes | Yes | AMERICAN STANDARD | HRCU-A-CB (Split System: Heat Pump with Remote Outdoor Unit-Air-Source) | Centrally-Ducted | 4A6V8X60A1 | 4PX*CU60BS3 | S8V2C100M5PCA | 54000 | 18 | 11.7 | 8.2 | 52000 | 40000 | 76.92% | 1.78 | 50000 | R-410A
206765577 | 1.95 | Yes | No | COMFORTMAKER | HRCU-A-CB (Split System: Heat Pump with Remote Outdoor Unit-Air-Source) | Centrally-Ducted | CVH825GKA3* | EA*4X30L17A*+WALLCON | *80CTL0451712A* | 23400 | 16 | 10.5 | 8.1 | 21600 | 16800 | 77.78% | 1.9 | 21000 | R-410A
206771851 | 2.7 | Yes | Yes | COMFORTMAKER | HRCU-A-CB (Split System: Heat Pump with Remote Outdoor Unit-Air-Source) | Centrally-Ducted | CVH837GKA2* | EA*4X48L21A*+WALLCON | *96CTN1002122A* | 32400 | 17.5 | 11.7 | 8.5 | 32600 | 25000 | 76.69% | 1.98 | 31400 | R-410A
206765802 | 1.97 | Yes | Yes | COMFORTMAKER | HRCU-A-CB (Split System: Heat Pump with Remote Outdoor Unit-Air-Source) | Centrally-Ducted | CVH825GKA3* | EA*4X36L21A*+WALLCON | *97CMN1002122A* | 23600 | 16.5 | 11 | 8.1 | 21400 | 16600 | 77.57% | 1.94 | 20600 | R-410A
206766054 | 2.03 | Yes | Yes | COMFORTMAKER | HRCU-A-CB (Split System: Heat Pump with Remote Outdoor Unit-Air-Source) | Centrally-Ducted | CVH825GKA3* | EA*4X37L21A*+WALLCON | *97CMN0602120A* | 24400 | 16.5 | 11 | 8.1 | 21200 | 16700 | 78.77% | 2.02 | 20600 | R-410A
206765631 | 1.97 | Yes | Yes | COMFORTMAKER | HRCU-A-CB (Split System: Heat Pump with Remote Outdoor Unit-Air-Source) | Centrally-Ducted | CVH825GKA3* | EA*4X30L17A*+WALLCON | *80CTL0701412A* | 23600 | 17 | 11 | 8.1 | 21600 | 16600 | 76.85% | 1.92 | 20800 | R-410A
206765649 | 1.95 | Yes | No | COMFORTMAKER | HRCU-A-CB (Split System: Heat Pump with Remote Outdoor Unit-Air-Source) | Centrally-Ducted | CVH825GKA3* | EA*4X36L17A*+WALLCON | *80CTL0451712A* | 23400 | 16 | 10.5 | 8.1 | 21600 | 16800 | 77.78% | 1.92 | 20800 | R-410A
206765856 | 2 | Yes | No | COMFORTMAKER | HRCU-A-CB (Split System: Heat Pump with Remote Outdoor Unit-Air-Source) | Centrally-Ducted | CVH825GKA3* | EA*4X37L17A*+WALLCON | *80CTL0451712A* | 24000 | 16 | 10.5 | 8.1 | 21600 | 16800 | 77.78% | 1.98 | 20800 | R-410A
206765874 | 2 | Yes | Yes | COMFORTMAKER | HRCU-A-CB (Split System: Heat Pump with Remote Outdoor Unit-Air-Source) | Centrally-Ducted | CVH825GKA3* | EA*4X37L17A*+WALLCON | *96CTN0601714A* | 24000 | 16 | 11 | 8.1 | 21400 | 16800 | 78.5% | 1.98 | 20800 | R-410A
206767037 | 2 | Yes | Yes | COMFORTMAKER | HRCU-A-CB (Split System: Heat Pump with Remote Outdoor Unit-Air-Source) | Centrally-Ducted | CVH825GKA3* | EHD4X36AAL+WALLCON | *80CTL0701412A* | 24000 | 16.5 | 11 | 8.1 | 21400 | 16600 | 77.57% | 2 | 20600 | R-410A
206765667 | 1.95 | Yes | No | COMFORTMAKER | HRCU-A-CB (Split System: Heat Pump with Remote Outdoor Unit-Air-Source) | Centrally-Ducted | CVH825GKA3* | EA*4X36L17A*+WALLCON | *96CTN0601714A* | 23400 | 16 | 10.5 | 8.1 | 21600 | 16800 | 77.78% | 1.92 | 20800 | R-410A
206765937 | 2.03 | Yes | Yes | COMFORTMAKER | HRCU-A-CB (Split System: Heat Pump with Remote Outdoor Unit-Air-Source) | Centrally-Ducted | CVH825GKA3* | EA*4X37L21A*+WALLCON | *80CTL0701716A* | 24400 | 17 | 11 | 8.5 | 21200 | 16600 | 78.3% | 2.02 | 20600 | R-410A
206767172 | 1.97 | Yes | No | COMFORTMAKER | HRCU-A-CB (Split System: Heat Pump with Remote Outdoor Unit-Air-Source) | Centrally-Ducted | CVH825GKA3* | EA*4X36L21A*+WALLCON | *80CSU1002120A* | 23600 | 16.5 | 10.5 | 8.1 | 21400 | 16700 | 78.04% | 1.92 | 20800 | R-410A
206765408 | 1.95 | Yes | No | COMFORTMAKER | HRCU-A-CB (Split System: Heat Pump with Remote Outdoor Unit-Air-Source) | Centrally-Ducted | CVH825GKA3* | EA*4X24L14A*+WALLCON | *80CTL0701412A* | 23400 | 17 | 10.5 | 8.1 | 22000 | 16800 | 76.36% | 1.9 | 21000 | R-410A
216819691 | 3.38 | Yes | No | RHEEM | HRCU-A-CB (Split System: Heat Pump with Remote Outdoor Unit-Air-Source) | Centrally-Ducted | RD18AY48AJVC | RCFY4821STANM | R801V0504A17UHS | 40500 | 16 | 10 | 8.1 | 40500 | 38000 | 93.83% | 2 | 40500 | R-454B
214242331 | 2.02 | Yes | Yes | DAY & NIGHT | HRCU-A-CB (Split System: Heat Pump with Remote Outdoor Unit-Air-Source) | Centrally-Ducted | CVH825GKA3* | EN(A,D)4X48L24**+WALLCON | *80CTL0902120B* | 24200 | 17 | 11 | 8.1 | 21200 | 16600 | 78.3% | 2 | 20600 | R-410A
215433945 | 3.42 | Yes | Yes | GOODMAN | HRCU-A-CB (Split System: Heat Pump with Remote Outdoor Unit-Air-Source) | Centrally-Ducted | GZV7SA4210A* | CHPEA6030*3A*+MBVK16CP1X00A* |  | 41000 | 17.5 | 10 | 8.8 | 41000 | 31000 | 75.61% | 2 | 28000 | R-32
215681623 | 3.71 | No | No | CARRIER | HRCU-A-CB (Split System: Heat Pump with Remote Outdoor Unit-Air-Source) | Centrally-Ducted | 27VNA048A*030* | CSAH*4812AM*+UI | 59TN7A080C17**16 | 44500 | 16 | 9 | 8.5 | 49500 | 34800 | 70.3% | 1.92 | 43500 | R-454B
214242468 | 1.93 | Yes | No | AIRQUEST | HRCU-A-CB (Split System: Heat Pump with Remote Outdoor Unit-Air-Source) | Centrally-Ducted | HVH825GKA2* | EN(A,D)4X24L17**+WALLCON | *97CMN0601714B* | 23200 | 15.5 | 10.5 | 8.1 | 22200 | 16900 | 76.13% | 1.92 | 21200 | R-410A
216732607 | 1.82 | Yes | No | HEIL | HRCU-A-CB (Split System: Heat Pump with Remote Outdoor Unit-Air-Source) | Centrally-Ducted | D5CUHAH24AAK | EA*5X24M14A* | *96VSN0601412B* | 21800 | 15.5 | 10.5 | 8.5 | 21000 | 19100 | 90.95% | 1.96 | 17900 | R-454B
216732676 | 1.83 | Yes | Yes | HEIL | HRCU-A-CB (Split System: Heat Pump with Remote Outdoor Unit-Air-Source) | Centrally-Ducted | D5CUHAH24AAK | EA*5X24M17A* | *80MS(N,L)0701412A* | 22000 | 16 | 10.5 | 8.5 | 21000 | 19100 | 90.95% | 1.96 | 17900 | R-454B
216732708 | 1.83 | Yes | Yes | HEIL | HRCU-A-CB (Split System: Heat Pump with Remote Outdoor Unit-Air-Source) | Centrally-Ducted | D5CUHAH24AAK | EA*5X24M17A* | *80MS(N,L)0901714A* | 22000 | 16 | 10.5 | 8.5 | 21000 | 19100 | 90.95% | 1.98 | 18000 | R-454B
216732958 | 1.83 | Yes | No | HEIL | HRCU-A-CB (Split System: Heat Pump with Remote Outdoor Unit-Air-Source) | Centrally-Ducted | D5CUHAH24AAK | EA*5X24M17A* | *96VSN0401712B* | 22000 | 15.5 | 10 | 8.5 | 21200 | 19300 | 91.04% | 1.98 | 18100 | R-454B
216733044 | 1.82 | Yes | No | HEIL | HRCU-A-CB (Split System: Heat Pump with Remote Outdoor Unit-Air-Source) | Centrally-Ducted | D5CUHAH24AAK | EA*5X24M17A* | *96VTN0401410B* | 21800 | 15.2 | 10 | 8.1 | 21000 | 19200 | 91.43% | 1.9 | 18000 | R-454B
216733226 | 1.93 | Yes | Yes | HEIL | HRCU-A-CB (Split System: Heat Pump with Remote Outdoor Unit-Air-Source) | Centrally-Ducted | D5CUHAH24AAK | EA*5X25M17A* | *80VSL0701412B* | 23200 | 17 | 11 | 8.5 | 20800 | 18400 | 88.46% | 1.96 | 17500 | R-454B
216737039 | 1.88 | Yes | No | BRYANT HEATING AND COOLING SYSTEMS | HRCU-A-CB (Split System: Heat Pump with Remote Outdoor Unit-Air-Source) | Centrally-Ducted | 37MUHAQ24AA3 | CSAH*3012AM* | 8(0,1)*SB36070M17*** | 22600 | 15.5 | 10.5 | 8.1 | 21000 | 18800 | 89.52% | 1.85 | 17700 | R-454B
216767068 | 2.82 | Yes | Yes | TRANE | HRCU-A-CB (Split System: Heat Pump with Remote Outdoor Unit-Air-Source) | Centrally-Ducted | 5TWX7036A1 | 5TXCC007AS3 | S8V2C100M5PCB | 33800 | 16.5 | 12 | 8.7 | 32800 | 24200 | 73.78% | 2.18 | 21400 | R-454B
216767104 | 3.63 | Yes | Yes | TRANE | HRCU-A-CB (Split System: Heat Pump with Remote Outdoor Unit-Air-Source) | Centrally-Ducted | 5TWX7048A1 | 5PX*C009AS3+P0V0C000M50SD |  | 43500 | 16 | 12 | 8.7 | 43500 | 32000 | 73.56% | 2.21 | 29000 | R-454B
216767137 | 3.67 | Yes | Yes | TRANE | HRCU-A-CB (Split System: Heat Pump with Remote Outdoor Unit-Air-Source) | Centrally-Ducted | 5TWX7048A1 | 5PX*D010AS3+P0V0D000M50SD |  | 44000 | 16 | 12.5 | 8.7 | 44000 | 32000 | 72.73% | 2.23 | 29000 | R-454B
212983162 | 1.95 | Yes | Yes | CARRIER | HRCU-A-CB (Split System: Heat Pump with Remote Outdoor Unit-Air-Source) | Centrally-Ducted | 38MURAQ24AB3* | CAP**3617AL* | 59SC2E040M17**12 | 23400 | 16 | 10 | 8.5 | 26400 | 24000 | 90.91% | 1.98 | 19200 | R-410A
213297665 | 2.77 | Yes | No | FRASER-JOHNSTON | HRCU-A-CB (Split System: Heat Pump with Remote Outdoor Unit-Air-Source) | Centrally-Ducted | HMH72B341 | XAHB36DBCN1 | Z8ES040A12LMPS1 | 33200 | 17.5 | 10 | 8.1 | 32800 | 23000 | 70.12% | 2.02 | 24600 | R-410A
211264408 | 1.5 | Yes | Yes | COMFORTMAKER | HRCU-A-CB (Split System: Heat Pump with Remote Outdoor Unit-Air-Source) | Centrally-Ducted | DLCURAH18ABK | EN(A,D)4X30L17** | *96VTN0601412A* | 18000 | 16 | 11 | 8.5 | 18600 | 18400 | 98.92% | 2.22 | 12400 | R-410A
212989315 | 1.44 | Yes | No | DAY & NIGHT | HRCU-A-CB (Split System: Heat Pump with Remote Outdoor Unit-Air-Source) | Centrally-Ducted | DLCURAH18ABK | EN(A,D)4X24L17** | *95MSU0601716A* | 17300 | 16 | 10.5 | 8.1 | 18300 | 19200 | 104.9% | 2.32 | 12300 | R-410A
213297615 | 2.83 | Yes | Yes | FRASER-JOHNSTON | HRCU-A-CB (Split System: Heat Pump with Remote Outdoor Unit-Air-Source) | Centrally-Ducted | HMH72B341 | XAHC36DXXN1+TXV | Z8ES080C16LMPS1 | 34000 | 17.5 | 10 | 8.5 | 33400 | 23600 | 70.66% | 2.08 | 25000 | R-410A
213297935 | 2.83 | No | No | FRASER-JOHNSTON | HRCU-A-CB (Split System: Heat Pump with Remote Outdoor Unit-Air-Source) | Centrally-Ducted | HMH72B341 | XAUB36DXXN1+TXV | Z8ET080B12LMPS1 | 34000 | 18.5 | 9.5 | 8.1 | 33400 | 24000 | 71.86% | 2.08 | 25400 | R-410A
213297940 | 2.83 | No | No | FRASER-JOHNSTON | HRCU-A-CB (Split System: Heat Pump with Remote Outdoor Unit-Air-Source) | Centrally-Ducted | HMH72B341 | XAFD48FXXN1+TXV | Z8ES120C16SMPS1 | 34000 | 16.5 | 9.5 | 8.5 | 32800 | 23400 | 71.34% | 2.1 | 25200 | R-410A
212985240 | 2.98 | Yes | Yes | BRYANT HEATING AND COOLING SYSTEMS | HRCU-A-CB (Split System: Heat Pump with Remote Outdoor Unit-Air-Source) | Centrally-Ducted | 38MURAQ36AB3* | CAP**4824AL* | 912SE60100M21*** | 35800 | 16.5 | 10 | 8.5 | 37800 | 34600 | 91.53% | 2.02 | 28800 | R-410A
215938116 | 3.79 | Yes | Yes | HEIL | HRCU-A-CB (Split System: Heat Pump with Remote Outdoor Unit-Air-Source) | Centrally-Ducted | H5H3V48*K*AAA* | EVD5X49M24A*+WALLCON | *96CTN1202422B* | 45500 | 20.5 | 11.5 | 8.1 | 52500 | 38000 | 72.38% | 1.95 | 43000 | R-454B
213297960 | 2.83 | No | No | FRASER-JOHNSTON | HRCU-A-CB (Split System: Heat Pump with Remote Outdoor Unit-Air-Source) | Centrally-Ducted | HMH72B341 | XAHC36DXXN1+TXV | Z8ES100C16SMPS1 | 34000 | 17.5 | 9.5 | 8.1 | 33400 | 24000 | 71.86% | 2.08 | 25200 | R-410A
213298085 | 2.83 | Yes | Yes | FRASER-JOHNSTON | HRCU-A-CB (Split System: Heat Pump with Remote Outdoor Unit-Air-Source) | Centrally-Ducted | HMH72B341 | XAUB36DXXN1+TXV | Z8ES040A12LMPS1 | 34000 | 18 | 10 | 8.5 | 33400 | 24200 | 72.46% | 2.1 | 25600 | R-410A
216410938 | 2.92 | No | No | FRASER-JOHNSTON | HRCU-A-CB (Split System: Heat Pump with Remote Outdoor Unit-Air-Source) | Centrally-Ducted | HMH72B361 | XAFC36DBCN1 | Z9ET100C16SMPS1 | 35000 | 17.5 | 8.5 | 8.5 | 34600 | 24800 | 71.68% | 2.06 | 26400 | R-410A
206767492 | 1.95 | Yes | No | COMFORTMAKER | HRCU-A-CB (Split System: Heat Pump with Remote Outdoor Unit-Air-Source) | Centrally-Ducted | CVH825GKA3* | EA*4X36L17A*+WALLCON | *95CSU0601716A* | 23400 | 16.5 | 10.5 | 8.1 | 21600 | 16800 | 77.78% | 1.92 | 20800 | R-410A
215681903 | 4 | Yes | Yes | CARRIER | HRCU-A-CB (Split System: Heat Pump with Remote Outdoor Unit-Air-Source) | Centrally-Ducted | 27VNA048A*030* | CVAMA6021XMA*+UI | 58CU*B040C17**12 | 48000 | 18.5 | 10 | 9 | 50000 | 36600 | 73.2% | 2 | 46500 | R-454B
215682053 | 4.04 | Yes | Yes | CARRIER | HRCU-A-CB (Split System: Heat Pump with Remote Outdoor Unit-Air-Source) | Centrally-Ducted | 27VNA048A*030* | CVAMA6124XMA*+UI | 58CU*B100C21**20 | 48500 | 19 | 10 | 9 | 50000 | 36600 | 73.2% | 2.12 | 46500 | R-454B
215682103 | 3.92 | No | No | CARRIER | HRCU-A-CB (Split System: Heat Pump with Remote Outdoor Unit-Air-Source) | Centrally-Ducted | 27VNA048A*030* | CVAVA4821XMA*+UI | 58CU*B040C17**12 | 47000 | 18 | 9.5 | 9 | 50000 | 36400 | 72.8% | 2.02 | 45500 | R-454B
215682123 | 3.92 | Yes | Yes | CARRIER | HRCU-A-CB (Split System: Heat Pump with Remote Outdoor Unit-Air-Source) | Centrally-Ducted | 27VNA048A*030* | CVAVA4821XMA*+UI | 58CU*B080C21**20 | 47000 | 18.5 | 10 | 9 | 50000 | 36200 | 72.4% | 2.02 | 45500 | R-454B
215682253 | 4 | Yes | Yes | CARRIER | HRCU-A-CB (Split System: Heat Pump with Remote Outdoor Unit-Air-Source) | Centrally-Ducted | 27VNA048A*030* | CVAVA4924XMA*+UI | 58CU*B100C21**20 | 48000 | 18.5 | 10 | 9 | 50000 | 36600 | 73.2% | 2 | 46000 | R-454B
215682273 | 4 | Yes | Yes | CARRIER | HRCU-A-CB (Split System: Heat Pump with Remote Outdoor Unit-Air-Source) | Centrally-Ducted | 27VNA048A*030* | CVAVA4924XMA*+UI | 59TN7A100C21**22 | 48000 | 19 | 10.5 | 9 | 50000 | 36600 | 73.2% | 2 | 46000 | R-454B
213077150 | 3.02 | Yes | Yes | DAY & NIGHT | HRCU-A-CB (Split System: Heat Pump with Remote Outdoor Unit-Air-Source) | Centrally-Ducted | DLCURAH36ABK | EA*4X37L21A* | *96VSN1002120B* | 36200 | 16 | 10 | 8.5 | 38000 | 34800 | 91.58% | 2.04 | 29000 | R-410A
206767073 | 1.93 | Yes | No | COMFORTMAKER | HRCU-A-CB (Split System: Heat Pump with Remote Outdoor Unit-Air-Source) | Centrally-Ducted | CVH825GKA3* | EA*4X24L17A*+WALLCON | *80CSU0401712A* | 23200 | 16.5 | 10.5 | 8.1 | 22000 | 16700 | 75.91% | 1.9 | 21000 | R-410A
215681953 | 4 | Yes | Yes | CARRIER | HRCU-A-CB (Split System: Heat Pump with Remote Outdoor Unit-Air-Source) | Centrally-Ducted | 27VNA048A*030* | CVAMA6021XMA*+UI | 59TN7A080C21**20 | 48000 | 19 | 10 | 9 | 50000 | 36800 | 73.6% | 2 | 46500 | R-454B
215682203 | 3.92 | Yes | Yes | CARRIER | HRCU-A-CB (Split System: Heat Pump with Remote Outdoor Unit-Air-Source) | Centrally-Ducted | 27VNA048A*030* | CVAVA4824XMA*+UI | 59TN7A080C21**20 | 47000 | 18.5 | 10 | 9 | 50000 | 36400 | 72.8% | 2 | 46000 | R-454B
206765559 | 2.03 | Yes | Yes | COMFORTMAKER | HRCU-A-CB (Split System: Heat Pump with Remote Outdoor Unit-Air-Source) | Centrally-Ducted | CVH825GKA3* | EA*4X25L17A*+WALLCON | *80CTL0901716A* | 24400 | 17.5 | 11.5 | 8.5 | 21200 | 16600 | 78.3% | 2.04 | 20600 | R-410A
206765676 | 1.97 | Yes | No | COMFORTMAKER | HRCU-A-CB (Split System: Heat Pump with Remote Outdoor Unit-Air-Source) | Centrally-Ducted | CVH825GKA3* | EA*4X36L17A*+WALLCON | *96CTN0801714A* | 23600 | 16.5 | 10.5 | 8.1 | 21600 | 16700 | 77.31% | 1.92 | 20800 | R-410A
206765613 | 1.93 | Yes | No | COMFORTMAKER | HRCU-A-CB (Split System: Heat Pump with Remote Outdoor Unit-Air-Source) | Centrally-Ducted | CVH825GKA3* | EA*4X30L17A*+WALLCON | *97CMN0601714A* | 23200 | 16 | 10.5 | 8.1 | 21600 | 16900 | 78.24% | 1.9 | 21000 | R-410A
206765640 | 1.97 | Yes | Yes | COMFORTMAKER | HRCU-A-CB (Split System: Heat Pump with Remote Outdoor Unit-Air-Source) | Centrally-Ducted | CVH825GKA3* | EA*4X30L17A*+WALLCON | *80CTL0901716A* | 23600 | 17 | 11 | 8.1 | 21400 | 16600 | 77.57% | 1.92 | 20800 | R-410A
215681333 | 3.67 | No | No | CARRIER | HRCU-A-CB (Split System: Heat Pump with Remote Outdoor Unit-Air-Source) | Centrally-Ducted | 27VNA048A*030* | CAA**4821AM*+UI | 58CU*B100C21**20 | 44000 | 17 | 9.5 | 9 | 48500 | 34000 | 70.1% | 2.04 | 42500 | R-454B
215681983 | 4 | Yes | Yes | CARRIER | HRCU-A-CB (Split System: Heat Pump with Remote Outdoor Unit-Air-Source) | Centrally-Ducted | 27VNA048A*030* | CVAMA6024XMA*+UI | 58CU*B080C21**20 | 48000 | 19 | 10 | 9 | 50000 | 36200 | 72.4% | 2.12 | 46000 | R-454B
214241951 | 1.97 | Yes | Yes | DAY & NIGHT | HRCU-A-CB (Split System: Heat Pump with Remote Outdoor Unit-Air-Source) | Centrally-Ducted | CVH825GKA3* | EN(A,D)4X36L21**+WALLCON | *97CMN1002122B* | 23600 | 16.5 | 11 | 8.1 | 21400 | 16700 | 78.04% | 1.92 | 20800 | R-410A
214242251 | 2.02 | Yes | Yes | DAY & NIGHT | HRCU-A-CB (Split System: Heat Pump with Remote Outdoor Unit-Air-Source) | Centrally-Ducted | CVH825GKA3* | EN(A,D,W)4X48L21**+WALLCON | *80CTL1102120B* | 24200 | 17 | 11 | 8.1 | 21200 | 16500 | 77.83% | 2 | 20600 | R-410A
215681693 | 3.79 | No | No | CARRIER | HRCU-A-CB (Split System: Heat Pump with Remote Outdoor Unit-Air-Source) | Centrally-Ducted | 27VNA048A*030* | CSAH*6012AM*+UI | 58CU*B080C21**20 | 45500 | 17 | 9.5 | 8.5 | 48000 | 33600 | 70% | 2.06 | 42000 | R-454B
216051046 | 1.9 | Yes | Yes | RHEEM | HRCU-A-CB (Split System: Heat Pump with Remote Outdoor Unit-Air-Source) | Centrally-Ducted | RP19AY24AJVC | RCFY2421HEAAM | R801V0754A17UH | 22800 | 21 | 13 | 10 | 22800 | 18400 | 80.7% | 1.8 | 21200 | R-454B
215683113 | 4.75 | No | No | CARRIER | HRCU-A-CB (Split System: Heat Pump with Remote Outdoor Unit-Air-Source) | Centrally-Ducted | 27VNA060A*030* | CVAVA6121XMA*+UI | 59TN6C080C21**20 | 57000 | 18.5 | 9 | 9 | 64000 | 45000 | 70.31% | 2.08 | 56500 | R-454B
215682293 | 4 | Yes | Yes | CARRIER | HRCU-A-CB (Split System: Heat Pump with Remote Outdoor Unit-Air-Source) | Centrally-Ducted | 27VNA048A*030* | CVAVA6021XMA*+UI | 59TN6C080C21**20 | 48000 | 19 | 10 | 9 | 50000 | 36800 | 73.6% | 2 | 46500 | R-454B
206765712 | 1.97 | Yes | Yes | COMFORTMAKER | HRCU-A-CB (Split System: Heat Pump with Remote Outdoor Unit-Air-Source) | Centrally-Ducted | CVH825GKA3* | EA*4X36L17A*+WALLCON | *80CTL0901716A* | 23600 | 17 | 11 | 8.1 | 21400 | 16600 | 77.57% | 1.94 | 20600 | R-410A
206767082 | 1.93 | Yes | No | COMFORTMAKER | HRCU-A-CB (Split System: Heat Pump with Remote Outdoor Unit-Air-Source) | Centrally-Ducted | CVH825GKA3* | EA*4X24L17A*+WALLCON | *80CSU0601716A* | 23200 | 16.5 | 10.5 | 8.1 | 22000 | 16800 | 76.36% | 1.88 | 21000 | R-410A
206767181 | 2.02 | Yes | Yes | COMFORTMAKER | HRCU-A-CB (Split System: Heat Pump with Remote Outdoor Unit-Air-Source) | Centrally-Ducted | CVH825GKA3* | EA*4X37L17A*+WALLCON | *80CSU0401712A* | 24200 | 17 | 11 | 8.1 | 21400 | 16600 | 77.57% | 2 | 20600 | R-410A
213078404 | 3.03 | Yes | Yes | DAY & NIGHT | HRCU-A-CB (Split System: Heat Pump with Remote Outdoor Unit-Air-Source) | Centrally-Ducted | DLCURAH36ABK | EA*4X37L21A* | *80MS(N,L)0902116A* | 36400 | 16.5 | 10 | 8.5 | 38000 | 34800 | 91.58% | 2.06 | 29000 | R-410A
213078503 | 3.08 | Yes | Yes | DAY & NIGHT | HRCU-A-CB (Split System: Heat Pump with Remote Outdoor Unit-Air-Source) | Centrally-Ducted | DLCURAH36ABK | EA*4X37L21A* | *80MS(N,L)0902120A* | 37000 | 16 | 10 | 8.5 | 38500 | 35000 | 90.91% | 2.08 | 29200 | R-410A
206767474 | 2.02 | Yes | No | COMFORTMAKER | HRCU-A-CB (Split System: Heat Pump with Remote Outdoor Unit-Air-Source) | Centrally-Ducted | CVH825GKA3* | EA*4X25L17A*+WALLCON | *95CSU0601716A* | 24200 | 16.5 | 10.5 | 8.1 | 21400 | 16700 | 78.04% | 2 | 20800 | R-410A
215681503 | 3.83 | Yes | Yes | CARRIER | HRCU-A-CB (Split System: Heat Pump with Remote Outdoor Unit-Air-Source) | Centrally-Ducted | 27VNA048A*030* | CAA**6121AM*+UI | 59TN7A100C21**22 | 46000 | 18 | 10 | 9 | 47500 | 33800 | 71.16% | 2.08 | 42000 | R-454B
212975837 | 1.46 | Yes | Yes | CARRIER | HRCU-A-CB (Split System: Heat Pump with Remote Outdoor Unit-Air-Source) | Centrally-Ducted | 38MURAQ18AB3* | CNPV*3017AL* | GG96VTAB48080B** | 17500 | 16 | 11 | 8.1 | 18000 | 18700 | 103.9% | 2.24 | 12200 | R-410A
215682153 | 3.92 | Yes | Yes | CARRIER | HRCU-A-CB (Split System: Heat Pump with Remote Outdoor Unit-Air-Source) | Centrally-Ducted | 27VNA048A*030* | CVAVA4821XMA*+UI | 59TN7A080C21**20 | 47000 | 18.5 | 10 | 9 | 50000 | 36600 | 73.2% | 1.98 | 46000 | R-454B
215682033 | 4.04 | Yes | Yes | CARRIER | HRCU-A-CB (Split System: Heat Pump with Remote Outdoor Unit-Air-Source) | Centrally-Ducted | 27VNA048A*030* | CVAMA6124XMA*+UI | 59TN6C080C21**20 | 48500 | 19 | 10.5 | 9.5 | 50000 | 36800 | 73.6% | 2.1 | 46500 | R-454B
215682133 | 3.92 | No | No | CARRIER | HRCU-A-CB (Split System: Heat Pump with Remote Outdoor Unit-Air-Source) | Centrally-Ducted | 27VNA048A*030* | CVAVA4821XMA*+UI | 58CU*B100C21**20 | 47000 | 18 | 9.5 | 9 | 50000 | 36400 | 72.8% | 2.02 | 45500 | R-454B
212972752 | 1.45 | Yes | No | CARRIER | HRCU-A-CB (Split System: Heat Pump with Remote Outdoor Unit-Air-Source) | Centrally-Ducted | 38MURAQ18AB3* | CNPV*3014AL* | 59SP6B040V14**10 | 17400 | 16 | 10.5 | 8.1 | 18000 | 18700 | 103.9% | 2.24 | 12200 | R-410A
215488017 | 1.93 | Yes | Yes | GOODMAN | HRCU-A-CB (Split System: Heat Pump with Remote Outdoor Unit-Air-Source) | Centrally-Ducted | GZV7SA2410A* | CA*EA3022*3A* | G*VC801005C*A* | 23200 | 19 | 11 | 8.6 | 23200 | 17000 | 73.28% | 2 | 15800 | R-32
215682533 | 4.04 | Yes | Yes | CARRIER | HRCU-A-CB (Split System: Heat Pump with Remote Outdoor Unit-Air-Source) | Centrally-Ducted | 27VNA048A*030* | CVAVA6124XMA*+UI | 58CU*B100C21**20 | 48500 | 19 | 10 | 9 | 50000 | 36600 | 73.2% | 2.12 | 46500 | R-454B
215739589 | 1.9 | Yes | Yes | RHEEM | HRCU-A-CB (Split System: Heat Pump with Remote Outdoor Unit-Air-Source) | Centrally-Ducted | RP19AY24AJVC | RHMVY3621MEACA |  | 22800 | 19 | 12 | 8.5 | 22800 | 19500 | 85.53% | 1.9 | 21200 | R-454B
215853421 | 2.8 | Yes | Yes | FRASER-JOHNSTON | HRCU-A-CB (Split System: Heat Pump with Remote Outdoor Unit-Air-Source) | Centrally-Ducted | HH836E2S11 | CTU36B5XDS1+TXV | Z9ES080B12SMPS1 | 33600 | 18 | 11 | 8.5 | 31400 | 25600 | 81.53% | 2 | 27800 | R-454B
215853426 | 2.9 | Yes | Yes | FRASER-JOHNSTON | HRCU-A-CB (Split System: Heat Pump with Remote Outdoor Unit-Air-Source) | Centrally-Ducted | HH836E2S11 | CTF36C5CDS1 | Z9ES100C20SMPS1 | 34800 | 18 | 11 | 8.5 | 33000 | 27200 | 82.42% | 2 | 29600 | R-454B
215488010 | 1.93 | Yes | Yes | GOODMAN | HRCU-A-CB (Split System: Heat Pump with Remote Outdoor Unit-Air-Source) | Centrally-Ducted | GZV7SA2410A* | CA*EA3022*3A* | G*VM970803BNB* | 23200 | 19 | 11 | 8.6 | 23200 | 17000 | 73.28% | 2 | 15800 | R-32
212982968 | 2.47 | No | No | KEEPRITE | HRCU-A-CB (Split System: Heat Pump with Remote Outdoor Unit-Air-Source) | Centrally-Ducted | DLCURAH30ABK | EA*4X42L24A* | *80MSU0802120A* | 29600 | 15.5 | 9 | 8.5 | 33600 | 27400 | 81.55% | 1.78 | 23200 | R-410A
215682643 | 4.63 | No | No | CARRIER | HRCU-A-CB (Split System: Heat Pump with Remote Outdoor Unit-Air-Source) | Centrally-Ducted | 27VNA060A*030* | CAA**6121AM*+UI | 58CU*B060C17**16 | 55500 | 18 | 9 | 8.5 | 58500 | 41000 | 70.09% | 2.04 | 50500 | R-454B
215682693 | 4.67 | No | No | CARRIER | HRCU-A-CB (Split System: Heat Pump with Remote Outdoor Unit-Air-Source) | Centrally-Ducted | 27VNA060A*030* | CAA**6124AM*+UI | 59TN7A100C21**22 | 56000 | 18.5 | 9 | 9 | 60000 | 42000 | 70% | 2.02 | 51500 | R-454B
215681823 | 4 | Yes | Yes | CARRIER | HRCU-A-CB (Split System: Heat Pump with Remote Outdoor Unit-Air-Source) | Centrally-Ducted | 27VNA048A*030* | CVAMA4921XMA*+UI | 58CU*B040C17**12 | 48000 | 18.5 | 10 | 9 | 50000 | 36600 | 73.2% | 2 | 46500 | R-454B
215681343 | 3.67 | No | No | CARRIER | HRCU-A-CB (Split System: Heat Pump with Remote Outdoor Unit-Air-Source) | Centrally-Ducted | 27VNA048A*030* | CAA**4821AM*+UI | 59TN7A080C17**16 | 44000 | 17 | 9 | 9 | 49000 | 34600 | 70.61% | 2.04 | 43000 | R-454B
215681663 | 3.79 | No | No | CARRIER | HRCU-A-CB (Split System: Heat Pump with Remote Outdoor Unit-Air-Source) | Centrally-Ducted | 27VNA048A*030* | CSAH*6012AM*+UI | 59TN6C080C21**20 | 45500 | 16.5 | 9.5 | 8.5 | 48000 | 33800 | 70.42% | 2.06 | 42000 | R-454B
215681813 | 4 | Yes | Yes | CARRIER | HRCU-A-CB (Split System: Heat Pump with Remote Outdoor Unit-Air-Source) | Centrally-Ducted | 27VNA048A*030* | CVAMA4921XMA*+UI | 59TN6C080C21**20 | 48000 | 19 | 10 | 9 | 50000 | 36800 | 73.6% | 2 | 46500 | R-454B
215682163 | 3.92 | Yes | Yes | CARRIER | HRCU-A-CB (Split System: Heat Pump with Remote Outdoor Unit-Air-Source) | Centrally-Ducted | 27VNA048A*030* | CVAVA4821XMA*+UI | 59TN7A100C21**22 | 47000 | 18.5 | 10 | 9 | 50000 | 36400 | 72.8% | 2 | 45500 | R-454B
215681723 | 3.79 | No | No | CARRIER | HRCU-A-CB (Split System: Heat Pump with Remote Outdoor Unit-Air-Source) | Centrally-Ducted | 27VNA048A*030* | CSAH*6012AM*+UI | 59TN7A080C21**20 | 45500 | 16.5 | 9.5 | 8.5 | 48000 | 33800 | 70.42% | 2.06 | 42000 | R-454B
215681973 | 4 | Yes | Yes | CARRIER | HRCU-A-CB (Split System: Heat Pump with Remote Outdoor Unit-Air-Source) | Centrally-Ducted | 27VNA048A*030* | CVAMA6024XMA*+UI | 59TN6C080C21**20 | 48000 | 19 | 10 | 9 | 50000 | 36600 | 73.2% | 2 | 46000 | R-454B
213076601 | 2.92 | No | No | BRYANT HEATING AND COOLING SYSTEMS | HRCU-A-CB (Split System: Heat Pump with Remote Outdoor Unit-Air-Source) | Centrally-Ducted | 38MURAQ36AB3* | CAP**4221AL* | 82*TB48090V17*** | 35000 | 16 | 9.5 | 8.1 | 38500 | 35000 | 90.91% | 1.86 | 29400 | R-410A
206767208 | 2.03 | Yes | Yes | COMFORTMAKER | HRCU-A-CB (Split System: Heat Pump with Remote Outdoor Unit-Air-Source) | Centrally-Ducted | CVH825GKA3* | EA*4X37L21A*+WALLCON | *80CSU0601716A* | 24400 | 17 | 11 | 8.1 | 21200 | 16600 | 78.3% | 2.02 | 20600 | R-410A
215676773 | 4.04 | Yes | Yes | CARRIER | HRCU-A-CB (Split System: Heat Pump with Remote Outdoor Unit-Air-Source) | Centrally-Ducted | 27VNA048A*030* | CVAVA6121XMA*+UI | 59CU5B080C21**20 | 48500 | 18.5 | 10 | 9 | 50000 | 37000 | 74% | 2 | 47000 | R-454B
215676823 | 4 | Yes | Yes | CARRIER | HRCU-A-CB (Split System: Heat Pump with Remote Outdoor Unit-Air-Source) | Centrally-Ducted | 27VNA048A*030* | CVAVA6121XMA*+UI | 59TN6C080C17**14 | 48000 | 19 | 10 | 9 | 50000 | 36400 | 72.8% | 2.02 | 46000 | R-454B
215676923 | 4.04 | Yes | Yes | CARRIER | HRCU-A-CB (Split System: Heat Pump with Remote Outdoor Unit-Air-Source) | Centrally-Ducted | 27VNA048A*030* | CVAVA6124XMA*+UI | 59MN7C100C21**22 | 48500 | 19.5 | 10.5 | 9.5 | 50000 | 36800 | 73.6% | 2.12 | 46500 | R-454B
215677993 | 4.67 | No | No | CARRIER | HRCU-A-CB (Split System: Heat Pump with Remote Outdoor Unit-Air-Source) | Centrally-Ducted | 27VNA060A*030* | CAA**6124AM*+UI | 59MN7C100C21**22 | 56000 | 18.5 | 9 | 9 | 60000 | 42000 | 70% | 2.02 | 51500 | R-454B
215682353 | 4 | Yes | Yes | CARRIER | HRCU-A-CB (Split System: Heat Pump with Remote Outdoor Unit-Air-Source) | Centrally-Ducted | 27VNA048A*030* | CVAVA6021XMA*+UI | 59TN7A080C21**20 | 48000 | 19 | 10 | 9 | 50000 | 36800 | 73.6% | 2 | 46500 | R-454B
215682373 | 4 | Yes | Yes | CARRIER | HRCU-A-CB (Split System: Heat Pump with Remote Outdoor Unit-Air-Source) | Centrally-Ducted | 27VNA048A*030* | CVAVA6024XMA*+UI | 59TN6C080C21**20 | 48000 | 19 | 10 | 9 | 50000 | 36600 | 73.2% | 2 | 46000 | R-454B
215682523 | 4.08 | Yes | Yes | CARRIER | HRCU-A-CB (Split System: Heat Pump with Remote Outdoor Unit-Air-Source) | Centrally-Ducted | 27VNA048A*030* | CVAVA6124XMA*+UI | 58CU*B080C21**20 | 49000 | 19 | 10.5 | 9 | 50000 | 36400 | 72.8% | 2.12 | 46500 | R-454B
206767226 | 2.03 | Yes | No | COMFORTMAKER | HRCU-A-CB (Split System: Heat Pump with Remote Outdoor Unit-Air-Source) | Centrally-Ducted | CVH825GKA3* | EA*4X37L21A*+WALLCON | *80CSU1002120A* | 24400 | 16.5 | 10.5 | 8.1 | 21200 | 16700 | 78.77% | 2.02 | 20600 | R-410A
206767528 | 2.02 | Yes | No | COMFORTMAKER | HRCU-A-CB (Split System: Heat Pump with Remote Outdoor Unit-Air-Source) | Centrally-Ducted | CVH825GKA3* | EA*4X37L17A*+WALLCON | *95CSU0601716A* | 24200 | 16.5 | 10.5 | 8.1 | 21400 | 16800 | 78.5% | 1.98 | 20800 | R-410A
215679593 | 2.9 | Yes | Yes | CARRIER | HRCU-A-CB (Split System: Heat Pump with Remote Outdoor Unit-Air-Source) | Centrally-Ducted | 27VNA036A*030* | CAA**6121AM*+UI | 59TN6C080C21**20 | 34800 | 18 | 10.5 | 9 | 34400 | 24800 | 72.09% | 1.92 | 29800 | R-454B
216374651 | 3.71 | Yes | Yes | COLEMAN | HRCU-A-CB (Split System: Heat Pump with Remote Outdoor Unit-Air-Source) | Centrally-Ducted | HH860E2S11 | CTM60D5CGS1 | Z9ET120D20SMPS1 | 44500 | 17 | 11.7 | 9 | 45000 | 32600 | 72.44% | 2 | 33400 | R-454B
215676262 | 3.92 | Yes | Yes | TEMPSTAR | HRCU-A-CB (Split System: Heat Pump with Remote Outdoor Unit-Air-Source) | Centrally-Ducted | T5H0V48*K*AAA* | EVD5X48M24A*+WALLCON | *97CMN0802120B* | 47000 | 18.5 | 10 | 9 | 50000 | 36400 | 72.8% | 2 | 45500 | R-454B
215676282 | 3.92 | Yes | Yes | TEMPSTAR | HRCU-A-CB (Split System: Heat Pump with Remote Outdoor Unit-Air-Source) | Centrally-Ducted | T5H0V48*K*AAA* | EVD5X48M24A*+WALLCON | *96CTN1202422B* | 47000 | 18.5 | 10 | 9 | 50000 | 36400 | 72.8% | 2 | 45500 | R-454B
215676382 | 4 | Yes | Yes | TEMPSTAR | HRCU-A-CB (Split System: Heat Pump with Remote Outdoor Unit-Air-Source) | Centrally-Ducted | T5H0V48*K*AAA* | EVD5X49M24A*+WALLCON | *97CMN1202422B* | 48000 | 19 | 10 | 9 | 50000 | 36600 | 73.2% | 2 | 46000 | R-454B
212985774 | 2.02 | Yes | Yes | BRYANT HEATING AND COOLING SYSTEMS | HRCU-A-CB (Split System: Heat Pump with Remote Outdoor Unit-Air-Source) | Centrally-Ducted | 38MURAQ24AB3* | CAP**2517AL* | 916SA30026M14*** | 24200 | 16.5 | 10 | 8.5 | 25200 | 21600 | 85.71% | 1.82 | 18700 | R-410A
212985824 | 1.93 | Yes | Yes | BRYANT HEATING AND COOLING SYSTEMS | HRCU-A-CB (Split System: Heat Pump with Remote Outdoor Unit-Air-Source) | Centrally-Ducted | 38MURAQ24AB3* | CNPV*2414AL* | 916SA30026M14*** | 23200 | 16 | 10 | 8.5 | 27000 | 25200 | 93.33% | 2.08 | 19500 | R-410A
215488019 | 1.93 | Yes | Yes | GOODMAN | HRCU-A-CB (Split System: Heat Pump with Remote Outdoor Unit-Air-Source) | Centrally-Ducted | GZV7SA2410A* | CA*EA3022*3A* | G*VC960603BNB* | 23200 | 19 | 11 | 8.6 | 23200 | 17000 | 73.28% | 2 | 15800 | R-32
211244641 | 1.97 | Yes | No | BRYANT HEATING AND COOLING SYSTEMS | HRCU-A-CB (Split System: Heat Pump with Remote Outdoor Unit-Air-Source) | Centrally-Ducted | 38MURAQ24AB3* | CNPV*3017AL* | 926TB36060V14*** | 23600 | 16.5 | 10 | 8.1 | 25800 | 23800 | 92.25% | 1.98 | 19000 | R-410A
215682583 | 4.63 | No | No | CARRIER | HRCU-A-CB (Split System: Heat Pump with Remote Outdoor Unit-Air-Source) | Centrally-Ducted | 27VNA060A*030* | CAA**6024AM*+UI | 58CU*B080C21**20 | 55500 | 18.5 | 9 | 8.5 | 58500 | 41000 | 70.09% | 2.04 | 50500 | R-454B
211244814 | 2.07 | Yes | Yes | DAY & NIGHT | HRCU-A-CB (Split System: Heat Pump with Remote Outdoor Unit-Air-Source) | Centrally-Ducted | DLCURAH24ABK | EN(A,D)4X30L17** | *80ESU0601716A | 24800 | 16.5 | 10.5 | 8.5 | 26600 | 22200 | 83.46% | 1.84 | 19300 | R-410A
216374671 | 2.78 | Yes | Yes | COLEMAN | HRCU-A-CB (Split System: Heat Pump with Remote Outdoor Unit-Air-Source) | Centrally-Ducted | HH836E2S11 | CTF36C5CDS1 | Z9ET080C16SMPS1 | 33400 | 18 | 11 | 8.5 | 31000 | 23800 | 76.77% | 2 | 27600 | R-454B
213297468 | 2.83 | No | No | COLEMAN | HRCU-A-CB (Split System: Heat Pump with Remote Outdoor Unit-Air-Source) | Centrally-Ducted | HMH72B341 | XAFB36DXXN1+TXV | Z9ES060B12SMPS1 | 34000 | 17 | 9.5 | 8.1 | 33400 | 23800 | 71.26% | 2.04 | 25400 | R-410A
214421546 | 4.5 | Yes | Yes | COLEMAN | HRCU-A-CB (Split System: Heat Pump with Remote Outdoor Unit-Air-Source) | Centrally-Ducted | HH860E2S11 | CTM60D5CHS1+JMET18DS2N1 |  | 54000 | 19 | 12 | 9 | 53500 | 38500 | 71.96% | 2 | 36600 | R-454B
214396567 | 3.63 | Yes | Yes | COLEMAN | HRCU-A-CB (Split System: Heat Pump with Remote Outdoor Unit-Air-Source) | Centrally-Ducted | HH860E2S11 | CTF60C5CGS1 | TM9V100C16MP12 | 43500 | 18 | 11.7 | 9 | 44000 | 33200 | 75.45% | 2 | 32200 | R-454B
215434111 | 1.93 | Yes | Yes | GOODMAN | HRCU-A-CB (Split System: Heat Pump with Remote Outdoor Unit-Air-Source) | Centrally-Ducted | GZV7SA2410A* | CA*EA3626*3A* | G*VT960403BNA* | 23200 | 19 | 11 | 8.6 | 23200 | 17000 | 73.28% | 2 | 15800 | R-32
215434127 | 1.93 | Yes | Yes | GOODMAN | HRCU-A-CB (Split System: Heat Pump with Remote Outdoor Unit-Air-Source) | Centrally-Ducted | GZV7SA2410A* | CHPEA3026*3A* | G*VT800804C*A* | 23200 | 19 | 11 | 8.6 | 23200 | 17000 | 73.28% | 2 | 15800 | R-32
215675512 | 4 | Yes | Yes | TEMPSTAR | HRCU-A-CB (Split System: Heat Pump with Remote Outdoor Unit-Air-Source) | Centrally-Ducted | T5H0V48*K*AAA* | EVM5X49M21A*+WALLCON | *80CSU0802120A* | 48000 | 19 | 10 | 9 | 50000 | 36600 | 73.2% | 2.12 | 46000 | R-454B
215676482 | 4 | Yes | Yes | TEMPSTAR | HRCU-A-CB (Split System: Heat Pump with Remote Outdoor Unit-Air-Source) | Centrally-Ducted | T5H0V48*K*AAA* | EVD5X60M21A*+WALLCON | *80CTL0902120B* | 48000 | 19 | 10.5 | 9.5 | 50000 | 36600 | 73.2% | 2.12 | 46500 | R-454B
215682173 | 3.92 | Yes | Yes | CARRIER | HRCU-A-CB (Split System: Heat Pump with Remote Outdoor Unit-Air-Source) | Centrally-Ducted | 27VNA048A*030* | CVAVA4824XMA*+UI | 59TN6C080C21**20 | 47000 | 18.5 | 10 | 9 | 50000 | 36400 | 72.8% | 2 | 46000 | R-454B
211244905 | 2.02 | Yes | No | DAY & NIGHT | HRCU-A-CB (Split System: Heat Pump with Remote Outdoor Unit-Air-Source) | Centrally-Ducted | DLCURAH24ABK | EN(A,D,W)4X36L17** | *96VSN0801716A* | 24200 | 16.5 | 10.5 | 8.1 | 26200 | 23000 | 87.79% | 1.9 | 19100 | R-410A
213771563 | 2 | Yes | No | KENMORE | HRCU-A-CB (Split System: Heat Pump with Remote Outdoor Unit-Air-Source) | Centrally-Ducted | (C,H,T)VH825GKA2* | EA*4X48L21A*+WALLCON | *80CTL0451712B* | 24000 | 16.5 | 10.5 | 8.1 | 21000 | 16600 | 79.05% | 2 | 20600 | R-410A
213771613 | 2 | Yes | No | KENMORE | HRCU-A-CB (Split System: Heat Pump with Remote Outdoor Unit-Air-Source) | Centrally-Ducted | (C,H,T)VH825GKA2* | EA*4X48L21A*+WALLCON | *95CSU0601716B* | 24000 | 16.5 | 10.5 | 8.1 | 21000 | 16500 | 78.57% | 2 | 20400 | R-410A
213771063 | 2.02 | Yes | Yes | KENMORE | HRCU-A-CB (Split System: Heat Pump with Remote Outdoor Unit-Air-Source) | Centrally-Ducted | (C,H,T)VH825GKA2* | EA*4X37L17A*+WALLCON | *80CTL0901716B* | 24200 | 16.5 | 11 | 8.1 | 21400 | 16700 | 78.04% | 2 | 20800 | R-410A
215683003 | 4.67 | No | No | CARRIER | HRCU-A-CB (Split System: Heat Pump with Remote Outdoor Unit-Air-Source) | Centrally-Ducted | 27VNA060A*030* | CVAVA6021XMA*+UI | 58CU*B060C17**16 | 56000 | 18.5 | 9.5 | 8.5 | 60000 | 43000 | 71.67% | 2.12 | 54000 | R-454B
213770813 | 1.95 | Yes | No | KENMORE | HRCU-A-CB (Split System: Heat Pump with Remote Outdoor Unit-Air-Source) | Centrally-Ducted | (C,H,T)VH825GKA2* | EA*4X36L17A*+WALLCON | *80CTL0451712B* | 23400 | 16 | 10.5 | 8.1 | 21600 | 16800 | 77.78% | 1.92 | 20800 | R-410A
211010195 | 3.71 | Yes | Yes | LUXAIRE | HRCU-A-CB (Split System: Heat Pump with Remote Outdoor Unit-Air-Source) | Centrally-Ducted | HL20B4821 | JHVVC48HE3C2N1+CC |  | 44500 | 19.5 | 12.4 | 8.5 | 44000 | 35200 | 80% | 2 | 43500 | R-410A
213771422 | 1.98 | Yes | Yes | KEEPRITE | HRCU-A-CB (Split System: Heat Pump with Remote Outdoor Unit-Air-Source) | Centrally-Ducted | CVH825GKA2* | EA*4X42L24A*+WALLCON | *96CTN1002122B* | 23800 | 16.5 | 11 | 8.1 | 21400 | 16600 | 77.57% | 1.96 | 20600 | R-410A
213770972 | 1.95 | Yes | No | KEEPRITE | HRCU-A-CB (Split System: Heat Pump with Remote Outdoor Unit-Air-Source) | Centrally-Ducted | CVH825GKA2* | EA*4X36L21A*+WALLCON | *97CMN0601714B* | 23400 | 16 | 10.5 | 8.1 | 21600 | 16700 | 77.31% | 1.92 | 20800 | R-410A
213771022 | 1.97 | Yes | Yes | KEEPRITE | HRCU-A-CB (Split System: Heat Pump with Remote Outdoor Unit-Air-Source) | Centrally-Ducted | CVH825GKA2* | EA*4X36L21A*+WALLCON | *96CTN1002122B* | 23600 | 16.5 | 11 | 8.1 | 21400 | 16600 | 77.57% | 1.94 | 20600 | R-410A
213078871 | 2.93 | No | No | DAY & NIGHT | HRCU-A-CB (Split System: Heat Pump with Remote Outdoor Unit-Air-Source) | Centrally-Ducted | DLCURAH36ABK | EA*4X42L21A* | *80MSU1002120A* | 35200 | 16 | 9.5 | 8.5 | 38500 | 35000 | 90.91% | 1.88 | 29400 | R-410A
213078919 | 3 | Yes | No | DAY & NIGHT | HRCU-A-CB (Split System: Heat Pump with Remote Outdoor Unit-Air-Source) | Centrally-Ducted | DLCURAH36ABK | END4X42L17** | *80MSU1002120A* | 36000 | 15.5 | 10 | 8.1 | 39000 | 35200 | 90.26% | 1.96 | 29400 | R-410A
216891367 | 2.68 | Yes | Yes | RHEEM | HRCU-A-CB (Split System: Heat Pump with Remote Outdoor Unit-Air-Source) | Centrally-Ducted | RD18AY36AJVC | RCFY3621MTANM | R951V0403A17UH | 32200 | 18 | 12 | 10 | 32200 | 28200 | 87.58% | 2.1 | 29800 | R-454B
216891500 | 2.62 | Yes | Yes | RHEEM | HRCU-A-CB (Split System: Heat Pump with Remote Outdoor Unit-Air-Source) | Centrally-Ducted | RD18AY36AJVC | RCFY3617STANM | R962V0403A17M4 | 31400 | 18 | 12 | 8.5 | 31400 | 27800 | 88.54% | 1.9 | 29200 | R-454B
216891554 | 2.65 | Yes | Yes | RHEEM | HRCU-A-CB (Split System: Heat Pump with Remote Outdoor Unit-Air-Source) | Centrally-Ducted | RD18AY36AJVC | RCFY3621STANM | R802V1005A21DZ | 31800 | 19 | 12 | 8.5 | 31800 | 27400 | 86.16% | 2 | 28800 | R-454B
216891584 | 2.62 | Yes | Yes | RHEEM | HRCU-A-CB (Split System: Heat Pump with Remote Outdoor Unit-Air-Source) | Centrally-Ducted | RD18AY36AJVC | RCFY3617STANM | R802V0754A17DZ | 31400 | 19 | 12 | 8.5 | 31400 | 27600 | 87.9% | 1.9 | 29000 | R-454B
215936570 | 2.97 | Yes | Yes | DAY & NIGHT | HRCU-A-CB (Split System: Heat Pump with Remote Outdoor Unit-Air-Source) | Centrally-Ducted | C5H3V36*K*AAA* | EVD5X60M21A*+WALLCON | *80CSU0601716A* | 35600 | 22 | 12 | 8.5 | 38000 | 28600 | 75.26% | 2.04 | 33000 | R-454B
215681843 | 4.04 | Yes | Yes | CARRIER | HRCU-A-CB (Split System: Heat Pump with Remote Outdoor Unit-Air-Source) | Centrally-Ducted | 27VNA048A*030* | CVAMA4921XMA*+UI | 58CU*B080C21**20 | 48500 | 19 | 10 | 9 | 50000 | 36400 | 72.8% | 2.12 | 46000 | R-454B
215682043 | 4.08 | Yes | Yes | CARRIER | HRCU-A-CB (Split System: Heat Pump with Remote Outdoor Unit-Air-Source) | Centrally-Ducted | 27VNA048A*030* | CVAMA6124XMA*+UI | 58CU*B080C21**20 | 49000 | 19 | 10.5 | 9 | 50000 | 36400 | 72.8% | 2.12 | 46500 | R-454B
215682143 | 3.88 | No | No | CARRIER | HRCU-A-CB (Split System: Heat Pump with Remote Outdoor Unit-Air-Source) | Centrally-Ducted | 27VNA048A*030* | CVAVA4821XMA*+UI | 59TN7A080C17**16 | 46500 | 18 | 9.5 | 9 | 50000 | 37000 | 74% | 1.98 | 46500 | R-454B
215682393 | 4 | Yes | Yes | CARRIER | HRCU-A-CB (Split System: Heat Pump with Remote Outdoor Unit-Air-Source) | Centrally-Ducted | 27VNA048A*030* | CVAVA6024XMA*+UI | 58CU*B100C21**20 | 48000 | 18.5 | 10 | 9 | 50000 | 36600 | 73.2% | 2 | 46000 | R-454B
215682993 | 4.67 | No | No | CARRIER | HRCU-A-CB (Split System: Heat Pump with Remote Outdoor Unit-Air-Source) | Centrally-Ducted | 27VNA060A*030* | CVAVA6021XMA*+UI | 58CU*B040C17**12 | 56000 | 18 | 9.5 | 8.5 | 60500 | 43500 | 71.9% | 2.12 | 54000 | R-454B
212986140 | 1.93 | No | No | BRYANT HEATING AND COOLING SYSTEMS | HRCU-A-CB (Split System: Heat Pump with Remote Outdoor Unit-Air-Source) | Centrally-Ducted | 38MURAQ24AB3* | CAP**2417AL* | 916SA30040M14*** | 23200 | 16 | 9.5 | 8.5 | 27000 | 26400 | 97.78% | 2.2 | 19500 | R-410A
212984739 | 1.49 | Yes | Yes | DAY & NIGHT | HRCU-A-CB (Split System: Heat Pump with Remote Outdoor Unit-Air-Source) | Centrally-Ducted | DLCURAH18ABK | EA*4X30L17A* | *92MSN0801716A* | 17900 | 16.5 | 10.5 | 8.5 | 18500 | 18700 | 101.1% | 2.26 | 12400 | R-410A
215936261 | 2.97 | Yes | Yes | KEEPRITE | HRCU-A-CB (Split System: Heat Pump with Remote Outdoor Unit-Air-Source) | Centrally-Ducted | C5H3V36*K*AAA* | EVD5X42M24A*+WALLCON | *96CTN1002122B* | 35600 | 22 | 12.5 | 8.5 | 38000 | 28400 | 74.74% | 2.04 | 32800 | R-454B
215434131 | 1.93 | Yes | Yes | GOODMAN | HRCU-A-CB (Split System: Heat Pump with Remote Outdoor Unit-Air-Source) | Centrally-Ducted | GZV7SA2410A* | CHPEA3026*3A* | G*VT960603BNA* | 23200 | 19 | 11 | 8.6 | 23200 | 17000 | 73.28% | 2 | 15800 | R-32
215434086 | 1.93 | Yes | Yes | GOODMAN | HRCU-A-CB (Split System: Heat Pump with Remote Outdoor Unit-Air-Source) | Centrally-Ducted | GZV7SA2410A* | CA*EA3022*3A* | G*VS960805CUA* | 23200 | 19 | 11 | 8.6 | 23200 | 17000 | 73.28% | 2 | 15800 | R-32
215434097 | 1.93 | Yes | Yes | GOODMAN | HRCU-A-CB (Split System: Heat Pump with Remote Outdoor Unit-Air-Source) | Centrally-Ducted | GZV7SA2410A* | CA*EA3626*3A* | G*VM970603BNA* | 23200 | 19 | 11 | 8.6 | 23200 | 17000 | 73.28% | 2 | 15800 | R-32
212396412 | 2 | No | Yes | GE | HRCU-A-CB (Split System: Heat Pump with Remote Outdoor Unit-Air-Source) | Centrally-Ducted | NS22H24MA4-**A | NAM30V2TA4 |  | 24000 | 21 | 13.5 | 9.5 | 23000 | 16100 | 70% | 2.32 | 14900 | R-410A
211228156 | 2.95 | No | No | TEMPSTAR | HRCU-A-CB (Split System: Heat Pump with Remote Outdoor Unit-Air-Source) | Centrally-Ducted | DLCURAH36ABK | EA*4X42L24A* | OLV112A16A | 35400 | 15.2 | 9.5 | 8.1 | 39500 | 35200 | 89.11% | 1.88 | 29400 | R-410A
211228174 | 3.02 | Yes | No | TEMPSTAR | HRCU-A-CB (Split System: Heat Pump with Remote Outdoor Unit-Air-Source) | Centrally-Ducted | DLCURAH36ABK | EA*4X42L24A* | OMV154L20A | 36200 | 16 | 10 | 8.1 | 39500 | 35200 | 89.11% | 1.92 | 29400 | R-410A
215853308 | 1.92 | Yes | Yes | FRASER-JOHNSTON | HRCU-A-CB (Split System: Heat Pump with Remote Outdoor Unit-Air-Source) | Centrally-Ducted | HH824E2S11 | CTM30B5ACS1+JMET12BS2N1 |  | 23000 | 18 | 12 | 9.5 | 23000 | 18400 | 80% | 2 | 17800 | R-454B
213372390 | 2.85 | Yes | Yes | RHEEM | HRCU-A-CB (Split System: Heat Pump with Remote Outdoor Unit-Air-Source) | Centrally-Ducted | RP18AZ36AJVC | RCFZ3621MEAAM | R951V0603A17UHU | 34200 | 19 | 12.5 | 8.5 | 34200 | 43500 | 127.2% | 2.2 | 41000 | R-410A
213078938 | 2.98 | Yes | Yes | BRYANT HEATING AND COOLING SYSTEMS | HRCU-A-CB (Split System: Heat Pump with Remote Outdoor Unit-Air-Source) | Centrally-Ducted | 38MURAQ36AB3* | CNPV*4821AL* | 83*SB60100M21*** | 35800 | 16.5 | 10 | 8.5 | 38500 | 34800 | 90.39% | 2 | 29200 | R-410A
213077568 | 2.97 | Yes | No | DAY & NIGHT | HRCU-A-CB (Split System: Heat Pump with Remote Outdoor Unit-Air-Source) | Centrally-Ducted | DLCURAH36ABK | EN(A,D,W)4X48L21** | *96VTN0802120B* | 35600 | 16.5 | 10 | 8.1 | 38500 | 34800 | 90.39% | 1.98 | 29200 | R-410A
213078771 | 2.95 | Yes | No | DAY & NIGHT | HRCU-A-CB (Split System: Heat Pump with Remote Outdoor Unit-Air-Source) | Centrally-Ducted | DLCURAH36ABK | EA*4X42L24A* | *80MS(N,L)1352420A* | 35400 | 16.5 | 10 | 8.1 | 38500 | 35000 | 90.91% | 1.88 | 29400 | R-410A
213770613 | 2.03 | Yes | Yes | KENMORE | HRCU-A-CB (Split System: Heat Pump with Remote Outdoor Unit-Air-Source) | Centrally-Ducted | (C,H,T)VH825GKA2* | EA*4X25L17A*+WALLCON | *80CTL0701716B* | 24400 | 16.5 | 11 | 8.1 | 21200 | 16700 | 78.77% | 2.02 | 20600 | R-410A
215681313 | 3.67 | No | No | CARRIER | HRCU-A-CB (Split System: Heat Pump with Remote Outdoor Unit-Air-Source) | Centrally-Ducted | 27VNA048A*030* | CAA**4821AM*+UI | 58CU*B060C17**16 | 44000 | 17 | 9.5 | 9 | 48500 | 34200 | 70.52% | 2.04 | 42500 | R-454B
215681363 | 3.67 | No | No | CARRIER | HRCU-A-CB (Split System: Heat Pump with Remote Outdoor Unit-Air-Source) | Centrally-Ducted | 27VNA048A*030* | CAA**4821AM*+UI | 59TN7A100C21**22 | 44000 | 18 | 9.5 | 9 | 48500 | 34000 | 70.1% | 2.04 | 42500 | R-454B
215681483 | 3.79 | No | No | CARRIER | HRCU-A-CB (Split System: Heat Pump with Remote Outdoor Unit-Air-Source) | Centrally-Ducted | 27VNA048A*030* | CAA**6121AM*+UI | 59TN7A080C17**16 | 45500 | 17.5 | 9.5 | 9 | 48000 | 34200 | 71.25% | 2.06 | 42500 | R-454B
213770298 | 3.67 | Yes | Yes | BRYANT HEATING AND COOLING SYSTEMS | HRCU-A-CB (Split System: Heat Pump with Remote Outdoor Unit-Air-Source) | Centrally-Ducted | 284ANV048*0**B* | CAP**6121AL*+UI | 88*TB36045C17*** | 44000 | 20 | 10 | 9 | 47000 | 37600 | 80% | 2.24 | 44500 | R-410A
213770314 | 3.79 | Yes | Yes | BRYANT HEATING AND COOLING SYSTEMS | HRCU-A-CB (Split System: Heat Pump with Remote Outdoor Unit-Air-Source) | Centrally-Ducted | 284ANV048*0**B* | CAP**6124AL*+UI | 88*TB66135C24*** | 45500 | 21.5 | 11.7 | 9.5 | 46000 | 36000 | 78.26% | 2.36 | 43000 | R-410A
215679763 | 2.82 | No | No | CARRIER | HRCU-A-CB (Split System: Heat Pump with Remote Outdoor Unit-Air-Source) | Centrally-Ducted | 27VNA036A*030* | CSAH*3612AM*+UI | 59TN7A100C21**22 | 33800 | 16 | 9.5 | 8.5 | 35800 | 25400 | 70.95% | 1.76 | 30800 | R-454B
216891417 | 3.58 | Yes | Yes | RHEEM | HRCU-A-CB (Split System: Heat Pump with Remote Outdoor Unit-Air-Source) | Centrally-Ducted | RD18AY48AJVC | RCFY4824MTANM | R801V1255A24DZ | 43000 | 18 | 12 | 8.5 | 42500 | 33200 | 78.12% | 2.1 | 35800 | R-454B
216891785 | 2.7 | Yes | Yes | RHEEM | HRCU-A-CB (Split System: Heat Pump with Remote Outdoor Unit-Air-Source) | Centrally-Ducted | RD18AY36AJVC | RCFY3624MTANM | R962V1005A21M4 | 32400 | 18 | 12 | 10 | 32400 | 28000 | 86.42% | 2.1 | 29400 | R-454B
216891854 | 2.62 | Yes | Yes | RHEEM | HRCU-A-CB (Split System: Heat Pump with Remote Outdoor Unit-Air-Source) | Centrally-Ducted | RD18AY36AJVC | RCFY3621STANM | R951V0703A17M4 | 31400 | 18 | 12 | 8.5 | 31400 | 27800 | 88.54% | 1.9 | 29200 | R-454B
213079255 | 3.05 | Yes | Yes | DAY & NIGHT | HRCU-A-CB (Split System: Heat Pump with Remote Outdoor Unit-Air-Source) | Centrally-Ducted | DLCURAH36ABK | EA*4X43L21A* | *80MSU0802120A* | 36600 | 16.5 | 10 | 8.5 | 38000 | 34600 | 91.05% | 2.08 | 29000 | R-410A
213079339 | 2.92 | No | No | DAY & NIGHT | HRCU-A-CB (Split System: Heat Pump with Remote Outdoor Unit-Air-Source) | Centrally-Ducted | DLCURAH36ABK | EA*4X36L17A* | *92MSN0601412A* | 35000 | 15.5 | 9.5 | 8.1 | 38500 | 35200 | 91.43% | 1.82 | 29600 | R-410A
216891402 | 1.77 | Yes | Yes | RHEEM | HRCU-A-CB (Split System: Heat Pump with Remote Outdoor Unit-Air-Source) | Centrally-Ducted | RD18AY24AJVC | RCFY2421MTANM | R801V0754A17UH | 21200 | 18 | 11.7 | 8.5 | 20800 | 16900 | 81.25% | 1.9 | 18100 | R-454B
215681713 | 3.75 | No | No | CARRIER | HRCU-A-CB (Split System: Heat Pump with Remote Outdoor Unit-Air-Source) | Centrally-Ducted | 27VNA048A*030* | CSAH*6012AM*+UI | 59TN7A080C17**16 | 45000 | 16 | 9 | 8.5 | 48500 | 34200 | 70.52% | 1.94 | 42500 | R-454B
215488013 | 1.93 | Yes | Yes | GOODMAN | HRCU-A-CB (Split System: Heat Pump with Remote Outdoor Unit-Air-Source) | Centrally-Ducted | GZV7SA2410A* | CA*EA3022*3A* | G*VC800603B*A* | 23200 | 19 | 11 | 8.6 | 23200 | 17000 | 73.28% | 2 | 15800 | R-32
215488016 | 1.93 | Yes | Yes | GOODMAN | HRCU-A-CB (Split System: Heat Pump with Remote Outdoor Unit-Air-Source) | Centrally-Ducted | GZV7SA2410A* | CA*EA3022*3A* | G*VC800805C*A* | 23200 | 19 | 11 | 8.6 | 23200 | 17000 | 73.28% | 2 | 15800 | R-32
215488029 | 1.93 | Yes | Yes | GOODMAN | HRCU-A-CB (Split System: Heat Pump with Remote Outdoor Unit-Air-Source) | Centrally-Ducted | GZV7SA2410A* | CA*EA3626*3A* | G*VC800803B*A* | 23200 | 19 | 11 | 8.6 | 23200 | 17000 | 73.28% | 2 | 15800 | R-32
213770872 | 1.95 | Yes | No | KEEPRITE | HRCU-A-CB (Split System: Heat Pump with Remote Outdoor Unit-Air-Source) | Centrally-Ducted | CVH825GKA2* | EA*4X36L17A*+WALLCON | *97CMN0801714B* | 23400 | 16.5 | 10.5 | 8.1 | 21600 | 16700 | 77.31% | 1.94 | 20800 | R-410A
213770822 | 1.97 | Yes | No | KEEPRITE | HRCU-A-CB (Split System: Heat Pump with Remote Outdoor Unit-Air-Source) | Centrally-Ducted | CVH825GKA2* | EA*4X36L17A*+WALLCON | *80CTL0701412B* | 23600 | 16.5 | 10.5 | 8.1 | 21400 | 16700 | 78.04% | 1.94 | 20800 | R-410A
213770852 | 1.95 | Yes | No | KEEPRITE | HRCU-A-CB (Split System: Heat Pump with Remote Outdoor Unit-Air-Source) | Centrally-Ducted | CVH825GKA2* | EA*4X36L17A*+WALLCON | *95CSU0601716B* | 23400 | 16.5 | 10.5 | 8.1 | 21600 | 16700 | 77.31% | 1.94 | 20800 | R-410A
213770572 | 1.93 | Yes | No | KEEPRITE | HRCU-A-CB (Split System: Heat Pump with Remote Outdoor Unit-Air-Source) | Centrally-Ducted | CVH825GKA2* | EA*4X24L17A*+WALLCON | *96CTN0601714B* | 23200 | 16 | 10.5 | 8.1 | 22000 | 16900 | 76.82% | 1.88 | 21000 | R-410A
213770622 | 2.03 | Yes | Yes | KEEPRITE | HRCU-A-CB (Split System: Heat Pump with Remote Outdoor Unit-Air-Source) | Centrally-Ducted | CVH825GKA2* | EA*4X25L17A*+WALLCON | *80CTL0901716B* | 24400 | 16.5 | 11 | 8.5 | 21200 | 16700 | 78.77% | 2.02 | 20600 | R-410A
215683093 | 4.71 | No | No | CARRIER | HRCU-A-CB (Split System: Heat Pump with Remote Outdoor Unit-Air-Source) | Centrally-Ducted | 27VNA060A*030* | CVAVA6024XMA*+UI | 59TN7A100C21**22 | 56500 | 18.5 | 9 | 9 | 63000 | 44500 | 70.63% | 2.08 | 55500 | R-454B
215434088 | 1.93 | Yes | Yes | GOODMAN | HRCU-A-CB (Split System: Heat Pump with Remote Outdoor Unit-Air-Source) | Centrally-Ducted | GZV7SA2410A* | CA*EA3022*3A* | G*VT800803B*A* | 23200 | 19 | 11 | 8.6 | 23200 | 17000 | 73.28% | 2 | 15800 | R-32
215434120 | 1.93 | Yes | Yes | GOODMAN | HRCU-A-CB (Split System: Heat Pump with Remote Outdoor Unit-Air-Source) | Centrally-Ducted | GZV7SA2410A* | CHPEA3026*3A* | G*VS800604BUA* | 23200 | 19 | 11 | 8.6 | 23200 | 17000 | 73.28% | 2 | 15800 | R-32
215434129 | 1.93 | Yes | Yes | GOODMAN | HRCU-A-CB (Split System: Heat Pump with Remote Outdoor Unit-Air-Source) | Centrally-Ducted | GZV7SA2410A* | CHPEA3026*3A* | G*VT801005C*A* | 23200 | 19 | 11 | 8.6 | 23200 | 17000 | 73.28% | 2 | 15800 | R-32
215676452 | 4 | Yes | Yes | TEMPSTAR | HRCU-A-CB (Split System: Heat Pump with Remote Outdoor Unit-Air-Source) | Centrally-Ducted | T5H0V48*K*AAA* | EVD5X60M21A*+WALLCON | *80CTL0701716B* | 48000 | 18.5 | 10 | 9 | 50000 | 37200 | 74.4% | 2 | 47000 | R-454B
213297553 | 2.83 | No | No | COLEMAN | HRCU-A-CB (Split System: Heat Pump with Remote Outdoor Unit-Air-Source) | Centrally-Ducted | HMH72B341 | XAHC36DBCN1 | Z8ES100C20LMPS1 | 34000 | 17 | 9.5 | 8.5 | 33400 | 23600 | 70.66% | 2.08 | 25000 | R-410A
213297568 | 2.78 | No | No | COLEMAN | HRCU-A-CB (Split System: Heat Pump with Remote Outdoor Unit-Air-Source) | Centrally-Ducted | HMH72B341 | XAHC36DBCN1 | Z8ES100B12SMPS1 | 33400 | 17.5 | 9.5 | 8.1 | 32800 | 23200 | 70.73% | 2.02 | 24800 | R-410A
214396247 | 1.92 | Yes | Yes | COLEMAN | HRCU-A-CB (Split System: Heat Pump with Remote Outdoor Unit-Air-Source) | Centrally-Ducted | HH824E2S11 | CTF36B5ADS1 | TM9Y080B12MP11 | 23000 | 18 | 12 | 9.5 | 23000 | 18600 | 80.87% | 2 | 18300 | R-454B
214396262 | 1.92 | Yes | Yes | COLEMAN | HRCU-A-CB (Split System: Heat Pump with Remote Outdoor Unit-Air-Source) | Centrally-Ducted | HH824E2S11 | CTM30B5ACS1+JMC12B2SN1 |  | 23000 | 18 | 12 | 9.5 | 23000 | 19000 | 82.61% | 2 | 17600 | R-454B
213297853 | 2.83 | Yes | Yes | COLEMAN | HRCU-A-CB (Split System: Heat Pump with Remote Outdoor Unit-Air-Source) | Centrally-Ducted | HMH72B341 | XAFC36DBCN1+JMET12CS2N1 |  | 34000 | 18.5 | 10 | 8.5 | 34000 | 24200 | 71.18% | 2.14 | 25400 | R-410A
215668652 | 2.83 | No | No | HEIL | HRCU-A-CB (Split System: Heat Pump with Remote Outdoor Unit-Air-Source) | Centrally-Ducted | H5H0V36*K*AAA* | EA*5X37M21A*+WALLCON | *80CTL0451712B* | 34000 | 17.5 | 9.5 | 9 | 35600 | 25400 | 71.35% | 1.86 | 30800 | R-454B
215668684 | 2.88 | Yes | Yes | HEIL | HRCU-A-CB (Split System: Heat Pump with Remote Outdoor Unit-Air-Source) | Centrally-Ducted | H5H0V36*K*AAA* | EA*5X37M21A*+WALLCON | *80CTL0902120B* | 34600 | 18 | 10 | 9 | 35200 | 25000 | 71.02% | 1.9 | 30400 | R-454B
215935865 | 2.93 | Yes | Yes | BRYANT HEATING AND COOLING SYSTEMS | HRCU-A-CB (Split System: Heat Pump with Remote Outdoor Unit-Air-Source) | Centrally-Ducted | 293VAN036**AA* | CVAVA3817XMA*+UI | 935CB48060C17*** | 35200 | 21 | 11.7 | 8.5 | 38500 | 29200 | 75.84% | 2.02 | 33400 | R-454B
215675282 | 3.75 | No | No | TEMPSTAR | HRCU-A-CB (Split System: Heat Pump with Remote Outdoor Unit-Air-Source) | Centrally-Ducted | T5H0V48*K*AAA* | ESH5X60M12A*+WALLCON | *97CMN0801714B* | 45000 | 16 | 9 | 8.5 | 48500 | 34200 | 70.52% | 1.94 | 42500 | R-454B
215675532 | 3.96 | No | No | TEMPSTAR | HRCU-A-CB (Split System: Heat Pump with Remote Outdoor Unit-Air-Source) | Centrally-Ducted | T5H0V48*K*AAA* | EVM5X49M21A*+WALLCON | *80CTL0451712B* | 47500 | 18 | 9.5 | 9 | 50000 | 37600 | 75.2% | 1.98 | 47500 | R-454B
215675130 | 3.79 | No | No | TEMPSTAR | HRCU-A-CB (Split System: Heat Pump with Remote Outdoor Unit-Air-Source) | Centrally-Ducted | T5H0V48*K*AAA* | ESH5X60M12A*+WALLCON | *80CSU0601716A* | 45500 | 16.5 | 9.5 | 8.5 | 48000 | 33800 | 70.42% | 2.06 | 42000 | R-454B
213079327 | 2.98 | Yes | No | DAY & NIGHT | HRCU-A-CB (Split System: Heat Pump with Remote Outdoor Unit-Air-Source) | Centrally-Ducted | DLCURAH36ABK | EN(A,D)4X48L24** | *80MSU0802120A* | 35800 | 17 | 10.5 | 8.1 | 38000 | 34800 | 91.58% | 2.04 | 29200 | R-410A
213080129 | 2.97 | Yes | No | DAY & NIGHT | HRCU-A-CB (Split System: Heat Pump with Remote Outdoor Unit-Air-Source) | Centrally-Ducted | DLCURAH36ABK | EN(A,D,W)4X48L21** | *96MSN0801716A* | 35600 | 16 | 10 | 8.1 | 38500 | 35000 | 90.91% | 1.98 | 29200 | R-410A
215681393 | 3.75 | No | No | CARRIER | HRCU-A-CB (Split System: Heat Pump with Remote Outdoor Unit-Air-Source) | Centrally-Ducted | 27VNA048A*030* | CAA**6024AM*+UI | 58CU*B100C21**20 | 45000 | 17.5 | 9.5 | 9 | 47500 | 33600 | 70.74% | 2.06 | 41500 | R-454B
215682763 | 4.63 | No | No | CARRIER | HRCU-A-CB (Split System: Heat Pump with Remote Outdoor Unit-Air-Source) | Centrally-Ducted | 27VNA060A*030* | CSAH*6012AM*+UI | 59TN7A080C21**20 | 55500 | 17 | 8.5 | 8.5 | 60000 | 42000 | 70% | 1.9 | 51500 | R-454B
215683033 | 4.71 | No | No | CARRIER | HRCU-A-CB (Split System: Heat Pump with Remote Outdoor Unit-Air-Source) | Centrally-Ducted | 27VNA060A*030* | CVAVA6021XMA*+UI | 59TN7A080C21**20 | 56500 | 18 | 9 | 9 | 64000 | 45000 | 70.31% | 2.08 | 56000 | R-454B
213771082 | 2 | Yes | No | KEEPRITE | HRCU-A-CB (Split System: Heat Pump with Remote Outdoor Unit-Air-Source) | Centrally-Ducted | CVH825GKA2* | EA*4X37L17A*+WALLCON | *97CMN0601714B* | 24000 | 16 | 10.5 | 8.1 | 21600 | 16800 | 77.78% | 1.98 | 20800 | R-410A
213771152 | 2.05 | Yes | Yes | KEEPRITE | HRCU-A-CB (Split System: Heat Pump with Remote Outdoor Unit-Air-Source) | Centrally-Ducted | CVH825GKA2* | EA*4X37L21A*+WALLCON | *80CTL0901716B* | 24600 | 17 | 11 | 8.5 | 21000 | 16600 | 79.05% | 2.02 | 20600 | R-410A
213771252 | 1.97 | Yes | No | KEEPRITE | HRCU-A-CB (Split System: Heat Pump with Remote Outdoor Unit-Air-Source) | Centrally-Ducted | CVH825GKA2* | EA*4X42L21A*+WALLCON | *80CTL0451712B* | 23600 | 16.5 | 10.5 | 8.1 | 21600 | 16700 | 77.31% | 1.94 | 20800 | R-410A
213771302 | 1.97 | Yes | No | KEEPRITE | HRCU-A-CB (Split System: Heat Pump with Remote Outdoor Unit-Air-Source) | Centrally-Ducted | CVH825GKA2* | EA*4X42L21A*+WALLCON | *95CSU0601716B* | 23600 | 16.5 | 10.5 | 8.1 | 21400 | 16700 | 78.04% | 1.96 | 20800 | R-410A
213771402 | 1.98 | Yes | Yes | KEEPRITE | HRCU-A-CB (Split System: Heat Pump with Remote Outdoor Unit-Air-Source) | Centrally-Ducted | CVH825GKA2* | EA*4X42L24A*+WALLCON | *97CMN1002122B* | 23800 | 16.5 | 11 | 8.1 | 21400 | 16600 | 77.57% | 1.96 | 20600 | R-410A
213076651 | 2.93 | Yes | No | BRYANT HEATING AND COOLING SYSTEMS | HRCU-A-CB (Split System: Heat Pump with Remote Outdoor Unit-Air-Source) | Centrally-Ducted | 38MURAQ36AB3* | CAP**4221AL* | 82*TB60090V21*** | 35200 | 16 | 10 | 8.1 | 38500 | 35000 | 90.91% | 1.88 | 29400 | R-410A
216051101 | 2.85 | Yes | Yes | RHEEM | HRCU-A-CB (Split System: Heat Pump with Remote Outdoor Unit-Air-Source) | Centrally-Ducted | RP19AY36AJVC | RCFY3621MEAAM | R962V0855A21M4 | 34200 | 19 | 12 | 10 | 34200 | 29400 | 85.96% | 2 | 30000 | R-454B
211387916 | 2.8 | Yes | Yes | CHAMPION HEATING AND COOLING | HRCU-A-CB (Split System: Heat Pump with Remote Outdoor Unit-Air-Source) | Centrally-Ducted | HMH72B341 | XAFB36DBCN1 | TM9V080B12MP12 | 33600 | 17.5 | 10 | 8.5 | 33400 | 23400 | 70.06% | 2.04 | 25000 | R-410A
214396401 | 2.88 | Yes | Yes | COLEMAN | HRCU-A-CB (Split System: Heat Pump with Remote Outdoor Unit-Air-Source) | Centrally-Ducted | HH836E2S11 | CTF36C5CDS1 | TM9V100C20MP12 | 34600 | 18 | 10 | 8.5 | 33000 | 27200 | 82.42% | 2 | 29600 | R-454B
214397269 | 2.82 | Yes | Yes | COLEMAN | HRCU-A-CB (Split System: Heat Pump with Remote Outdoor Unit-Air-Source) | Centrally-Ducted | HH836E2S11 | CTF36C5CDS1 | TM9V080C16MP12 | 33800 | 18 | 11 | 8.5 | 31800 | 26000 | 81.76% | 2 | 28200 | R-454B
214397296 | 2.8 | Yes | Yes | COLEMAN | HRCU-A-CB (Split System: Heat Pump with Remote Outdoor Unit-Air-Source) | Centrally-Ducted | HH836E2S11 | CTF36C5CDS1+JME12C2SN1 |  | 33600 | 19 | 12 | 9 | 30600 | 24800 | 81.05% | 2 | 27000 | R-454B
214075253 | 4.63 | Yes | No | RHEEM | HRCU-A-CB (Split System: Heat Pump with Remote Outdoor Unit-Air-Source) | Centrally-Ducted | RD17AZ60AJ3N | RCFZ6024STANM | R802V1005A21UHS | 55500 | 18 | 10 | 8.1 | 53500 | 49000 | 91.59% | 1.75 | 50500 | R-410A
214075262 | 4.63 | Yes | No | RHEEM | HRCU-A-CB (Split System: Heat Pump with Remote Outdoor Unit-Air-Source) | Centrally-Ducted | RD17AZ60AJ3N | RCFZ6024STANM | R801V1005A21DZ | 55500 | 18 | 10 | 8.1 | 53500 | 49000 | 91.59% | 1.75 | 50500 | R-410A
214651756 | 1.92 | Yes | Yes | FRASER-JOHNSTON | HRCU-A-CB (Split System: Heat Pump with Remote Outdoor Unit-Air-Source) | Centrally-Ducted | HH824E2S11 | CTU30B5XCS1+TXV | TM9Y060B12MP11 | 23000 | 17 | 11.7 | 9.5 | 23000 | 18400 | 80% | 2 | 18000 | R-454B
212974639 | 1.43 | Yes | Yes | CARRIER | HRCU-A-CB (Split System: Heat Pump with Remote Outdoor Unit-Air-Source) | Centrally-Ducted | 38MURAQ18AB3* | CAP**2417AL* | GG96VTAB30040A** | 17200 | 16.5 | 10 | 8.5 | 18200 | 19400 | 106.6% | 2.34 | 12300 | R-410A
212974730 | 1.45 | Yes | No | CARRIER | HRCU-A-CB (Split System: Heat Pump with Remote Outdoor Unit-Air-Source) | Centrally-Ducted | 38MURAQ18AB3* | CNPV*3014AL* | GG96VTAB30040A** | 17400 | 16 | 10.5 | 8.1 | 18000 | 18600 | 103.3% | 2.22 | 12200 | R-410A
212975100 | 1.45 | Yes | Yes | CARRIER | HRCU-A-CB (Split System: Heat Pump with Remote Outdoor Unit-Air-Source) | Centrally-Ducted | 38MURAQ18AB3* | CAP**3017AL* | 59TP6C040V17**12 | 17400 | 16 | 10.5 | 8.5 | 18000 | 18800 | 104.4% | 2.24 | 12200 | R-410A
216051146 | 4.5 | Yes | Yes | RHEEM | HRCU-A-CB (Split System: Heat Pump with Remote Outdoor Unit-Air-Source) | Centrally-Ducted | RP19AY60AJVC | RCFY6021SEAAM | R802V0755A21DZ | 54000 | 17 | 10 | 10 | 54000 | 48500 | 89.81% | 2 | 51000 | R-454B
216891669 | 2.62 | Yes | Yes | RHEEM | HRCU-A-CB (Split System: Heat Pump with Remote Outdoor Unit-Air-Source) | Centrally-Ducted | RD18AY36AJVC | RCFY3621STANM | R951V0403A17M4 | 31400 | 18 | 12 | 8.5 | 31400 | 27800 | 88.54% | 1.9 | 29200 | R-454B
216891718 | 2.63 | Yes | Yes | RHEEM | HRCU-A-CB (Split System: Heat Pump with Remote Outdoor Unit-Air-Source) | Centrally-Ducted | RD18AY36AJVC | RCFY3621STANM | R801V1005A21UHN | 31600 | 19 | 12 | 8.5 | 31600 | 27600 | 87.34% | 2 | 29000 | R-454B
213770681 | 2.02 | Yes | Yes | DAY & NIGHT | HRCU-A-CB (Split System: Heat Pump with Remote Outdoor Unit-Air-Source) | Centrally-Ducted | CVH825GKA2* | EA*4X25L17A*+WALLCON | *96CTN0801714B* | 24200 | 16.5 | 11 | 8.1 | 21400 | 16700 | 78.04% | 2.02 | 20600 | R-410A
215682543 | 4.04 | Yes | Yes | CARRIER | HRCU-A-CB (Split System: Heat Pump with Remote Outdoor Unit-Air-Source) | Centrally-Ducted | 27VNA048A*030* | CVAVA6124XMA*+UI | 59TN7A080C21**20 | 48500 | 19 | 10.5 | 9.5 | 50000 | 36800 | 73.6% | 2.1 | 46500 | R-454B
215488026 | 1.93 | Yes | Yes | GOODMAN | HRCU-A-CB (Split System: Heat Pump with Remote Outdoor Unit-Air-Source) | Centrally-Ducted | GZV7SA2410A* | CA*EA3626*3A* | G*VM971005CNB* | 23200 | 19 | 11 | 8.6 | 23200 | 17000 | 73.28% | 2 | 15800 | R-32
215488028 | 1.93 | Yes | Yes | GOODMAN | HRCU-A-CB (Split System: Heat Pump with Remote Outdoor Unit-Air-Source) | Centrally-Ducted | GZV7SA2410A* | CA*EA3626*3A* | G*VC800604B*A* | 23200 | 19 | 11 | 8.6 | 23200 | 17000 | 73.28% | 2 | 15800 | R-32
215488035 | 1.93 | Yes | Yes | GOODMAN | HRCU-A-CB (Split System: Heat Pump with Remote Outdoor Unit-Air-Source) | Centrally-Ducted | GZV7SA2410A* | CA*EA3626*3A* | G*VC960803BNB* | 23200 | 19 | 11 | 8.6 | 23200 | 17000 | 73.28% | 2 | 15800 | R-32
215488042 | 1.93 | Yes | Yes | GOODMAN | HRCU-A-CB (Split System: Heat Pump with Remote Outdoor Unit-Air-Source) | Centrally-Ducted | GZV7SA2410A* | CHPEA3026*3A* | G*VC800603B*A* | 23200 | 19 | 11 | 8.6 | 23200 | 17000 | 73.28% | 2 | 15800 | R-32
213080052 | 3.03 | Yes | No | BRYANT HEATING AND COOLING SYSTEMS | HRCU-A-CB (Split System: Heat Pump with Remote Outdoor Unit-Air-Source) | Centrally-Ducted | 38MURAQ36AB3* | CAP**4321AL* | 916SA48080M17*** | 36400 | 15.5 | 10 | 8.5 | 38500 | 35000 | 90.91% | 2.06 | 29200 | R-410A
213080213 | 3 | Yes | Yes | DAY & NIGHT | HRCU-A-CB (Split System: Heat Pump with Remote Outdoor Unit-Air-Source) | Centrally-Ducted | DLCURAH36ABK | EA*4X48L24A* | *96MSN0802120A* | 36000 | 16 | 10 | 8.5 | 38000 | 34800 | 91.58% | 2.04 | 29000 | R-410A
211712949 | 2.48 | No | No | KEEPRITE | HRCU-A-CB (Split System: Heat Pump with Remote Outdoor Unit-Air-Source) | Centrally-Ducted | DLCURAH30ABK | EA*4X42L24A* | *80ESU0802120A | 29800 | 15.2 | 9 | 8.1 | 33800 | 27200 | 80.47% | 1.78 | 23200 | R-410A
213080261 | 3.02 | Yes | No | DAY & NIGHT | HRCU-A-CB (Split System: Heat Pump with Remote Outdoor Unit-Air-Source) | Centrally-Ducted | DLCURAH36ABK | EN(A,D)4X48L24** | *96MSN0802120A* | 36200 | 16 | 10 | 8.1 | 38500 | 35000 | 90.91% | 2.02 | 29200 | R-410A
213080297 | 2.95 | Yes | No | DAY & NIGHT | HRCU-A-CB (Split System: Heat Pump with Remote Outdoor Unit-Air-Source) | Centrally-Ducted | DLCURAH36ABK | EA*4X42L21A* | *96MSN1002120A* | 35400 | 16 | 10 | 8.1 | 38500 | 35000 | 90.91% | 1.88 | 29400 | R-410A
213771452 | 2.03 | Yes | Yes | KEEPRITE | HRCU-A-CB (Split System: Heat Pump with Remote Outdoor Unit-Air-Source) | Centrally-Ducted | CVH825GKA2* | EA*4X43L21A*+WALLCON | *80CTL0701716B* | 24400 | 17 | 11 | 8.5 | 21200 | 16600 | 78.3% | 2.02 | 20600 | R-410A
213770902 | 1.97 | Yes | No | KEEPRITE | HRCU-A-CB (Split System: Heat Pump with Remote Outdoor Unit-Air-Source) | Centrally-Ducted | CVH825GKA2* | EA*4X36L17A*+WALLCON | *96CTN0801714B* | 23600 | 16.5 | 10.5 | 8.1 | 21600 | 16700 | 77.31% | 1.94 | 20800 | R-410A
215488031 | 1.93 | Yes | Yes | GOODMAN | HRCU-A-CB (Split System: Heat Pump with Remote Outdoor Unit-Air-Source) | Centrally-Ducted | GZV7SA2410A* | CA*EA3626*3A* | G*VC800805C*A* | 23200 | 19 | 11 | 8.6 | 23200 | 17000 | 73.28% | 2 | 15800 | R-32
215488032 | 1.93 | Yes | Yes | GOODMAN | HRCU-A-CB (Split System: Heat Pump with Remote Outdoor Unit-Air-Source) | Centrally-Ducted | GZV7SA2410A* | CA*EA3626*3A* | G*VC801005C*A* | 23200 | 19 | 11 | 8.6 | 23200 | 17000 | 73.28% | 2 | 15800 | R-32
215681963 | 4 | Yes | Yes | CARRIER | HRCU-A-CB (Split System: Heat Pump with Remote Outdoor Unit-Air-Source) | Centrally-Ducted | 27VNA048A*030* | CVAMA6021XMA*+UI | 59TN7A100C21**22 | 48000 | 19 | 10.5 | 9 | 50000 | 36800 | 73.6% | 2 | 46500 | R-454B
215682213 | 3.92 | Yes | Yes | CARRIER | HRCU-A-CB (Split System: Heat Pump with Remote Outdoor Unit-Air-Source) | Centrally-Ducted | 27VNA048A*030* | CVAVA4824XMA*+UI | 59TN7A100C21**22 | 47000 | 19 | 10 | 9 | 50000 | 36400 | 72.8% | 1.98 | 45500 | R-454B
215488047 | 1.93 | Yes | Yes | GOODMAN | HRCU-A-CB (Split System: Heat Pump with Remote Outdoor Unit-Air-Source) | Centrally-Ducted | GZV7SA2410A* | CHPEA3026*3A* | G*VC801005C*A* | 23200 | 19 | 11 | 8.6 | 23200 | 17000 | 73.28% | 2 | 15800 | R-32
212970918 | 1.48 | Yes | Yes | CARRIER | HRCU-A-CB (Split System: Heat Pump with Remote Outdoor Unit-Air-Source) | Centrally-Ducted | 38MURAQ18AB3* | CNPV*2414AL* | 58TP*B045V14**12 | 17700 | 16.5 | 11 | 8.5 | 18700 | 19100 | 102.1% | 2.3 | 12500 | R-410A
215681683 | 3.79 | No | No | CARRIER | HRCU-A-CB (Split System: Heat Pump with Remote Outdoor Unit-Air-Source) | Centrally-Ducted | 27VNA048A*030* | CSAH*6012AM*+UI | 58CU*B060C17**16 | 45500 | 17 | 9.5 | 8.5 | 48000 | 33800 | 70.42% | 2.08 | 42000 | R-454B
215681883 | 4 | Yes | Yes | CARRIER | HRCU-A-CB (Split System: Heat Pump with Remote Outdoor Unit-Air-Source) | Centrally-Ducted | 27VNA048A*030* | CVAMA4921XMA*+UI | 59TN7A100C21**22 | 48000 | 19 | 10.5 | 9 | 50000 | 36800 | 73.6% | 2 | 46500 | R-454B
215682233 | 4 | Yes | Yes | CARRIER | HRCU-A-CB (Split System: Heat Pump with Remote Outdoor Unit-Air-Source) | Centrally-Ducted | 27VNA048A*030* | CVAVA4924XMA*+UI | 59TN6C080C21**20 | 48000 | 19 | 10 | 9 | 50000 | 36600 | 73.2% | 2 | 46000 | R-454B
215682383 | 4 | Yes | Yes | CARRIER | HRCU-A-CB (Split System: Heat Pump with Remote Outdoor Unit-Air-Source) | Centrally-Ducted | 27VNA048A*030* | CVAVA6024XMA*+UI | 58CU*B080C21**20 | 48000 | 19 | 10 | 9 | 50000 | 36200 | 72.4% | 2.12 | 46000 | R-454B
215682403 | 4 | Yes | Yes | CARRIER | HRCU-A-CB (Split System: Heat Pump with Remote Outdoor Unit-Air-Source) | Centrally-Ducted | 27VNA048A*030* | CVAVA6024XMA*+UI | 59TN7A080C21**20 | 48000 | 19 | 10 | 9 | 50000 | 36600 | 73.2% | 2 | 46000 | R-454B
213079070 | 2.98 | Yes | No | BRYANT HEATING AND COOLING SYSTEMS | HRCU-A-CB (Split System: Heat Pump with Remote Outdoor Unit-Air-Source) | Centrally-Ducted | 38MURAQ36AB3* | CNPV*4821AL* | 83*SB36040M17*** | 35800 | 16.5 | 10 | 8.1 | 38500 | 34800 | 90.39% | 2 | 29200 | R-410A
215668836 | 2.77 | Yes | Yes | HEIL | HRCU-A-CB (Split System: Heat Pump with Remote Outdoor Unit-Air-Source) | Centrally-Ducted | H5H0V36*K*AAA* | EA*5X42M21A*+WALLCON | *80CTL0901716B* | 33200 | 18 | 10 | 9 | 35800 | 25600 | 71.51% | 1.86 | 31000 | R-454B
215668852 | 2.77 | Yes | Yes | HEIL | HRCU-A-CB (Split System: Heat Pump with Remote Outdoor Unit-Air-Source) | Centrally-Ducted | H5H0V36*K*AAA* | EA*5X42M21A*+WALLCON | *80CTL1102120B* | 33200 | 18 | 10 | 9 | 35800 | 25600 | 71.51% | 1.84 | 30800 | R-454B
213078621 | 3.05 | Yes | Yes | DAY & NIGHT | HRCU-A-CB (Split System: Heat Pump with Remote Outdoor Unit-Air-Source) | Centrally-Ducted | DLCURAH36ABK | EA*4X37L21A* | *80MS(N,L)1102120A* | 36600 | 16.5 | 10 | 8.5 | 38000 | 34800 | 91.58% | 2.06 | 29000 | R-410A
211227831 | 2.95 | Yes | No | KEEPRITE | HRCU-A-CB (Split System: Heat Pump with Remote Outdoor Unit-Air-Source) | Centrally-Ducted | DLCURAH36ABK | EA*4X42L24A* | *80ES(N,L)1102420A* | 35400 | 16.5 | 10 | 8.1 | 38500 | 35000 | 90.91% | 1.88 | 29200 | R-410A
213076464 | 2.9 | No | No | BRYANT HEATING AND COOLING SYSTEMS | HRCU-A-CB (Split System: Heat Pump with Remote Outdoor Unit-Air-Source) | Centrally-Ducted | 38MURAQ36AB3* | CAP**3617AL* | 82*TB48070V17*** | 34800 | 15.5 | 9.5 | 8.1 | 38500 | 35200 | 91.43% | 1.82 | 29400 | R-410A
213076497 | 3.02 | Yes | Yes | BRYANT HEATING AND COOLING SYSTEMS | HRCU-A-CB (Split System: Heat Pump with Remote Outdoor Unit-Air-Source) | Centrally-Ducted | 38MURAQ36AB3* | CAP**3721AL* | 82*TB48070V17*** | 36200 | 16 | 10 | 8.5 | 38000 | 34800 | 91.58% | 2.04 | 29000 | R-410A
215676542 | 3.96 | Yes | Yes | TEMPSTAR | HRCU-A-CB (Split System: Heat Pump with Remote Outdoor Unit-Air-Source) | Centrally-Ducted | T5H0V48*K*AAA* | EVD5X60M21A*+WALLCON | *97CMN0801714B* | 47500 | 18.5 | 10 | 9 | 50000 | 37400 | 74.8% | 1.98 | 47000 | R-454B
211243262 | 2.07 | Yes | Yes | TEMPSTAR | HRCU-A-CB (Split System: Heat Pump with Remote Outdoor Unit-Air-Source) | Centrally-Ducted | DLCURAH24ABK | EA*4X37L21A* | *96VSN0801716A* | 24800 | 17 | 10.5 | 8.5 | 25600 | 21000 | 82.03% | 1.76 | 18700 | R-410A
213942106 | 2 | Yes | Yes | DAY & NIGHT | HRCU-A-CB (Split System: Heat Pump with Remote Outdoor Unit-Air-Source) | Centrally-Ducted | DLCURAH24ABK | EN(A,D,W)4X36L17** | *96VTN0601716B* | 24000 | 16.5 | 10.5 | 9 | 26000 | 23200 | 89.23% | 1.92 | 19100 | R-410A
215682553 | 4.04 | Yes | Yes | CARRIER | HRCU-A-CB (Split System: Heat Pump with Remote Outdoor Unit-Air-Source) | Centrally-Ducted | 27VNA048A*030* | CVAVA6124XMA*+UI | 59TN7A100C21**22 | 48500 | 19.5 | 10.5 | 9.5 | 50000 | 36600 | 73.2% | 2.12 | 46500 | R-454B
214396483 | 2.85 | Yes | Yes | COLEMAN | HRCU-A-CB (Split System: Heat Pump with Remote Outdoor Unit-Air-Source) | Centrally-Ducted | HH836E2S11 | CTF48C5CFS1 | TM9Y100C20MP11 | 34200 | 17 | 10 | 8.5 | 32800 | 26000 | 79.27% | 2 | 26600 | R-454B
214396364 | 4.42 | Yes | Yes | COLEMAN | HRCU-A-CB (Split System: Heat Pump with Remote Outdoor Unit-Air-Source) | Centrally-Ducted | HH860E2S11 | CTF60D5CJS1 | TP9C120D20MP13 | 53000 | 19 | 11 | 9 | 55000 | 39500 | 71.82% | 2 | 38000 | R-454B
214396614 | 3.71 | Yes | Yes | COLEMAN | HRCU-A-CB (Split System: Heat Pump with Remote Outdoor Unit-Air-Source) | Centrally-Ducted | HH860E2S11 | CTF60C5CGS1 | TL9E080C16UH11 | 44500 | 18 | 11 | 9 | 45500 | 33800 | 74.29% | 2 | 33000 | R-454B
214396547 | 2.87 | Yes | Yes | COLEMAN | HRCU-A-CB (Split System: Heat Pump with Remote Outdoor Unit-Air-Source) | Centrally-Ducted | HH836E2S11 | CTM48C5CFS1 | TM9E100C20MP12 | 34400 | 18 | 11 | 9 | 32400 | 25600 | 79.01% | 2 | 26400 | R-454B
214397000 | 2.87 | Yes | Yes | COLEMAN | HRCU-A-CB (Split System: Heat Pump with Remote Outdoor Unit-Air-Source) | Centrally-Ducted | HH836E2S11 | CTM48C5CFS1 | TM9E080C20MP12 | 34400 | 17 | 11 | 8.5 | 32400 | 25800 | 79.63% | 2 | 26400 | R-454B
214397417 | 3.67 | Yes | Yes | COLEMAN | HRCU-A-CB (Split System: Heat Pump with Remote Outdoor Unit-Air-Source) | Centrally-Ducted | HH860E2S11 | CTF60D5CGS1 | CP9C120D20MP13 | 44000 | 18 | 11.7 | 9 | 44500 | 33400 | 75.06% | 2 | 32400 | R-454B
214609082 | 3.79 | Yes | Yes | COLEMAN | HRCU-A-CB (Split System: Heat Pump with Remote Outdoor Unit-Air-Source) | Centrally-Ducted | HH860E2S11 | CTM60C5CGS1 | Z9ES100C20SMPS1 | 45500 | 18 | 11.7 | 9 | 47000 | 34400 | 73.19% | 2 | 34600 | R-454B
214609165 | 4.46 | Yes | Yes | COLEMAN | HRCU-A-CB (Split System: Heat Pump with Remote Outdoor Unit-Air-Source) | Centrally-Ducted | HH860E2S11 | CTF60D5CHS1 | Z9ES120D20SMPS1 | 53500 | 19 | 11.7 | 8.5 | 53500 | 38500 | 71.96% | 2 | 37000 | R-454B
213076860 | 2.95 | Yes | No | BRYANT HEATING AND COOLING SYSTEMS | HRCU-A-CB (Split System: Heat Pump with Remote Outdoor Unit-Air-Source) | Centrally-Ducted | 38MURAQ36AB3* | CAP**4224AL* | 82*TB66135V24*** | 35400 | 16.5 | 10 | 8.1 | 38500 | 35000 | 90.91% | 1.88 | 29400 | R-410A
213077126 | 2.97 | Yes | No | BRYANT HEATING AND COOLING SYSTEMS | HRCU-A-CB (Split System: Heat Pump with Remote Outdoor Unit-Air-Source) | Centrally-Ducted | 38MURAQ36AB3* | CNPV*4824AL* | 926SB60080V21*** | 35600 | 16.5 | 10 | 8.1 | 38500 | 34800 | 90.39% | 1.98 | 29200 | R-410A
213077176 | 3.02 | Yes | Yes | BRYANT HEATING AND COOLING SYSTEMS | HRCU-A-CB (Split System: Heat Pump with Remote Outdoor Unit-Air-Source) | Centrally-Ducted | 38MURAQ36AB3* | CAP**4321AL* | 926SB60100V21*** | 36200 | 16 | 10 | 8.5 | 38000 | 34800 | 91.58% | 2.04 | 29000 | R-410A
215677743 | 4.58 | No | No | CARRIER | HRCU-A-CB (Split System: Heat Pump with Remote Outdoor Unit-Air-Source) | Centrally-Ducted | 27VNA060A*030* | CAA**6024AM*+UI | 58CU*A080C21**20 | 55000 | 18.5 | 9 | 8.5 | 59000 | 41500 | 70.34% | 2.02 | 50500 | R-454B
216891434 | 3.58 | Yes | Yes | RHEEM | HRCU-A-CB (Split System: Heat Pump with Remote Outdoor Unit-Air-Source) | Centrally-Ducted | RD18AY48AJVC | RCFY4824MTANM | R801V0755A21UH | 43000 | 17 | 11.7 | 8.1 | 43000 | 33200 | 77.21% | 2 | 36000 | R-454B
215682623 | 4.58 | No | No | CARRIER | HRCU-A-CB (Split System: Heat Pump with Remote Outdoor Unit-Air-Source) | Centrally-Ducted | 27VNA060A*030* | CAA**6024AM*+UI | 59TN7A120C24**22 | 55000 | 18.5 | 9 | 9 | 59000 | 41500 | 70.34% | 2.02 | 51000 | R-454B
213080638 | 2.98 | Yes | No | DAY & NIGHT | HRCU-A-CB (Split System: Heat Pump with Remote Outdoor Unit-Air-Source) | Centrally-Ducted | DLCURAH36ABK | EN(A,D,W)4X48L21** | *95MSU0401712A* | 35800 | 15.2 | 10 | 8.1 | 38500 | 35200 | 91.43% | 2 | 29400 | R-410A
213080686 | 3.05 | Yes | Yes | DAY & NIGHT | HRCU-A-CB (Split System: Heat Pump with Remote Outdoor Unit-Air-Source) | Centrally-Ducted | DLCURAH36ABK | EA*4X37L21A* | *95MSU0601716A* | 36600 | 16 | 10 | 8.5 | 38500 | 35000 | 90.91% | 2.06 | 29200 | R-410A
206136149 | 2.75 | Yes | Yes | COMFORTMAKER | HRCU-A-CB (Split System: Heat Pump with Remote Outdoor Unit-Air-Source) | Centrally-Ducted | CVH837GKA** | EA*4X43L21A*+WALLCON | *95CSU1002122A* | 33000 | 17.5 | 11.5 | 8.5 | 32800 | 25000 | 76.22% | 2 | 31600 | R-410A
216051121 | 3.79 | Yes | Yes | RHEEM | HRCU-A-CB (Split System: Heat Pump with Remote Outdoor Unit-Air-Source) | Centrally-Ducted | RP19AY48AJVC | RCFY4821SEAAM | R802V1005A21DZ | 45500 | 19 | 12 | 10 | 45500 | 41500 | 91.21% | 2.1 | 42000 | R-454B
213080813 | 2.93 | No | No | BRYANT HEATING AND COOLING SYSTEMS | HRCU-A-CB (Split System: Heat Pump with Remote Outdoor Unit-Air-Source) | Centrally-Ducted | 38MURAQ36AB3* | CAP**4224AL* | 935SB60080M21*** | 35200 | 16 | 9.5 | 8.1 | 38500 | 35000 | 90.91% | 1.88 | 29400 | R-410A
215935595 | 2.87 | Yes | Yes | BRYANT HEATING AND COOLING SYSTEMS | HRCU-A-CB (Split System: Heat Pump with Remote Outdoor Unit-Air-Source) | Centrally-Ducted | 293VAN036**AA* | CVAVA3621XMA*+UI | 83*CA48060C17*** | 34400 | 21 | 11.7 | 8.5 | 38500 | 28200 | 73.25% | 2.04 | 32000 | R-454B
216051143 | 4.46 | Yes | Yes | RHEEM | HRCU-A-CB (Split System: Heat Pump with Remote Outdoor Unit-Air-Source) | Centrally-Ducted | RP19AY60AJVC | RCFY6021SEAAM | R98MV0855A21UP | 53500 | 17 | 10 | 10 | 53500 | 48500 | 90.65% | 2 | 51000 | R-454B
215935620 | 2.83 | Yes | Yes | DAY & NIGHT | HRCU-A-CB (Split System: Heat Pump with Remote Outdoor Unit-Air-Source) | Centrally-Ducted | C5H3V36*K*AAA* | EVD5X36M21A*+WALLCON | *80CTL0451712B* | 34000 | 20 | 11 | 8.5 | 39500 | 29000 | 73.42% | 2.02 | 33000 | R-454B
214239973 | 2.7 | Yes | Yes | CARRIER | HRCU-A-CB (Split System: Heat Pump with Remote Outdoor Unit-Air-Source) | Centrally-Ducted | 25VNA837A*030* | CNPV*4824AL*+UI | 58TN*B110C21**20 | 32400 | 17 | 11.5 | 8.1 | 32600 | 24600 | 75.46% | 1.96 | 31400 | R-410A
214240023 | 2.7 | Yes | Yes | CARRIER | HRCU-A-CB (Split System: Heat Pump with Remote Outdoor Unit-Air-Source) | Centrally-Ducted | 25VNA837A*030* | CNPV*4824AL*+UI | 59TN6C120C24**22 | 32400 | 17 | 11.7 | 8.1 | 32600 | 24600 | 75.46% | 1.96 | 31400 | R-410A
214651805 | 1.92 | Yes | Yes | FRASER-JOHNSTON | HRCU-A-CB (Split System: Heat Pump with Remote Outdoor Unit-Air-Source) | Centrally-Ducted | HH824E2S11 | CTU30B5XCS1+TXV | TM9E080B12MP12 | 23000 | 17 | 11.7 | 9.5 | 23000 | 19400 | 84.35% | 2 | 17800 | R-454B
216891424 | 3.58 | Yes | Yes | RHEEM | HRCU-A-CB (Split System: Heat Pump with Remote Outdoor Unit-Air-Source) | Centrally-Ducted | RD18AY48AJVC | RCFY4824MTANM | R801V1005A21UHS | 43000 | 18 | 11.7 | 8.5 | 43000 | 33200 | 77.21% | 2.1 | 36000 | R-454B
216891733 | 3.46 | Yes | Yes | RHEEM | HRCU-A-CB (Split System: Heat Pump with Remote Outdoor Unit-Air-Source) | Centrally-Ducted | RD18AY48AJVC | RCFY4824STANM | R801V1005A21DZ | 41500 | 18 | 11.7 | 10 | 41500 | 37400 | 90.12% | 2.1 | 40000 | R-454B
216891742 | 3.46 | Yes | Yes | RHEEM | HRCU-A-CB (Split System: Heat Pump with Remote Outdoor Unit-Air-Source) | Centrally-Ducted | RD18AY48AJVC | RCFY4824STANM | R802V1005A21DZ | 41500 | 18 | 11.7 | 10 | 41500 | 37400 | 90.12% | 2.1 | 40000 | R-454B
211226523 | 3.02 | Yes | No | DAY & NIGHT | HRCU-A-CB (Split System: Heat Pump with Remote Outdoor Unit-Air-Source) | Centrally-Ducted | DLCURAH36ABK | EA*4X37L17A* | *80ES(N,L)0701716A* | 36200 | 15.5 | 10 | 8.5 | 39500 | 35000 | 88.61% | 2.02 | 29400 | R-410A
211230624 | 3.13 | Yes | No | KEEPRITE | HRCU-A-CB (Split System: Heat Pump with Remote Outdoor Unit-Air-Source) | Centrally-Ducted | DLCURAH36ABK | EN(A,D)4X48L24** | *92ESN1002122A* | 37600 | 15.5 | 10.5 | 8.5 | 39500 | 35000 | 88.61% | 2.08 | 29400 | R-410A
215676652 | 4 | Yes | Yes | TEMPSTAR | HRCU-A-CB (Split System: Heat Pump with Remote Outdoor Unit-Air-Source) | Centrally-Ducted | T5H0V48*K*AAA* | EVD5X60M24A*+WALLCON | *95CSU1002122B* | 48000 | 19 | 10 | 9 | 50000 | 36400 | 72.8% | 2.02 | 46000 | R-454B
212986212 | 1.93 | Yes | Yes | BRYANT HEATING AND COOLING SYSTEMS | HRCU-A-CB (Split System: Heat Pump with Remote Outdoor Unit-Air-Source) | Centrally-Ducted | 38MURAQ24AB3* | CNPV*2414AL* | 916SA30040M14*** | 23200 | 16 | 10 | 8.5 | 27000 | 25200 | 93.33% | 2.1 | 19500 | R-410A
212986596 | 2 | Yes | No | BRYANT HEATING AND COOLING SYSTEMS | HRCU-A-CB (Split System: Heat Pump with Remote Outdoor Unit-Air-Source) | Centrally-Ducted | 38MURAQ24AB3* | CAP**3721AL* | 916SA36040M17*** | 24000 | 16 | 10 | 8.1 | 25200 | 22000 | 87.3% | 1.82 | 18800 | R-410A
214395396 | 3.83 | Yes | Yes | COLEMAN | HRCU-A-CB (Split System: Heat Pump with Remote Outdoor Unit-Air-Source) | Centrally-Ducted | HH860E2S11 | JHC48C5CG2SS1 |  | 46000 | 19 | 12 | 9 | 46000 | 34000 | 73.91% | 2.1 | 35600 | R-454B
214396663 | 1.92 | Yes | Yes | COLEMAN | HRCU-A-CB (Split System: Heat Pump with Remote Outdoor Unit-Air-Source) | Centrally-Ducted | HH824E2S11 | CTF36B5ADS1 | TL9E060B12UH11 | 23000 | 18 | 12 | 9.5 | 23000 | 18900 | 82.17% | 2 | 18600 | R-454B
214609097 | 1.92 | Yes | Yes | COLEMAN | HRCU-A-CB (Split System: Heat Pump with Remote Outdoor Unit-Air-Source) | Centrally-Ducted | HH824E2S11 | CTF30B5ACS1 | Z9ES060B12SMPS1 | 23000 | 17 | 11.7 | 9.5 | 23000 | 19100 | 83.04% | 2 | 17900 | R-454B
214397368 | 2.73 | Yes | Yes | COLEMAN | HRCU-A-CB (Split System: Heat Pump with Remote Outdoor Unit-Air-Source) | Centrally-Ducted | HH836E2S11 | CTM48C5CFS1 | CP9C080C16MP13 | 32800 | 19 | 11 | 9 | 31200 | 25200 | 80.77% | 2 | 25800 | R-454B
214396463 | 2.8 | Yes | Yes | COLEMAN | HRCU-A-CB (Split System: Heat Pump with Remote Outdoor Unit-Air-Source) | Centrally-Ducted | HH836E2S11 | CTF36C5CDS1 | TM8Y100C20MP11 | 33600 | 18 | 11.7 | 8.5 | 31000 | 25200 | 81.29% | 2 | 27400 | R-454B
214396513 | 2.88 | Yes | Yes | COLEMAN | HRCU-A-CB (Split System: Heat Pump with Remote Outdoor Unit-Air-Source) | Centrally-Ducted | HH836E2S11 | CTM48C5CFS1 | TM8Y100C20MP11 | 34600 | 19 | 11 | 9 | 32600 | 25800 | 79.14% | 2 | 26400 | R-454B
214396800 | 2.78 | Yes | Yes | COLEMAN | HRCU-A-CB (Split System: Heat Pump with Remote Outdoor Unit-Air-Source) | Centrally-Ducted | HH836E2S11 | CTM36B5CDS1 | TMLE080B12MP11 | 33400 | 18 | 11 | 8.5 | 31600 | 26000 | 82.28% | 2 | 28200 | R-454B
214396230 | 1.92 | Yes | Yes | COLEMAN | HRCU-A-CB (Split System: Heat Pump with Remote Outdoor Unit-Air-Source) | Centrally-Ducted | HH824E2S11 | CTF36B5ADS1 | CPLC080B12MP13 | 23000 | 18 | 12 | 9 | 23000 | 18500 | 80.43% | 2 | 18200 | R-454B
216891432 | 3.58 | Yes | Yes | RHEEM | HRCU-A-CB (Split System: Heat Pump with Remote Outdoor Unit-Air-Source) | Centrally-Ducted | RD18AY48AJVC | RCFY4824MTANM | R802V0755A21UH | 43000 | 17 | 11.7 | 8.1 | 43000 | 33200 | 77.21% | 2 | 36000 | R-454B
213771423 | 1.98 | Yes | Yes | KENMORE | HRCU-A-CB (Split System: Heat Pump with Remote Outdoor Unit-Air-Source) | Centrally-Ducted | (C,H,T)VH825GKA2* | EA*4X42L24A*+WALLCON | *96CTN1002122B* | 23800 | 16.5 | 11 | 8.1 | 21400 | 16600 | 77.57% | 1.96 | 20600 | R-410A
216819250 | 1.75 | Yes | No | RHEEM | HRCU-A-CB (Split System: Heat Pump with Remote Outdoor Unit-Air-Source) | Centrally-Ducted | RD18AY24AJVC | RCFY2421MTANM | R802V1005A21UH | 21000 | 18 | 10 | 8.1 | 20800 | 16900 | 81.25% | 1.9 | 18100 | R-454B
216891398 | 1.77 | Yes | Yes | RHEEM | HRCU-A-CB (Split System: Heat Pump with Remote Outdoor Unit-Air-Source) | Centrally-Ducted | RD18AY24AJVC | RCFY2421MTANM | R802V0754A17UH | 21200 | 18 | 11.7 | 8.5 | 20800 | 16900 | 81.25% | 1.9 | 18100 | R-454B
213771523 | 2.03 | Yes | Yes | KENMORE | HRCU-A-CB (Split System: Heat Pump with Remote Outdoor Unit-Air-Source) | Centrally-Ducted | (C,H,T)VH825GKA2* | EA*4X43L21A*+WALLCON | *97CMN1002122B* | 24400 | 16.5 | 11 | 8.5 | 21200 | 16600 | 78.3% | 2.04 | 20600 | R-410A
213080868 | 2.98 | Yes | No | KEEPRITE | HRCU-A-CB (Split System: Heat Pump with Remote Outdoor Unit-Air-Source) | Centrally-Ducted | DLCURAH36ABK | EN(A,D,W)4X48L21** | *95MSU0802120A* | 35800 | 16.5 | 10 | 8.1 | 38500 | 35000 | 90.91% | 2 | 29200 | R-410A
216891860 | 2.58 | Yes | No | RHEEM | HRCU-A-C (Split System: Heat Pump with Remote Outdoor Unit with No Indoor Fan --Air Source) | Centrally-Ducted | RD18AY36AJVC | RCFY3621STANM+RXMD-C04 |  | 31000 | 15.2 | 11.7 | 8.1 | 31000 | 28000 | 90.32% | 1.9 | 29400 | R-454B
206136119 | 2.65 | Yes | Yes | COMFORTMAKER | HRCU-A-CB (Split System: Heat Pump with Remote Outdoor Unit-Air-Source) | Centrally-Ducted | CVH837GKA** | EA*4X42L24A*+WALLCON | *95CSU0802120A* | 31800 | 17.5 | 11 | 8.1 | 33000 | 24400 | 73.94% | 1.9 | 31200 | R-410A
216051122 | 3.79 | Yes | Yes | RHEEM | HRCU-A-CB (Split System: Heat Pump with Remote Outdoor Unit-Air-Source) | Centrally-Ducted | RP19AY48AJVC | RCFY4821SEAAM | R802V1005A21UH | 45500 | 19 | 12 | 10 | 45500 | 41500 | 91.21% | 2.1 | 42000 | R-454B
216891412 | 3.58 | Yes | Yes | RHEEM | HRCU-A-CB (Split System: Heat Pump with Remote Outdoor Unit-Air-Source) | Centrally-Ducted | RD18AY48AJVC | RCFY4824MTANM | R951V1155A24M4 | 43000 | 18 | 11.7 | 8.5 | 43000 | 33200 | 77.21% | 2.1 | 36000 | R-454B
216891425 | 3.58 | Yes | Yes | RHEEM | HRCU-A-CB (Split System: Heat Pump with Remote Outdoor Unit-Air-Source) | Centrally-Ducted | RD18AY48AJVC | RCFY4824MTANM | R802V1005A21UH | 43000 | 18 | 11.7 | 8.5 | 43000 | 33200 | 77.21% | 2.1 | 36000 | R-454B
214242378 | 2.02 | Yes | Yes | AIRQUEST | HRCU-A-CB (Split System: Heat Pump with Remote Outdoor Unit-Air-Source) | Centrally-Ducted | HVH825GKA3* | EN(A,D)4X48L24**+WALLCON | *96CTN1002122B* | 24200 | 17 | 11.5 | 8.1 | 21200 | 16500 | 77.83% | 2 | 20600 | R-410A
215942613 | 3 | Yes | Yes | AIRQUEST | HRCU-A-CB (Split System: Heat Pump with Remote Outdoor Unit-Air-Source) | Centrally-Ducted | H5H3V36*K*AAA* | EVM5X61M24A*+WALLCON | *97CTN0802120A* | 36000 | 22 | 12.5 | 8.5 | 37400 | 28200 | 75.4% | 2.04 | 32400 | R-454B
215936291 | 2.88 | Yes | Yes | KEEPRITE | HRCU-A-CB (Split System: Heat Pump with Remote Outdoor Unit-Air-Source) | Centrally-Ducted | C5H3V36*K*AAA* | EVD5X48M21A*+WALLCON | *96CTN0601714B* | 34600 | 20.5 | 11.5 | 8.5 | 38000 | 27600 | 72.63% | 2 | 31200 | R-454B
215936191 | 2.97 | Yes | Yes | KEEPRITE | HRCU-A-CB (Split System: Heat Pump with Remote Outdoor Unit-Air-Source) | Centrally-Ducted | C5H3V36*K*AAA* | EVD5X42M24A*+WALLCON | *80CTL1352422B* | 35600 | 22 | 12.5 | 8.5 | 38000 | 28400 | 74.74% | 2.04 | 32600 | R-454B
212985257 | 2.5 | No | No | DAY & NIGHT | HRCU-A-CB (Split System: Heat Pump with Remote Outdoor Unit-Air-Source) | Centrally-Ducted | DLCURAH30ABK | EA*4X36L21A* | *92MSN1002120A* | 30000 | 15.2 | 9 | 8.1 | 34400 | 28000 | 81.4% | 1.78 | 23600 | R-410A
213076764 | 2.98 | Yes | No | BRYANT HEATING AND COOLING SYSTEMS | HRCU-A-CB (Split System: Heat Pump with Remote Outdoor Unit-Air-Source) | Centrally-Ducted | 38MURAQ36AB3* | CAP**4224AL* | 82*TB66110V21*** | 35800 | 16 | 10 | 8.1 | 38500 | 35200 | 91.43% | 1.9 | 29400 | R-410A
213076848 | 3.03 | Yes | No | BRYANT HEATING AND COOLING SYSTEMS | HRCU-A-CB (Split System: Heat Pump with Remote Outdoor Unit-Air-Source) | Centrally-Ducted | 38MURAQ36AB3* | CNPV*4824AL* | 82*TB66110V21*** | 36400 | 16.5 | 10.5 | 8.1 | 38500 | 35000 | 90.91% | 2.02 | 29200 | R-410A
211227579 | 3 | Yes | No | KEEPRITE | HRCU-A-CB (Split System: Heat Pump with Remote Outdoor Unit-Air-Source) | Centrally-Ducted | DLCURAH36ABK | EA*4X42L21A* | *95ESN0802120A* | 36000 | 15.5 | 10 | 8.1 | 39500 | 35200 | 89.11% | 1.92 | 29400 | R-410A
211227465 | 2.95 | Yes | No | KEEPRITE | HRCU-A-CB (Split System: Heat Pump with Remote Outdoor Unit-Air-Source) | Centrally-Ducted | DLCURAH36ABK | EA*4X42L21A* | *80VTL0701716A* | 35400 | 16 | 10 | 8.1 | 38500 | 35000 | 90.91% | 1.88 | 29400 | R-410A
211227030 | 3.12 | Yes | No | KEEPRITE | HRCU-A-CB (Split System: Heat Pump with Remote Outdoor Unit-Air-Source) | Centrally-Ducted | DLCURAH36ABK | EA*4X37L21A* | *92ESN1002122A* | 37400 | 15.5 | 10 | 8.5 | 39000 | 35000 | 89.74% | 2.16 | 29400 | R-410A
211227062 | 3.1 | Yes | No | KEEPRITE | HRCU-A-CB (Split System: Heat Pump with Remote Outdoor Unit-Air-Source) | Centrally-Ducted | DLCURAH36ABK | EA*4X37L21A* | *95ESN0802120A* | 37200 | 15.5 | 10 | 8.5 | 38500 | 35000 | 90.91% | 2.12 | 29200 | R-410A
213077116 | 2.97 | Yes | No | BRYANT HEATING AND COOLING SYSTEMS | HRCU-A-CB (Split System: Heat Pump with Remote Outdoor Unit-Air-Source) | Centrally-Ducted | 38MURAQ36AB3* | CNPV*4821AL* | 926SB60080V21*** | 35600 | 16.5 | 10 | 8.1 | 38500 | 34800 | 90.39% | 1.98 | 29200 | R-410A
213077612 | 2.95 | Yes | No | BRYANT HEATING AND COOLING SYSTEMS | HRCU-A-CB (Split System: Heat Pump with Remote Outdoor Unit-Air-Source) | Centrally-Ducted | 38MURAQ36AB3* | CAP**4221AL* | 926TC60100V21*** | 35400 | 16 | 10 | 8.1 | 38500 | 35000 | 90.91% | 1.88 | 29400 | R-410A
211260568 | 1.5 | Yes | Yes | KEEPRITE | HRCU-A-CB (Split System: Heat Pump with Remote Outdoor Unit-Air-Source) | Centrally-Ducted | DLCURAH18ABK | EA*4X24L17A* | *80ES(N,L)0701712A* | 18000 | 16 | 10.5 | 8.5 | 18800 | 18900 | 100.5% | 2.28 | 12600 | R-410A
211260741 | 1.54 | Yes | Yes | KEEPRITE | HRCU-A-CB (Split System: Heat Pump with Remote Outdoor Unit-Air-Source) | Centrally-Ducted | DLCURAH18ABK | EA*4X25L17A* | *96VSN0601412A* | 18500 | 16 | 11 | 8.5 | 18300 | 17400 | 95.08% | 2.12 | 12300 | R-410A
215679273 | 2.87 | Yes | Yes | CARRIER | HRCU-A-CB (Split System: Heat Pump with Remote Outdoor Unit-Air-Source) | Centrally-Ducted | 27VNA036A*030* | CAA**3721AM*+UI | 59TN6C080C21**20 | 34400 | 18 | 10 | 9 | 35400 | 25200 | 71.19% | 1.88 | 30400 | R-454B
215679823 | 2.82 | No | No | CARRIER | HRCU-A-CB (Split System: Heat Pump with Remote Outdoor Unit-Air-Source) | Centrally-Ducted | 27VNA036A*030* | CSAH*4212AM*+UI | 59TN7A080C17**16 | 33800 | 16 | 9 | 8.5 | 35800 | 25400 | 70.95% | 1.76 | 30800 | R-454B
215676702 | 4.04 | Yes | Yes | TEMPSTAR | HRCU-A-CB (Split System: Heat Pump with Remote Outdoor Unit-Air-Source) | Centrally-Ducted | T5H0V48*K*AAA* | EVD5X61M21A*+WALLCON | *80CSU1002120A* | 48500 | 19 | 10 | 9 | 50000 | 37000 | 74% | 2 | 47000 | R-454B
212987048 | 1.44 | Yes | No | BRYANT HEATING AND COOLING SYSTEMS | HRCU-A-CB (Split System: Heat Pump with Remote Outdoor Unit-Air-Source) | Centrally-Ducted | 38MURAQ18AB3* | CNPV*2414AL* | 916SA36060M14*** | 17300 | 16 | 10.5 | 8.1 | 18300 | 19200 | 104.9% | 2.32 | 12300 | R-410A
212984453 | 2.47 | No | No | KEEPRITE | HRCU-A-CB (Split System: Heat Pump with Remote Outdoor Unit-Air-Source) | Centrally-Ducted | DLCURAH30ABK | EA*4X36L21A* | *92MSN0801716A* | 29600 | 15.2 | 9 | 8.1 | 34000 | 28000 | 82.35% | 1.78 | 23400 | R-410A
215682263 | 4 | Yes | Yes | CARRIER | HRCU-A-CB (Split System: Heat Pump with Remote Outdoor Unit-Air-Source) | Centrally-Ducted | 27VNA048A*030* | CVAVA4924XMA*+UI | 59TN7A080C21**20 | 48000 | 19 | 10 | 9 | 50000 | 36600 | 73.2% | 2 | 46000 | R-454B
215682713 | 4.63 | No | No | CARRIER | HRCU-A-CB (Split System: Heat Pump with Remote Outdoor Unit-Air-Source) | Centrally-Ducted | 27VNA060A*030* | CSAH*6012AM*+UI | 59TN6C080C21**20 | 55500 | 17 | 8.5 | 8.5 | 60000 | 42000 | 70% | 1.9 | 51500 | R-454B
215682833 | 4.75 | No | No | CARRIER | HRCU-A-CB (Split System: Heat Pump with Remote Outdoor Unit-Air-Source) | Centrally-Ducted | 27VNA060A*030* | CVAMA6021XMA*+UI | 58CU*B100C21**20 | 57000 | 18 | 9 | 9 | 63500 | 44500 | 70.08% | 2.08 | 56000 | R-454B
215682863 | 4.71 | No | No | CARRIER | HRCU-A-CB (Split System: Heat Pump with Remote Outdoor Unit-Air-Source) | Centrally-Ducted | 27VNA060A*030* | CVAMA6024XMA*+UI | 59TN6C080C21**20 | 56500 | 18 | 9 | 9 | 63500 | 44500 | 70.08% | 2.08 | 56000 | R-454B
215683133 | 4.71 | No | No | CARRIER | HRCU-A-CB (Split System: Heat Pump with Remote Outdoor Unit-Air-Source) | Centrally-Ducted | 27VNA060A*030* | CVAVA6121XMA*+UI | 58CU*B060C17**16 | 56500 | 18 | 9.5 | 9 | 61000 | 43500 | 71.31% | 2.1 | 54500 | R-454B
216891261 | 2.72 | Yes | Yes | RHEEM | HRCU-A-CB (Split System: Heat Pump with Remote Outdoor Unit-Air-Source) | Centrally-Ducted | RD18AY36AJVC | RCFY3621MTANM | R801V0755A21DZ | 32600 | 19 | 12 | 10 | 32600 | 27800 | 85.28% | 2.1 | 29400 | R-454B
216051062 | 2.85 | Yes | Yes | RHEEM | HRCU-A-CB (Split System: Heat Pump with Remote Outdoor Unit-Air-Source) | Centrally-Ducted | RP19AY36AJVC | RCFY3621MEAAM | R802V1005A21UH | 34200 | 20 | 12 | 10 | 34200 | 29200 | 85.38% | 2 | 30000 | R-454B
216051076 | 2.85 | Yes | Yes | RHEEM | HRCU-A-CB (Split System: Heat Pump with Remote Outdoor Unit-Air-Source) | Centrally-Ducted | RP19AY36AJVC | RCFY3621MEAAM | R962V0603A17M4 | 34200 | 20 | 12 | 10 | 34200 | 29600 | 86.55% | 2 | 30000 | R-454B
216051078 | 2.85 | Yes | Yes | RHEEM | HRCU-A-CB (Split System: Heat Pump with Remote Outdoor Unit-Air-Source) | Centrally-Ducted | RP19AY36AJVC | RCFY3621MEAAM | R962V0403A17M4 | 34200 | 20 | 12 | 10 | 34200 | 29600 | 86.55% | 2 | 30000 | R-454B
214397328 | 2.83 | Yes | Yes | COLEMAN | HRCU-A-CB (Split System: Heat Pump with Remote Outdoor Unit-Air-Source) | Centrally-Ducted | HH836E2S11 | CTM48C5CFS1+JMVT17CC2N1 |  | 34000 | 19 | 11.7 | 9 | 31600 | 25000 | 79.11% | 2 | 25600 | R-454B
214609092 | 2.83 | Yes | Yes | COLEMAN | HRCU-A-CB (Split System: Heat Pump with Remote Outdoor Unit-Air-Source) | Centrally-Ducted | HH836E2S11 | CTM48C5CFS1 | Z9ES080C20SMPS1 | 34000 | 19 | 11 | 9 | 32000 | 25600 | 80% | 2 | 26200 | R-454B
214609151 | 2.83 | Yes | Yes | COLEMAN | HRCU-A-CB (Split System: Heat Pump with Remote Outdoor Unit-Air-Source) | Centrally-Ducted | HH836E2S11 | CTF48C5CFS1 | Z9ES080C16SMPS1 | 34000 | 19 | 11 | 9 | 32600 | 25800 | 79.14% | 2 | 26400 | R-454B
214396376 | 2.82 | Yes | Yes | COLEMAN | HRCU-A-CB (Split System: Heat Pump with Remote Outdoor Unit-Air-Source) | Centrally-Ducted | HH836E2S11 | CTM48C5CFS1 | TM8Y100C16MP11 | 33800 | 19 | 11 | 9 | 31800 | 25400 | 79.87% | 2 | 26200 | R-454B
214594979 | 2.85 | Yes | Yes | COLEMAN | HRCU-A-CB (Split System: Heat Pump with Remote Outdoor Unit-Air-Source) | Centrally-Ducted | HH836E2S11 | CTM48C5CFS1 | Z8ES080C20SMPS1 | 34200 | 19 | 11 | 9 | 32000 | 25400 | 79.38% | 2 | 26000 | R-454B
211010192 | 3.71 | Yes | Yes | FRASER-JOHNSTON | HRCU-A-CB (Split System: Heat Pump with Remote Outdoor Unit-Air-Source) | Centrally-Ducted | HL20B4821 | JHVVC48HE3C2N1+CC |  | 44500 | 19.5 | 12.4 | 8.5 | 44000 | 35200 | 80% | 2 | 43500 | R-410A
211259626 | 1.52 | Yes | No | BRYANT HEATING AND COOLING SYSTEMS | HRCU-A-CB (Split System: Heat Pump with Remote Outdoor Unit-Air-Source) | Centrally-Ducted | 38MURAQ18AB3* | CAP**1917AL* | 926SA36040V17*** | 18200 | 15.5 | 10.5 | 8.5 | 18300 | 17600 | 96.17% | 2.12 | 12300 | R-410A
211260011 | 1.59 | Yes | Yes | BRYANT HEATING AND COOLING SYSTEMS | HRCU-A-CB (Split System: Heat Pump with Remote Outdoor Unit-Air-Source) | Centrally-Ducted | 38MURAQ18AB3* | CAP**1917AL* | 83*SA48060E17*** | 19100 | 16.5 | 11 | 9 | 19000 | 17400 | 91.58% | 2.14 | 12700 | R-410A
216411143 | 2.83 | Yes | Yes | FRASER-JOHNSTON | HRCU-A-CB (Split System: Heat Pump with Remote Outdoor Unit-Air-Source) | Centrally-Ducted | HMH72B341 | XAFC36DBCN1 | Z9ET100C20SMPS1 | 34000 | 17 | 10 | 8.5 | 32400 | 22800 | 70.37% | 2.02 | 25400 | R-410A
215681563 | 3.83 | Yes | Yes | CARRIER | HRCU-A-CB (Split System: Heat Pump with Remote Outdoor Unit-Air-Source) | Centrally-Ducted | 27VNA048A*030* | CAA**6124AM*+UI | 59TN7A120C24**22 | 46000 | 18.5 | 10 | 9 | 47500 | 33600 | 70.74% | 2.06 | 42000 | R-454B
210474389 | 2.02 | Yes | No | DAY & NIGHT | HRCU-A-CB (Split System: Heat Pump with Remote Outdoor Unit-Air-Source) | Centrally-Ducted | CVH825GKA3* | EHD4X42AAL+WALLCON | *97CMN1202422A* | 24200 | 16 | 10.5 | 8.1 | 21400 | 16700 | 78.04% | 2 | 20600 | R-410A
212985919 | 1.45 | Yes | Yes | DAY & NIGHT | HRCU-A-CB (Split System: Heat Pump with Remote Outdoor Unit-Air-Source) | Centrally-Ducted | DLCURAH18ABK | EA*4X30L14A* | *96MSN0261410A* | 17400 | 16 | 10.5 | 8.5 | 18000 | 18800 | 104.4% | 2.26 | 12200 | R-410A
212987400 | 1.98 | Yes | Yes | BRYANT HEATING AND COOLING SYSTEMS | HRCU-A-CB (Split System: Heat Pump with Remote Outdoor Unit-Air-Source) | Centrally-Ducted | 38MURAQ24AB3* | CAP**3617AL* | 916SA48080M17*** | 23800 | 17 | 10 | 8.5 | 26400 | 23600 | 89.39% | 1.96 | 19100 | R-410A
212988216 | 2.97 | Yes | Yes | BRYANT HEATING AND COOLING SYSTEMS | HRCU-A-CB (Split System: Heat Pump with Remote Outdoor Unit-Air-Source) | Centrally-Ducted | 38MURAQ36AB3* | CAP**4821AL* | 916SA66100M21*** | 35600 | 16 | 10 | 8.5 | 37800 | 34600 | 91.53% | 2.04 | 29000 | R-410A
216411170 | 1.92 | Yes | Yes | COLEMAN | HRCU-A-CB (Split System: Heat Pump with Remote Outdoor Unit-Air-Source) | Centrally-Ducted | HH824E2S11 | CTF30A5ADS1 | Z9ET040A10SMPS1 | 23000 | 17 | 12 | 9 | 23000 | 17200 | 74.78% | 2 | 17200 | R-454B
213607584 | 1.51 | Yes | Yes | CARRIER | HRCU-A-CB (Split System: Heat Pump with Remote Outdoor Unit-Air-Source) | Centrally-Ducted | 38MURAQ18AB3* | FT4BNXB24L* |  | 18100 | 16.5 | 11 | 8.5 | 18200 | 18200 | 100% | 2.2 | 12400 | R-410A
214595054 | 2.83 | Yes | Yes | COLEMAN | HRCU-A-CB (Split System: Heat Pump with Remote Outdoor Unit-Air-Source) | Centrally-Ducted | HH836E2S11 | CTM48C5CFS1 | Z8ES100C16SMPS1 | 34000 | 19 | 11 | 9 | 31600 | 25200 | 79.75% | 2 | 26000 | R-454B
214397110 | 1.92 | Yes | Yes | COLEMAN | HRCU-A-CB (Split System: Heat Pump with Remote Outdoor Unit-Air-Source) | Centrally-Ducted | HH824E2S11 | CTF36B5ADS1 | TM9E080B12MP12 | 23000 | 18 | 12 | 9.5 | 23000 | 18800 | 81.74% | 2 | 18500 | R-454B
214397135 | 1.92 | Yes | Yes | COLEMAN | HRCU-A-CB (Split System: Heat Pump with Remote Outdoor Unit-Air-Source) | Centrally-Ducted | HH824E2S11 | CTM30B5ACS1 | TM9Y060B12MP11 | 23000 | 17 | 11.7 | 9.5 | 23000 | 18300 | 79.57% | 2 | 18100 | R-454B
214396594 | 3.67 | Yes | Yes | COLEMAN | HRCU-A-CB (Split System: Heat Pump with Remote Outdoor Unit-Air-Source) | Centrally-Ducted | HH860E2S11 | CTM60C5CGS1 | TL8E100C20UH11 | 44000 | 18 | 11.7 | 9 | 44000 | 33400 | 75.91% | 2 | 32600 | R-454B
214397010 | 3.63 | Yes | Yes | COLEMAN | HRCU-A-CB (Split System: Heat Pump with Remote Outdoor Unit-Air-Source) | Centrally-Ducted | HH860E2S11 | CTF60C5CGS1 | TM9Y080C16MP11 | 43500 | 17 | 11 | 9 | 44500 | 33800 | 75.96% | 2 | 33000 | R-454B
214719712 | 2.75 | Yes | Yes | COLEMAN | HRCU-A-CB (Split System: Heat Pump with Remote Outdoor Unit-Air-Source) | Centrally-Ducted | HH836E2S11 | CTU36B5XDS1+TXV | TP9C080B12MP13 | 33000 | 18 | 11 | 8.5 | 30800 | 25000 | 81.17% | 2 | 27000 | R-454B
214719898 | 2.77 | Yes | Yes | COLEMAN | HRCU-A-CB (Split System: Heat Pump with Remote Outdoor Unit-Air-Source) | Centrally-Ducted | HH836E2S11 | CTU48C5XFS1+TXV | TP9C080C16MP13 | 33200 | 18 | 11 | 9 | 31600 | 25400 | 80.38% | 2 | 26000 | R-454B
212971352 | 1.47 | Yes | Yes | CARRIER | HRCU-A-CB (Split System: Heat Pump with Remote Outdoor Unit-Air-Source) | Centrally-Ducted | 38MURAQ18AB3* | CAP**2414AL* | 58TP*B070V14**12 | 17600 | 16.5 | 10.5 | 8.5 | 18500 | 19400 | 104.9% | 2.34 | 12400 | R-410A
212971434 | 1.5 | Yes | Yes | CARRIER | HRCU-A-CB (Split System: Heat Pump with Remote Outdoor Unit-Air-Source) | Centrally-Ducted | 38MURAQ18AB3* | CAP**1917AL* | 58TP*B070V17**16 | 18000 | 16.5 | 10.5 | 8.5 | 18000 | 17800 | 98.89% | 2.14 | 12200 | R-410A
215676782 | 4.04 | Yes | Yes | TEMPSTAR | HRCU-A-CB (Split System: Heat Pump with Remote Outdoor Unit-Air-Source) | Centrally-Ducted | T5H0V48*K*AAA* | EVD5X61M21A*+WALLCON | *95CSU0802120B* | 48500 | 18.5 | 10 | 9 | 50000 | 37000 | 74% | 2 | 47000 | R-454B
214239959 | 2.7 | Yes | Yes | DAY & NIGHT | HRCU-A-CB (Split System: Heat Pump with Remote Outdoor Unit-Air-Source) | Centrally-Ducted | CVH837GKA** | EN(A,D,W)4X48L21**+WALLCON | *96CTN1002122B* | 32400 | 17 | 11.7 | 8.1 | 32600 | 24600 | 75.46% | 1.96 | 31400 | R-410A
215682893 | 4.71 | No | No | CARRIER | HRCU-A-CB (Split System: Heat Pump with Remote Outdoor Unit-Air-Source) | Centrally-Ducted | 27VNA060A*030* | CVAMA6024XMA*+UI | 59TN7A080C21**20 | 56500 | 18 | 9 | 9 | 63500 | 44500 | 70.08% | 2.08 | 56000 | R-454B
215683163 | 4.75 | No | No | CARRIER | HRCU-A-CB (Split System: Heat Pump with Remote Outdoor Unit-Air-Source) | Centrally-Ducted | 27VNA060A*030* | CVAVA6121XMA*+UI | 59TN7A080C21**20 | 57000 | 18.5 | 9 | 9 | 64000 | 45000 | 70.31% | 2.08 | 56500 | R-454B
213077166 | 2.95 | Yes | No | BRYANT HEATING AND COOLING SYSTEMS | HRCU-A-CB (Split System: Heat Pump with Remote Outdoor Unit-Air-Source) | Centrally-Ducted | 38MURAQ36AB3* | CAP**4224AL* | 926SB60100V21*** | 35400 | 16 | 10 | 8.1 | 38500 | 35200 | 91.43% | 1.88 | 29400 | R-410A
211245428 | 2.02 | Yes | No | KEEPRITE | HRCU-A-CB (Split System: Heat Pump with Remote Outdoor Unit-Air-Source) | Centrally-Ducted | DLCURAH24ABK | EN(A,D)4X36L21** | *80VSL0451716A* | 24200 | 16 | 10.5 | 8.1 | 26400 | 22800 | 86.36% | 1.88 | 19200 | R-410A
211245094 | 1.95 | Yes | No | KEEPRITE | HRCU-A-CB (Split System: Heat Pump with Remote Outdoor Unit-Air-Source) | Centrally-Ducted | DLCURAH24ABK | EN(A,D,W)4X36L17** | *95ESN0261410A* | 23400 | 16 | 10 | 8.1 | 25800 | 24200 | 93.8% | 2 | 18900 | R-410A
211244793 | 1.97 | Yes | No | KEEPRITE | HRCU-A-CB (Split System: Heat Pump with Remote Outdoor Unit-Air-Source) | Centrally-Ducted | DLCURAH24ABK | EN(A,D)4X30L17** | *92ESN0401712A* | 23600 | 15.5 | 10 | 8.1 | 26200 | 23400 | 89.31% | 1.92 | 19100 | R-410A
211244844 | 2 | Yes | No | KEEPRITE | HRCU-A-CB (Split System: Heat Pump with Remote Outdoor Unit-Air-Source) | Centrally-Ducted | DLCURAH24ABK | EN(A,D)4X30L17** | OMV112K14A | 24000 | 16 | 10 | 8.1 | 26400 | 23000 | 87.12% | 1.88 | 19200 | R-410A
211244679 | 2.05 | Yes | No | KEEPRITE | HRCU-A-CB (Split System: Heat Pump with Remote Outdoor Unit-Air-Source) | Centrally-Ducted | DLCURAH24ABK | EN(A,D)4X30L17** | *80ES(N,L)0451412A* | 24600 | 16 | 10.5 | 8.1 | 26600 | 22400 | 84.21% | 1.84 | 19300 | R-410A
211230676 | 3.12 | Yes | No | KEEPRITE | HRCU-A-CB (Split System: Heat Pump with Remote Outdoor Unit-Air-Source) | Centrally-Ducted | DLCURAH36ABK | EN(A,D)4X48L24** | *95ESN1202422A* | 37400 | 15.5 | 10.5 | 8.1 | 39500 | 35000 | 88.61% | 2.08 | 29400 | R-410A
211228218 | 3 | Yes | No | KEEPRITE | HRCU-A-CB (Split System: Heat Pump with Remote Outdoor Unit-Air-Source) | Centrally-Ducted | DLCURAH36ABK | EA*4X43L21A* | *80ES(N,L)0451712A* | 36000 | 15.5 | 10 | 8.5 | 38500 | 34800 | 90.39% | 2.06 | 29000 | R-410A
214594989 | 2.85 | Yes | Yes | COLEMAN | HRCU-A-CB (Split System: Heat Pump with Remote Outdoor Unit-Air-Source) | Centrally-Ducted | HH836E2S11 | CTF48C5CFS1 | Z8ES120C20SMPS1 | 34200 | 19 | 11 | 9 | 32000 | 25400 | 79.38% | 2 | 26200 | R-454B
216051004 | 1.9 | Yes | Yes | RHEEM | HRCU-A-CB (Split System: Heat Pump with Remote Outdoor Unit-Air-Source) | Centrally-Ducted | RP19AY24AJVC | RCFY2421HEAAM | R921V0603A17M4 | 22800 | 21 | 13 | 10 | 22800 | 18600 | 81.58% | 1.8 | 21200 | R-454B
214609185 | 1.92 | Yes | Yes | COLEMAN | HRCU-A-CB (Split System: Heat Pump with Remote Outdoor Unit-Air-Source) | Centrally-Ducted | HH824E2S11 | CTF36B5ADS1 | Z9ES060B12SMPS1 | 23000 | 17 | 12 | 9.5 | 23000 | 18700 | 81.3% | 2 | 18400 | R-454B
214241845 | 1.95 | Yes | No | CARRIER | HRCU-A-CB (Split System: Heat Pump with Remote Outdoor Unit-Air-Source) | Centrally-Ducted | 25VNA825A*032* | CNPV*3617AL*+UI | 59TN6C060C17**14 | 23400 | 16 | 10.5 | 8.1 | 21600 | 16800 | 77.78% | 1.9 | 20800 | R-410A
214569468 | 3.75 | Yes | Yes | CARRIER | HRCU-A-CB (Split System: Heat Pump with Remote Outdoor Unit-Air-Source) | Centrally-Ducted | 25VNA448A*031* | CSPH*6012AL*+UI | 58TN*B070C21**20 | 45000 | 20.5 | 11.5 | 9.5 | 46500 | 36400 | 78.28% | 2.34 | 43500 | R-410A
214719853 | 2.78 | Yes | Yes | COLEMAN | HRCU-A-CB (Split System: Heat Pump with Remote Outdoor Unit-Air-Source) | Centrally-Ducted | HH836E2S11 | CTU48C5XFS1+TXV | TMLE100C16MP11 | 33400 | 19 | 11 | 9 | 31400 | 25400 | 80.89% | 2 | 26000 | R-454B
215681743 | 3.79 | No | No | CARRIER | HRCU-A-CB (Split System: Heat Pump with Remote Outdoor Unit-Air-Source) | Centrally-Ducted | 27VNA048A*030* | CSAH*6012AM*+UI | 59TN7A120C24**22 | 45500 | 16.5 | 9.5 | 8.5 | 48000 | 33800 | 70.42% | 2.08 | 42000 | R-454B
215682363 | 4 | Yes | Yes | CARRIER | HRCU-A-CB (Split System: Heat Pump with Remote Outdoor Unit-Air-Source) | Centrally-Ducted | 27VNA048A*030* | CVAVA6021XMA*+UI | 59TN7A100C21**22 | 48000 | 19 | 10.5 | 9 | 50000 | 36600 | 73.2% | 2 | 46500 | R-454B
215682413 | 4 | Yes | Yes | CARRIER | HRCU-A-CB (Split System: Heat Pump with Remote Outdoor Unit-Air-Source) | Centrally-Ducted | 27VNA048A*030* | CVAVA6024XMA*+UI | 59TN7A100C21**22 | 48000 | 19 | 10 | 9 | 50000 | 36600 | 73.2% | 2 | 46000 | R-454B
215682513 | 4.04 | Yes | Yes | CARRIER | HRCU-A-CB (Split System: Heat Pump with Remote Outdoor Unit-Air-Source) | Centrally-Ducted | 27VNA048A*030* | CVAVA6124XMA*+UI | 59TN6C080C21**20 | 48500 | 19 | 10.5 | 9.5 | 50000 | 36800 | 73.6% | 2.1 | 46500 | R-454B
213079948 | 3.03 | Yes | No | KEEPRITE | HRCU-A-CB (Split System: Heat Pump with Remote Outdoor Unit-Air-Source) | Centrally-Ducted | DLCURAH36ABK | EN(A,D)4X48L24** | *92MSN1202420A* | 36400 | 16 | 10.5 | 8.1 | 38500 | 35000 | 90.91% | 2.02 | 29200 | R-410A
213080131 | 2.97 | Yes | No | KEEPRITE | HRCU-A-CB (Split System: Heat Pump with Remote Outdoor Unit-Air-Source) | Centrally-Ducted | DLCURAH36ABK | EN(A,D,W)4X48L21** | *96MSN0801716A* | 35600 | 16 | 10 | 8.1 | 38500 | 35000 | 90.91% | 1.98 | 29200 | R-410A
212986193 | 1.97 | Yes | Yes | DAY & NIGHT | HRCU-A-CB (Split System: Heat Pump with Remote Outdoor Unit-Air-Source) | Centrally-Ducted | DLCURAH24ABK | EA*4X36L17A* | *96MSN0401410A* | 23600 | 16 | 10 | 8.5 | 26200 | 24000 | 91.6% | 1.98 | 19200 | R-410A
212986541 | 2.02 | Yes | No | DAY & NIGHT | HRCU-A-CB (Split System: Heat Pump with Remote Outdoor Unit-Air-Source) | Centrally-Ducted | DLCURAH24ABK | EA*4X25L17A* | *96MSN0401712A* | 24200 | 15.5 | 10 | 8.1 | 25400 | 21600 | 85.04% | 1.8 | 18900 | R-410A
213771393 | 1.98 | Yes | Yes | KENMORE | HRCU-A-CB (Split System: Heat Pump with Remote Outdoor Unit-Air-Source) | Centrally-Ducted | (C,H,T)VH825GKA2* | EA*4X42L24A*+WALLCON | *80CTL1352422B* | 23800 | 16.5 | 11 | 8.1 | 21400 | 16600 | 77.57% | 1.96 | 20600 | R-410A
212987484 | 1.98 | Yes | Yes | BRYANT HEATING AND COOLING SYSTEMS | HRCU-A-CB (Split System: Heat Pump with Remote Outdoor Unit-Air-Source) | Centrally-Ducted | 38MURAQ24AB3* | CNPV*3621AL* | 916SA48080M17*** | 23800 | 17 | 10.5 | 8.5 | 26400 | 24000 | 90.91% | 1.98 | 19200 | R-410A
212988734 | 1.97 | Yes | No | BRYANT HEATING AND COOLING SYSTEMS | HRCU-A-CB (Split System: Heat Pump with Remote Outdoor Unit-Air-Source) | Centrally-Ducted | 38MURAQ24AB3* | CNPV*3017AL* | 935SB36040M17*** | 23600 | 16.5 | 10 | 8.1 | 26400 | 24200 | 91.67% | 2.02 | 19200 | R-410A
212987489 | 1.98 | Yes | Yes | DAY & NIGHT | HRCU-A-CB (Split System: Heat Pump with Remote Outdoor Unit-Air-Source) | Centrally-Ducted | DLCURAH24ABK | EN(A,D)4X36L21** | *96MSN0801716A* | 23800 | 17 | 10.5 | 8.5 | 26400 | 24000 | 90.91% | 1.98 | 19200 | R-410A
212989195 | 2 | Yes | Yes | DAY & NIGHT | HRCU-A-CB (Split System: Heat Pump with Remote Outdoor Unit-Air-Source) | Centrally-Ducted | DLCURAH24ABK | EA*4X37L17A* | *95MSU0601716A* | 24000 | 17 | 10 | 8.5 | 25600 | 22400 | 87.5% | 1.88 | 18900 | R-410A
214075243 | 4.63 | Yes | No | RHEEM | HRCU-A-CB (Split System: Heat Pump with Remote Outdoor Unit-Air-Source) | Centrally-Ducted | RD17AZ60AJ3N | RCFZ6024STANM | R801V0755A21UHN | 55500 | 18 | 10 | 8.1 | 54000 | 49500 | 91.67% | 1.75 | 50500 | R-410A
210473172 | 2.03 | Yes | Yes | BRYANT HEATING AND COOLING SYSTEMS | HRCU-A-CB (Split System: Heat Pump with Remote Outdoor Unit-Air-Source) | Centrally-Ducted | 288BNV025*0**C* | CAP**4321AL*+UI | 986TC42060C17*** | 24400 | 16.5 | 11 | 8.1 | 21200 | 16700 | 78.77% | 2.02 | 20600 | R-410A
214396951 | 2.87 | Yes | Yes | COLEMAN | HRCU-A-CB (Split System: Heat Pump with Remote Outdoor Unit-Air-Source) | Centrally-Ducted | HH836E2S11 | CTF48C5CFS1 | TMLE120C20MP11 | 34400 | 17 | 11 | 8.5 | 32400 | 25600 | 79.01% | 2 | 26400 | R-454B
214720053 | 2.78 | Yes | Yes | COLEMAN | HRCU-A-CB (Split System: Heat Pump with Remote Outdoor Unit-Air-Source) | Centrally-Ducted | HH836E2S11 | CTU48C5XFS1+TXV | TM8V100C16MP12 | 33400 | 18 | 11 | 9 | 31600 | 25400 | 80.38% | 2 | 26000 | R-454B
214720134 | 2.78 | Yes | Yes | COLEMAN | HRCU-A-CB (Split System: Heat Pump with Remote Outdoor Unit-Air-Source) | Centrally-Ducted | HH836E2S11 | CTU48C5XFS1+TXV | TM9E100C16MP12 | 33400 | 19 | 11 | 9 | 31400 | 25400 | 80.89% | 2 | 26000 | R-454B
214720001 | 2.88 | Yes | Yes | COLEMAN | HRCU-A-CB (Split System: Heat Pump with Remote Outdoor Unit-Air-Source) | Centrally-Ducted | HH836E2S11 | CTU48C5XFS1+TXV | TM8E080C20MP11 | 34600 | 17 | 11 | 8.5 | 32800 | 25800 | 78.66% | 2 | 26400 | R-454B
215681993 | 4 | Yes | Yes | CARRIER | HRCU-A-CB (Split System: Heat Pump with Remote Outdoor Unit-Air-Source) | Centrally-Ducted | 27VNA048A*030* | CVAMA6024XMA*+UI | 58CU*B100C21**20 | 48000 | 18.5 | 10 | 9 | 50000 | 36600 | 73.2% | 2 | 46000 | R-454B
215682243 | 4 | Yes | Yes | CARRIER | HRCU-A-CB (Split System: Heat Pump with Remote Outdoor Unit-Air-Source) | Centrally-Ducted | 27VNA048A*030* | CVAVA4924XMA*+UI | 58CU*B080C21**20 | 48000 | 19 | 10 | 9 | 50000 | 36200 | 72.4% | 2.12 | 46000 | R-454B
214229129 | 1.95 | Yes | Yes | DAY & NIGHT | HRCU-A-CB (Split System: Heat Pump with Remote Outdoor Unit-Air-Source) | Centrally-Ducted | DLCURAH24ABK | EA*4X24L17A* | *80MSU0601716A* | 23400 | 17 | 10 | 9 | 26200 | 26000 | 99.24% | 2.2 | 19100 | R-410A
215682733 | 4.54 | No | No | CARRIER | HRCU-A-CB (Split System: Heat Pump with Remote Outdoor Unit-Air-Source) | Centrally-Ducted | 27VNA060A*030* | CSAH*6012AM*+UI | 58CU*B060C17**16 | 54500 | 17 | 9 | 8.5 | 58500 | 41000 | 70.09% | 1.92 | 50500 | R-454B
215935771 | 2.85 | Yes | Yes | KEEPRITE | HRCU-A-CB (Split System: Heat Pump with Remote Outdoor Unit-Air-Source) | Centrally-Ducted | C5H3V36*K*AAA* | EVD5X36M21A*+WALLCON | *96CTN0801714B* | 34200 | 20.5 | 11.5 | 8.5 | 39000 | 28400 | 72.82% | 2.02 | 32400 | R-454B
215935671 | 2.87 | Yes | Yes | KEEPRITE | HRCU-A-CB (Split System: Heat Pump with Remote Outdoor Unit-Air-Source) | Centrally-Ducted | C5H3V36*K*AAA* | EVD5X36M21A*+WALLCON | *80CTL1102120B* | 34400 | 21 | 12 | 8.5 | 38500 | 28000 | 72.73% | 2.04 | 32000 | R-454B
215853404 | 2.77 | Yes | Yes | FRASER-JOHNSTON | HRCU-A-CB (Split System: Heat Pump with Remote Outdoor Unit-Air-Source) | Centrally-Ducted | HH836E2S11 | CTM36B5CDS1+JMVT12BC2N1 |  | 33200 | 18 | 11.7 | 9 | 30400 | 24800 | 81.58% | 2 | 26800 | R-454B
213077216 | 3 | Yes | No | BRYANT HEATING AND COOLING SYSTEMS | HRCU-A-CB (Split System: Heat Pump with Remote Outdoor Unit-Air-Source) | Centrally-Ducted | 38MURAQ36AB3* | CNPV*4821AL* | 926SB60100V21*** | 36000 | 16.5 | 10 | 8.1 | 38500 | 35000 | 90.91% | 2 | 29200 | R-410A
216891868 | 3.46 | Yes | Yes | RHEEM | HRCU-A-CB (Split System: Heat Pump with Remote Outdoor Unit-Air-Source) | Centrally-Ducted | RD18AY48AJVC | RH2VY4821STACN |  | 41500 | 18 | 11.7 | 10 | 41500 | 38000 | 91.57% | 2.1 | 40000 | R-454B
211227244 | 3.02 | Yes | No | KEEPRITE | HRCU-A-CB (Split System: Heat Pump with Remote Outdoor Unit-Air-Source) | Centrally-Ducted | DLCURAH36ABK | EA*4X37L21A* | OMV112K14A | 36200 | 15.5 | 10 | 8.5 | 38500 | 34800 | 90.39% | 2.06 | 29200 | R-410A
213077050 | 3.05 | Yes | Yes | DAY & NIGHT | HRCU-A-CB (Split System: Heat Pump with Remote Outdoor Unit-Air-Source) | Centrally-Ducted | DLCURAH36ABK | EA*4X37L21A* | *96VSN0802120B* | 36600 | 16 | 10 | 8.5 | 38000 | 34800 | 91.58% | 2.06 | 29200 | R-410A
213076524 | 3.02 | Yes | Yes | DAY & NIGHT | HRCU-A-CB (Split System: Heat Pump with Remote Outdoor Unit-Air-Source) | Centrally-Ducted | DLCURAH36ABK | EA*4X43L21A* | *80VTL0701716B* | 36200 | 16 | 10 | 8.5 | 38000 | 34800 | 91.58% | 2.04 | 29000 | R-410A
213079833 | 3 | Yes | No | KEEPRITE | HRCU-A-CB (Split System: Heat Pump with Remote Outdoor Unit-Air-Source) | Centrally-Ducted | DLCURAH36ABK | EN(A,D)4X48L24** | *92MSN1002120A* | 36000 | 16.5 | 10.5 | 8.1 | 38500 | 34800 | 90.39% | 2 | 29200 | R-410A
216051142 | 4.46 | Yes | Yes | RHEEM | HRCU-A-CB (Split System: Heat Pump with Remote Outdoor Unit-Air-Source) | Centrally-Ducted | RP19AY60AJVC | RCFY6021SEAAM | R97MV1005A21DH | 53500 | 17 | 10 | 10 | 53500 | 48500 | 90.65% | 2 | 51000 | R-454B
216051172 | 4.46 | Yes | Yes | RHEEM | HRCU-A-CB (Split System: Heat Pump with Remote Outdoor Unit-Air-Source) | Centrally-Ducted | RP19AY60AJVC | RCFY6021SEAAM | R962V0855A21M4 | 53500 | 16 | 10 | 10 | 53500 | 49000 | 91.59% | 2 | 51000 | R-454B
216051173 | 4.46 | Yes | Yes | RHEEM | HRCU-A-CB (Split System: Heat Pump with Remote Outdoor Unit-Air-Source) | Centrally-Ducted | RP19AY60AJVC | RCFY6021SEAAM | R97MV0855A21DH | 53500 | 17 | 10 | 10 | 53500 | 48500 | 90.65% | 2 | 51000 | R-454B
211230866 | 3 | Yes | No | DAY & NIGHT | HRCU-A-CB (Split System: Heat Pump with Remote Outdoor Unit-Air-Source) | Centrally-Ducted | DLCURAH36ABK | FM(C,U)4Z36**AL* |  | 36000 | 16.5 | 10 | 8.1 | 40000 | 35400 | 88.5% | 1.82 | 29600 | R-410A
213079245 | 2.93 | Yes | No | KEEPRITE | HRCU-A-CB (Split System: Heat Pump with Remote Outdoor Unit-Air-Source) | Centrally-Ducted | DLCURAH36ABK | EA*4X42L24A* | *80MSU0802120A* | 35200 | 16.5 | 10 | 8.1 | 38500 | 35000 | 90.91% | 1.9 | 29200 | R-410A
213077805 | 2.98 | Yes | No | BRYANT HEATING AND COOLING SYSTEMS | HRCU-A-CB (Split System: Heat Pump with Remote Outdoor Unit-Air-Source) | Centrally-Ducted | 38MURAQ36AB3* | CNPV*4824AL* | 926TC66120V24*** | 35800 | 16.5 | 10 | 8.1 | 38500 | 35000 | 90.91% | 2 | 29200 | R-410A
213079609 | 2.97 | Yes | No | DAY & NIGHT | HRCU-A-CB (Split System: Heat Pump with Remote Outdoor Unit-Air-Source) | Centrally-Ducted | DLCURAH36ABK | END4X42L17** | *92MSN0801716A* | 35600 | 16 | 10 | 8.1 | 38500 | 35000 | 90.91% | 1.94 | 29200 | R-410A
213077060 | 2.97 | Yes | No | DAY & NIGHT | HRCU-A-CB (Split System: Heat Pump with Remote Outdoor Unit-Air-Source) | Centrally-Ducted | DLCURAH36ABK | EA*4X42L21A* | *96VSN0802120B* | 35600 | 16 | 10 | 8.1 | 38500 | 35200 | 91.43% | 1.9 | 29400 | R-410A
213077130 | 2.97 | Yes | No | DAY & NIGHT | HRCU-A-CB (Split System: Heat Pump with Remote Outdoor Unit-Air-Source) | Centrally-Ducted | DLCURAH36ABK | EN(A,D)4X48L24** | *96VSN0802120B* | 35600 | 16.5 | 10 | 8.1 | 38500 | 34800 | 90.39% | 1.98 | 29200 | R-410A
213771093 | 2.02 | Yes | Yes | KENMORE | HRCU-A-CB (Split System: Heat Pump with Remote Outdoor Unit-Air-Source) | Centrally-Ducted | (C,H,T)VH825GKA2* | EA*4X37L17A*+WALLCON | *97CMN0801714B* | 24200 | 16 | 11 | 8.1 | 21400 | 16700 | 78.04% | 2 | 20800 | R-410A
213770993 | 1.97 | Yes | Yes | KENMORE | HRCU-A-CB (Split System: Heat Pump with Remote Outdoor Unit-Air-Source) | Centrally-Ducted | (C,H,T)VH825GKA2* | EA*4X36L21A*+WALLCON | *97CMN1002122B* | 23600 | 16.5 | 11 | 8.1 | 21400 | 16600 | 77.57% | 1.94 | 20600 | R-410A
216891255 | 2.7 | Yes | Yes | RHEEM | HRCU-A-CB (Split System: Heat Pump with Remote Outdoor Unit-Air-Source) | Centrally-Ducted | RD18AY36AJVC | RCFY3621MTANM | R921V0703A17M4 | 32400 | 18 | 12 | 10 | 32400 | 28000 | 86.42% | 2.1 | 29600 | R-454B
216891305 | 2.7 | Yes | Yes | RHEEM | HRCU-A-CB (Split System: Heat Pump with Remote Outdoor Unit-Air-Source) | Centrally-Ducted | RD18AY36AJVC | RCFY3621MTANM | R951V0403A17M4 | 32400 | 18 | 12 | 10 | 32400 | 28000 | 86.42% | 2.1 | 29600 | R-454B
216891348 | 2.68 | Yes | Yes | RHEEM | HRCU-A-CB (Split System: Heat Pump with Remote Outdoor Unit-Air-Source) | Centrally-Ducted | RD18AY36AJVC | RCFY3621MTANM | R98MV0703A17UP | 32200 | 19 | 12 | 10 | 32200 | 28000 | 86.96% | 2.1 | 29600 | R-454B
216891357 | 2.72 | Yes | Yes | RHEEM | HRCU-A-CB (Split System: Heat Pump with Remote Outdoor Unit-Air-Source) | Centrally-Ducted | RD18AY36AJVC | RCFY3621MTANM | R801V0755A21UH | 32600 | 19 | 12 | 10 | 32600 | 27800 | 85.28% | 2.1 | 29400 | R-454B
216891540 | 2.63 | Yes | Yes | RHEEM | HRCU-A-CB (Split System: Heat Pump with Remote Outdoor Unit-Air-Source) | Centrally-Ducted | RD18AY36AJVC | RCFY3617STANM | R802V1004A17UH | 31600 | 19 | 12 | 8.5 | 31600 | 27600 | 87.34% | 1.9 | 29000 | R-454B
216891613 | 2.62 | Yes | Yes | RHEEM | HRCU-A-CB (Split System: Heat Pump with Remote Outdoor Unit-Air-Source) | Centrally-Ducted | RD18AY36AJVC | RCFY3617STANM | R921V0403A17M4 | 31400 | 18 | 12 | 8.5 | 31400 | 27800 | 88.54% | 1.9 | 29200 | R-454B
216891672 | 2.6 | Yes | Yes | RHEEM | HRCU-A-CB (Split System: Heat Pump with Remote Outdoor Unit-Air-Source) | Centrally-Ducted | RD18AY36AJVC | RCFY3621STANM | R951V0603A17M4 | 31200 | 18 | 12 | 8.5 | 31200 | 27800 | 89.1% | 1.9 | 29200 | R-454B
216891713 | 2.63 | Yes | Yes | RHEEM | HRCU-A-CB (Split System: Heat Pump with Remote Outdoor Unit-Air-Source) | Centrally-Ducted | RD18AY36AJVC | RCFY3621STANM | R801V0755A21DZ | 31600 | 19 | 12 | 8.5 | 31600 | 27600 | 87.34% | 2 | 29000 | R-454B
212609359 | 2.85 | Yes | Yes | RHEEM | HRCU-A-CB (Split System: Heat Pump with Remote Outdoor Unit-Air-Source) | Centrally-Ducted | RP18AZ36AJVC | RCFZ6021SEAAM | R802V1004A17UHS | 34200 | 19 | 12.5 | 8.5 | 34200 | 43000 | 125.7% | 2.2 | 40500 | R-410A
212609307 | 1.9 | Yes | Yes | RHEEM | HRCU-A-CB (Split System: Heat Pump with Remote Outdoor Unit-Air-Source) | Centrally-Ducted | RP18AZ24AJVC | RCFZ2421HEAAM | R802V1004A17UHS | 22800 | 20 | 12.5 | 8.5 | 22800 | 26000 | 114% | 2.1 | 25400 | R-410A
215681543 | 3.83 | Yes | Yes | CARRIER | HRCU-A-CB (Split System: Heat Pump with Remote Outdoor Unit-Air-Source) | Centrally-Ducted | 27VNA048A*030* | CAA**6124AM*+UI | 59TN7A080C21**20 | 46000 | 18 | 10 | 9 | 48000 | 33800 | 70.42% | 2.08 | 42000 | R-454B
215681863 | 3.96 | Yes | Yes | CARRIER | HRCU-A-CB (Split System: Heat Pump with Remote Outdoor Unit-Air-Source) | Centrally-Ducted | 27VNA048A*030* | CVAMA4921XMA*+UI | 59TN7A080C17**16 | 47500 | 18.5 | 10 | 9 | 50000 | 37200 | 74.4% | 1.98 | 47000 | R-454B
215681913 | 4 | Yes | Yes | CARRIER | HRCU-A-CB (Split System: Heat Pump with Remote Outdoor Unit-Air-Source) | Centrally-Ducted | 27VNA048A*030* | CVAMA6021XMA*+UI | 58CU*B060C17**16 | 48000 | 18.5 | 10 | 9 | 50000 | 36800 | 73.6% | 2 | 46500 | R-454B
215682013 | 4 | Yes | Yes | CARRIER | HRCU-A-CB (Split System: Heat Pump with Remote Outdoor Unit-Air-Source) | Centrally-Ducted | 27VNA048A*030* | CVAMA6024XMA*+UI | 59TN7A100C21**22 | 48000 | 19 | 10 | 9 | 50000 | 36600 | 73.2% | 2 | 46000 | R-454B
213077160 | 2.95 | Yes | No | DAY & NIGHT | HRCU-A-CB (Split System: Heat Pump with Remote Outdoor Unit-Air-Source) | Centrally-Ducted | DLCURAH36ABK | EA*4X42L21A* | *96VSN1002120B* | 35400 | 16 | 10 | 8.1 | 38500 | 35200 | 91.43% | 1.88 | 29400 | R-410A
216891714 | 2.62 | Yes | Yes | RHEEM | HRCU-A-CB (Split System: Heat Pump with Remote Outdoor Unit-Air-Source) | Centrally-Ducted | RD18AY36AJVC | RCFY3621STANM | R962V0403A17M4 | 31400 | 18 | 12 | 8.5 | 31400 | 27800 | 88.54% | 1.9 | 29200 | R-454B
216891337 | 2.72 | Yes | Yes | RHEEM | HRCU-A-CB (Split System: Heat Pump with Remote Outdoor Unit-Air-Source) | Centrally-Ducted | RD18AY36AJVC | RCFY3621MTANM | R801V1005A21UHN | 32600 | 19 | 12 | 10 | 32600 | 27800 | 85.28% | 2.1 | 29400 | R-454B
216891557 | 2.63 | Yes | Yes | RHEEM | HRCU-A-CB (Split System: Heat Pump with Remote Outdoor Unit-Air-Source) | Centrally-Ducted | RD18AY36AJVC | RCFY3617STANM | R801V1004A17UH | 31600 | 19 | 12 | 8.5 | 31600 | 27600 | 87.34% | 1.9 | 29000 | R-454B
216891664 | 2.6 | Yes | Yes | RHEEM | HRCU-A-CB (Split System: Heat Pump with Remote Outdoor Unit-Air-Source) | Centrally-Ducted | RD18AY36AJVC | RCFY3621STANM | R98MV0603A17UP | 31200 | 18 | 12 | 8.5 | 31200 | 27800 | 89.1% | 1.9 | 29200 | R-454B
213077080 | 3.05 | Yes | Yes | DAY & NIGHT | HRCU-A-CB (Split System: Heat Pump with Remote Outdoor Unit-Air-Source) | Centrally-Ducted | DLCURAH36ABK | EA*4X43L21A* | *96VSN0802120B* | 36600 | 16 | 10 | 8.5 | 38500 | 35000 | 90.91% | 2.06 | 29200 | R-410A
213077918 | 2.92 | No | No | DAY & NIGHT | HRCU-A-CB (Split System: Heat Pump with Remote Outdoor Unit-Air-Source) | Centrally-Ducted | DLCURAH36ABK | EA*4X36L17A* | *80MS(N,L)0701712A* | 35000 | 16 | 9.5 | 8.1 | 38500 | 35200 | 91.43% | 1.82 | 29400 | R-410A
216051167 | 4.5 | Yes | Yes | RHEEM | HRCU-A-CB (Split System: Heat Pump with Remote Outdoor Unit-Air-Source) | Centrally-Ducted | RP19AY60AJVC | RCFY6021SEAAM | R802V1005A21UH | 54000 | 17 | 10 | 10 | 54000 | 48500 | 89.81% | 2 | 51000 | R-454B
213770693 | 1.95 | Yes | Yes | KENMORE | HRCU-A-CB (Split System: Heat Pump with Remote Outdoor Unit-Air-Source) | Centrally-Ducted | (C,H,T)VH825GKA2* | EA*4X30L14A*+WALLCON | *80CTL0701412B* | 23400 | 16.5 | 11 | 8.1 | 21600 | 16700 | 77.31% | 1.92 | 20800 | R-410A
213770793 | 1.95 | Yes | No | KENMORE | HRCU-A-CB (Split System: Heat Pump with Remote Outdoor Unit-Air-Source) | Centrally-Ducted | (C,H,T)VH825GKA2* | EA*4X30L17A*+WALLCON | *96CTN0601714B* | 23400 | 16 | 10.5 | 8.1 | 21600 | 16800 | 77.78% | 1.9 | 20800 | R-410A
215682813 | 4.67 | No | No | CARRIER | HRCU-A-CB (Split System: Heat Pump with Remote Outdoor Unit-Air-Source) | Centrally-Ducted | 27VNA060A*030* | CVAMA6021XMA*+UI | 58CU*B060C17**16 | 56000 | 18 | 9.5 | 8.5 | 60000 | 43000 | 71.67% | 2.12 | 54000 | R-454B
215682883 | 4.75 | No | No | CARRIER | HRCU-A-CB (Split System: Heat Pump with Remote Outdoor Unit-Air-Source) | Centrally-Ducted | 27VNA060A*030* | CVAMA6024XMA*+UI | 58CU*B100C21**20 | 57000 | 18 | 9 | 9 | 63000 | 44500 | 70.63% | 2.08 | 55500 | R-454B
215682913 | 4.71 | No | No | CARRIER | HRCU-A-CB (Split System: Heat Pump with Remote Outdoor Unit-Air-Source) | Centrally-Ducted | 27VNA060A*030* | CVAMA6024XMA*+UI | 59TN7A120C24**22 | 56500 | 18.5 | 9 | 9 | 63000 | 44500 | 70.63% | 2.1 | 55500 | R-454B
214595004 | 2.87 | Yes | Yes | COLEMAN | HRCU-A-CB (Split System: Heat Pump with Remote Outdoor Unit-Air-Source) | Centrally-Ducted | HH836E2S11 | CTF48C5CFS1 | Z8ES100C20SMPS1 | 34400 | 19 | 11 | 9 | 32000 | 25400 | 79.38% | 2 | 26000 | R-454B
216891739 | 3.46 | Yes | Yes | RHEEM | HRCU-A-CB (Split System: Heat Pump with Remote Outdoor Unit-Air-Source) | Centrally-Ducted | RD18AY48AJVC | RCFY4821STANM | R802V1005A21DZ | 41500 | 18 | 11.7 | 10 | 41500 | 37400 | 90.12% | 2.1 | 40000 | R-454B
216819550 | 3.54 | Yes | No | RHEEM | HRCU-A-CB (Split System: Heat Pump with Remote Outdoor Unit-Air-Source) | Centrally-Ducted | RD18AY48AJVC | RCFY4824MTANM | R98MV1005A21UP | 42500 | 17 | 10 | 8.1 | 42500 | 33600 | 79.06% | 2 | 36400 | R-454B
216819575 | 3.54 | Yes | No | RHEEM | HRCU-A-CB (Split System: Heat Pump with Remote Outdoor Unit-Air-Source) | Centrally-Ducted | RD18AY48AJVC | RCFY4824MTANM | R962V1005A21M4 | 42500 | 17 | 10 | 8.1 | 42500 | 33400 | 78.59% | 2 | 36200 | R-454B
216820438 | 4.25 | Yes | Yes | RHEEM | HRCU-A-CB (Split System: Heat Pump with Remote Outdoor Unit-Air-Source) | Centrally-Ducted | RD18AY60AJVC | RCFY6024STANM | R801V1005A21UHU | 51000 | 17 | 11 | 10 | 51000 | 38000 | 74.51% | 2 | 41500 | R-454B
213079431 | 2.93 | No | No | KEEPRITE | HRCU-A-CB (Split System: Heat Pump with Remote Outdoor Unit-Air-Source) | Centrally-Ducted | DLCURAH36ABK | EA*4X42L21A* | *92MSN0601714A* | 35200 | 16 | 9.5 | 8.1 | 38500 | 35200 | 91.43% | 1.88 | 29400 | R-410A
213079479 | 2.95 | Yes | No | KEEPRITE | HRCU-A-CB (Split System: Heat Pump with Remote Outdoor Unit-Air-Source) | Centrally-Ducted | DLCURAH36ABK | END4X42L17** | *92MSN0601714A* | 35400 | 16 | 10 | 8.1 | 38500 | 35000 | 90.91% | 1.94 | 29400 | R-410A
216891295 | 2.68 | Yes | Yes | RHEEM | HRCU-A-CB (Split System: Heat Pump with Remote Outdoor Unit-Air-Source) | Centrally-Ducted | RD18AY36AJVC | RCFY3621MTANM | R98MV0603A17UP | 32200 | 19 | 12 | 10 | 32200 | 28000 | 86.96% | 2.1 | 29600 | R-454B
216891327 | 2.68 | Yes | Yes | RHEEM | HRCU-A-CB (Split System: Heat Pump with Remote Outdoor Unit-Air-Source) | Centrally-Ducted | RD18AY36AJVC | RCFY3621MTANM | R951V0603A17M4 | 32200 | 18 | 12 | 10 | 32200 | 28000 | 86.96% | 2.1 | 29600 | R-454B
216891359 | 2.72 | Yes | Yes | RHEEM | HRCU-A-CB (Split System: Heat Pump with Remote Outdoor Unit-Air-Source) | Centrally-Ducted | RD18AY36AJVC | RCFY3621MTANM | R801V1004A17UH | 32600 | 19 | 12 | 10 | 32600 | 27800 | 85.28% | 2.1 | 29400 | R-454B
216891361 | 2.7 | Yes | Yes | RHEEM | HRCU-A-CB (Split System: Heat Pump with Remote Outdoor Unit-Air-Source) | Centrally-Ducted | RD18AY36AJVC | RCFY3621MTANM | R921V0705A21M4 | 32400 | 18 | 12 | 10 | 32400 | 28000 | 86.42% | 2.1 | 29600 | R-454B
216891376 | 2.7 | Yes | Yes | RHEEM | HRCU-A-CB (Split System: Heat Pump with Remote Outdoor Unit-Air-Source) | Centrally-Ducted | RD18AY36AJVC | RCFY3621MTANM | R951V0705A21M4 | 32400 | 18 | 12 | 10 | 32400 | 28000 | 86.42% | 2.1 | 29600 | R-454B
216891612 | 2.62 | Yes | Yes | RHEEM | HRCU-A-CB (Split System: Heat Pump with Remote Outdoor Unit-Air-Source) | Centrally-Ducted | RD18AY36AJVC | RCFY3621STANM | R802V0754A17DZ | 31400 | 19 | 12 | 8.5 | 31400 | 27600 | 87.9% | 1.9 | 29000 | R-454B
213296953 | 2.78 | Yes | No | COLEMAN | HRCU-A-CB (Split System: Heat Pump with Remote Outdoor Unit-Air-Source) | Centrally-Ducted | HMH72B341 | XAHC36DXXN1+TXV | Z8ES080B12SMPS1 | 33400 | 17.5 | 10 | 8.1 | 32800 | 23000 | 70.12% | 2.02 | 24600 | R-410A
213297033 | 2.83 | No | No | COLEMAN | HRCU-A-CB (Split System: Heat Pump with Remote Outdoor Unit-Air-Source) | Centrally-Ducted | HMH72B341 | XAFC36DBCN1 | Z9ES100C20SMPS1 | 34000 | 17.5 | 9.5 | 8.5 | 33400 | 24000 | 71.86% | 2.1 | 25400 | R-410A
213296903 | 2.83 | No | No | COLEMAN | HRCU-A-CB (Split System: Heat Pump with Remote Outdoor Unit-Air-Source) | Centrally-Ducted | HMH72B341 | XAFC36DBCN1 | Z8ES100C16SMPS1 | 34000 | 18 | 9.5 | 8.5 | 33400 | 24400 | 73.05% | 2.12 | 25800 | R-410A
214875845 | 2.83 | Yes | Yes | COLEMAN | HRCU-A-CB (Split System: Heat Pump with Remote Outdoor Unit-Air-Source) | Centrally-Ducted | HMH72B341 | XAFC36DBCN1+JME12C2SN1 |  | 34000 | 18.5 | 10.5 | 8.5 | 33600 | 23600 | 70.24% | 2 | 26000 | R-410A
214606488 | 2.8 | Yes | No | COLEMAN | HRCU-A-C (Split System: Heat Pump with Remote Outdoor Unit with No Indoor Fan --Air Source) | Centrally-Ducted | HH836E2S11 | CTF36B5CDS1 |  | 33600 | 15.2 | 10 | 8.5 | 32000 | 23200 | 72.5% | 2 | 27800 | R-454B
214719883 | 3.71 | Yes | Yes | COLEMAN | HRCU-A-CB (Split System: Heat Pump with Remote Outdoor Unit-Air-Source) | Centrally-Ducted | HH860E2S11 | CTU60C5XGS1+TXV | TMLE080C20MP11 | 44500 | 17 | 11.7 | 9 | 45000 | 33800 | 75.11% | 2 | 33600 | R-454B
214397918 | 3.75 | Yes | Yes | COLEMAN | HRCU-A-CB (Split System: Heat Pump with Remote Outdoor Unit-Air-Source) | Centrally-Ducted | HH860E2S11 | CTF60D5CGS1 | TM9E120D20MP12 | 45000 | 17 | 11 | 9 | 47000 | 35000 | 74.47% | 2 | 35600 | R-454B
216891514 | 2.62 | Yes | Yes | RHEEM | HRCU-A-CB (Split System: Heat Pump with Remote Outdoor Unit-Air-Source) | Centrally-Ducted | RD18AY36AJVC | RCFY3621STANM | R951V1005A21M4 | 31400 | 18 | 12 | 8.5 | 31400 | 27800 | 88.54% | 1.9 | 29200 | R-454B
216891521 | 2.62 | Yes | Yes | RHEEM | HRCU-A-CB (Split System: Heat Pump with Remote Outdoor Unit-Air-Source) | Centrally-Ducted | RD18AY36AJVC | RCFY3617STANM | R801V0704A17UH | 31400 | 18 | 12 | 8.5 | 31400 | 27800 | 88.54% | 1.9 | 29200 | R-454B
216891523 | 2.6 | Yes | Yes | RHEEM | HRCU-A-CB (Split System: Heat Pump with Remote Outdoor Unit-Air-Source) | Centrally-Ducted | RD18AY36AJVC | RCFY3617STANM | R97MV0603A17DH | 31200 | 18 | 12 | 8.5 | 31200 | 27800 | 89.1% | 1.9 | 29200 | R-454B
216891580 | 2.63 | Yes | Yes | RHEEM | HRCU-A-CB (Split System: Heat Pump with Remote Outdoor Unit-Air-Source) | Centrally-Ducted | RD18AY36AJVC | RCFY3621STANM | R801V1004A17UH | 31600 | 19 | 12 | 8.5 | 31600 | 27600 | 87.34% | 1.9 | 29000 | R-454B
216891780 | 2.7 | Yes | Yes | RHEEM | HRCU-A-CB (Split System: Heat Pump with Remote Outdoor Unit-Air-Source) | Centrally-Ducted | RD18AY36AJVC | RCFY3624MTANM | R951V0855A21M4 | 32400 | 19 | 12 | 10 | 32400 | 28000 | 86.42% | 2.1 | 29600 | R-454B
213079525 | 2.93 | No | No | DAY & NIGHT | HRCU-A-CB (Split System: Heat Pump with Remote Outdoor Unit-Air-Source) | Centrally-Ducted | DLCURAH36ABK | EA*4X36L21A* | *92MSN0801716A* | 35200 | 16 | 9.5 | 8.1 | 38500 | 35200 | 91.43% | 1.82 | 29400 | R-410A
216801827 | 2.73 | Yes | Yes | COLEMAN | HRCU-A-CB (Split System: Heat Pump with Remote Outdoor Unit-Air-Source) | Centrally-Ducted | HH836E2S11 | CTF48C5CFS1 | Z8ET080C16LMPS1 | 32800 | 19 | 11.7 | 9 | 30200 | 22800 | 75.5% | 2 | 25400 | R-454B
216891724 | 2.62 | Yes | Yes | RHEEM | HRCU-A-CB (Split System: Heat Pump with Remote Outdoor Unit-Air-Source) | Centrally-Ducted | RD18AY36AJVC | RCFY3621STANM | R921V0703A17M4 | 31400 | 18 | 12 | 8.5 | 31400 | 27800 | 88.54% | 1.9 | 29200 | R-454B
216891765 | 2.72 | Yes | Yes | RHEEM | HRCU-A-CB (Split System: Heat Pump with Remote Outdoor Unit-Air-Source) | Centrally-Ducted | RD18AY36AJVC | RCFY3624MTANM | R801V0755A21UH | 32600 | 19 | 12 | 10 | 32600 | 27800 | 85.28% | 2.1 | 29400 | R-454B
216891790 | 2.7 | Yes | Yes | RHEEM | HRCU-A-CB (Split System: Heat Pump with Remote Outdoor Unit-Air-Source) | Centrally-Ducted | RD18AY36AJVC | RCFY3624MTANM | R98MV1005A21UP | 32400 | 19 | 12 | 10 | 32400 | 28000 | 86.42% | 2.1 | 29600 | R-454B
216891229 | 3.38 | Yes | No | RHEEM | HRCU-A-C (Split System: Heat Pump with Remote Outdoor Unit with No Indoor Fan --Air Source) | Centrally-Ducted | RD18AY48AJVC | RCFY4824STANM+RXMD-C03 |  | 40500 | 15.2 | 10 | 8.1 | 40500 | 38000 | 93.83% | 2 | 40500 | R-454B
216801842 | 3.79 | Yes | Yes | COLEMAN | HRCU-A-CB (Split System: Heat Pump with Remote Outdoor Unit-Air-Source) | Centrally-Ducted | HH860E2S11 | CTF60C5CGS1 | Z8ET100C20LMPS1 | 45500 | 17 | 11 | 9 | 46500 | 33400 | 71.83% | 2 | 35000 | R-454B
210474643 | 2.03 | Yes | Yes | KEEPRITE | HRCU-A-CB (Split System: Heat Pump with Remote Outdoor Unit-Air-Source) | Centrally-Ducted | CVH825GKA3* | EHD4X48AAL+WALLCON | *80CTL0901716A* | 24400 | 17 | 11 | 8.1 | 21200 | 16500 | 77.83% | 2.04 | 20600 | R-410A
215682983 | 4.71 | No | No | CARRIER | HRCU-A-CB (Split System: Heat Pump with Remote Outdoor Unit-Air-Source) | Centrally-Ducted | 27VNA060A*030* | CVAVA6021XMA*+UI | 59TN6C080C21**20 | 56500 | 18 | 9 | 9 | 64000 | 45000 | 70.31% | 2.08 | 56000 | R-454B
215683083 | 4.71 | No | No | CARRIER | HRCU-A-CB (Split System: Heat Pump with Remote Outdoor Unit-Air-Source) | Centrally-Ducted | 27VNA060A*030* | CVAVA6024XMA*+UI | 59TN7A080C21**20 | 56500 | 18 | 9 | 9 | 63500 | 44500 | 70.08% | 2.08 | 56000 | R-454B
215683183 | 4.79 | No | No | CARRIER | HRCU-A-CB (Split System: Heat Pump with Remote Outdoor Unit-Air-Source) | Centrally-Ducted | 27VNA060A*030* | CVAVA6124XMA*+UI | 59TN6C080C21**20 | 57500 | 18.5 | 9 | 9 | 64000 | 45000 | 70.31% | 2.08 | 56500 | R-454B
215681593 | 3.75 | No | No | CARRIER | HRCU-A-CB (Split System: Heat Pump with Remote Outdoor Unit-Air-Source) | Centrally-Ducted | 27VNA048A*030* | CSAH*4812AM*+UI | 58CU*B060C17**16 | 45000 | 16 | 9 | 8.5 | 49000 | 34400 | 70.2% | 2.04 | 43000 | R-454B
216820604 | 4.04 | Yes | No | RHEEM | HRCU-A-CB (Split System: Heat Pump with Remote Outdoor Unit-Air-Source) | Centrally-Ducted | RD18AY60AJVC | RCFY6021STAAM | R962V1005A21M4 | 48500 | 16 | 10 | 8.1 | 48500 | 39500 | 81.44% | 2 | 42500 | R-454B
214595029 | 2.83 | Yes | Yes | COLEMAN | HRCU-A-CB (Split System: Heat Pump with Remote Outdoor Unit-Air-Source) | Centrally-Ducted | HH836E2S11 | CTF48C5CFS1 | Z8ES100C16SMPS1 | 34000 | 19 | 11 | 9 | 31600 | 25200 | 79.75% | 2 | 26000 | R-454B
211257306 | 2 | Yes | Yes | MITS AIR | HRCU-A-CB (Split System: Heat Pump with Remote Outdoor Unit-Air-Source) | Centrally-Ducted | MOD30-24HFN1-MW | MVC-24HWFN1-M |  | 24000 | 17.4 | 11.7 | 10 | 24000 | 22600 | 94.17% | 1.91 | 19200 | R-410A
216819684 | 3.42 | Yes | No | RHEEM | HRCU-A-CB (Split System: Heat Pump with Remote Outdoor Unit-Air-Source) | Centrally-Ducted | RD18AY48AJVC | RCFY4821STANM | R921V1005A21M4 | 41000 | 17 | 10 | 8.1 | 41000 | 37800 | 92.2% | 2.1 | 40000 | R-454B
216819734 | 3.42 | Yes | No | RHEEM | HRCU-A-CB (Split System: Heat Pump with Remote Outdoor Unit-Air-Source) | Centrally-Ducted | RD18AY48AJVC | RCFY4821STANM | R801V1004A17UH | 41000 | 17 | 10 | 8.1 | 41000 | 37800 | 92.2% | 2.1 | 40000 | R-454B
216819843 | 3.42 | Yes | No | RHEEM | HRCU-A-CB (Split System: Heat Pump with Remote Outdoor Unit-Air-Source) | Centrally-Ducted | RD18AY48AJVC | RCFY4824STANM | R951V0705A21M4 | 41000 | 17 | 10 | 8.1 | 41000 | 37800 | 92.2% | 2.1 | 40000 | R-454B
216820059 | 3.42 | Yes | No | RHEEM | HRCU-A-CB (Split System: Heat Pump with Remote Outdoor Unit-Air-Source) | Centrally-Ducted | RD18AY48AJVC | RCFY4824STANM | R801V1255A24DZ | 41000 | 18 | 10 | 8.1 | 41000 | 37400 | 91.22% | 2.1 | 40000 | R-454B
216820109 | 3.38 | Yes | No | RHEEM | HRCU-A-CB (Split System: Heat Pump with Remote Outdoor Unit-Air-Source) | Centrally-Ducted | RD18AY48AJVC | RCFY4824STANM | R921V0855A21M4 | 40500 | 17 | 10 | 8.1 | 40500 | 37800 | 93.33% | 2.1 | 40500 | R-454B
214398236 | 3.71 | Yes | Yes | COLEMAN | HRCU-A-CB (Split System: Heat Pump with Remote Outdoor Unit-Air-Source) | Centrally-Ducted | HH860E2S11 | CTF60C5CGS1 | TM9Y100C20MP11 | 44500 | 17 | 11 | 9 | 46000 | 34000 | 73.91% | 2 | 33600 | R-454B
214398251 | 3.71 | Yes | Yes | COLEMAN | HRCU-A-CB (Split System: Heat Pump with Remote Outdoor Unit-Air-Source) | Centrally-Ducted | HH860E2S11 | CTF60C5CGS1+JMC17C2SN1 |  | 44500 | 18 | 12 | 9 | 44000 | 33000 | 75% | 2 | 31800 | R-454B
214398285 | 3.75 | Yes | Yes | COLEMAN | HRCU-A-CB (Split System: Heat Pump with Remote Outdoor Unit-Air-Source) | Centrally-Ducted | HH860E2S11 | CTM60C5CGS1+JMVT16CC2N1 |  | 45000 | 19 | 12 | 9 | 44500 | 33200 | 74.61% | 2 | 32400 | R-454B
214398419 | 4.5 | Yes | Yes | COLEMAN | HRCU-A-CB (Split System: Heat Pump with Remote Outdoor Unit-Air-Source) | Centrally-Ducted | HH860E2S11 | CTF60D5CHS1 | CP9C120D20MP13 | 54000 | 19 | 11 | 9 | 54500 | 39500 | 72.48% | 2 | 37600 | R-454B
214398587 | 2.73 | Yes | Yes | COLEMAN | HRCU-A-CB (Split System: Heat Pump with Remote Outdoor Unit-Air-Source) | Centrally-Ducted | HH836E2S11 | CTM48C5CFS1 | TM9Y080C16MP11 | 32800 | 19 | 11 | 9 | 31200 | 25200 | 80.77% | 2 | 25800 | R-454B
214398602 | 2.78 | Yes | Yes | COLEMAN | HRCU-A-CB (Split System: Heat Pump with Remote Outdoor Unit-Air-Source) | Centrally-Ducted | HH836E2S11 | CTF48C5CFS1 | TL9E080C16UH11 | 33400 | 18 | 11 | 9 | 31400 | 25400 | 80.89% | 2 | 26000 | R-454B
216891531 | 2.6 | Yes | Yes | RHEEM | HRCU-A-CB (Split System: Heat Pump with Remote Outdoor Unit-Air-Source) | Centrally-Ducted | RD18AY36AJVC | RCFY3621STANM | R98MV0703A17UP | 31200 | 19 | 12 | 8.5 | 31200 | 27800 | 89.1% | 1.9 | 29200 | R-454B
213077645 | 3.02 | Yes | Yes | KEEPRITE | HRCU-A-CB (Split System: Heat Pump with Remote Outdoor Unit-Air-Source) | Centrally-Ducted | DLCURAH36ABK | EA*4X43L21A* | *96VTN1002120B* | 36200 | 16.5 | 10 | 8.5 | 38000 | 34800 | 91.58% | 2.04 | 29000 | R-410A
216891676 | 2.62 | Yes | Yes | RHEEM | HRCU-A-CB (Split System: Heat Pump with Remote Outdoor Unit-Air-Source) | Centrally-Ducted | RD18AY36AJVC | RCFY3621STANM | R962V1005A21M4 | 31400 | 18 | 12 | 8.5 | 31400 | 27800 | 88.54% | 1.9 | 29200 | R-454B
216891744 | 2.7 | Yes | Yes | RHEEM | HRCU-A-CB (Split System: Heat Pump with Remote Outdoor Unit-Air-Source) | Centrally-Ducted | RD18AY36AJVC | RCFY3624MTANM | R951V0705A21M4 | 32400 | 18 | 12 | 10 | 32400 | 28000 | 86.42% | 2.1 | 29600 | R-454B
216891812 | 2.72 | Yes | Yes | RHEEM | HRCU-A-CB (Split System: Heat Pump with Remote Outdoor Unit-Air-Source) | Centrally-Ducted | RD18AY36AJVC | RCFY3624MTANM | R802V0755A21UH | 32600 | 19 | 12 | 10 | 32600 | 27800 | 85.28% | 2.1 | 29400 | R-454B
216891844 | 2.7 | Yes | Yes | RHEEM | HRCU-A-CB (Split System: Heat Pump with Remote Outdoor Unit-Air-Source) | Centrally-Ducted | RD18AY36AJVC | RCFY3624MTANM | R921V1005A21M4 | 32400 | 18 | 12 | 10 | 32400 | 28000 | 86.42% | 2.1 | 29400 | R-454B
216801847 | 4.5 | Yes | Yes | COLEMAN | HRCU-A-CB (Split System: Heat Pump with Remote Outdoor Unit-Air-Source) | Centrally-Ducted | HH860E2S11 | CTF60C5CHS1 | Z8ET100C20LMPS1 | 54000 | 19 | 12 | 9 | 53500 | 38000 | 71.03% | 2 | 36600 | R-454B
216801850 | 4.5 | Yes | Yes | COLEMAN | HRCU-A-CB (Split System: Heat Pump with Remote Outdoor Unit-Air-Source) | Centrally-Ducted | HH860E2S11 | CTF60C5CHS1 | Z8ET120C20LMPS1 | 54000 | 19 | 11.7 | 9 | 54000 | 38500 | 71.3% | 2 | 36800 | R-454B
213075887 | 3.03 | Yes | Yes | BRYANT HEATING AND COOLING SYSTEMS | HRCU-A-CB (Split System: Heat Pump with Remote Outdoor Unit-Air-Source) | Centrally-Ducted | 38MURAQ36AB3* | CAP**3721AL* | 935SB60100M21*** | 36400 | 16 | 10 | 8.5 | 38000 | 34800 | 91.58% | 2.06 | 29000 | R-410A
213076574 | 2.97 | Yes | No | BRYANT HEATING AND COOLING SYSTEMS | HRCU-A-CB (Split System: Heat Pump with Remote Outdoor Unit-Air-Source) | Centrally-Ducted | 38MURAQ36AB3* | CNPV*4821AL* | 82*TB48070V17*** | 35600 | 16 | 10 | 8.1 | 38500 | 35000 | 90.91% | 1.98 | 29200 | R-410A
215681763 | 3.92 | No | No | CARRIER | HRCU-A-CB (Split System: Heat Pump with Remote Outdoor Unit-Air-Source) | Centrally-Ducted | 27VNA048A*030* | CVAMA4821XMA*+UI | 58CU*B060C17**16 | 47000 | 18 | 9.5 | 9 | 50000 | 36400 | 72.8% | 2 | 45500 | R-454B
216801848 | 4.5 | Yes | Yes | COLEMAN | HRCU-A-CB (Split System: Heat Pump with Remote Outdoor Unit-Air-Source) | Centrally-Ducted | HH860E2S11 | CTM60C5CHS1 | Z8ET100C20LMPS1 | 54000 | 19 | 12 | 9 | 54000 | 38000 | 70.37% | 2 | 36600 | R-454B
216891732 | 3.46 | Yes | Yes | RHEEM | HRCU-A-CB (Split System: Heat Pump with Remote Outdoor Unit-Air-Source) | Centrally-Ducted | RD18AY48AJVC | RCFY4821STANM | R801V1005A21DZ | 41500 | 18 | 11.7 | 10 | 41500 | 37400 | 90.12% | 2.1 | 40000 | R-454B
213297068 | 2.83 | No | No | COLEMAN | HRCU-A-CB (Split System: Heat Pump with Remote Outdoor Unit-Air-Source) | Centrally-Ducted | HMH72B341 | XAFC36DXXN1+TXV | Z8ET100C20LMPS1 | 34000 | 18.5 | 9.5 | 8.5 | 33400 | 24200 | 72.46% | 2.14 | 25400 | R-410A
213297153 | 2.67 | No | No | COLEMAN | HRCU-A-CB (Split System: Heat Pump with Remote Outdoor Unit-Air-Source) | Centrally-Ducted | HMH72B341 | XAHB30CXXN1+TXV | Z8ES100B12LMPS1 | 32000 | 17 | 9.5 | 8.1 | 32200 | 22600 | 70.19% | 2 | 25000 | R-410A
213297203 | 2.77 | Yes | Yes | COLEMAN | HRCU-A-CB (Split System: Heat Pump with Remote Outdoor Unit-Air-Source) | Centrally-Ducted | HMH72B341 | XAUB30CXXN1+TXV | Z8ES040A12LMPS1 | 33200 | 18 | 10 | 8.5 | 33000 | 23400 | 70.91% | 2.06 | 26600 | R-410A
213297503 | 2.8 | No | No | COLEMAN | HRCU-A-CB (Split System: Heat Pump with Remote Outdoor Unit-Air-Source) | Centrally-Ducted | HMH72B341 | XAUC48FXXN1+TXV | Z8ET080C16LMPS1 | 33600 | 17.5 | 9.5 | 8.5 | 32800 | 23200 | 70.73% | 2.08 | 25000 | R-410A
213297538 | 2.83 | No | No | COLEMAN | HRCU-A-CB (Split System: Heat Pump with Remote Outdoor Unit-Air-Source) | Centrally-Ducted | HMH72B341 | XAHC36DXXN1+TXV | Z8ES100C20SMPS1 | 34000 | 17 | 9.5 | 8.5 | 33400 | 23600 | 70.66% | 2.08 | 25000 | R-410A
213297653 | 2.77 | Yes | No | COLEMAN | HRCU-A-CB (Split System: Heat Pump with Remote Outdoor Unit-Air-Source) | Centrally-Ducted | HMH72B341 | XAHB36DXXN1+TXV | Z8ES040A12LMPS1 | 33200 | 17.5 | 10 | 8.1 | 32800 | 23000 | 70.12% | 2.02 | 24600 | R-410A
213297688 | 2.83 | No | No | COLEMAN | HRCU-A-CB (Split System: Heat Pump with Remote Outdoor Unit-Air-Source) | Centrally-Ducted | HMH72B341 | XAFC36DXXN1+TXV | Z9ET060B12SMPS1 | 34000 | 18.5 | 9.5 | 8.1 | 33400 | 24000 | 71.86% | 2.06 | 25400 | R-410A
213297938 | 2.83 | No | No | COLEMAN | HRCU-A-CB (Split System: Heat Pump with Remote Outdoor Unit-Air-Source) | Centrally-Ducted | HMH72B341 | XAFD48FXXN1+TXV | Z8ES120C16SMPS1 | 34000 | 16.5 | 9.5 | 8.5 | 32800 | 23400 | 71.34% | 2.1 | 25200 | R-410A
213077697 | 3 | Yes | No | KEEPRITE | HRCU-A-CB (Split System: Heat Pump with Remote Outdoor Unit-Air-Source) | Centrally-Ducted | DLCURAH36ABK | EN(A,D)4X48L24** | *96VTN1002120B* | 36000 | 16.5 | 10 | 8.1 | 38500 | 35000 | 90.91% | 2 | 29200 | R-410A
216891290 | 2.73 | Yes | Yes | RHEEM | HRCU-A-CB (Split System: Heat Pump with Remote Outdoor Unit-Air-Source) | Centrally-Ducted | RD18AY36AJVC | RCFY3621MTANM | R802V1005A21DZ | 32800 | 19 | 12 | 10 | 32800 | 27600 | 84.15% | 2.1 | 29200 | R-454B
216891315 | 2.7 | Yes | Yes | RHEEM | HRCU-A-CB (Split System: Heat Pump with Remote Outdoor Unit-Air-Source) | Centrally-Ducted | RD18AY36AJVC | RCFY3621MTANM | R951V0855A21M4 | 32400 | 19 | 12 | 10 | 32400 | 28000 | 86.42% | 2.1 | 29600 | R-454B
213077470 | 2.97 | Yes | No | KEEPRITE | HRCU-A-CB (Split System: Heat Pump with Remote Outdoor Unit-Air-Source) | Centrally-Ducted | DLCURAH36ABK | EN(A,D,W)4X48L21** | *96VTN0801716B* | 35600 | 16 | 10 | 8.1 | 38500 | 35000 | 90.91% | 1.98 | 29200 | R-410A
213077570 | 2.97 | Yes | No | KEEPRITE | HRCU-A-CB (Split System: Heat Pump with Remote Outdoor Unit-Air-Source) | Centrally-Ducted | DLCURAH36ABK | EN(A,D,W)4X48L21** | *96VTN0802120B* | 35600 | 16.5 | 10 | 8.1 | 38500 | 34800 | 90.39% | 1.98 | 29200 | R-410A
213077152 | 3.02 | Yes | Yes | KEEPRITE | HRCU-A-CB (Split System: Heat Pump with Remote Outdoor Unit-Air-Source) | Centrally-Ducted | DLCURAH36ABK | EA*4X37L21A* | *96VSN1002120B* | 36200 | 16 | 10 | 8.5 | 38000 | 34800 | 91.58% | 2.04 | 29000 | R-410A
212979497 | 2 | Yes | Yes | DAY & NIGHT | HRCU-A-CB (Split System: Heat Pump with Remote Outdoor Unit-Air-Source) | Centrally-Ducted | DLCURAH24ABK | EA*4X36L21A* | *80MS(N,L)0702116A* | 24000 | 17.5 | 10 | 8.5 | 26400 | 23400 | 88.64% | 1.94 | 19100 | R-410A
212980602 | 1.97 | Yes | Yes | DAY & NIGHT | HRCU-A-CB (Split System: Heat Pump with Remote Outdoor Unit-Air-Source) | Centrally-Ducted | DLCURAH24ABK | EN(A,D)4X36L21** | *80MS(N,L)0902120A* | 23600 | 17 | 10.5 | 8.5 | 26200 | 24400 | 93.13% | 2.04 | 19100 | R-410A
212981706 | 2.03 | Yes | Yes | DAY & NIGHT | HRCU-A-CB (Split System: Heat Pump with Remote Outdoor Unit-Air-Source) | Centrally-Ducted | DLCURAH24ABK | EA*4X25L17A* | *80MSU1002120A* | 24400 | 17 | 10 | 8.5 | 25200 | 21600 | 85.71% | 1.8 | 18700 | R-410A
212987371 | 1.95 | Yes | Yes | KEEPRITE | HRCU-A-CB (Split System: Heat Pump with Remote Outdoor Unit-Air-Source) | Centrally-Ducted | DLCURAH24ABK | EA*4X24L17A* | *96MSN0801716A* | 23400 | 16.5 | 10 | 8.5 | 27000 | 26000 | 96.3% | 2.16 | 19400 | R-410A
215682063 | 4.04 | Yes | Yes | CARRIER | HRCU-A-CB (Split System: Heat Pump with Remote Outdoor Unit-Air-Source) | Centrally-Ducted | 27VNA048A*030* | CVAMA6124XMA*+UI | 59TN7A080C21**20 | 48500 | 19 | 10.5 | 9.5 | 50000 | 36800 | 73.6% | 2.1 | 46500 | R-454B
215682113 | 3.92 | No | No | CARRIER | HRCU-A-CB (Split System: Heat Pump with Remote Outdoor Unit-Air-Source) | Centrally-Ducted | 27VNA048A*030* | CVAVA4821XMA*+UI | 58CU*B060C17**16 | 47000 | 18 | 9.5 | 9 | 50000 | 36400 | 72.8% | 2 | 45500 | R-454B
215682463 | 4.08 | Yes | Yes | CARRIER | HRCU-A-CB (Split System: Heat Pump with Remote Outdoor Unit-Air-Source) | Centrally-Ducted | 27VNA048A*030* | CVAVA6121XMA*+UI | 58CU*B080C21**20 | 49000 | 19 | 10 | 9 | 50000 | 36600 | 73.2% | 2.12 | 46500 | R-454B
216891659 | 2.6 | Yes | Yes | RHEEM | HRCU-A-CB (Split System: Heat Pump with Remote Outdoor Unit-Air-Source) | Centrally-Ducted | RD18AY36AJVC | RCFY3621STANM | R951V0603A17UH | 31200 | 18 | 11.7 | 8.5 | 31200 | 28000 | 89.74% | 1.9 | 29400 | R-454B
216891291 | 2.7 | Yes | Yes | RHEEM | HRCU-A-CB (Split System: Heat Pump with Remote Outdoor Unit-Air-Source) | Centrally-Ducted | RD18AY36AJVC | RCFY3621MTANM | R962V0855A21M4 | 32400 | 19 | 12 | 10 | 32400 | 28000 | 86.42% | 2.1 | 29600 | R-454B
216891292 | 2.7 | Yes | Yes | RHEEM | HRCU-A-CB (Split System: Heat Pump with Remote Outdoor Unit-Air-Source) | Centrally-Ducted | RD18AY36AJVC | RCFY3621MTANM | R921V0403A17M4 | 32400 | 18 | 12 | 10 | 32400 | 28000 | 86.42% | 2.1 | 29600 | R-454B
216891342 | 2.7 | Yes | Yes | RHEEM | HRCU-A-CB (Split System: Heat Pump with Remote Outdoor Unit-Air-Source) | Centrally-Ducted | RD18AY36AJVC | RCFY3621MTANM | R951V0703A17M4 | 32400 | 18 | 12 | 10 | 32400 | 28000 | 86.42% | 2.1 | 29600 | R-454B
216891408 | 3.58 | Yes | Yes | RHEEM | HRCU-A-CB (Split System: Heat Pump with Remote Outdoor Unit-Air-Source) | Centrally-Ducted | RD18AY48AJVC | RCFY4824MTANM | R801V1255A24UH | 43000 | 18 | 12 | 8.5 | 42500 | 33200 | 78.12% | 2.1 | 36000 | R-454B
216891410 | 3.58 | Yes | Yes | RHEEM | HRCU-A-CB (Split System: Heat Pump with Remote Outdoor Unit-Air-Source) | Centrally-Ducted | RD18AY48AJVC | RCFY4824MTANM | R801V1005A21UHN | 43000 | 18 | 11.7 | 8.5 | 43000 | 33200 | 77.21% | 2.1 | 36000 | R-454B
216891427 | 3.58 | Yes | Yes | RHEEM | HRCU-A-CB (Split System: Heat Pump with Remote Outdoor Unit-Air-Source) | Centrally-Ducted | RD18AY48AJVC | RCFY4824MTANM | R921V1155A24M4 | 43000 | 18 | 11.7 | 8.5 | 43000 | 33200 | 77.21% | 2.1 | 36000 | R-454B
216891428 | 3.58 | Yes | Yes | RHEEM | HRCU-A-CB (Split System: Heat Pump with Remote Outdoor Unit-Air-Source) | Centrally-Ducted | RD18AY48AJVC | RCFY4824MTANM | R801V1005A21DZ | 43000 | 18 | 12 | 8.5 | 42500 | 33000 | 77.65% | 2.1 | 35800 | R-454B
216891443 | 3.58 | Yes | Yes | RHEEM | HRCU-A-CB (Split System: Heat Pump with Remote Outdoor Unit-Air-Source) | Centrally-Ducted | RD18AY48AJVC | RCFY4824MTANM | R802V1255A24DZ | 43000 | 18 | 12 | 8.5 | 42500 | 33200 | 78.12% | 2.1 | 35800 | R-454B
216891375 | 2.68 | Yes | Yes | RHEEM | HRCU-A-CB (Split System: Heat Pump with Remote Outdoor Unit-Air-Source) | Centrally-Ducted | RD18AY36AJVC | RCFY3621MTANM | R802V0504A17UH | 32200 | 18 | 12 | 10 | 32200 | 28000 | 86.96% | 2.1 | 29600 | R-454B
216891378 | 2.72 | Yes | Yes | RHEEM | HRCU-A-CB (Split System: Heat Pump with Remote Outdoor Unit-Air-Source) | Centrally-Ducted | RD18AY36AJVC | RCFY3621MTANM | R802V0755A21UH | 32600 | 19 | 12 | 10 | 32600 | 27800 | 85.28% | 2.1 | 29400 | R-454B
213770991 | 1.97 | Yes | Yes | DAY & NIGHT | HRCU-A-CB (Split System: Heat Pump with Remote Outdoor Unit-Air-Source) | Centrally-Ducted | CVH825GKA2* | EA*4X36L21A*+WALLCON | *97CMN1002122B* | 23600 | 16.5 | 11 | 8.1 | 21400 | 16600 | 77.57% | 1.94 | 20600 | R-410A
216891241 | 1.77 | Yes | Yes | RHEEM | HRCU-A-CB (Split System: Heat Pump with Remote Outdoor Unit-Air-Source) | Centrally-Ducted | RD18AY24AJVC | RCFY2417MTANM | R801V1004A17UH | 21200 | 17 | 11.7 | 8.1 | 20800 | 16900 | 81.25% | 1.9 | 18100 | R-454B
215677433 | 4.71 | No | No | CARRIER | HRCU-A-CB (Split System: Heat Pump with Remote Outdoor Unit-Air-Source) | Centrally-Ducted | 27VNA060A*030* | CVAVA6024XMA*+UI | 58CU*A100C21**20 | 56500 | 18 | 9 | 9 | 63000 | 44500 | 70.63% | 2.08 | 55500 | R-454B
216820655 | 3.38 | Yes | No | RHEEM | HRCU-A-C (Split System: Heat Pump with Remote Outdoor Unit with No Indoor Fan --Air Source) | Centrally-Ducted | RD18AY48AJVC | RCFY4821STANM+RXMD-C04 |  | 40500 | 15.2 | 10 | 8.1 | 40500 | 38000 | 93.83% | 2 | 40500 | R-454B
216819919 | 3.38 | Yes | No | RHEEM | HRCU-A-CB (Split System: Heat Pump with Remote Outdoor Unit-Air-Source) | Centrally-Ducted | RD18AY48AJVC | RCFY4821STANM | R801V0754A17DZ | 40500 | 17 | 10 | 8.1 | 40500 | 38000 | 93.83% | 2.1 | 40500 | R-454B
213077252 | 3 | Yes | Yes | KEEPRITE | HRCU-A-CB (Split System: Heat Pump with Remote Outdoor Unit-Air-Source) | Centrally-Ducted | DLCURAH36ABK | EA*4X48L24A* | *96VSN1202422B* | 36000 | 16.5 | 10 | 8.5 | 38000 | 34800 | 91.58% | 2.04 | 29000 | R-410A
216891313 | 2.7 | Yes | Yes | RHEEM | HRCU-A-CB (Split System: Heat Pump with Remote Outdoor Unit-Air-Source) | Centrally-Ducted | RD18AY36AJVC | RCFY3621MTANM | R951V1005A21M4 | 32400 | 18 | 12 | 10 | 32400 | 28000 | 86.42% | 2.1 | 29400 | R-454B
216891513 | 2.6 | Yes | Yes | RHEEM | HRCU-A-CB (Split System: Heat Pump with Remote Outdoor Unit-Air-Source) | Centrally-Ducted | RD18AY36AJVC | RCFY3621STANM | R962V0603A17M4 | 31200 | 18 | 12 | 8.5 | 31200 | 27800 | 89.1% | 1.9 | 29200 | R-454B
216891563 | 2.62 | Yes | Yes | RHEEM | HRCU-A-CB (Split System: Heat Pump with Remote Outdoor Unit-Air-Source) | Centrally-Ducted | RD18AY36AJVC | RCFY3621STANM | R921V0705A21M4 | 31400 | 18 | 12 | 8.5 | 31400 | 27600 | 87.9% | 1.9 | 29000 | R-454B
216891656 | 2.62 | Yes | Yes | RHEEM | HRCU-A-CB (Split System: Heat Pump with Remote Outdoor Unit-Air-Source) | Centrally-Ducted | RD18AY36AJVC | RCFY3621STANM | R962V0703A17M4 | 31400 | 18 | 12 | 8.5 | 31400 | 27800 | 88.54% | 1.9 | 29200 | R-454B
216891658 | 2.6 | Yes | Yes | RHEEM | HRCU-A-CB (Split System: Heat Pump with Remote Outdoor Unit-Air-Source) | Centrally-Ducted | RD18AY36AJVC | RCFY3621STANM | R951V0403A17UH | 31200 | 18 | 11.7 | 8.5 | 31200 | 28000 | 89.74% | 1.9 | 29400 | R-454B
216891665 | 2.62 | Yes | Yes | RHEEM | HRCU-A-CB (Split System: Heat Pump with Remote Outdoor Unit-Air-Source) | Centrally-Ducted | RD18AY36AJVC | RCFY3617STANM | R951V0403A17M4 | 31400 | 18 | 12 | 8.5 | 31400 | 27800 | 88.54% | 1.9 | 29200 | R-454B
216891749 | 2.72 | Yes | Yes | RHEEM | HRCU-A-CB (Split System: Heat Pump with Remote Outdoor Unit-Air-Source) | Centrally-Ducted | RD18AY36AJVC | RCFY3624MTANM | R802V1005A21UH | 32600 | 19 | 12 | 10 | 32600 | 27800 | 85.28% | 2.1 | 29400 | R-454B
216891781 | 2.72 | Yes | Yes | RHEEM | HRCU-A-CB (Split System: Heat Pump with Remote Outdoor Unit-Air-Source) | Centrally-Ducted | RD18AY36AJVC | RCFY3624MTANM | R97MV1005A21DH | 32600 | 19 | 12 | 10 | 32600 | 27800 | 85.28% | 2.1 | 29400 | R-454B
216891806 | 2.72 | Yes | Yes | RHEEM | HRCU-A-CB (Split System: Heat Pump with Remote Outdoor Unit-Air-Source) | Centrally-Ducted | RD18AY36AJVC | RCFY3624MTANM | R951V0705A21UHU | 32600 | 19 | 12 | 10 | 32600 | 27800 | 85.28% | 2.1 | 29400 | R-454B
216801828 | 2.73 | Yes | Yes | COLEMAN | HRCU-A-CB (Split System: Heat Pump with Remote Outdoor Unit-Air-Source) | Centrally-Ducted | HH836E2S11 | CTU48C5XFS1+TXV | Z8ET080C16LMPS1 | 32800 | 19 | 11.7 | 9 | 30200 | 22800 | 75.5% | 2 | 25400 | R-454B
216801835 | 2.75 | Yes | Yes | COLEMAN | HRCU-A-CB (Split System: Heat Pump with Remote Outdoor Unit-Air-Source) | Centrally-Ducted | HH836E2S11 | CTU48C5XFS1+TXV | Z8ET100C20LMPS1 | 33000 | 19 | 11.7 | 9 | 30600 | 23000 | 75.16% | 2 | 25600 | R-454B
216050993 | 1.9 | Yes | Yes | RHEEM | HRCU-A-CB (Split System: Heat Pump with Remote Outdoor Unit-Air-Source) | Centrally-Ducted | RP19AY24AJVC | RCFY2421HEAAM | R921V0403A17M4 | 22800 | 21 | 13 | 10 | 22800 | 18500 | 81.14% | 1.8 | 21200 | R-454B
215682873 | 4.75 | No | No | CARRIER | HRCU-A-CB (Split System: Heat Pump with Remote Outdoor Unit-Air-Source) | Centrally-Ducted | 27VNA060A*030* | CVAMA6024XMA*+UI | 58CU*B080C21**20 | 57000 | 18 | 9.5 | 9 | 62500 | 44000 | 70.4% | 2.1 | 55000 | R-454B
215681353 | 3.67 | No | No | CARRIER | HRCU-A-CB (Split System: Heat Pump with Remote Outdoor Unit-Air-Source) | Centrally-Ducted | 27VNA048A*030* | CAA**4821AM*+UI | 59TN7A080C21**20 | 44000 | 17.5 | 9.5 | 9 | 48500 | 34200 | 70.52% | 2.06 | 42500 | R-454B
212986928 | 1.93 | Yes | Yes | BRYANT HEATING AND COOLING SYSTEMS | HRCU-A-CB (Split System: Heat Pump with Remote Outdoor Unit-Air-Source) | Centrally-Ducted | 38MURAQ24AB3* | CNPV*2414AL* | 916SA36060M14*** | 23200 | 16.5 | 10 | 8.5 | 27000 | 25200 | 93.33% | 2.1 | 19500 | R-410A
213078659 | 3.05 | Yes | Yes | KEEPRITE | HRCU-A-CB (Split System: Heat Pump with Remote Outdoor Unit-Air-Source) | Centrally-Ducted | DLCURAH36ABK | EA*4X43L21A* | *80MS(N,L)1102120A* | 36600 | 16.5 | 10 | 8.5 | 38000 | 34800 | 91.58% | 2.06 | 29000 | R-410A
216891280 | 2.7 | Yes | Yes | RHEEM | HRCU-A-CB (Split System: Heat Pump with Remote Outdoor Unit-Air-Source) | Centrally-Ducted | RD18AY36AJVC | RCFY3621MTANM | R801V0704A17UH | 32400 | 18 | 12 | 10 | 32400 | 28000 | 86.42% | 2.1 | 29600 | R-454B
212987513 | 1.48 | Yes | Yes | DAY & NIGHT | HRCU-A-CB (Split System: Heat Pump with Remote Outdoor Unit-Air-Source) | Centrally-Ducted | DLCURAH18ABK | EA*4X24L17A* | *96MSN0801716A* | 17700 | 16 | 10.5 | 8.5 | 18600 | 19400 | 104.3% | 2.32 | 12500 | R-410A
212104225 | 2 | Yes | No | MITS AIR | HRCU-A-C (Split System: Heat Pump with Remote Outdoor Unit with No Indoor Fan --Air Source) | Centrally-Ducted | MOX430U-24HFN1-MR0 | MAC-24HWDN1-MN0 |  | 24000 | 15.7 | 10 | 9.8 | 25600 | 18500 | 72.27% | 2.2 | 22000 | R-410A
216767154 | 3.58 | Yes | No | TRANE | HRCU-A-CB (Split System: Heat Pump with Remote Outdoor Unit-Air-Source) | Centrally-Ducted | 5TWX7048A1 | 5PX*DD10AS3 | S9X2D120D5PSB | 43000 | 15.2 | 11.7 | 8.7 | 44500 | 32400 | 72.81% | 2.18 | 29600 | R-454B
211911380 | 1.5 | Yes | Yes | MITS AIR | HRCU-A-C (Split System: Heat Pump with Remote Outdoor Unit with No Indoor Fan --Air Source) | Centrally-Ducted | MOX430U-18HFN1-M | MAC-24HWDN1-MN0 |  | 18000 | 16.1 | 11.7 | 9.5 | 19000 | 15000 | 78.95% | 2.2 | 14700 | R-410A
214396503 | 2.87 | Yes | Yes | COLEMAN | HRCU-A-CB (Split System: Heat Pump with Remote Outdoor Unit-Air-Source) | Centrally-Ducted | HH836E2S11 | CTF48C5CFS1 | TMLE100C20MP11 | 34400 | 17 | 11 | 8.5 | 32600 | 25800 | 79.14% | 2 | 26400 | R-454B
214569486 | 3.58 | Yes | Yes | CARRIER | HRCU-A-CB (Split System: Heat Pump with Remote Outdoor Unit-Air-Source) | Centrally-Ducted | 25VNA448A*031* | CNPV*4821AL*+UI | 59MN7C060C21**20 | 43000 | 20 | 11 | 9 | 47000 | 37000 | 78.72% | 2.12 | 44000 | R-410A
214569500 | 3.67 | Yes | Yes | CARRIER | HRCU-A-CB (Split System: Heat Pump with Remote Outdoor Unit-Air-Source) | Centrally-Ducted | 25VNA448A*031* | CNPV*4824AL*+UI | 59MN7C080C21**20 | 44000 | 20.5 | 11.5 | 9 | 46500 | 36600 | 78.71% | 2.16 | 43500 | R-410A
211245216 | 2 | Yes | No | DAY & NIGHT | HRCU-A-CB (Split System: Heat Pump with Remote Outdoor Unit-Air-Source) | Centrally-Ducted | DLCURAH24ABK | EN(A,D,W)4X36L17** | *92ESN0401410A* | 24000 | 15.2 | 10 | 8.1 | 26600 | 22800 | 85.71% | 1.86 | 19400 | R-410A
211244689 | 2 | Yes | No | DAY & NIGHT | HRCU-A-CB (Split System: Heat Pump with Remote Outdoor Unit-Air-Source) | Centrally-Ducted | DLCURAH24ABK | EN(A,D)4X30L17** | *80ES(N,L)0451712A* | 24000 | 16.5 | 10.5 | 8.1 | 26200 | 23000 | 87.79% | 1.9 | 19100 | R-410A
213077882 | 3 | Yes | No | DAY & NIGHT | HRCU-A-CB (Split System: Heat Pump with Remote Outdoor Unit-Air-Source) | Centrally-Ducted | DLCURAH36ABK | EA*4X37L17A* | *80MS(N,L)0701412A* | 36000 | 15.5 | 10 | 8.5 | 38500 | 35000 | 90.91% | 2 | 29400 | R-410A
213078039 | 2.93 | No | No | DAY & NIGHT | HRCU-A-CB (Split System: Heat Pump with Remote Outdoor Unit-Air-Source) | Centrally-Ducted | DLCURAH36ABK | EA*4X36L17A* | *80MS(N,L)0701716A* | 35200 | 15.5 | 9.5 | 8.1 | 39000 | 35200 | 90.26% | 1.84 | 29600 | R-410A
211259989 | 1.53 | Yes | No | KEEPRITE | HRCU-A-CB (Split System: Heat Pump with Remote Outdoor Unit-Air-Source) | Centrally-Ducted | DLCURAH18ABK | EA*4X19L17A* | *92ESN0401712A* | 18300 | 15.5 | 10.5 | 8.5 | 18400 | 17600 | 95.65% | 2.12 | 12400 | R-410A
213078171 | 2.9 | No | No | DAY & NIGHT | HRCU-A-CB (Split System: Heat Pump with Remote Outdoor Unit-Air-Source) | Centrally-Ducted | DLCURAH36ABK | EA*4X36L21A* | *80MS(N,L)0702116A* | 34800 | 16 | 9.5 | 8.1 | 38500 | 35200 | 91.43% | 1.82 | 29400 | R-410A
214240073 | 2.73 | Yes | Yes | CARRIER | HRCU-A-CB (Split System: Heat Pump with Remote Outdoor Unit-Air-Source) | Centrally-Ducted | 25VNA837A*030* | CNPV*6024AL*+UI | 59MN7C120C24**22 | 32800 | 17.5 | 11.7 | 8.1 | 32200 | 24600 | 76.4% | 1.96 | 31200 | R-410A
214242395 | 1.93 | Yes | No | CARRIER | HRCU-A-CB (Split System: Heat Pump with Remote Outdoor Unit-Air-Source) | Centrally-Ducted | 25VNA825A*031* | CNPV*2414AL*+UI | 58TN*B070C14**12 | 23200 | 16 | 10.5 | 8.1 | 22000 | 16800 | 76.36% | 1.94 | 21200 | R-410A
214242445 | 1.93 | Yes | No | CARRIER | HRCU-A-CB (Split System: Heat Pump with Remote Outdoor Unit-Air-Source) | Centrally-Ducted | 25VNA825A*031* | CNPV*2417AL*+UI | 58TN*B090C17**16 | 23200 | 16 | 10.5 | 8.1 | 22000 | 16900 | 76.82% | 1.92 | 21200 | R-410A
214242465 | 1.93 | Yes | No | CARRIER | HRCU-A-CB (Split System: Heat Pump with Remote Outdoor Unit-Air-Source) | Centrally-Ducted | 25VNA825A*031* | CNPV*2417AL*+UI | 59MN7C060C17**14 | 23200 | 15.5 | 10.5 | 8.1 | 22200 | 16900 | 76.13% | 1.92 | 21200 | R-410A
214242865 | 2 | Yes | Yes | CARRIER | HRCU-A-CB (Split System: Heat Pump with Remote Outdoor Unit-Air-Source) | Centrally-Ducted | 25VNA825A*031* | CNPV*4217AL*+UI | 58TN*B070C14**12 | 24000 | 17 | 11 | 8.1 | 21400 | 16600 | 77.57% | 1.98 | 20600 | R-410A
214242915 | 1.98 | Yes | Yes | CARRIER | HRCU-A-CB (Split System: Heat Pump with Remote Outdoor Unit-Air-Source) | Centrally-Ducted | 25VNA825A*031* | CNPV*4217AL*+UI | 59MN7C080C17**14 | 23800 | 16.5 | 11 | 8.1 | 21400 | 16700 | 78.04% | 1.98 | 20800 | R-410A
211911382 | 2.5 | Yes | No | MITS AIR | HRCU-A-C (Split System: Heat Pump with Remote Outdoor Unit with No Indoor Fan --Air Source) | Centrally-Ducted | MOD30U-30HFN1-MR0(X) | MAC-36HWDN1-MN0 |  | 30000 | 15.5 | 10.5 | 9.7 | 33000 | 27000 | 81.82% | 1.85 | 22600 | R-410A
211259673 | 1.52 | Yes | Yes | KEEPRITE | HRCU-A-CB (Split System: Heat Pump with Remote Outdoor Unit-Air-Source) | Centrally-Ducted | DLCURAH18ABK | EA*4X19L17A* | *95ESU0401712A* | 18200 | 16.5 | 11 | 8.5 | 18100 | 17600 | 97.24% | 2.14 | 12200 | R-410A
211259712 | 1.51 | Yes | Yes | KEEPRITE | HRCU-A-CB (Split System: Heat Pump with Remote Outdoor Unit-Air-Source) | Centrally-Ducted | DLCURAH18ABK | EA*4X19L17A* | *80VSL0451716A* | 18100 | 16 | 10.5 | 8.5 | 18100 | 17700 | 97.79% | 2.14 | 12200 | R-410A
212982354 | 1.98 | Yes | Yes | DAY & NIGHT | HRCU-A-CB (Split System: Heat Pump with Remote Outdoor Unit-Air-Source) | Centrally-Ducted | DLCURAH24ABK | EN(A,D,W)4X36L17** | *80MSU0401712A* | 23800 | 16.5 | 10.5 | 8.5 | 25800 | 23800 | 92.25% | 1.98 | 18900 | R-410A
212985831 | 1.93 | Yes | Yes | KEEPRITE | HRCU-A-CB (Split System: Heat Pump with Remote Outdoor Unit-Air-Source) | Centrally-Ducted | DLCURAH24ABK | EN(A,D)4X24L14** | *96MSN0261410A* | 23200 | 16 | 10 | 8.5 | 27000 | 25200 | 93.33% | 2.08 | 19500 | R-410A
215683123 | 4.71 | No | No | CARRIER | HRCU-A-CB (Split System: Heat Pump with Remote Outdoor Unit-Air-Source) | Centrally-Ducted | 27VNA060A*030* | CVAVA6121XMA*+UI | 58CU*B040C17**12 | 56500 | 18 | 9.5 | 9 | 61500 | 43500 | 70.73% | 2.12 | 54500 | R-454B
216820451 | 4.25 | Yes | Yes | RHEEM | HRCU-A-CB (Split System: Heat Pump with Remote Outdoor Unit-Air-Source) | Centrally-Ducted | RD18AY60AJVC | RCFY6024STANM | R97MV1005A21DH | 51000 | 17 | 10 | 10 | 51000 | 38000 | 74.51% | 2 | 42000 | R-454B
216891444 | 3.58 | Yes | Yes | RHEEM | HRCU-A-CB (Split System: Heat Pump with Remote Outdoor Unit-Air-Source) | Centrally-Ducted | RD18AY48AJVC | RCFY4824MTANM | R802V1505A24UH | 43000 | 18 | 12 | 8.5 | 42500 | 33000 | 77.65% | 2.1 | 35800 | R-454B
216819931 | 3.38 | Yes | No | RHEEM | HRCU-A-CB (Split System: Heat Pump with Remote Outdoor Unit-Air-Source) | Centrally-Ducted | RD18AY48AJVC | RCFY4821STANM | R962V0855A21M4 | 40500 | 17 | 10 | 8.1 | 40500 | 37800 | 93.33% | 2.1 | 40500 | R-454B
211244585 | 2.02 | Yes | No | KEEPRITE | HRCU-A-CB (Split System: Heat Pump with Remote Outdoor Unit-Air-Source) | Centrally-Ducted | DLCURAH24ABK | EN(A,D)4X30L17** | *96VTN0801716A* | 24200 | 16.5 | 10.5 | 8.1 | 26200 | 23000 | 87.79% | 1.9 | 19100 | R-410A
211245788 | 2.03 | Yes | No | KEEPRITE | HRCU-A-CB (Split System: Heat Pump with Remote Outdoor Unit-Air-Source) | Centrally-Ducted | DLCURAH24ABK | EN(A,D)4X36L21** | OLV112A16A | 24400 | 16 | 10 | 8.1 | 26600 | 22600 | 84.96% | 1.86 | 19300 | R-410A
211245955 | 2.02 | Yes | Yes | KEEPRITE | HRCU-A-CB (Split System: Heat Pump with Remote Outdoor Unit-Air-Source) | Centrally-Ducted | DLCURAH24ABK | FM(C,U)4Z30**AL* |  | 24200 | 18 | 10.5 | 9 | 26600 | 23000 | 86.47% | 1.92 | 19300 | R-410A
211245987 | 2.03 | Yes | Yes | KEEPRITE | HRCU-A-CB (Split System: Heat Pump with Remote Outdoor Unit-Air-Source) | Centrally-Ducted | DLCURAH24ABK | FVM4X36***L |  | 24400 | 17.5 | 10.5 | 8.5 | 26000 | 22400 | 86.15% | 1.88 | 19000 | R-410A
212986183 | 1.95 | Yes | Yes | KEEPRITE | HRCU-A-CB (Split System: Heat Pump with Remote Outdoor Unit-Air-Source) | Centrally-Ducted | DLCURAH24ABK | EA*4X30L17A* | *96MSN0401410A* | 23400 | 16 | 10 | 8.5 | 26400 | 24600 | 93.18% | 2.04 | 19200 | R-410A
212984597 | 1.95 | Yes | Yes | KEEPRITE | HRCU-A-CB (Split System: Heat Pump with Remote Outdoor Unit-Air-Source) | Centrally-Ducted | DLCURAH24ABK | EA*4X30L17A* | *92MSN0801716A* | 23400 | 17.5 | 10 | 8.5 | 26200 | 24800 | 94.66% | 2.08 | 19100 | R-410A
215682303 | 4 | Yes | Yes | CARRIER | HRCU-A-CB (Split System: Heat Pump with Remote Outdoor Unit-Air-Source) | Centrally-Ducted | 27VNA048A*030* | CVAVA6021XMA*+UI | 58CU*B040C17**12 | 48000 | 18.5 | 10 | 9 | 50000 | 36600 | 73.2% | 2 | 46500 | R-454B
214396678 | 1.92 | Yes | Yes | COLEMAN | HRCU-A-CB (Split System: Heat Pump with Remote Outdoor Unit-Air-Source) | Centrally-Ducted | HH824E2S11 | CTF30A5ADS1 | TMLE060A12MP11 | 23000 | 18 | 12 | 9.5 | 23000 | 18600 | 80.87% | 2 | 18300 | R-454B
212983692 | 1.44 | Yes | Yes | DAY & NIGHT | HRCU-A-CB (Split System: Heat Pump with Remote Outdoor Unit-Air-Source) | Centrally-Ducted | DLCURAH18ABK | EN(A,D)4X18L14** | *92MSN0601412A* | 17300 | 16 | 10.5 | 8.5 | 18500 | 19800 | 107% | 2.38 | 12400 | R-410A
212987503 | 1.52 | Yes | Yes | KEEPRITE | HRCU-A-CB (Split System: Heat Pump with Remote Outdoor Unit-Air-Source) | Centrally-Ducted | DLCURAH18ABK | EA*4X19L17A* | *96MSN0801716A* | 18200 | 16.5 | 11 | 8.5 | 18100 | 17700 | 97.79% | 2.14 | 12300 | R-410A
212979447 | 2.48 | No | No | DAY & NIGHT | HRCU-A-CB (Split System: Heat Pump with Remote Outdoor Unit-Air-Source) | Centrally-Ducted | DLCURAH30ABK | EA*4X42L21A* | *80MS(N,L)0702116A* | 29800 | 15.2 | 9 | 8.1 | 34200 | 27600 | 80.7% | 1.8 | 23400 | R-410A
212980952 | 2.58 | No | No | DAY & NIGHT | HRCU-A-CB (Split System: Heat Pump with Remote Outdoor Unit-Air-Source) | Centrally-Ducted | DLCURAH30ABK | EA*4X43L21A* | *80MS(N,L)1102120A* | 31000 | 15.2 | 9 | 8.5 | 33600 | 26200 | 77.98% | 1.88 | 23200 | R-410A
213771532 | 2.03 | Yes | Yes | KEEPRITE | HRCU-A-CB (Split System: Heat Pump with Remote Outdoor Unit-Air-Source) | Centrally-Ducted | CVH825GKA2* | EA*4X43L21A*+WALLCON | *96CTN0601714B* | 24400 | 16.5 | 11 | 8.1 | 21200 | 16700 | 78.77% | 2.02 | 20600 | R-410A
216820075 | 3.42 | Yes | No | RHEEM | HRCU-A-CB (Split System: Heat Pump with Remote Outdoor Unit-Air-Source) | Centrally-Ducted | RD18AY48AJVC | RCFY4824STANM | R98MV1155A24UP | 41000 | 17 | 10 | 8.1 | 41000 | 37800 | 92.2% | 2.1 | 40000 | R-454B
216820084 | 3.42 | Yes | No | RHEEM | HRCU-A-CB (Split System: Heat Pump with Remote Outdoor Unit-Air-Source) | Centrally-Ducted | RD18AY48AJVC | RCFY4821STANM | R97MV0855A21DH | 41000 | 17 | 10 | 8.1 | 41000 | 37800 | 92.2% | 2.1 | 40000 | R-454B
213771062 | 2.02 | Yes | Yes | KEEPRITE | HRCU-A-CB (Split System: Heat Pump with Remote Outdoor Unit-Air-Source) | Centrally-Ducted | CVH825GKA2* | EA*4X37L17A*+WALLCON | *80CTL0901716B* | 24200 | 16.5 | 11 | 8.1 | 21400 | 16700 | 78.04% | 2 | 20800 | R-410A
213771112 | 2 | Yes | Yes | KEEPRITE | HRCU-A-CB (Split System: Heat Pump with Remote Outdoor Unit-Air-Source) | Centrally-Ducted | CVH825GKA2* | EA*4X37L17A*+WALLCON | *96CTN0601714B* | 24000 | 16 | 11 | 8.1 | 21400 | 16800 | 78.5% | 1.98 | 20800 | R-410A
216820120 | 3.42 | Yes | No | RHEEM | HRCU-A-CB (Split System: Heat Pump with Remote Outdoor Unit-Air-Source) | Centrally-Ducted | RD18AY48AJVC | RCFY4824STANM | R802V0755A21UH | 41000 | 18 | 10 | 8.1 | 41000 | 37600 | 91.71% | 2.1 | 40000 | R-454B
215681853 | 4 | Yes | Yes | CARRIER | HRCU-A-CB (Split System: Heat Pump with Remote Outdoor Unit-Air-Source) | Centrally-Ducted | 27VNA048A*030* | CVAMA4921XMA*+UI | 58CU*B100C21**20 | 48000 | 18.5 | 10 | 9 | 50000 | 36600 | 73.2% | 2 | 46500 | R-454B
215682323 | 4.04 | Yes | Yes | CARRIER | HRCU-A-CB (Split System: Heat Pump with Remote Outdoor Unit-Air-Source) | Centrally-Ducted | 27VNA048A*030* | CVAVA6021XMA*+UI | 58CU*B080C21**20 | 48500 | 19 | 10 | 9 | 50000 | 36400 | 72.8% | 2.12 | 46000 | R-454B
215682313 | 4 | Yes | Yes | CARRIER | HRCU-A-CB (Split System: Heat Pump with Remote Outdoor Unit-Air-Source) | Centrally-Ducted | 27VNA048A*030* | CVAVA6021XMA*+UI | 58CU*B060C17**16 | 48000 | 18.5 | 10 | 9 | 50000 | 36800 | 73.6% | 2 | 46500 | R-454B
215682563 | 4.04 | Yes | Yes | CARRIER | HRCU-A-CB (Split System: Heat Pump with Remote Outdoor Unit-Air-Source) | Centrally-Ducted | 27VNA048A*030* | CVAVA6124XMA*+UI | 59TN7A120C24**22 | 48500 | 19.5 | 10.5 | 9.5 | 50000 | 36600 | 73.2% | 2.12 | 46500 | R-454B
211226619 | 3.02 | Yes | No | KEEPRITE | HRCU-A-CB (Split System: Heat Pump with Remote Outdoor Unit-Air-Source) | Centrally-Ducted | DLCURAH36ABK | EA*4X37L17A* | *92ESN0601412A* | 36200 | 15.2 | 10 | 8.5 | 38500 | 35000 | 90.91% | 2.02 | 29400 | R-410A
211226333 | 2.93 | No | No | KEEPRITE | HRCU-A-CB (Split System: Heat Pump with Remote Outdoor Unit-Air-Source) | Centrally-Ducted | DLCURAH36ABK | EA*4X36L21A* | *92ESN0601714A* | 35200 | 16 | 9.5 | 8.1 | 38500 | 35200 | 91.43% | 1.82 | 29400 | R-410A
211245437 | 1.98 | Yes | No | KEEPRITE | HRCU-A-CB (Split System: Heat Pump with Remote Outdoor Unit-Air-Source) | Centrally-Ducted | DLCURAH24ABK | EN(A,D)4X36L21** | *80VSL0701716A* | 23800 | 16.5 | 10.5 | 8.1 | 26000 | 23200 | 89.23% | 1.92 | 19000 | R-410A
214570538 | 1.98 | Yes | Yes | CARRIER | HRCU-A-CB (Split System: Heat Pump with Remote Outdoor Unit-Air-Source) | Centrally-Ducted | 25VNA825A*032* | CAP**4221AL*+UI | 59TN6C080C21**20 | 23800 | 16.5 | 11 | 8.1 | 21400 | 16600 | 77.57% | 1.96 | 20600 | R-410A
214570638 | 2.03 | Yes | Yes | CARRIER | HRCU-A-CB (Split System: Heat Pump with Remote Outdoor Unit-Air-Source) | Centrally-Ducted | 25VNA825A*032* | CAP**4321AL*+UI | 59MN7C060C21**20 | 24400 | 16.5 | 11 | 8.5 | 21200 | 16700 | 78.77% | 2.02 | 20600 | R-410A
214397194 | 4.46 | Yes | Yes | COLEMAN | HRCU-A-CB (Split System: Heat Pump with Remote Outdoor Unit-Air-Source) | Centrally-Ducted | HH860E2S11 | CTF60D5CHS1 | TM9E120D20MP12 | 53500 | 19 | 11 | 8.5 | 54500 | 39500 | 72.48% | 2 | 37800 | R-454B
214569334 | 1.95 | Yes | Yes | CARRIER | HRCU-A-CB (Split System: Heat Pump with Remote Outdoor Unit-Air-Source) | Centrally-Ducted | 25VNA424A*031* | CAP**4221AL*+UI | 59CU5B080C21**20 | 23400 | 20.5 | 13 | 10.5 | 26600 | 19800 | 74.44% | 2.46 | 24800 | R-410A
214396946 | 2.87 | Yes | Yes | COLEMAN | HRCU-A-CB (Split System: Heat Pump with Remote Outdoor Unit-Air-Source) | Centrally-Ducted | HH836E2S11 | CTF48C5CFS1 | TM8E120C20MP11 | 34400 | 17 | 11 | 8.5 | 32400 | 25600 | 79.01% | 2 | 26400 | R-454B
214779587 | 2.73 | Yes | Yes | COLEMAN | HRCU-A-CB (Split System: Heat Pump with Remote Outdoor Unit-Air-Source) | Centrally-Ducted | HMH72B341 | XAHB36DBCN1 | Z9ES060B12SMPS1 | 32800 | 16.5 | 10 | 8.5 | 31600 | 22200 | 70.25% | 1.8 | 25000 | R-410A
211245603 | 2.03 | Yes | No | KEEPRITE | HRCU-A-CB (Split System: Heat Pump with Remote Outdoor Unit-Air-Source) | Centrally-Ducted | DLCURAH24ABK | EN(A,D)4X36L21** | *80ES(N,L)0701712A* | 24400 | 16.5 | 10.5 | 8.1 | 26400 | 22600 | 85.61% | 1.88 | 19200 | R-410A
216820147 | 3.42 | Yes | No | RHEEM | HRCU-A-CB (Split System: Heat Pump with Remote Outdoor Unit-Air-Source) | Centrally-Ducted | RD18AY48AJVC | RCFY4821STANM | R802V1004A17UH | 41000 | 17 | 10 | 8.1 | 41000 | 37800 | 92.2% | 2.1 | 40000 | R-454B
213297148 | 2.67 | No | No | COLEMAN | HRCU-A-CB (Split System: Heat Pump with Remote Outdoor Unit-Air-Source) | Centrally-Ducted | HMH72B341 | XAHB30CXXN1+TXV | Z8ES100B12SMPS1 | 32000 | 17 | 9.5 | 8.1 | 32200 | 22600 | 70.19% | 2 | 25000 | R-410A
213297523 | 2.83 | No | No | COLEMAN | HRCU-A-CB (Split System: Heat Pump with Remote Outdoor Unit-Air-Source) | Centrally-Ducted | HMH72B341 | XAHC36DXXN1+TXV | Z8ES120C16LMPS1 | 34000 | 17.5 | 9.5 | 8.1 | 33400 | 24000 | 71.86% | 2.08 | 25200 | R-410A
214720075 | 2.78 | Yes | Yes | FRASER-JOHNSTON | HRCU-A-CB (Split System: Heat Pump with Remote Outdoor Unit-Air-Source) | Centrally-Ducted | HH836E2S11 | CTU48C5XFS1+TXV | TPLC100C16MP13 | 33400 | 18 | 11 | 9 | 31600 | 25400 | 80.38% | 2 | 26000 | R-454B
211257305 | 1.5 | Yes | Yes | MITS AIR | HRCU-A-CB (Split System: Heat Pump with Remote Outdoor Unit-Air-Source) | Centrally-Ducted | MOX430U-18HFN1-M | MVC-18HWFN1-M |  | 18000 | 18 | 12.4 | 9.3 | 19000 | 16500 | 86.84% | 2.04 | 13500 | R-410A
213296823 | 2.75 | No | Yes | COLEMAN | HRCU-A-CB (Split System: Heat Pump with Remote Outdoor Unit-Air-Source) | Centrally-Ducted | HMH72B341 | XAFC36DBCN1 | Z9ES060B12SMPS1 | 33000 | 16.5 | 10 | 8.5 | 32000 | 22400 | 70% | 1.8 | 25000 | R-410A
213296948 | 2.83 | Yes | Yes | COLEMAN | HRCU-A-CB (Split System: Heat Pump with Remote Outdoor Unit-Air-Source) | Centrally-Ducted | HMH72B341 | XAFC36DBCN1 | Z8ES080C20LMPS1 | 34000 | 18 | 10 | 8.5 | 33400 | 24400 | 73.05% | 2.12 | 25800 | R-410A
216801830 | 2.8 | Yes | Yes | COLEMAN | HRCU-A-CB (Split System: Heat Pump with Remote Outdoor Unit-Air-Source) | Centrally-Ducted | HH836E2S11 | CTM48C5CFS1 | Z8ET100C16LMPS1 | 33600 | 19 | 11.7 | 9 | 31200 | 23200 | 74.36% | 2 | 25800 | R-454B
216801831 | 2.8 | Yes | Yes | COLEMAN | HRCU-A-CB (Split System: Heat Pump with Remote Outdoor Unit-Air-Source) | Centrally-Ducted | HH836E2S11 | CTF48C5CFS1 | Z8ET100C16LMPS1 | 33600 | 19 | 11.7 | 9 | 31200 | 23200 | 74.36% | 2 | 25800 | R-454B
214397637 | 4.42 | Yes | Yes | COLEMAN | HRCU-A-CB (Split System: Heat Pump with Remote Outdoor Unit-Air-Source) | Centrally-Ducted | HH860E2S11 | CTF60D5CJS1 | TM9E120D20MP12 | 53000 | 18 | 11 | 9 | 55000 | 40000 | 72.73% | 2 | 38000 | R-454B
214398007 | 4.42 | Yes | Yes | COLEMAN | HRCU-A-CB (Split System: Heat Pump with Remote Outdoor Unit-Air-Source) | Centrally-Ducted | HH860E2S11 | CTM60D5CHS1+JMC20D2SN1 |  | 53000 | 19 | 11.7 | 8.5 | 53000 | 38000 | 71.7% | 2 | 36600 | R-454B
216374732 | 3.71 | Yes | Yes | COLEMAN | HRCU-A-CB (Split System: Heat Pump with Remote Outdoor Unit-Air-Source) | Centrally-Ducted | HH860E2S11 | CTU60C5XGS1+TXV | Z9ET100C16SMPS1 | 44500 | 19 | 11 | 9 | 45500 | 33200 | 72.97% | 2 | 34000 | R-454B
214397864 | 3.71 | Yes | Yes | COLEMAN | HRCU-A-CB (Split System: Heat Pump with Remote Outdoor Unit-Air-Source) | Centrally-Ducted | HH860E2S11 | CTM60C5CGS1 | TMLE120C16MP11 | 44500 | 18 | 11 | 9 | 45500 | 34200 | 75.16% | 2 | 34000 | R-454B
214398300 | 3.71 | Yes | Yes | COLEMAN | HRCU-A-CB (Split System: Heat Pump with Remote Outdoor Unit-Air-Source) | Centrally-Ducted | HH860E2S11 | CTF60C5CGS1 | TM8E080C20MP11 | 44500 | 17 | 11.7 | 9 | 45000 | 33800 | 75.11% | 2 | 33600 | R-454B
214398691 | 3.71 | Yes | Yes | COLEMAN | HRCU-A-CB (Split System: Heat Pump with Remote Outdoor Unit-Air-Source) | Centrally-Ducted | HH860E2S11 | CTM60C5CGS1 | TM8E100C20MP11 | 44500 | 17 | 11.7 | 9 | 45000 | 33800 | 75.11% | 2 | 33400 | R-454B
213297073 | 2.9 | Yes | Yes | COLEMAN | HRCU-A-CB (Split System: Heat Pump with Remote Outdoor Unit-Air-Source) | Centrally-Ducted | HMH72B341 | XAFC36DBCN1 | Z8ET100C20LMPS1 | 34800 | 18.5 | 10 | 8.5 | 33400 | 23400 | 70.06% | 2.08 | 25800 | R-410A
213297973 | 2.83 | No | No | COLEMAN | HRCU-A-CB (Split System: Heat Pump with Remote Outdoor Unit-Air-Source) | Centrally-Ducted | HMH72B341 | XAHC36DBCN1 | Z8ES100C16LMPS1 | 34000 | 17.5 | 9.5 | 8.1 | 33400 | 24000 | 71.86% | 2.08 | 25200 | R-410A
214398491 | 2.82 | Yes | Yes | COLEMAN | HRCU-A-CB (Split System: Heat Pump with Remote Outdoor Unit-Air-Source) | Centrally-Ducted | HH836E2S11 | CTF36C5CDS1 | TM9E100C16MP12 | 33800 | 18 | 11 | 8.5 | 31600 | 25800 | 81.65% | 2 | 28000 | R-454B
216374748 | 2.78 | Yes | Yes | COLEMAN | HRCU-A-CB (Split System: Heat Pump with Remote Outdoor Unit-Air-Source) | Centrally-Ducted | HH836E2S11 | CTF36B5CDS1 | Z9ET060B12SMPS1 | 33400 | 18 | 11 | 8.5 | 31600 | 24200 | 76.58% | 2 | 28200 | R-454B
213297648 | 2.77 | Yes | No | COLEMAN | HRCU-A-CB (Split System: Heat Pump with Remote Outdoor Unit-Air-Source) | Centrally-Ducted | HMH72B341 | XAHB36DXXN1+TXV | Z8ES040A12SMPS1 | 33200 | 17.5 | 10 | 8.1 | 32800 | 23000 | 70.12% | 2.02 | 24600 | R-410A
213297768 | 2.8 | No | No | COLEMAN | HRCU-A-CB (Split System: Heat Pump with Remote Outdoor Unit-Air-Source) | Centrally-Ducted | HMH72B341 | XAFC30CXXN1+TXV | Z8ES120C16SMPS1 | 33600 | 18 | 9.5 | 8.5 | 33000 | 23400 | 70.91% | 2.06 | 26800 | R-410A
213297823 | 2.75 | No | No | COLEMAN | HRCU-A-CB (Split System: Heat Pump with Remote Outdoor Unit-Air-Source) | Centrally-Ducted | HMH72B341 | XAFB30CXXN1+TXV | Z8ES080B12LMPS1 | 33000 | 18 | 9.5 | 8.5 | 33000 | 23400 | 70.91% | 2.04 | 26400 | R-410A
214398132 | 2.8 | Yes | Yes | COLEMAN | HRCU-A-CB (Split System: Heat Pump with Remote Outdoor Unit-Air-Source) | Centrally-Ducted | HH836E2S11 | CTF36C5CDS1 | TM8Y080C16MP11 | 33600 | 18 | 11.7 | 8.5 | 30800 | 25200 | 81.82% | 2 | 27200 | R-454B
214571188 | 1.98 | Yes | Yes | CARRIER | HRCU-A-CB (Split System: Heat Pump with Remote Outdoor Unit-Air-Source) | Centrally-Ducted | 25VNA825A*032* | CNPV*4221AL*+UI | 59MN7C080C21**20 | 23800 | 16.5 | 11 | 8.1 | 21400 | 16700 | 78.04% | 1.96 | 20800 | R-410A
214397553 | 1.92 | Yes | Yes | COLEMAN | HRCU-A-CB (Split System: Heat Pump with Remote Outdoor Unit-Air-Source) | Centrally-Ducted | HH824E2S11 | CTM30B5ACS1 | TM8V080B12MP12 | 23000 | 17 | 12 | 9.5 | 23000 | 17900 | 77.83% | 2 | 18100 | R-454B
211244835 | 1.95 | Yes | No | KEEPRITE | HRCU-A-CB (Split System: Heat Pump with Remote Outdoor Unit-Air-Source) | Centrally-Ducted | DLCURAH24ABK | EN(A,D)4X30L17** | OLV098A12* | 23400 | 16.5 | 10 | 8.1 | 25800 | 24200 | 93.8% | 2 | 18900 | R-410A
216891752 | 2.7 | Yes | Yes | RHEEM | HRCU-A-CB (Split System: Heat Pump with Remote Outdoor Unit-Air-Source) | Centrally-Ducted | RD18AY36AJVC | RCFY3624MTANM | R962V0855A21M4 | 32400 | 19 | 12 | 10 | 32400 | 28000 | 86.42% | 2.1 | 29600 | R-454B
216891570 | 2.62 | Yes | Yes | RHEEM | HRCU-A-CB (Split System: Heat Pump with Remote Outdoor Unit-Air-Source) | Centrally-Ducted | RD18AY36AJVC | RCFY3621STANM | R962V0855A21M4 | 31400 | 19 | 12 | 8.5 | 31400 | 27800 | 88.54% | 1.9 | 29200 | R-454B
216891252 | 2.72 | Yes | Yes | RHEEM | HRCU-A-CB (Split System: Heat Pump with Remote Outdoor Unit-Air-Source) | Centrally-Ducted | RD18AY36AJVC | RCFY3621MTANM | R951V0705A21UHU | 32600 | 19 | 12 | 10 | 32600 | 27800 | 85.28% | 2.1 | 29400 | R-454B
216891268 | 2.7 | Yes | Yes | RHEEM | HRCU-A-CB (Split System: Heat Pump with Remote Outdoor Unit-Air-Source) | Centrally-Ducted | RD18AY36AJVC | RCFY3621MTANM | R921V1005A21M4 | 32400 | 18 | 12 | 10 | 32400 | 28000 | 86.42% | 2.1 | 29400 | R-454B
216891352 | 2.7 | Yes | Yes | RHEEM | HRCU-A-CB (Split System: Heat Pump with Remote Outdoor Unit-Air-Source) | Centrally-Ducted | RD18AY36AJVC | RCFY3621MTANM | R962V0403A17M4 | 32400 | 18 | 12 | 10 | 32400 | 28000 | 86.42% | 2.1 | 29600 | R-454B
216891504 | 2.6 | Yes | Yes | RHEEM | HRCU-A-CB (Split System: Heat Pump with Remote Outdoor Unit-Air-Source) | Centrally-Ducted | RD18AY36AJVC | RCFY3617STANM | R802V0504A17UH | 31200 | 18 | 12 | 8.5 | 31200 | 27800 | 89.1% | 1.9 | 29200 | R-454B
215935650 | 2.87 | Yes | Yes | DAY & NIGHT | HRCU-A-CB (Split System: Heat Pump with Remote Outdoor Unit-Air-Source) | Centrally-Ducted | C5H3V36*K*AAA* | EVD5X36M21A*+WALLCON | *80CTL0901716B* | 34400 | 21 | 11.7 | 8.5 | 38500 | 28200 | 73.25% | 2.04 | 32200 | R-454B
215935900 | 2.93 | Yes | Yes | DAY & NIGHT | HRCU-A-CB (Split System: Heat Pump with Remote Outdoor Unit-Air-Source) | Centrally-Ducted | C5H3V36*K*AAA* | EVD5X38M17A*+WALLCON | *96CTN0601714B* | 35200 | 21 | 11.7 | 8.5 | 38000 | 28000 | 73.68% | 2 | 32000 | R-454B
214397082 | 3.71 | Yes | Yes | FRASER-JOHNSTON | HRCU-A-CB (Split System: Heat Pump with Remote Outdoor Unit-Air-Source) | Centrally-Ducted | HH860E2S11 | CTM60C5CGS1 | TM8E100C16MP11 | 44500 | 18 | 11 | 9 | 45500 | 34200 | 75.16% | 2 | 34200 | R-454B
216801839 | 3.75 | Yes | Yes | COLEMAN | HRCU-A-CB (Split System: Heat Pump with Remote Outdoor Unit-Air-Source) | Centrally-Ducted | HH860E2S11 | CTM60C5CGS1 | Z8ET100C16LMPS1 | 45000 | 17 | 11 | 9 | 45500 | 32600 | 71.65% | 2 | 34000 | R-454B
216801838 | 2.73 | Yes | Yes | COLEMAN | HRCU-A-CB (Split System: Heat Pump with Remote Outdoor Unit-Air-Source) | Centrally-Ducted | HH836E2S11 | CTM48C5CFS1 | Z8ET120C20LMPS1 | 32800 | 19 | 11.7 | 9 | 30200 | 22800 | 75.5% | 2 | 25400 | R-454B
216819957 | 3.42 | Yes | No | RHEEM | HRCU-A-CB (Split System: Heat Pump with Remote Outdoor Unit-Air-Source) | Centrally-Ducted | RD18AY48AJVC | RCFY4824STANM | R97MV1005A21DH | 41000 | 18 | 10 | 8.1 | 41000 | 37800 | 92.2% | 2.1 | 40000 | R-454B
216891236 | 1.77 | Yes | Yes | RHEEM | HRCU-A-CB (Split System: Heat Pump with Remote Outdoor Unit-Air-Source) | Centrally-Ducted | RD18AY24AJVC | RCFY2417MTANM | R802V0754A17UH | 21200 | 18 | 11.7 | 8.5 | 20800 | 16900 | 81.25% | 1.9 | 18100 | R-454B
216819138 | 1.75 | Yes | No | RHEEM | HRCU-A-CB (Split System: Heat Pump with Remote Outdoor Unit-Air-Source) | Centrally-Ducted | RD18AY24AJVC | RCFY2417MTANM | R962V0603A17M4 | 21000 | 17 | 10 | 8.1 | 21000 | 17100 | 81.43% | 1.9 | 18200 | R-454B
211911381 | 2 | Yes | Yes | MITS AIR | HRCU-A-C (Split System: Heat Pump with Remote Outdoor Unit with No Indoor Fan --Air Source) | Centrally-Ducted | MOD30-24HFN1-MW | MAC-24HWDN1-MN0 |  | 24000 | 16.5 | 10.7 | 9.5 | 25000 | 20000 | 80% | 1.95 | 21000 | R-410A
216801833 | 2.77 | Yes | Yes | COLEMAN | HRCU-A-CB (Split System: Heat Pump with Remote Outdoor Unit-Air-Source) | Centrally-Ducted | HH836E2S11 | CTM48C5CFS1 | Z8ET100C20LMPS1 | 33200 | 19 | 11.7 | 9 | 30800 | 23000 | 74.68% | 2 | 25600 | R-454B
214239291 | 2.7 | Yes | Yes | KENMORE | HRCU-A-CB (Split System: Heat Pump with Remote Outdoor Unit-Air-Source) | Centrally-Ducted | (C,H,T)VH837GKA2* | EN(A,D)4X48L24**+WALLCON | *80CTL0902120B* | 32400 | 17 | 11.7 | 8.1 | 32600 | 24600 | 75.46% | 1.96 | 31400 | R-410A
214239411 | 2.73 | Yes | Yes | KENMORE | HRCU-A-CB (Split System: Heat Pump with Remote Outdoor Unit-Air-Source) | Centrally-Ducted | (C,H,T)VH837GKA2* | EN(A,D,W)4X60L24**+WALLCON | *96CTN1002122B* | 32800 | 17.5 | 12 | 8.1 | 32200 | 24600 | 76.4% | 1.96 | 31200 | R-410A
215677332 | 4.71 | No | No | TEMPSTAR | HRCU-A-CB (Split System: Heat Pump with Remote Outdoor Unit-Air-Source) | Centrally-Ducted | T5H0V60*K*AAA* | EVD5X60M21A*+WALLCON | *80CSU1002120A* | 56500 | 18 | 9 | 9 | 64000 | 45000 | 70.31% | 2.08 | 56000 | R-454B
216010745 | 1.92 | Yes | Yes | COLEMAN | HRCU-A-CB (Split System: Heat Pump with Remote Outdoor Unit-Air-Source) | Centrally-Ducted | HH824E2S11 | CTM36B5ADS1+JMC12B2SN1 |  | 23000 | 18 | 12 | 9.5 | 23000 | 18600 | 80.87% | 2 | 18300 | R-454B
210472870 | 1.98 | Yes | No | DAY & NIGHT | HRCU-A-CB (Split System: Heat Pump with Remote Outdoor Unit-Air-Source) | Centrally-Ducted | CVH825GKA3* | EA*4X42L21A*+WALLCON | *80CSU1002120A* | 23800 | 16.5 | 10.5 | 8.1 | 21400 | 16700 | 78.04% | 1.94 | 20800 | R-410A
210473156 | 2.02 | Yes | Yes | DAY & NIGHT | HRCU-A-CB (Split System: Heat Pump with Remote Outdoor Unit-Air-Source) | Centrally-Ducted | CVH825GKA3* | EA*4X43L21A*+WALLCON | *80CTL0451712A* | 24200 | 16.5 | 11 | 8.1 | 21600 | 16800 | 77.78% | 2 | 20800 | R-410A
208130402 | 1.5 | Yes | Yes | ECO-AIR | HRCU-A-CB (Split System: Heat Pump with Remote Outdoor Unit-Air-Source) | Centrally-Ducted | MOX430U-18HFN1-M | MVC-18HWFN1-M |  | 18000 | 18 | 12.4 | 9.3 | 19000 | 16500 | 86.84% | 2.04 | 13500 | R-410A
214421526 | 2.82 | Yes | Yes | COLEMAN | HRCU-A-CB (Split System: Heat Pump with Remote Outdoor Unit-Air-Source) | Centrally-Ducted | HH836E2S11 | CTM48C5CFS1+JMET16CS2N1 |  | 33800 | 19 | 11.7 | 9 | 31400 | 25200 | 80.25% | 2 | 25800 | R-454B
212609324 | 1.9 | Yes | Yes | RHEEM | HRCU-A-CB (Split System: Heat Pump with Remote Outdoor Unit-Air-Source) | Centrally-Ducted | RP18AZ24AJVC | RCFZ2421HEAAM | R802V0504A17UHS | 22800 | 20 | 12.5 | 8.5 | 22800 | 26000 | 114% | 2.1 | 25400 | R-410A
216782196 | 1.92 | Yes | Yes | COLEMAN | HRCU-A-CB (Split System: Heat Pump with Remote Outdoor Unit-Air-Source) | Centrally-Ducted | HH824E2S11 | CTF30A5ADS1 | Z8ES040A12LMPS1 | 23000 | 18 | 12 | 9.5 | 23000 | 18900 | 82.17% | 2 | 18600 | R-454B
212978304 | 1.45 | Yes | Yes | KEEPRITE | HRCU-A-CB (Split System: Heat Pump with Remote Outdoor Unit-Air-Source) | Centrally-Ducted | DLCURAH18ABK | EN(A,D)4X18L14** | *80MS(N,L)0701412A* | 17400 | 16 | 10.5 | 8.5 | 18500 | 19700 | 106.5% | 2.38 | 12400 | R-410A
211259709 | 1.51 | Yes | Yes | DAY & NIGHT | HRCU-A-CB (Split System: Heat Pump with Remote Outdoor Unit-Air-Source) | Centrally-Ducted | DLCURAH18ABK | EA*4X19L17A* | *80VSL0451716A* | 18100 | 16 | 10.5 | 8.5 | 18100 | 17700 | 97.79% | 2.14 | 12200 | R-410A
214243153 | 2 | Yes | Yes | KENMORE | HRCU-A-CB (Split System: Heat Pump with Remote Outdoor Unit-Air-Source) | Centrally-Ducted | (C,H,T)VH825GKA2* | EN(A,D,W)4X48L21**+WALLCON | *97CMN0801714B* | 24000 | 16.5 | 11 | 8.1 | 21400 | 16600 | 77.57% | 2 | 20600 | R-410A
216051023 | 1.9 | Yes | Yes | RHEEM | HRCU-A-CB (Split System: Heat Pump with Remote Outdoor Unit-Air-Source) | Centrally-Ducted | RP19AY24AJVC | RCFY2421HEAAM | R962V0703A17M4 | 22800 | 20 | 12 | 10 | 22800 | 18600 | 81.58% | 1.8 | 21200 | R-454B
216051056 | 1.9 | Yes | Yes | RHEEM | HRCU-A-CB (Split System: Heat Pump with Remote Outdoor Unit-Air-Source) | Centrally-Ducted | RP19AY24AJVC | RCFY2421HEAAM | R801V0704A17UH | 22800 | 21 | 13 | 10 | 22800 | 18500 | 81.14% | 1.8 | 21200 | R-454B
216801846 | 3.71 | Yes | Yes | COLEMAN | HRCU-A-CB (Split System: Heat Pump with Remote Outdoor Unit-Air-Source) | Centrally-Ducted | HH860E2S11 | CTU60C5XGS1+TXV | Z8ET120C20LMPS1 | 44500 | 19 | 12 | 9 | 44500 | 32000 | 71.91% | 2 | 33200 | R-454B
216820152 | 3.42 | Yes | No | RHEEM | HRCU-A-CB (Split System: Heat Pump with Remote Outdoor Unit-Air-Source) | Centrally-Ducted | RD18AY48AJVC | RCFY4821STANM | R801V0755A21DZ | 41000 | 18 | 10 | 8.1 | 41000 | 37600 | 91.71% | 2.1 | 40000 | R-454B
216819016 | 1.75 | Yes | No | RHEEM | HRCU-A-CB (Split System: Heat Pump with Remote Outdoor Unit-Air-Source) | Centrally-Ducted | RD18AY24AJVC | RCFY2417MTANM | R802V0503A14DZ | 21000 | 18 | 10 | 8.1 | 20800 | 17000 | 81.73% | 1.9 | 18100 | R-454B
215676242 | 3.92 | Yes | Yes | TEMPSTAR | HRCU-A-CB (Split System: Heat Pump with Remote Outdoor Unit-Air-Source) | Centrally-Ducted | T5H0V48*K*AAA* | EVD5X48M24A*+WALLCON | *95CSU0802120B* | 47000 | 18 | 10 | 9 | 50000 | 36600 | 73.2% | 2.02 | 46000 | R-454B
215676292 | 4 | Yes | Yes | TEMPSTAR | HRCU-A-CB (Split System: Heat Pump with Remote Outdoor Unit-Air-Source) | Centrally-Ducted | T5H0V48*K*AAA* | EVD5X49M24A*+WALLCON | *80CSU0802120A* | 48000 | 19 | 10 | 9 | 50000 | 36400 | 72.8% | 2.12 | 46000 | R-454B
215676742 | 4.04 | Yes | Yes | TEMPSTAR | HRCU-A-CB (Split System: Heat Pump with Remote Outdoor Unit-Air-Source) | Centrally-Ducted | T5H0V48*K*AAA* | EVD5X61M21A*+WALLCON | *80CTL0901716B* | 48500 | 19 | 10 | 9 | 50000 | 37000 | 74% | 2 | 47000 | R-454B
215676762 | 4.04 | Yes | Yes | TEMPSTAR | HRCU-A-CB (Split System: Heat Pump with Remote Outdoor Unit-Air-Source) | Centrally-Ducted | T5H0V48*K*AAA* | EVD5X61M21A*+WALLCON | *80CTL1102120B* | 48500 | 19.5 | 10.5 | 9.5 | 50000 | 36600 | 73.2% | 2.12 | 46500 | R-454B
216684085 | 3.75 | Yes | No | MITS AIR | HRCU-A-C (Split System: Heat Pump with Remote Outdoor Unit with No Indoor Fan --Air Source) | Centrally-Ducted | MAMOX630-48HFN10-M3X | MAMVBM-60C28T6N10 |  | 45000 | 15.2 | 10 | 8.8 | 48000 | 42000 | 87.5% | 1.85 | 34400 | R-454B
216621523 | 3 | Yes | No | MITS AIR | HRCU-A-C (Split System: Heat Pump with Remote Outdoor Unit with No Indoor Fan --Air Source) | Centrally-Ducted | MAMOX630-36HFN10-M3X | MAMVBM-36B24T4N10 |  | 36000 | 15.8 | 10.7 | 9.4 | 38000 | 36000 | 94.74% | 1.9 | 29200 | R-454B
213062453 | 2.62 | Yes | Yes | ACIQ | HRCU-A-CB (Split System: Heat Pump with Remote Outdoor Unit-Air-Source) | Centrally-Ducted | HVH837GKA** | EA*4X36L17A*+WALLCON | *80CTL0701412A* | 31400 | 17.5 | 11 | 8.1 | 33400 | 24400 | 73.05% | 1.84 | 31400 | R-410A
214242483 | 1.93 | Yes | No | KENMORE | HRCU-A-CB (Split System: Heat Pump with Remote Outdoor Unit-Air-Source) | Centrally-Ducted | (C,H,T)VH825GKA2* | EN(A,D)4X24L17**+WALLCON | *97CMN0801714B* | 23200 | 16 | 10.5 | 8.1 | 22000 | 16900 | 76.82% | 1.92 | 21200 | R-410A
213076371 | 1.93 | Yes | Yes | BRYANT HEATING AND COOLING SYSTEMS | HRCU-A-CB (Split System: Heat Pump with Remote Outdoor Unit-Air-Source) | Centrally-Ducted | 38MURAQ24AB3* | CAP**2417AL* | 926TC48060V17*** | 23200 | 16.5 | 10 | 8.5 | 26800 | 26600 | 99.25% | 2.26 | 19400 | R-410A
213771633 | 2 | Yes | Yes | KENMORE | HRCU-A-CB (Split System: Heat Pump with Remote Outdoor Unit-Air-Source) | Centrally-Ducted | (C,H,T)VH825GKA2* | EA*4X48L21A*+WALLCON | *97CMN0801714B* | 24000 | 16.5 | 11 | 8.1 | 21000 | 16600 | 79.05% | 2 | 20400 | R-410A
213771463 | 2.05 | Yes | Yes | KENMORE | HRCU-A-CB (Split System: Heat Pump with Remote Outdoor Unit-Air-Source) | Centrally-Ducted | (C,H,T)VH825GKA2* | EA*4X43L21A*+WALLCON | *80CTL0901716B* | 24600 | 17 | 11 | 8.5 | 21000 | 16600 | 79.05% | 2.02 | 20600 | R-410A
213771413 | 1.98 | Yes | Yes | KENMORE | HRCU-A-CB (Split System: Heat Pump with Remote Outdoor Unit-Air-Source) | Centrally-Ducted | (C,H,T)VH825GKA2* | EA*4X42L24A*+WALLCON | *97CMN1202422B* | 23800 | 16.5 | 11 | 8.1 | 21400 | 16600 | 77.57% | 1.96 | 20600 | R-410A
213770493 | 1.93 | Yes | No | KENMORE | HRCU-A-CB (Split System: Heat Pump with Remote Outdoor Unit-Air-Source) | Centrally-Ducted | (C,H,T)VH825GKA2* | EA*4X24L17A*+WALLCON | *80CTL0451712B* | 23200 | 16 | 10.5 | 8.1 | 22000 | 16900 | 76.82% | 1.88 | 21200 | R-410A
216891867 | 3.46 | Yes | Yes | RHEEM | HRCU-A-CB (Split System: Heat Pump with Remote Outdoor Unit-Air-Source) | Centrally-Ducted | RD18AY48AJVC | RH2VY4824STACN |  | 41500 | 19 | 12 | 10 | 41500 | 37200 | 89.64% | 2.1 | 39500 | R-454B
216891433 | 3.58 | Yes | Yes | RHEEM | HRCU-A-CB (Split System: Heat Pump with Remote Outdoor Unit-Air-Source) | Centrally-Ducted | RD18AY48AJVC | RCFY4824MTANM | R801V0755A21DZ | 43000 | 18 | 11.7 | 8.5 | 43000 | 33200 | 77.21% | 2.1 | 36000 | R-454B
215682683 | 4.67 | No | No | CARRIER | HRCU-A-CB (Split System: Heat Pump with Remote Outdoor Unit-Air-Source) | Centrally-Ducted | 27VNA060A*030* | CAA**6124AM*+UI | 59TN7A080C21**20 | 56000 | 18.5 | 9 | 9 | 60000 | 42000 | 70% | 2.02 | 51500 | R-454B
215682803 | 4.67 | No | No | CARRIER | HRCU-A-CB (Split System: Heat Pump with Remote Outdoor Unit-Air-Source) | Centrally-Ducted | 27VNA060A*030* | CVAMA6021XMA*+UI | 58CU*B040C17**12 | 56000 | 18 | 9.5 | 8.5 | 60500 | 43500 | 71.9% | 2.12 | 54000 | R-454B
216374564 | 1.92 | Yes | Yes | COLEMAN | HRCU-A-CB (Split System: Heat Pump with Remote Outdoor Unit-Air-Source) | Centrally-Ducted | HH824E2S11 | CTM36B5ADS1 | Z9ET060B12SMPS1 | 23000 | 18 | 12 | 9.5 | 23000 | 18400 | 80% | 2 | 18600 | R-454B
216374621 | 1.92 | Yes | Yes | COLEMAN | HRCU-A-CB (Split System: Heat Pump with Remote Outdoor Unit-Air-Source) | Centrally-Ducted | HH824E2S11 | CTF30B5ACS1 | Z9ET060B12SMPS1 | 23000 | 18 | 11.7 | 9.5 | 23000 | 18500 | 80.43% | 2 | 17900 | R-454B
214243241 | 2.02 | Yes | Yes | DAY & NIGHT | HRCU-A-CB (Split System: Heat Pump with Remote Outdoor Unit-Air-Source) | Centrally-Ducted | CVH825GKA2* | EN(A,D)4X48L24**+WALLCON | *97CMN1202422B* | 24200 | 17 | 11 | 8.1 | 21200 | 16600 | 78.3% | 2 | 20600 | R-410A
216891238 | 1.77 | Yes | Yes | RHEEM | HRCU-A-CB (Split System: Heat Pump with Remote Outdoor Unit-Air-Source) | Centrally-Ducted | RD18AY24AJVC | RCFY2417MTANM | R801V0754A17UH | 21200 | 18 | 11.7 | 8.5 | 20800 | 16900 | 81.25% | 1.9 | 18100 | R-454B
215682903 | 4.71 | No | No | CARRIER | HRCU-A-CB (Split System: Heat Pump with Remote Outdoor Unit-Air-Source) | Centrally-Ducted | 27VNA060A*030* | CVAMA6024XMA*+UI | 59TN7A100C21**22 | 56500 | 18.5 | 9 | 9 | 63000 | 44500 | 70.63% | 2.08 | 55500 | R-454B
215683103 | 4.71 | No | No | CARRIER | HRCU-A-CB (Split System: Heat Pump with Remote Outdoor Unit-Air-Source) | Centrally-Ducted | 27VNA060A*030* | CVAVA6024XMA*+UI | 59TN7A120C24**22 | 56500 | 18.5 | 9 | 9 | 63000 | 44500 | 70.63% | 2.1 | 55500 | R-454B
214242371 | 2.02 | Yes | Yes | DAY & NIGHT | HRCU-A-CB (Split System: Heat Pump with Remote Outdoor Unit-Air-Source) | Centrally-Ducted | CVH825GKA3* | EN(A,D)4X48L24**+WALLCON | *97CMN1202422B* | 24200 | 17 | 11 | 8.1 | 21200 | 16600 | 78.3% | 2 | 20600 | R-410A
215935801 | 2.88 | Yes | Yes | KEEPRITE | HRCU-A-CB (Split System: Heat Pump with Remote Outdoor Unit-Air-Source) | Centrally-Ducted | C5H3V36*K*AAA* | EVD5X37M21A*+WALLCON | *96CTN0601714B* | 34600 | 20.5 | 11.5 | 8.5 | 38000 | 27600 | 72.63% | 2.06 | 31200 | R-454B
215935651 | 2.87 | Yes | Yes | KEEPRITE | HRCU-A-CB (Split System: Heat Pump with Remote Outdoor Unit-Air-Source) | Centrally-Ducted | C5H3V36*K*AAA* | EVD5X36M21A*+WALLCON | *80CTL0901716B* | 34400 | 21 | 11.7 | 8.5 | 38500 | 28200 | 73.25% | 2.04 | 32200 | R-454B
215935431 | 2.95 | Yes | Yes | KEEPRITE | HRCU-A-CB (Split System: Heat Pump with Remote Outdoor Unit-Air-Source) | Centrally-Ducted | C5H3V36*K*AAA* | EVM5X60M24A*+WALLCON | *97CMN1202422B* | 35400 | 22 | 12.5 | 8.5 | 38000 | 28400 | 74.74% | 2.04 | 32800 | R-454B
215935481 | 3 | Yes | Yes | KEEPRITE | HRCU-A-CB (Split System: Heat Pump with Remote Outdoor Unit-Air-Source) | Centrally-Ducted | C5H3V36*K*AAA* | EVM5X61M24A*+WALLCON | *80CTL1352422B* | 36000 | 22.5 | 12.5 | 8.5 | 37600 | 28200 | 75% | 2.04 | 32200 | R-454B
216819252 | 1.75 | Yes | No | RHEEM | HRCU-A-CB (Split System: Heat Pump with Remote Outdoor Unit-Air-Source) | Centrally-Ducted | RD18AY24AJVC | RCFY2421MTANM | R97MV0603A17DH | 21000 | 18 | 10 | 8.1 | 20800 | 17000 | 81.73% | 1.9 | 18200 | R-454B
216819306 | 1.75 | Yes | No | RHEEM | HRCU-A-CB (Split System: Heat Pump with Remote Outdoor Unit-Air-Source) | Centrally-Ducted | RD18AY24AJVC | RCFY2421MTANM | R97MV0703A17DH | 21000 | 18 | 10 | 8.1 | 21000 | 17000 | 80.95% | 1.9 | 18200 | R-454B
213078285 | 3.02 | Yes | Yes | DAY & NIGHT | HRCU-A-CB (Split System: Heat Pump with Remote Outdoor Unit-Air-Source) | Centrally-Ducted | DLCURAH36ABK | EA*4X37L17A* | *80MS(N,L)0901714A* | 36200 | 16 | 10 | 8.5 | 38500 | 35000 | 90.91% | 2.02 | 29400 | R-410A
211226845 | 3.07 | Yes | Yes | KEEPRITE | HRCU-A-CB (Split System: Heat Pump with Remote Outdoor Unit-Air-Source) | Centrally-Ducted | DLCURAH36ABK | EA*4X37L21A* | *80ES(N,L)0902120A* | 36800 | 16 | 10 | 8.5 | 38500 | 34800 | 90.39% | 2.1 | 29200 | R-410A
216891447 | 3.58 | Yes | Yes | RHEEM | HRCU-A-CB (Split System: Heat Pump with Remote Outdoor Unit-Air-Source) | Centrally-Ducted | RD18AY48AJVC | RCFY4824MTANM | R801V1505A24UH | 43000 | 18 | 12 | 8.5 | 42500 | 33000 | 77.65% | 2.1 | 35800 | R-454B
211259882 | 1.52 | Yes | Yes | KEEPRITE | HRCU-A-CB (Split System: Heat Pump with Remote Outdoor Unit-Air-Source) | Centrally-Ducted | DLCURAH18ABK | EA*4X19L17A* | *96VTN0601714A* | 18200 | 16 | 10.5 | 8.5 | 18200 | 17700 | 97.25% | 2.14 | 12300 | R-410A
211261986 | 1.48 | Yes | Yes | KEEPRITE | HRCU-A-CB (Split System: Heat Pump with Remote Outdoor Unit-Air-Source) | Centrally-Ducted | DLCURAH18ABK | EA*4X30L17A* | *96VTN0601714A* | 17800 | 16 | 10.5 | 8.5 | 18400 | 18500 | 100.5% | 2.22 | 12400 | R-410A
211261334 | 1.49 | Yes | No | KEEPRITE | HRCU-A-CB (Split System: Heat Pump with Remote Outdoor Unit-Air-Source) | Centrally-Ducted | DLCURAH18ABK | EA*4X30L14A* | *95ESN0401410A* | 17900 | 15.5 | 10.5 | 8.5 | 18500 | 18500 | 100% | 2.22 | 12400 | R-410A
211261711 | 1.48 | Yes | Yes | KEEPRITE | HRCU-A-CB (Split System: Heat Pump with Remote Outdoor Unit-Air-Source) | Centrally-Ducted | DLCURAH18ABK | EA*4X30L17A* | *80VSL0451716A* | 17800 | 16 | 10.5 | 8.5 | 18300 | 18600 | 101.6% | 2.22 | 12300 | R-410A
211230775 | 3 | Yes | No | KEEPRITE | HRCU-A-CB (Split System: Heat Pump with Remote Outdoor Unit-Air-Source) | Centrally-Ducted | DLCURAH36ABK | EN(A,D)4X48L24** | *96VTN1002122A* | 36000 | 16.5 | 10.5 | 8.1 | 38500 | 34800 | 90.39% | 2.02 | 29200 | R-410A
216891831 | 2.73 | Yes | Yes | RHEEM | HRCU-A-CB (Split System: Heat Pump with Remote Outdoor Unit-Air-Source) | Centrally-Ducted | RD18AY36AJVC | RCFY3624MTANM | R951V1155A24M4 | 32800 | 19 | 12 | 10 | 32800 | 27600 | 84.15% | 2.1 | 29200 | R-454B
213770566 | 1.93 | Yes | No | BRYANT HEATING AND COOLING SYSTEMS | HRCU-A-CB (Split System: Heat Pump with Remote Outdoor Unit-Air-Source) | Centrally-Ducted | 288BNV025*0**B* | CAP**2417AL*+UI | 986TD42060C17*** | 23200 | 16 | 10.5 | 8.1 | 22000 | 16900 | 76.82% | 1.88 | 21000 | R-410A
213770866 | 1.95 | Yes | No | BRYANT HEATING AND COOLING SYSTEMS | HRCU-A-CB (Split System: Heat Pump with Remote Outdoor Unit-Air-Source) | Centrally-Ducted | 288BNV025*0**B* | CAP**3617AL*+UI | 987MC42080C17*** | 23400 | 16.5 | 10.5 | 8.1 | 21600 | 16700 | 77.31% | 1.94 | 20800 | R-410A
210474535 | 2.02 | Yes | Yes | TEMPSTAR | HRCU-A-CB (Split System: Heat Pump with Remote Outdoor Unit-Air-Source) | Centrally-Ducted | TVH825GKA3* | EHD4X48AAL+WALLCON | *80CTL1352422A* | 24200 | 16 | 11 | 8.1 | 21200 | 16600 | 78.3% | 2.02 | 20600 | R-410A
216801841 | 3.75 | Yes | Yes | COLEMAN | HRCU-A-CB (Split System: Heat Pump with Remote Outdoor Unit-Air-Source) | Centrally-Ducted | HH860E2S11 | CTU60C5XGS1+TXV | Z8ET100C16LMPS1 | 45000 | 17 | 11 | 9 | 45500 | 32600 | 71.65% | 2 | 34000 | R-454B
216453238 | 4.38 | Yes | Yes | AMERICAN STANDARD | HRCU-A-CB (Split System: Heat Pump with Remote Outdoor Unit-Air-Source) | Centrally-Ducted | 5A6V0X60A1 | 5PX*D010AS3 | S8V2C100M5PDB | 52500 | 18.4 | 10.5 | 9 | 54000 | 38000 | 70.37% | 2 | 47500 | R-454B
216621516 | 1.5 | Yes | Yes | MITS AIR | HRCU-A-C (Split System: Heat Pump with Remote Outdoor Unit with No Indoor Fan --Air Source) | Centrally-Ducted | MAMOX430-18HFN10-M3X | MAMVBM-24A18T3N10 |  | 18000 | 16.1 | 11.7 | 9.5 | 19000 | 18000 | 94.74% | 2.06 | 15200 | R-454B
216891846 | 2.72 | Yes | Yes | RHEEM | HRCU-A-CB (Split System: Heat Pump with Remote Outdoor Unit-Air-Source) | Centrally-Ducted | RD18AY36AJVC | RCFY3624MTANM | R802V1255A24UH | 32600 | 19 | 12 | 10 | 32600 | 27800 | 85.28% | 2.1 | 29400 | R-454B
216891243 | 2.68 | Yes | Yes | RHEEM | HRCU-A-CB (Split System: Heat Pump with Remote Outdoor Unit-Air-Source) | Centrally-Ducted | RD18AY36AJVC | RCFY3621MTANM | R801V0504A17UHS | 32200 | 18 | 12 | 10 | 32200 | 28000 | 86.96% | 2.1 | 29600 | R-454B
214240061 | 2.73 | Yes | Yes | KENMORE | HRCU-A-CB (Split System: Heat Pump with Remote Outdoor Unit-Air-Source) | Centrally-Ducted | (C,H,T)VH837GKA** | EN(A,D,W)4X60L24**+WALLCON | *80CTL1352422B* | 32800 | 17.5 | 12 | 8.1 | 32200 | 24600 | 76.4% | 1.96 | 31200 | R-410A
213770863 | 1.95 | Yes | No | KENMORE | HRCU-A-CB (Split System: Heat Pump with Remote Outdoor Unit-Air-Source) | Centrally-Ducted | (C,H,T)VH825GKA2* | EA*4X36L17A*+WALLCON | *97CMN0601714B* | 23400 | 16 | 10.5 | 8.1 | 21600 | 16800 | 77.78% | 1.92 | 20800 | R-410A
213770913 | 1.95 | Yes | No | KENMORE | HRCU-A-CB (Split System: Heat Pump with Remote Outdoor Unit-Air-Source) | Centrally-Ducted | (C,H,T)VH825GKA2* | EA*4X36L21A*+WALLCON | *80CTL0451712B* | 23400 | 16 | 10.5 | 8.1 | 21600 | 16800 | 77.78% | 1.92 | 20800 | R-410A
216621521 | 2.42 | Yes | Yes | MITS AIR | HRCU-A-C (Split System: Heat Pump with Remote Outdoor Unit with No Indoor Fan --Air Source) | Centrally-Ducted | MAMOD30-30HFN10-M3X | MAMVBM-36B24T4N10 |  | 29000 | 16 | 10 | 9.5 | 32000 | 32000 | 100% | 1.85 | 25000 | R-454B
216776009 | 1.92 | Yes | Yes | COLEMAN | HRCU-A-CB (Split System: Heat Pump with Remote Outdoor Unit-Air-Source) | Centrally-Ducted | HH824E2S11 | CTM36B5ADS1 | Z8ES060A12SMPS1 | 23000 | 18 | 12 | 9.5 | 23000 | 18500 | 80.43% | 2 | 18200 | R-454B
213062462 | 2.62 | Yes | Yes | ACIQ | HRCU-A-CB (Split System: Heat Pump with Remote Outdoor Unit-Air-Source) | Centrally-Ducted | HVH837GKA** | EA*4X36L21A*+WALLCON | *97CMN0602120A* | 31400 | 17 | 11 | 8.1 | 33600 | 24600 | 73.21% | 1.84 | 31400 | R-410A
213062471 | 2.65 | Yes | Yes | ACIQ | HRCU-A-CB (Split System: Heat Pump with Remote Outdoor Unit-Air-Source) | Centrally-Ducted | HVH837GKA** | EA*4X42L24A*+WALLCON | *96CTN1202422A* | 31800 | 17.5 | 11.5 | 8.1 | 33000 | 24400 | 73.94% | 1.9 | 31200 | R-410A
213062473 | 2.65 | Yes | Yes | ACIQ | HRCU-A-CB (Split System: Heat Pump with Remote Outdoor Unit-Air-Source) | Centrally-Ducted | HVH837GKA** | EA*4X42L24A*+WALLCON | *97CMN1202422A* | 31800 | 17 | 11 | 8.1 | 33200 | 24400 | 73.49% | 1.88 | 31400 | R-410A
213062605 | 1.97 | Yes | Yes | ACIQ | HRCU-A-CB (Split System: Heat Pump with Remote Outdoor Unit-Air-Source) | Centrally-Ducted | HVH825GKA2* | EA*4X36L17A*+WALLCON | *80CTL0701412A* | 23600 | 17 | 11 | 8.1 | 21400 | 16600 | 77.57% | 1.94 | 20600 | R-410A
213062614 | 1.97 | Yes | Yes | ACIQ | HRCU-A-CB (Split System: Heat Pump with Remote Outdoor Unit-Air-Source) | Centrally-Ducted | HVH825GKA2* | EA*4X36L21A*+WALLCON | *96CTN1002122A* | 23600 | 16.5 | 11 | 8.1 | 21400 | 16600 | 77.57% | 1.94 | 20600 | R-410A
211230034 | 2.97 | Yes | No | KEEPRITE | HRCU-A-CB (Split System: Heat Pump with Remote Outdoor Unit-Air-Source) | Centrally-Ducted | DLCURAH36ABK | EN(A,D,W)4X48L21** | *80ESU0601716A | 35600 | 16.5 | 10 | 8.1 | 38500 | 34800 | 90.39% | 2 | 29000 | R-410A
211229539 | 3.02 | Yes | Yes | KEEPRITE | HRCU-A-CB (Split System: Heat Pump with Remote Outdoor Unit-Air-Source) | Centrally-Ducted | DLCURAH36ABK | EA*4X48L24A* | *96VSN0802120A* | 36200 | 16 | 10 | 8.5 | 38500 | 34600 | 89.87% | 2.06 | 29000 | R-410A
211229373 | 2.98 | Yes | Yes | KEEPRITE | HRCU-A-CB (Split System: Heat Pump with Remote Outdoor Unit-Air-Source) | Centrally-Ducted | DLCURAH36ABK | EA*4X48L24A* | *80VSL1102422A* | 35800 | 16.5 | 10 | 8.5 | 37800 | 34600 | 91.53% | 2.04 | 28800 | R-410A
216820558 | 4.08 | Yes | No | RHEEM | HRCU-A-CB (Split System: Heat Pump with Remote Outdoor Unit-Air-Source) | Centrally-Ducted | RD18AY60AJVC | RCFY6021STAAM | R802V1005A21UH | 49000 | 17 | 10 | 8.1 | 49000 | 39000 | 79.59% | 2 | 42000 | R-454B
216819737 | 3.42 | Yes | No | RHEEM | HRCU-A-CB (Split System: Heat Pump with Remote Outdoor Unit-Air-Source) | Centrally-Ducted | RD18AY48AJVC | RCFY4824STANM | R802V1255A24DZ | 41000 | 18 | 10 | 8.1 | 41000 | 37400 | 91.22% | 2.1 | 40000 | R-454B
213080107 | 2.97 | Yes | No | KEEPRITE | HRCU-A-CB (Split System: Heat Pump with Remote Outdoor Unit-Air-Source) | Centrally-Ducted | DLCURAH36ABK | END4X42L17** | *96MSN0801716A* | 35600 | 15.5 | 10 | 8.1 | 38500 | 35200 | 91.43% | 1.94 | 29400 | R-410A
216891585 | 2.6 | Yes | Yes | RHEEM | HRCU-A-CB (Split System: Heat Pump with Remote Outdoor Unit-Air-Source) | Centrally-Ducted | RD18AY36AJVC | RCFY3617STANM | R801V0504A17UHS | 31200 | 18 | 12 | 8.5 | 31200 | 27800 | 89.1% | 1.9 | 29200 | R-454B
216051037 | 1.9 | Yes | Yes | RHEEM | HRCU-A-CB (Split System: Heat Pump with Remote Outdoor Unit-Air-Source) | Centrally-Ducted | RP19AY24AJVC | RCFY2421HEAAM | R962V0403A17M4 | 22800 | 21 | 13 | 10 | 22800 | 18500 | 81.14% | 1.8 | 21200 | R-454B
216051053 | 1.9 | Yes | Yes | RHEEM | HRCU-A-CB (Split System: Heat Pump with Remote Outdoor Unit-Air-Source) | Centrally-Ducted | RP19AY24AJVC | RCFY2421HEAAM | R802V0754A17UH | 22800 | 21 | 13 | 10 | 22800 | 18400 | 80.7% | 1.8 | 21200 | R-454B
216891763 | 2.7 | Yes | Yes | RHEEM | HRCU-A-CB (Split System: Heat Pump with Remote Outdoor Unit-Air-Source) | Centrally-Ducted | RD18AY36AJVC | RCFY3624MTANM | R951V1005A21M4 | 32400 | 18 | 12 | 10 | 32400 | 28000 | 86.42% | 2.1 | 29400 | R-454B
216891777 | 2.72 | Yes | Yes | RHEEM | HRCU-A-CB (Split System: Heat Pump with Remote Outdoor Unit-Air-Source) | Centrally-Ducted | RD18AY36AJVC | RCFY3624MTANM | R801V1005A21UHN | 32600 | 19 | 12 | 10 | 32600 | 27800 | 85.28% | 2.1 | 29400 | R-454B
216891862 | 2.65 | Yes | Yes | RHEEM | HRCU-A-CB (Split System: Heat Pump with Remote Outdoor Unit-Air-Source) | Centrally-Ducted | RD18AY36AJVC | RH2VY3617STACN |  | 31800 | 19 | 12 | 8.5 | 31800 | 27400 | 86.16% | 2 | 28800 | R-454B
216891642 | 2.63 | Yes | Yes | RHEEM | HRCU-A-CB (Split System: Heat Pump with Remote Outdoor Unit-Air-Source) | Centrally-Ducted | RD18AY36AJVC | RCFY3621STANM | R801V1005A21UHU | 31600 | 19 | 12 | 8.5 | 31600 | 27600 | 87.34% | 2 | 28800 | R-454B
216891643 | 2.63 | Yes | Yes | RHEEM | HRCU-A-CB (Split System: Heat Pump with Remote Outdoor Unit-Air-Source) | Centrally-Ducted | RD18AY36AJVC | RCFY3621STANM | R802V0754A17UH | 31600 | 19 | 12 | 8.5 | 31600 | 27600 | 87.34% | 1.9 | 29000 | R-454B
216891644 | 2.62 | Yes | Yes | RHEEM | HRCU-A-CB (Split System: Heat Pump with Remote Outdoor Unit-Air-Source) | Centrally-Ducted | RD18AY36AJVC | RCFY3621STANM | R951V0705A21UHU | 31400 | 19 | 12 | 8.5 | 31400 | 27600 | 87.9% | 1.9 | 29000 | R-454B
216891245 | 2.68 | Yes | Yes | RHEEM | HRCU-A-CB (Split System: Heat Pump with Remote Outdoor Unit-Air-Source) | Centrally-Ducted | RD18AY36AJVC | RCFY3621MTANM | R801V0504A17UHN | 32200 | 18 | 12 | 10 | 32200 | 28000 | 86.96% | 2.1 | 29600 | R-454B
216891362 | 2.68 | Yes | Yes | RHEEM | HRCU-A-CB (Split System: Heat Pump with Remote Outdoor Unit-Air-Source) | Centrally-Ducted | RD18AY36AJVC | RCFY3621MTANM | R962V0603A17M4 | 32200 | 18 | 12 | 10 | 32200 | 28000 | 86.96% | 2.1 | 29600 | R-454B
216819976 | 3.38 | Yes | No | RHEEM | HRCU-A-CB (Split System: Heat Pump with Remote Outdoor Unit-Air-Source) | Centrally-Ducted | RD18AY48AJVC | RCFY4821STANM | R801V0704A17UH | 40500 | 16 | 10 | 8.1 | 40500 | 38000 | 93.83% | 2 | 40500 | R-454B
216820069 | 3.42 | Yes | No | RHEEM | HRCU-A-CB (Split System: Heat Pump with Remote Outdoor Unit-Air-Source) | Centrally-Ducted | RD18AY48AJVC | RCFY4821STANM | R802V0755A21UH | 41000 | 18 | 10 | 8.1 | 41000 | 37600 | 91.71% | 2.1 | 40000 | R-454B
216820337 | 4.29 | Yes | Yes | RHEEM | HRCU-A-CB (Split System: Heat Pump with Remote Outdoor Unit-Air-Source) | Centrally-Ducted | RD18AY60AJVC | RCFY6024STANM | R801V1505A24UH | 51500 | 18 | 11 | 10 | 51000 | 38000 | 74.51% | 2 | 41500 | R-454B
216820371 | 4.21 | Yes | Yes | RHEEM | HRCU-A-CB (Split System: Heat Pump with Remote Outdoor Unit-Air-Source) | Centrally-Ducted | RD18AY60AJVC | RCFY6024STANM | R962V0705A21M4 | 50500 | 17 | 10 | 10 | 50500 | 38500 | 76.24% | 2 | 42000 | R-454B
216820421 | 4.25 | Yes | Yes | RHEEM | HRCU-A-CB (Split System: Heat Pump with Remote Outdoor Unit-Air-Source) | Centrally-Ducted | RD18AY60AJVC | RCFY6024STANM | R951V1005A21UH | 51000 | 17 | 10 | 10 | 51000 | 38000 | 74.51% | 2 | 42000 | R-454B
216820444 | 4.25 | Yes | Yes | RHEEM | HRCU-A-CB (Split System: Heat Pump with Remote Outdoor Unit-Air-Source) | Centrally-Ducted | RD18AY60AJVC | RCFY6024STANM | R97MV1155A24DH | 51000 | 17 | 10 | 10 | 51000 | 38000 | 74.51% | 2 | 42000 | R-454B
206773646 | 2.68 | Yes | Yes | COMFORTMAKER | HRCU-A-CB (Split System: Heat Pump with Remote Outdoor Unit-Air-Source) | Centrally-Ducted | CVH837GKA2* | EHD4X36AAL+WALLCON | *95CSU1002122A* | 32200 | 16.5 | 11 | 8.1 | 33200 | 24600 | 74.1% | 1.94 | 31400 | R-410A
213077872 | 2.9 | No | No | KEEPRITE | HRCU-A-CB (Split System: Heat Pump with Remote Outdoor Unit-Air-Source) | Centrally-Ducted | DLCURAH36ABK | EA*4X36L17A* | *80MS(N,L)0701412A* | 34800 | 15.5 | 9.5 | 8.1 | 38500 | 35200 | 91.43% | 1.82 | 29400 | R-410A
213077504 | 2.97 | Yes | No | KEEPRITE | HRCU-A-CB (Split System: Heat Pump with Remote Outdoor Unit-Air-Source) | Centrally-Ducted | DLCURAH36ABK | EA*4X42L21A* | *96VTN0802120B* | 35600 | 16 | 10 | 8.1 | 38500 | 35200 | 91.43% | 1.9 | 29400 | R-410A
213077738 | 2.95 | Yes | No | KEEPRITE | HRCU-A-CB (Split System: Heat Pump with Remote Outdoor Unit-Air-Source) | Centrally-Ducted | DLCURAH36ABK | EA*4X42L24A* | *96VTN1002122B* | 35400 | 16.5 | 10 | 8.1 | 38500 | 35000 | 90.91% | 1.88 | 29400 | R-410A
213062478 | 2.68 | Yes | Yes | ACIQ | HRCU-A-CB (Split System: Heat Pump with Remote Outdoor Unit-Air-Source) | Centrally-Ducted | HVH837GKA** | EA*4X48L21A*+WALLCON | *97CMN0602120A* | 32200 | 17 | 11 | 8.1 | 32800 | 25200 | 76.83% | 1.96 | 31800 | R-410A
213062487 | 2.7 | Yes | Yes | ACIQ | HRCU-A-CB (Split System: Heat Pump with Remote Outdoor Unit-Air-Source) | Centrally-Ducted | HVH837GKA** | EN(A,D,W)4X48L21**+WALLCON | *80CTL0701716A* | 32400 | 17.5 | 11.5 | 8.1 | 33000 | 25000 | 75.76% | 1.94 | 31600 | R-410A
215937542 | 3.79 | Yes | Yes | KENMORE | HRCU-A-CB (Split System: Heat Pump with Remote Outdoor Unit-Air-Source) | Centrally-Ducted | (C,H,T)5H3V48*K*AAA* | EVM5X60M24A*+WALLCON | *97CMN1002122B* | 45500 | 20.5 | 11.5 | 8.1 | 52500 | 38000 | 72.38% | 1.9 | 43500 | R-454B
215938042 | 3.79 | Yes | Yes | KENMORE | HRCU-A-CB (Split System: Heat Pump with Remote Outdoor Unit-Air-Source) | Centrally-Ducted | (C,H,T)5H3V48*K*AAA* | EVD5X49M24A*+WALLCON | *80CTL1352422B* | 45500 | 21 | 11.5 | 8.1 | 52500 | 38000 | 72.38% | 1.95 | 43000 | R-454B
213062621 | 2 | Yes | No | ACIQ | HRCU-A-CB (Split System: Heat Pump with Remote Outdoor Unit-Air-Source) | Centrally-Ducted | HVH825GKA2* | EA*4X37L17A*+WALLCON | *97CMN0601714A* | 24000 | 16 | 10.5 | 8.1 | 21600 | 16900 | 78.24% | 1.98 | 20800 | R-410A
213062732 | 2.02 | Yes | No | ACIQ | HRCU-A-CB (Split System: Heat Pump with Remote Outdoor Unit-Air-Source) | Centrally-Ducted | HVH825GKA2* | EA*4X37L17A*+WALLCON | *80CSU0601716A* | 24200 | 16.5 | 10.5 | 8.1 | 21400 | 16700 | 78.04% | 2 | 20800 | R-410A
213062757 | 2.02 | Yes | No | ACIQ | HRCU-A-CB (Split System: Heat Pump with Remote Outdoor Unit-Air-Source) | Centrally-Ducted | HVH825GKA2* | EA*4X37L17A*+WALLCON | *95CSU0601716A* | 24200 | 16.5 | 10.5 | 8.1 | 21400 | 16800 | 78.5% | 1.98 | 20800 | R-410A
213062771 | 2 | Yes | No | ACIQ | HRCU-A-CB (Split System: Heat Pump with Remote Outdoor Unit-Air-Source) | Centrally-Ducted | HVH825GKA2* | EHD4X36AAL+WALLCON | *95CSU0802120A* | 24000 | 16 | 10.5 | 8.1 | 21400 | 16600 | 77.57% | 1.98 | 20600 | R-410A
213076795 | 3.02 | Yes | Yes | KEEPRITE | HRCU-A-CB (Split System: Heat Pump with Remote Outdoor Unit-Air-Source) | Centrally-Ducted | DLCURAH36ABK | EA*4X48L21A* | *80VTL1102122B* | 36200 | 16 | 10 | 8.5 | 38000 | 34800 | 91.58% | 2.04 | 29000 | R-410A
213076286 | 3.03 | Yes | Yes | KEEPRITE | HRCU-A-CB (Split System: Heat Pump with Remote Outdoor Unit-Air-Source) | Centrally-Ducted | DLCURAH36ABK | EA*4X43L21A* | *95MSU1002122A* | 36400 | 16.5 | 10 | 8.5 | 38000 | 34800 | 91.58% | 2.06 | 29000 | R-410A
213062780 | 2.73 | Yes | Yes | ACIQ | HRCU-A-CB (Split System: Heat Pump with Remote Outdoor Unit-Air-Source) | Centrally-Ducted | HVH837GKA** | EA*4X37L21A*+WALLCON | *80CSU0601716A* | 32800 | 17 | 11 | 8.5 | 33000 | 25200 | 76.36% | 1.96 | 31800 | R-410A
213062796 | 2.7 | Yes | Yes | ACIQ | HRCU-A-CB (Split System: Heat Pump with Remote Outdoor Unit-Air-Source) | Centrally-Ducted | HVH837GKA** | EHD4X42AAL+WALLCON | *80CSU0601716A* | 32400 | 16.5 | 11 | 8.1 | 33200 | 24800 | 74.7% | 1.94 | 31600 | R-410A
213062805 | 2.65 | Yes | Yes | ACIQ | HRCU-A-CB (Split System: Heat Pump with Remote Outdoor Unit-Air-Source) | Centrally-Ducted | HVH837GKA** | EA*4X42L24A*+WALLCON | *95CSU1002122A* | 31800 | 17.5 | 11 | 8.1 | 33000 | 24400 | 73.94% | 1.9 | 31200 | R-410A
216621511 | 1.92 | Yes | Yes | MITS AIR | HRCU-A-CB (Split System: Heat Pump with Remote Outdoor Unit-Air-Source) | Centrally-Ducted | MAMOX430-24HFN10-M3X | MAMVBC-24HWFN10-MB3E-D |  | 23000 | 18.3 | 11.7 | 10 | 24000 | 21600 | 90% | 1.87 | 20000 | R-454B
215936001 | 2.87 | Yes | Yes | KEEPRITE | HRCU-A-CB (Split System: Heat Pump with Remote Outdoor Unit-Air-Source) | Centrally-Ducted | C5H3V36*K*AAA* | EVD5X42M21A*+WALLCON | *80CTL0702120B* | 34400 | 21 | 11.7 | 8.5 | 38500 | 28200 | 73.25% | 2.04 | 32200 | R-454B
212988055 | 2.52 | No | No | KEEPRITE | HRCU-A-CB (Split System: Heat Pump with Remote Outdoor Unit-Air-Source) | Centrally-Ducted | DLCURAH30ABK | EA*4X42L21A* | *96MSN1002120A* | 30200 | 15.2 | 9 | 8.5 | 34000 | 27400 | 80.59% | 1.8 | 23400 | R-410A
213078955 | 2.9 | No | No | DAY & NIGHT | HRCU-A-CB (Split System: Heat Pump with Remote Outdoor Unit-Air-Source) | Centrally-Ducted | DLCURAH36ABK | EA*4X36L17A* | *80MSU0401712A* | 34800 | 15.5 | 9.5 | 8.5 | 39000 | 35200 | 90.26% | 1.8 | 29400 | R-410A
216621517 | 1.5 | Yes | Yes | MITS AIR | HRCU-A-C (Split System: Heat Pump with Remote Outdoor Unit with No Indoor Fan --Air Source) | Centrally-Ducted | MAMOX430-18HFN10-M3X | MAMVBM-24B18T3N10 |  | 18000 | 16.1 | 11.7 | 9.5 | 19000 | 18000 | 94.74% | 2.06 | 15200 | R-454B
216621510 | 1.5 | Yes | Yes | MITS AIR | HRCU-A-CB (Split System: Heat Pump with Remote Outdoor Unit-Air-Source) | Centrally-Ducted | MAMOX430-18HFN10-M3X | MAMVBC-18HWFN10-MB3E-D |  | 18000 | 19 | 12.5 | 9.7 | 19000 | 18000 | 94.74% | 2 | 15000 | R-454B
215936050 | 2.87 | Yes | Yes | DAY & NIGHT | HRCU-A-CB (Split System: Heat Pump with Remote Outdoor Unit-Air-Source) | Centrally-Ducted | C5H3V36*K*AAA* | EVD5X42M21A*+WALLCON | *95CSU0802120B* | 34400 | 20.5 | 11.7 | 8.5 | 38500 | 28200 | 73.25% | 2.04 | 32200 | R-454B
214396237 | 1.92 | Yes | Yes | COLEMAN | HRCU-A-CB (Split System: Heat Pump with Remote Outdoor Unit-Air-Source) | Centrally-Ducted | HH824E2S11 | CTF36B5ADS1 | TM8E100B12MP11 | 23000 | 18 | 12 | 9.5 | 23000 | 18900 | 82.17% | 2 | 18600 | R-454B
216508746 | 2.73 | Yes | Yes | COLEMAN | HRCU-A-CB (Split System: Heat Pump with Remote Outdoor Unit-Air-Source) | Centrally-Ducted | HH836E2S11 | CTF30A5ADS1 | CPLC060A12MP13 | 32800 | 17 | 11 | 8.5 | 30600 | 25200 | 82.35% | 2 | 27000 | R-454B
214396538 | 2.75 | Yes | Yes | COLEMAN | HRCU-A-CB (Split System: Heat Pump with Remote Outdoor Unit-Air-Source) | Centrally-Ducted | HH836E2S11 | CTM48C5CFS1 | TPLC100C16MP13 | 33000 | 19 | 11 | 9 | 31200 | 25200 | 80.77% | 2 | 25800 | R-454B
214396825 | 2.77 | Yes | Yes | COLEMAN | HRCU-A-CB (Split System: Heat Pump with Remote Outdoor Unit-Air-Source) | Centrally-Ducted | HH836E2S11 | CTM36B5CDS1 | TMLE100B12MP11 | 33200 | 18 | 11 | 8.5 | 31200 | 25000 | 80.13% | 2 | 27200 | R-454B
214396872 | 2.83 | Yes | Yes | COLEMAN | HRCU-A-CB (Split System: Heat Pump with Remote Outdoor Unit-Air-Source) | Centrally-Ducted | HH836E2S11 | CTM36C5CDS1 | TPLC080C16MP13 | 34000 | 18 | 11 | 8.5 | 32000 | 26200 | 81.88% | 2 | 28600 | R-454B
213483770 | 2.42 | Yes | No | MITS AIR | HRCU-A-C (Split System: Heat Pump with Remote Outdoor Unit with No Indoor Fan --Air Source) | Centrally-Ducted | MOD30U-30HFN1-MR0(X) | MVB-36B23T4N1 |  | 29000 | 15.2 | 10 | 8.5 | 31000 | 22600 | 72.9% | 1.8 | 19600 | R-410A
214397075 | 3.83 | Yes | Yes | COLEMAN | HRCU-A-CB (Split System: Heat Pump with Remote Outdoor Unit-Air-Source) | Centrally-Ducted | HH860E2S11 | CTM60D5CGS1 | TMLE130D20MP11 | 46000 | 17 | 11 | 9 | 47000 | 34800 | 74.04% | 2 | 35200 | R-454B
216733781 | 1.83 | Yes | No | KEEPRITE | HRCU-A-CB (Split System: Heat Pump with Remote Outdoor Unit-Air-Source) | Centrally-Ducted | D5CUHAH24AAK | EA*5X30M14A* | *96CTN0401410B* | 22000 | 15.2 | 10.5 | 8.1 | 21000 | 18900 | 90% | 1.85 | 17700 | R-454B
216732713 | 1.83 | Yes | Yes | KEEPRITE | HRCU-A-CB (Split System: Heat Pump with Remote Outdoor Unit-Air-Source) | Centrally-Ducted | D5CUHAH24AAK | EA*5X24M17A* | *80MS(N,L)0901714A* | 22000 | 16 | 10.5 | 8.5 | 21000 | 19100 | 90.95% | 1.98 | 18000 | R-454B
214397160 | 1.92 | Yes | Yes | COLEMAN | HRCU-A-CB (Split System: Heat Pump with Remote Outdoor Unit-Air-Source) | Centrally-Ducted | HH824E2S11 | CTF30B5ACS1 | CPLC080B12MP13 | 23000 | 17 | 12 | 9.5 | 23000 | 17900 | 77.83% | 2 | 18100 | R-454B
214395404 | 2 | Yes | Yes | COLEMAN | HRCU-A-CB (Split System: Heat Pump with Remote Outdoor Unit-Air-Source) | Centrally-Ducted | HH824E2S11 | JHC24B5AC2SS1 |  | 24000 | 19 | 12 | 9.5 | 24000 | 17000 | 70.83% | 2.1 | 18400 | R-454B
214396956 | 2.8 | Yes | Yes | COLEMAN | HRCU-A-CB (Split System: Heat Pump with Remote Outdoor Unit-Air-Source) | Centrally-Ducted | HH836E2S11 | CTM48C5CFS1 | TM8E120C16MP11 | 33600 | 19 | 11 | 9 | 31400 | 25400 | 80.89% | 2 | 26000 | R-454B
214594984 | 2.87 | Yes | Yes | COLEMAN | HRCU-A-CB (Split System: Heat Pump with Remote Outdoor Unit-Air-Source) | Centrally-Ducted | HH836E2S11 | CTF36C5CDS1 | Z8ES120C20SMPS1 | 34400 | 18 | 11 | 8.5 | 32000 | 26200 | 81.88% | 2 | 28600 | R-454B
214595034 | 2.87 | Yes | Yes | COLEMAN | HRCU-A-CB (Split System: Heat Pump with Remote Outdoor Unit-Air-Source) | Centrally-Ducted | HH836E2S11 | CTF48C5CFS1 | Z8ES080C16SMPS1 | 34400 | 19 | 11 | 9 | 32200 | 25400 | 78.88% | 2 | 26200 | R-454B
214397291 | 2.78 | Yes | Yes | COLEMAN | HRCU-A-CB (Split System: Heat Pump with Remote Outdoor Unit-Air-Source) | Centrally-Ducted | HH836E2S11 | CTF36B5CDS1+JME12B2SN1 |  | 33400 | 19 | 12 | 9 | 30400 | 24800 | 81.58% | 2 | 26800 | R-454B
214396220 | 1.92 | Yes | Yes | COLEMAN | HRCU-A-CB (Split System: Heat Pump with Remote Outdoor Unit-Air-Source) | Centrally-Ducted | HH824E2S11 | CTF36B5ADS1 | TM8V080B12MP12 | 23000 | 18 | 12 | 9 | 23000 | 18500 | 80.43% | 2 | 18200 | R-454B
211257310 | 4.58 | No | No | MITS AIR | HRCU-A-CB (Split System: Heat Pump with Remote Outdoor Unit-Air-Source) | Centrally-Ducted | MOE30U-55HFN1-M | MVC-60HWFN1-M |  | 55000 | 15.3 | 8.8 | 9.4 | 59000 | 48500 | 82.2% | 1.91 | 42000 | R-410A
210607412 | 2.85 | Yes | Yes | GOODMAN | HRCU-A-CB (Split System: Heat Pump with Remote Outdoor Unit-Air-Source) | Centrally-Ducted | GSZV903610A* | CA*F3743*6D*+MBVC1601**-1A*+TX |  | 34200 | 19 | 12 | 8.2 | 34200 | 24400 | 71.35% | 1.85 | 21600 | R-410A
214229240 | 2.53 | No | No | KEEPRITE | HRCU-A-CB (Split System: Heat Pump with Remote Outdoor Unit-Air-Source) | Centrally-Ducted | DLCURAH30ABK | EA*4X37L17A* | *80MSU0601716A* | 30400 | 15.2 | 9 | 8.5 | 33400 | 26800 | 80.24% | 1.82 | 23200 | R-410A
211244986 | 2 | Yes | No | KEEPRITE | HRCU-A-CB (Split System: Heat Pump with Remote Outdoor Unit-Air-Source) | Centrally-Ducted | DLCURAH24ABK | EN(A,D,W)4X36L17** | *80ESU0401712A* | 24000 | 17 | 10.5 | 8.1 | 26000 | 23200 | 89.23% | 1.94 | 19000 | R-410A
213079647 | 2.92 | No | No | KEEPRITE | HRCU-A-CB (Split System: Heat Pump with Remote Outdoor Unit-Air-Source) | Centrally-Ducted | DLCURAH36ABK | EA*4X36L21A* | *92MSN0802120A* | 35000 | 16.5 | 9.5 | 8.1 | 38500 | 35200 | 91.43% | 1.82 | 29400 | R-410A
213079561 | 2.95 | Yes | No | DAY & NIGHT | HRCU-A-CB (Split System: Heat Pump with Remote Outdoor Unit-Air-Source) | Centrally-Ducted | DLCURAH36ABK | EA*4X42L21A* | *92MSN0801716A* | 35400 | 16 | 10 | 8.1 | 38500 | 35000 | 90.91% | 1.88 | 29400 | R-410A
213079645 | 2.92 | No | No | DAY & NIGHT | HRCU-A-CB (Split System: Heat Pump with Remote Outdoor Unit-Air-Source) | Centrally-Ducted | DLCURAH36ABK | EA*4X36L21A* | *92MSN0802120A* | 35000 | 16.5 | 9.5 | 8.1 | 38500 | 35200 | 91.43% | 1.82 | 29400 | R-410A
213079675 | 2.93 | Yes | No | DAY & NIGHT | HRCU-A-CB (Split System: Heat Pump with Remote Outdoor Unit-Air-Source) | Centrally-Ducted | DLCURAH36ABK | EA*4X42L24A* | *92MSN0802120A* | 35200 | 16.5 | 10 | 8.1 | 38500 | 35000 | 90.91% | 1.88 | 29400 | R-410A
216891377 | 2.72 | Yes | Yes | RHEEM | HRCU-A-CB (Split System: Heat Pump with Remote Outdoor Unit-Air-Source) | Centrally-Ducted | RD18AY36AJVC | RCFY3621MTANM | R98MV0855A21UP | 32600 | 19 | 12 | 10 | 32600 | 27800 | 85.28% | 2.1 | 29400 | R-454B
216891394 | 2.73 | Yes | Yes | RHEEM | HRCU-A-CB (Split System: Heat Pump with Remote Outdoor Unit-Air-Source) | Centrally-Ducted | RD18AY36AJVC | RCFY3621MTANM | R801V1005A21DZ | 32800 | 19 | 12 | 10 | 32800 | 27600 | 84.15% | 2.1 | 29200 | R-454B
216891395 | 2.68 | Yes | Yes | RHEEM | HRCU-A-CB (Split System: Heat Pump with Remote Outdoor Unit-Air-Source) | Centrally-Ducted | RD18AY36AJVC | RCFY3621MTANM | R97MV0703A17DH | 32200 | 18 | 12 | 10 | 32200 | 28000 | 86.96% | 2.1 | 29600 | R-454B
216891512 | 2.63 | Yes | Yes | RHEEM | HRCU-A-CB (Split System: Heat Pump with Remote Outdoor Unit-Air-Source) | Centrally-Ducted | RD18AY36AJVC | RCFY3621STANM | R801V0754A17UH | 31600 | 19 | 12 | 8.5 | 31600 | 27600 | 87.34% | 1.9 | 29000 | R-454B
216891526 | 2.62 | Yes | Yes | RHEEM | HRCU-A-CB (Split System: Heat Pump with Remote Outdoor Unit-Air-Source) | Centrally-Ducted | RD18AY36AJVC | RCFY3617STANM | R801V0503A14UH | 31400 | 18 | 12 | 8.5 | 31400 | 27800 | 88.54% | 1.9 | 29200 | R-454B
216819973 | 3.42 | Yes | No | RHEEM | HRCU-A-CB (Split System: Heat Pump with Remote Outdoor Unit-Air-Source) | Centrally-Ducted | RD18AY48AJVC | RCFY4821STANM | R801V1005A21UHU | 41000 | 18 | 10 | 8.1 | 41000 | 37600 | 91.71% | 2.1 | 40000 | R-454B
211911386 | 2.92 | Yes | No | MITS AIR | HRCU-A-C (Split System: Heat Pump with Remote Outdoor Unit with No Indoor Fan --Air Source) | Centrally-Ducted | MOE31U-36HFN1-M | MAC-36HWFN1-M |  | 35000 | 15.2 | 10 | 10 | 39000 | 32000 | 82.05% | 2 | 33000 | R-410A
216621514 | 4 | Yes | Yes | MITS AIR | HRCU-A-CB (Split System: Heat Pump with Remote Outdoor Unit-Air-Source) | Centrally-Ducted | MAMOX630-48HFN10-M3X | MAMVBC-48HWFN10-MD3E-D |  | 48000 | 16.5 | 10.5 | 9.5 | 50000 | 46000 | 92% | 1.9 | 37000 | R-454B
216820556 | 4.04 | Yes | No | RHEEM | HRCU-A-CB (Split System: Heat Pump with Remote Outdoor Unit-Air-Source) | Centrally-Ducted | RD18AY60AJVC | RCFY6021STAAM | R921V1005A21M4 | 48500 | 16 | 10 | 8.1 | 48500 | 39500 | 81.44% | 2 | 42500 | R-454B
213778763 | 2.6 | Yes | No | KENMORE | HRCU-A-CB (Split System: Heat Pump with Remote Outdoor Unit-Air-Source) | Centrally-Ducted | (C,H,T)VH837GKA** | EA*4X36L17A*+WALLCON | *80CTL0901716B* | 31200 | 16.5 | 10.5 | 8.1 | 33200 | 24200 | 72.89% | 1.84 | 31200 | R-410A
213779063 | 2.63 | Yes | No | KENMORE | HRCU-A-CB (Split System: Heat Pump with Remote Outdoor Unit-Air-Source) | Centrally-Ducted | (C,H,T)VH837GKA** | EA*4X42L21A*+WALLCON | *80CTL0451712B* | 31600 | 16.5 | 10.5 | 8.1 | 33400 | 24800 | 74.25% | 1.84 | 31600 | R-410A
213079329 | 2.98 | Yes | No | KEEPRITE | HRCU-A-CB (Split System: Heat Pump with Remote Outdoor Unit-Air-Source) | Centrally-Ducted | DLCURAH36ABK | EN(A,D)4X48L24** | *80MSU0802120A* | 35800 | 17 | 10.5 | 8.1 | 38000 | 34800 | 91.58% | 2.04 | 29200 | R-410A
213078743 | 2.97 | Yes | No | KEEPRITE | HRCU-A-CB (Split System: Heat Pump with Remote Outdoor Unit-Air-Source) | Centrally-Ducted | DLCURAH36ABK | EA*4X42L24A* | *80MS(N,L)1102420A* | 35600 | 16.5 | 10 | 8.1 | 38500 | 35000 | 90.91% | 1.9 | 29400 | R-410A
213779213 | 2.65 | Yes | Yes | KENMORE | HRCU-A-CB (Split System: Heat Pump with Remote Outdoor Unit-Air-Source) | Centrally-Ducted | (C,H,T)VH837GKA** | EA*4X42L24A*+WALLCON | *97CMN1002122B* | 31800 | 17 | 11 | 8.1 | 33000 | 24200 | 73.33% | 1.88 | 31200 | R-410A
213779483 | 2.7 | Yes | Yes | KENMORE | HRCU-A-CB (Split System: Heat Pump with Remote Outdoor Unit-Air-Source) | Centrally-Ducted | (C,H,T)VH837GKA** | EA*4X48L21A*+WALLCON | *96CTN1002122B* | 32400 | 17 | 11 | 8.1 | 32600 | 24800 | 76.07% | 1.98 | 31200 | R-410A
213078275 | 2.93 | No | No | KEEPRITE | HRCU-A-CB (Split System: Heat Pump with Remote Outdoor Unit-Air-Source) | Centrally-Ducted | DLCURAH36ABK | EA*4X36L21A* | *80MS(N,L)0901714A* | 35200 | 16 | 9.5 | 8.1 | 38500 | 35200 | 91.43% | 1.84 | 29400 | R-410A
216820235 | 4.25 | Yes | Yes | RHEEM | HRCU-A-CB (Split System: Heat Pump with Remote Outdoor Unit-Air-Source) | Centrally-Ducted | RD18AY60AJVC | RCFY6024STANM | R802V1005A21UH | 51000 | 17 | 11 | 10 | 51000 | 38000 | 74.51% | 2 | 41500 | R-454B
216820269 | 4.25 | Yes | Yes | RHEEM | HRCU-A-CB (Split System: Heat Pump with Remote Outdoor Unit-Air-Source) | Centrally-Ducted | RD18AY60AJVC | RCFY6024STANM | R801V1005A21UHN | 51000 | 17 | 11 | 10 | 51000 | 38000 | 74.51% | 2 | 41500 | R-454B
216820326 | 4.21 | Yes | Yes | RHEEM | HRCU-A-CB (Split System: Heat Pump with Remote Outdoor Unit-Air-Source) | Centrally-Ducted | RD18AY60AJVC | RCFY6024STANM | R921V1005A21M4 | 50500 | 17 | 10 | 10 | 50500 | 38500 | 76.24% | 2 | 42000 | R-454B
216820478 | 4.04 | Yes | No | RHEEM | HRCU-A-CB (Split System: Heat Pump with Remote Outdoor Unit-Air-Source) | Centrally-Ducted | RD18AY60AJVC | RCFY6021STAAM | R801V1005A21UHU | 48500 | 17 | 10 | 8.1 | 48500 | 39000 | 80.41% | 2 | 42500 | R-454B
216820480 | 4.04 | Yes | No | RHEEM | HRCU-A-CB (Split System: Heat Pump with Remote Outdoor Unit-Air-Source) | Centrally-Ducted | RD18AY60AJVC | RCFY6021STAAM | R951V0705A21UHU | 48500 | 17 | 10 | 8.1 | 48500 | 39000 | 80.41% | 2 | 42500 | R-454B
214398352 | 1.92 | Yes | Yes | COLEMAN | HRCU-A-CB (Split System: Heat Pump with Remote Outdoor Unit-Air-Source) | Centrally-Ducted | HH824E2S11 | CTF30A5ADS1 | TL8E060A12UH11 | 23000 | 18 | 12 | 9.5 | 23000 | 18700 | 81.3% | 2 | 18400 | R-454B
213077975 | 3.02 | Yes | Yes | KEEPRITE | HRCU-A-CB (Split System: Heat Pump with Remote Outdoor Unit-Air-Source) | Centrally-Ducted | DLCURAH36ABK | EA*4X43L21A* | *80MS(N,L)0701712A* | 36200 | 16 | 10 | 8.5 | 38000 | 34800 | 91.58% | 2.04 | 29000 | R-410A
211227657 | 2.98 | Yes | No | KEEPRITE | HRCU-A-CB (Split System: Heat Pump with Remote Outdoor Unit-Air-Source) | Centrally-Ducted | DLCURAH36ABK | EA*4X42L21A* | *95ESU1002120A* | 35800 | 16 | 10 | 8.1 | 38500 | 35000 | 90.91% | 1.9 | 29400 | R-410A
211227337 | 3 | Yes | No | KEEPRITE | HRCU-A-CB (Split System: Heat Pump with Remote Outdoor Unit-Air-Source) | Centrally-Ducted | DLCURAH36ABK | EA*4X42L21A* | *80ES(N,L)0901714A* | 36000 | 15.5 | 10 | 8.1 | 39500 | 35200 | 89.11% | 1.9 | 29400 | R-410A
213062807 | 2.75 | Yes | Yes | ACIQ | HRCU-A-CB (Split System: Heat Pump with Remote Outdoor Unit-Air-Source) | Centrally-Ducted | HVH837GKA** | EA*4X43L21A*+WALLCON | *95CSU1002122A* | 33000 | 17.5 | 11.5 | 8.5 | 32800 | 25000 | 76.22% | 2 | 31600 | R-410A
213076559 | 2.95 | Yes | No | KEEPRITE | HRCU-A-CB (Split System: Heat Pump with Remote Outdoor Unit-Air-Source) | Centrally-Ducted | DLCURAH36ABK | END4X42L17** | *80VTL0701716B* | 35400 | 16 | 10 | 8.1 | 38500 | 35000 | 90.91% | 1.94 | 29400 | R-410A
211911383 | 2.92 | Yes | No | MITS AIR | HRCU-A-C (Split System: Heat Pump with Remote Outdoor Unit with No Indoor Fan --Air Source) | Centrally-Ducted | MOE31U-36HFN1-M | MAC-36HWDN1-MN0 |  | 35000 | 15.2 | 10 | 10 | 39000 | 32000 | 82.05% | 2 | 33000 | R-410A
210609967 | 2.8 | Yes | Yes | GOODMAN | HRCU-A-CB (Split System: Heat Pump with Remote Outdoor Unit-Air-Source) | Centrally-Ducted | GSZV903610A* | AMVE48DP1400A* |  | 33600 | 19 | 12 | 8.2 | 33600 | 24400 | 72.62% | 1.8 | 21400 | R-410A
216621525 | 4.33 | Yes | Yes | MITS AIR | HRCU-A-C (Split System: Heat Pump with Remote Outdoor Unit with No Indoor Fan --Air Source) | Centrally-Ducted | MAMOE30-60HFN10-M3X | MAMVBM-60C28T6N10 |  | 52000 | 16 | 10 | 8.5 | 56000 | 45000 | 80.36% | 1.8 | 37800 | R-454B
213078683 | 3.02 | Yes | Yes | KEEPRITE | HRCU-A-CB (Split System: Heat Pump with Remote Outdoor Unit-Air-Source) | Centrally-Ducted | DLCURAH36ABK | EA*4X48L24A* | *80MS(N,L)1102120A* | 36200 | 16.5 | 10 | 8.5 | 38000 | 34800 | 91.58% | 2.06 | 29000 | R-410A
213078815 | 3.02 | Yes | No | KEEPRITE | HRCU-A-CB (Split System: Heat Pump with Remote Outdoor Unit-Air-Source) | Centrally-Ducted | DLCURAH36ABK | EN(A,D)4X48L24** | *80MS(N,L)1552420A* | 36200 | 16.5 | 10.5 | 8.1 | 38500 | 35000 | 90.91% | 2.02 | 29200 | R-410A
216891634 | 2.62 | Yes | Yes | RHEEM | HRCU-A-CB (Split System: Heat Pump with Remote Outdoor Unit-Air-Source) | Centrally-Ducted | RD18AY36AJVC | RCFY3621STANM | R801V0704A17UH | 31400 | 18 | 12 | 8.5 | 31400 | 27800 | 88.54% | 1.9 | 29200 | R-454B
216891637 | 2.63 | Yes | Yes | RHEEM | HRCU-A-CB (Split System: Heat Pump with Remote Outdoor Unit-Air-Source) | Centrally-Ducted | RD18AY36AJVC | RCFY3621STANM | R801V1005A21UHS | 31600 | 19 | 12 | 8.5 | 31600 | 27600 | 87.34% | 2 | 29000 | R-454B
216891670 | 2.62 | Yes | Yes | RHEEM | HRCU-A-CB (Split System: Heat Pump with Remote Outdoor Unit-Air-Source) | Centrally-Ducted | RD18AY36AJVC | RCFY3621STANM | R962V0705A21M4 | 31400 | 18 | 12 | 8.5 | 31400 | 27600 | 87.9% | 1.9 | 29000 | R-454B
216891686 | 2.6 | Yes | Yes | RHEEM | HRCU-A-CB (Split System: Heat Pump with Remote Outdoor Unit-Air-Source) | Centrally-Ducted | RD18AY36AJVC | RCFY3617STANM | R98MV0603A17UP | 31200 | 18 | 12 | 8.5 | 31200 | 27800 | 89.1% | 1.9 | 29200 | R-454B
216891751 | 2.72 | Yes | Yes | RHEEM | HRCU-A-CB (Split System: Heat Pump with Remote Outdoor Unit-Air-Source) | Centrally-Ducted | RD18AY36AJVC | RCFY3624MTANM | R801V1005A21UHS | 32600 | 19 | 12 | 10 | 32600 | 27800 | 85.28% | 2.1 | 29400 | R-454B
216621513 | 3 | Yes | Yes | MITS AIR | HRCU-A-CB (Split System: Heat Pump with Remote Outdoor Unit-Air-Source) | Centrally-Ducted | MAMOX630-36HFN10-M3X | MAMVBC-36HWFN10-MC3E-D |  | 36000 | 17.4 | 11.7 | 10.3 | 37000 | 39000 | 105.4% | 1.9 | 31800 | R-454B
215939644 | 2.72 | Yes | Yes | CARRIER | HRCU-A-CB (Split System: Heat Pump with Remote Outdoor Unit-Air-Source) | Centrally-Ducted | 27VNA336A*030* | CAA**4221AM*+UI | 59TN6C080C21**20 | 32600 | 19.5 | 11.7 | 9.5 | 34800 | 26800 | 77.01% | 2.02 | 30600 | R-454B
215940094 | 2.82 | Yes | Yes | CARRIER | HRCU-A-CB (Split System: Heat Pump with Remote Outdoor Unit-Air-Source) | Centrally-Ducted | 27VNA336A*030* | CSAH*4812AM*+UI | 59TN6C080C21**20 | 33800 | 19.5 | 11.5 | 9 | 34800 | 26600 | 76.44% | 1.94 | 30400 | R-454B
215940144 | 2.82 | Yes | Yes | CARRIER | HRCU-A-CB (Split System: Heat Pump with Remote Outdoor Unit-Air-Source) | Centrally-Ducted | 27VNA336A*030* | CSAH*4812AM*+UI | 59TN7A080C21**20 | 33800 | 19.5 | 11.5 | 9 | 34800 | 26600 | 76.44% | 1.94 | 30400 | R-454B
215940294 | 2.95 | Yes | Yes | CARRIER | HRCU-A-CB (Split System: Heat Pump with Remote Outdoor Unit-Air-Source) | Centrally-Ducted | 27VNA336A*030* | CVAMA4421XMA*+UI | 59TN7A080C17**16 | 35400 | 21 | 12 | 8.5 | 38500 | 29000 | 75.32% | 2.02 | 33200 | R-454B
212609350 | 2.85 | Yes | Yes | RHEEM | HRCU-A-CB (Split System: Heat Pump with Remote Outdoor Unit-Air-Source) | Centrally-Ducted | RP18AZ36AJVC | RCFZ6021SEAAM | R802V0755A21DZ | 34200 | 18 | 12.5 | 8.5 | 34200 | 43000 | 125.7% | 2.2 | 40500 | R-410A
212609367 | 2.85 | Yes | Yes | RHEEM | HRCU-A-CB (Split System: Heat Pump with Remote Outdoor Unit-Air-Source) | Centrally-Ducted | RP18AZ36AJVC | RCFZ6021SEAAM | R802V0504A17UHS | 34200 | 19 | 12.5 | 8.5 | 34200 | 43500 | 127.2% | 2.2 | 41000 | R-410A
216820510 | 4.04 | Yes | No | RHEEM | HRCU-A-CB (Split System: Heat Pump with Remote Outdoor Unit-Air-Source) | Centrally-Ducted | RD18AY60AJVC | RCFY6021STAAM | R951V1005A21UH | 48500 | 16 | 10 | 8.1 | 48500 | 39000 | 80.41% | 2 | 42500 | R-454B
216820635 | 4.08 | Yes | No | RHEEM | HRCU-A-CB (Split System: Heat Pump with Remote Outdoor Unit-Air-Source) | Centrally-Ducted | RD18AY60AJVC | RCFY6021STAAM | R802V0755A21DZ | 49000 | 17 | 10 | 8.1 | 49000 | 39000 | 79.59% | 2 | 42500 | R-454B
216819926 | 3.42 | Yes | No | RHEEM | HRCU-A-CB (Split System: Heat Pump with Remote Outdoor Unit-Air-Source) | Centrally-Ducted | RD18AY48AJVC | RCFY4821STANM | R98MV0855A21UP | 41000 | 17 | 10 | 8.1 | 41000 | 37800 | 92.2% | 2.1 | 40000 | R-454B
216819978 | 3.42 | Yes | No | RHEEM | HRCU-A-CB (Split System: Heat Pump with Remote Outdoor Unit-Air-Source) | Centrally-Ducted | RD18AY48AJVC | RCFY4821STANM | R801V1005A21UHS | 41000 | 18 | 10 | 8.1 | 41000 | 37600 | 91.71% | 2.1 | 40000 | R-454B
211229986 | 2.98 | Yes | No | KEEPRITE | HRCU-A-CB (Split System: Heat Pump with Remote Outdoor Unit-Air-Source) | Centrally-Ducted | DLCURAH36ABK | EN(A,D,W)4X48L21** | *80VSL0451716A* | 35800 | 15.5 | 10 | 8.1 | 38500 | 35000 | 90.91% | 2 | 29200 | R-410A
216891303 | 2.72 | Yes | Yes | RHEEM | HRCU-A-CB (Split System: Heat Pump with Remote Outdoor Unit-Air-Source) | Centrally-Ducted | RD18AY36AJVC | RCFY3621MTANM | R801V1005A21UHU | 32600 | 19 | 12 | 10 | 32600 | 27800 | 85.28% | 2.1 | 29400 | R-454B
216891383 | 2.72 | Yes | Yes | RHEEM | HRCU-A-CB (Split System: Heat Pump with Remote Outdoor Unit-Air-Source) | Centrally-Ducted | RD18AY36AJVC | RCFY3621MTANM | R802V1004A17UH | 32600 | 19 | 12 | 10 | 32600 | 27800 | 85.28% | 2.1 | 29400 | R-454B
211229617 | 3 | Yes | Yes | KEEPRITE | HRCU-A-CB (Split System: Heat Pump with Remote Outdoor Unit-Air-Source) | Centrally-Ducted | DLCURAH36ABK | EA*4X48L24A* | *96VTN1002122A* | 36000 | 16.5 | 10 | 8.5 | 37800 | 34600 | 91.53% | 2.06 | 28800 | R-410A
211228768 | 2.97 | Yes | Yes | KEEPRITE | HRCU-A-CB (Split System: Heat Pump with Remote Outdoor Unit-Air-Source) | Centrally-Ducted | DLCURAH36ABK | EA*4X48L21A* | *80ES(N,L)0702116A* | 35600 | 16.5 | 10 | 8.5 | 37800 | 34600 | 91.53% | 2.04 | 28800 | R-410A
211228816 | 2.98 | Yes | Yes | KEEPRITE | HRCU-A-CB (Split System: Heat Pump with Remote Outdoor Unit-Air-Source) | Centrally-Ducted | DLCURAH36ABK | EA*4X48L21A* | *80ES(N,L)1102120A* | 35800 | 16.5 | 10 | 8.5 | 38500 | 34600 | 89.87% | 2.04 | 29000 | R-410A
213076513 | 2.92 | No | No | DAY & NIGHT | HRCU-A-CB (Split System: Heat Pump with Remote Outdoor Unit-Air-Source) | Centrally-Ducted | DLCURAH36ABK | EA*4X42L21A* | *80VTL0701716B* | 35000 | 16 | 9.5 | 8.1 | 38500 | 35000 | 90.91% | 1.86 | 29400 | R-410A
211228382 | 3.02 | Yes | Yes | KEEPRITE | HRCU-A-CB (Split System: Heat Pump with Remote Outdoor Unit-Air-Source) | Centrally-Ducted | DLCURAH36ABK | EA*4X43L21A* | *80VTL0701716A* | 36200 | 16 | 10 | 8.5 | 38500 | 34800 | 90.39% | 2.08 | 29000 | R-410A
211228116 | 2.92 | No | No | KEEPRITE | HRCU-A-CB (Split System: Heat Pump with Remote Outdoor Unit-Air-Source) | Centrally-Ducted | DLCURAH36ABK | EA*4X42L24A* | *96VTN0802120A* | 35000 | 16 | 9.5 | 8.1 | 38500 | 35000 | 90.91% | 1.86 | 29400 | R-410A
211230656 | 3.07 | Yes | No | KEEPRITE | HRCU-A-CB (Split System: Heat Pump with Remote Outdoor Unit-Air-Source) | Centrally-Ducted | DLCURAH36ABK | EN(A,D)4X48L24** | *95ESN1002120A* | 36800 | 16 | 10.5 | 8.1 | 39500 | 35000 | 88.61% | 2.06 | 29200 | R-410A
216891508 | 2.62 | Yes | Yes | RHEEM | HRCU-A-CB (Split System: Heat Pump with Remote Outdoor Unit-Air-Source) | Centrally-Ducted | RD18AY36AJVC | RCFY3621STANM | R98MV1005A21UP | 31400 | 19 | 12 | 8.5 | 31400 | 27800 | 88.54% | 1.9 | 29200 | R-454B
216891756 | 2.73 | Yes | Yes | RHEEM | HRCU-A-CB (Split System: Heat Pump with Remote Outdoor Unit-Air-Source) | Centrally-Ducted | RD18AY36AJVC | RCFY3624MTANM | R802V1255A24DZ | 32800 | 19 | 12 | 10 | 32800 | 27800 | 84.76% | 2.1 | 29400 | R-454B
216891774 | 2.72 | Yes | Yes | RHEEM | HRCU-A-CB (Split System: Heat Pump with Remote Outdoor Unit-Air-Source) | Centrally-Ducted | RD18AY36AJVC | RCFY3624MTANM | R801V1505A24UH | 32600 | 19 | 12 | 10 | 32600 | 27800 | 85.28% | 2.1 | 29400 | R-454B
213076427 | 3 | Yes | No | KEEPRITE | HRCU-A-CB (Split System: Heat Pump with Remote Outdoor Unit-Air-Source) | Centrally-Ducted | DLCURAH36ABK | EA*4X37L17A* | *80VTL0451412B* | 36000 | 15.5 | 10 | 8.5 | 38500 | 35000 | 90.91% | 2 | 29200 | R-410A
213076250 | 2.95 | Yes | No | KEEPRITE | HRCU-A-CB (Split System: Heat Pump with Remote Outdoor Unit-Air-Source) | Centrally-Ducted | DLCURAH36ABK | EA*4X36L21A* | *95MSU1002122A* | 35400 | 16 | 10 | 8.1 | 38500 | 35200 | 91.43% | 1.84 | 29400 | R-410A
211226866 | 3.02 | Yes | No | DAY & NIGHT | HRCU-A-CB (Split System: Heat Pump with Remote Outdoor Unit-Air-Source) | Centrally-Ducted | DLCURAH36ABK | EA*4X37L21A* | *80VSL0451716A* | 36200 | 15.5 | 10 | 8.5 | 38500 | 34800 | 90.39% | 2.06 | 29200 | R-410A
216891259 | 2.7 | Yes | Yes | RHEEM | HRCU-A-CB (Split System: Heat Pump with Remote Outdoor Unit-Air-Source) | Centrally-Ducted | RD18AY36AJVC | RCFY3621MTANM | R962V0705A21M4 | 32400 | 18 | 12 | 10 | 32400 | 28000 | 86.42% | 2.1 | 29600 | R-454B
213078359 | 2.97 | Yes | No | KEEPRITE | HRCU-A-CB (Split System: Heat Pump with Remote Outdoor Unit-Air-Source) | Centrally-Ducted | DLCURAH36ABK | END4X42L17** | *80MS(N,L)0901714A* | 35600 | 16 | 10 | 8.1 | 38500 | 35000 | 90.91% | 1.94 | 29200 | R-410A
212978738 | 1.95 | Yes | Yes | KEEPRITE | HRCU-A-CB (Split System: Heat Pump with Remote Outdoor Unit-Air-Source) | Centrally-Ducted | DLCURAH24ABK | EN(A,D)4X36L21** | *80MS(N,L)0701712A* | 23400 | 17.5 | 10.5 | 8.5 | 26200 | 24600 | 93.89% | 2.06 | 19000 | R-410A
215936311 | 2.92 | Yes | Yes | KEEPRITE | HRCU-A-CB (Split System: Heat Pump with Remote Outdoor Unit-Air-Source) | Centrally-Ducted | C5H3V36*K*AAA* | EVD5X48M24A*+WALLCON | *80CTL0702120B* | 35000 | 21.5 | 12 | 8.5 | 38500 | 28400 | 73.77% | 2.04 | 32600 | R-454B
215936361 | 2.93 | Yes | Yes | KEEPRITE | HRCU-A-CB (Split System: Heat Pump with Remote Outdoor Unit-Air-Source) | Centrally-Ducted | C5H3V36*K*AAA* | EVD5X48M24A*+WALLCON | *95CSU1002122B* | 35200 | 21.5 | 12 | 8.5 | 38000 | 28200 | 74.21% | 2.04 | 32400 | R-454B
211226886 | 3.02 | Yes | Yes | KEEPRITE | HRCU-A-CB (Split System: Heat Pump with Remote Outdoor Unit-Air-Source) | Centrally-Ducted | DLCURAH36ABK | EA*4X37L21A* | *80VSL0702120A* | 36200 | 16 | 10 | 8.5 | 38500 | 34800 | 90.39% | 2.06 | 29000 | R-410A
211259585 | 1.52 | Yes | Yes | KEEPRITE | HRCU-A-CB (Split System: Heat Pump with Remote Outdoor Unit-Air-Source) | Centrally-Ducted | DLCURAH18ABK | EA*4X19L17A* | *80VSL0451412A* | 18200 | 16.5 | 11 | 8.5 | 18200 | 17600 | 96.7% | 2.14 | 12300 | R-410A
213077920 | 2.92 | No | No | KEEPRITE | HRCU-A-CB (Split System: Heat Pump with Remote Outdoor Unit-Air-Source) | Centrally-Ducted | DLCURAH36ABK | EA*4X36L17A* | *80MS(N,L)0701712A* | 35000 | 16 | 9.5 | 8.1 | 38500 | 35200 | 91.43% | 1.82 | 29400 | R-410A
213077931 | 2.9 | No | No | KEEPRITE | HRCU-A-CB (Split System: Heat Pump with Remote Outdoor Unit-Air-Source) | Centrally-Ducted | DLCURAH36ABK | EA*4X36L21A* | *80MS(N,L)0701712A* | 34800 | 16 | 9.5 | 8.1 | 38500 | 35200 | 91.43% | 1.82 | 29400 | R-410A
216819760 | 3.42 | Yes | No | RHEEM | HRCU-A-CB (Split System: Heat Pump with Remote Outdoor Unit-Air-Source) | Centrally-Ducted | RD18AY48AJVC | RCFY4824STANM | R962V0705A21M4 | 41000 | 17 | 10 | 8.1 | 41000 | 37800 | 92.2% | 2.1 | 40000 | R-454B
216819819 | 3.42 | Yes | No | RHEEM | HRCU-A-CB (Split System: Heat Pump with Remote Outdoor Unit-Air-Source) | Centrally-Ducted | RD18AY48AJVC | RCFY4824STANM | R802V1005A21UH | 41000 | 18 | 10 | 8.1 | 41000 | 37600 | 91.71% | 2.1 | 40000 | R-454B
214397191 | 4.5 | Yes | Yes | FRASER-JOHNSTON | HRCU-A-CB (Split System: Heat Pump with Remote Outdoor Unit-Air-Source) | Centrally-Ducted | HH860E2S11 | CTF60C5CHS1 | TM9E100C20MP12 | 54000 | 19 | 11 | 8.5 | 55000 | 39500 | 71.82% | 2 | 38000 | R-454B
215941172 | 3.63 | Yes | Yes | KENMORE | HRCU-A-CB (Split System: Heat Pump with Remote Outdoor Unit-Air-Source) | Centrally-Ducted | (C,H,T)5H3V48*K*AAA* | ESH5X48M12A*+WALLCON | *97CTN0801716A* | 43500 | 19 | 10.5 | 9 | 49000 | 37400 | 76.33% | 1.8 | 40500 | R-454B
214242583 | 1.95 | Yes | No | KENMORE | HRCU-A-CB (Split System: Heat Pump with Remote Outdoor Unit-Air-Source) | Centrally-Ducted | (C,H,T)VH825GKA2* | EN(A,D)4X30L17**+WALLCON | *95CSU0601716B* | 23400 | 16.5 | 10.5 | 8.1 | 21600 | 16700 | 77.31% | 1.92 | 20800 | R-410A
214242603 | 1.95 | Yes | No | KENMORE | HRCU-A-CB (Split System: Heat Pump with Remote Outdoor Unit-Air-Source) | Centrally-Ducted | (C,H,T)VH825GKA2* | EN(A,D)4X30L17**+WALLCON | *97CMN0801714B* | 23400 | 16.5 | 10.5 | 8.1 | 21600 | 16700 | 77.31% | 1.92 | 20800 | R-410A
214242903 | 1.98 | Yes | Yes | KENMORE | HRCU-A-CB (Split System: Heat Pump with Remote Outdoor Unit-Air-Source) | Centrally-Ducted | (C,H,T)VH825GKA2* | END4X42L17**+WALLCON | *95CSU0601716B* | 23800 | 16.5 | 11 | 8.1 | 21400 | 16700 | 78.04% | 1.98 | 20800 | R-410A
214242383 | 2.02 | Yes | Yes | KENMORE | HRCU-A-CB (Split System: Heat Pump with Remote Outdoor Unit-Air-Source) | Centrally-Ducted | (C,H,T)VH825GKA3* | EN(A,D)4X48L24**+WALLCON | *96CTN1002122B* | 24200 | 17 | 11.5 | 8.1 | 21200 | 16500 | 77.83% | 2 | 20600 | R-410A
215940464 | 2.95 | Yes | Yes | CARRIER | HRCU-A-CB (Split System: Heat Pump with Remote Outdoor Unit-Air-Source) | Centrally-Ducted | 27VNA336A*030* | CVAMA6024XMA*+UI | 59TN6C080C21**20 | 35400 | 21.5 | 12 | 8.5 | 38000 | 28600 | 75.26% | 2.04 | 32800 | R-454B
215940544 | 2.85 | Yes | Yes | CARRIER | HRCU-A-CB (Split System: Heat Pump with Remote Outdoor Unit-Air-Source) | Centrally-Ducted | 27VNA336A*030* | CVAVA3621XMA*+UI | 59TN7A080C17**16 | 34200 | 20.5 | 11.5 | 8.5 | 39000 | 28600 | 73.33% | 2.04 | 32600 | R-454B
215940814 | 2.98 | Yes | Yes | CARRIER | HRCU-A-CB (Split System: Heat Pump with Remote Outdoor Unit-Air-Source) | Centrally-Ducted | 27VNA336A*030* | CVAVA6021XMA*+UI | 58CU*B040C17**12 | 35800 | 22 | 12.5 | 8.5 | 38000 | 28400 | 74.74% | 2.02 | 32600 | R-454B
215940864 | 2.97 | Yes | Yes | CARRIER | HRCU-A-CB (Split System: Heat Pump with Remote Outdoor Unit-Air-Source) | Centrally-Ducted | 27VNA336A*030* | CVAVA6021XMA*+UI | 59TN7A100C21**22 | 35600 | 22 | 12.5 | 8.5 | 38000 | 28600 | 75.26% | 2.02 | 32600 | R-454B
215941664 | 3.79 | Yes | Yes | CARRIER | HRCU-A-CB (Split System: Heat Pump with Remote Outdoor Unit-Air-Source) | Centrally-Ducted | 27VNA348A*030* | CVAVA6021XMA*+UI | 59TN6C080C21**20 | 45500 | 20.5 | 11 | 8.1 | 53000 | 38500 | 72.64% | 1.95 | 43500 | R-454B
211230822 | 3.08 | Yes | No | KEEPRITE | HRCU-A-CB (Split System: Heat Pump with Remote Outdoor Unit-Air-Source) | Centrally-Ducted | DLCURAH36ABK | FEM4P42**AL |  | 37000 | 16 | 10 | 8.1 | 38500 | 34800 | 90.39% | 2 | 29200 | R-410A
213079003 | 2.93 | No | No | DAY & NIGHT | HRCU-A-CB (Split System: Heat Pump with Remote Outdoor Unit-Air-Source) | Centrally-Ducted | DLCURAH36ABK | EA*4X42L21A* | *80MSU0401712A* | 35200 | 16 | 9.5 | 8.1 | 38500 | 35000 | 90.91% | 1.88 | 29200 | R-410A
213079087 | 2.92 | No | No | DAY & NIGHT | HRCU-A-CB (Split System: Heat Pump with Remote Outdoor Unit-Air-Source) | Centrally-Ducted | DLCURAH36ABK | EA*4X36L21A* | *80MSU0601716A* | 35000 | 16.5 | 9.5 | 8.1 | 38500 | 35000 | 90.91% | 1.8 | 29400 | R-410A
215668633 | 2.87 | Yes | Yes | KEEPRITE | HRCU-A-CB (Split System: Heat Pump with Remote Outdoor Unit-Air-Source) | Centrally-Ducted | C5H0V36*K*AAA* | EA*5X37M21A*+WALLCON | *80CSU0401712A* | 34400 | 18 | 10 | 9 | 35200 | 25200 | 71.59% | 1.88 | 30400 | R-454B
215668617 | 2.82 | No | No | KEEPRITE | HRCU-A-CB (Split System: Heat Pump with Remote Outdoor Unit-Air-Source) | Centrally-Ducted | C5H0V36*K*AAA* | EA*5X37M17A*+WALLCON | *96CTN0601714B* | 33800 | 17.5 | 9.5 | 9 | 35800 | 25600 | 71.51% | 1.86 | 31000 | R-454B
213080950 | 2.7 | Yes | Yes | ACIQ | HRCU-A-CB (Split System: Heat Pump with Remote Outdoor Unit-Air-Source) | Centrally-Ducted | HVH837GKA2* | EN(A,D)4X48L24**+WALLCON | *80CTL0902120A* | 32400 | 17.5 | 11.7 | 8.1 | 33000 | 24800 | 75.15% | 1.96 | 31600 | R-410A
213080983 | 2.77 | Yes | Yes | ACIQ | HRCU-A-CB (Split System: Heat Pump with Remote Outdoor Unit-Air-Source) | Centrally-Ducted | HVH837GKA2* | EA*4X61L21A*+WALLCON | *96CTN1002122A* | 33200 | 17.5 | 12 | 8.5 | 32000 | 24800 | 77.5% | 2 | 31200 | R-410A
213080986 | 2.77 | Yes | Yes | ACIQ | HRCU-A-CB (Split System: Heat Pump with Remote Outdoor Unit-Air-Source) | Centrally-Ducted | HVH837GKA2* | EA*4X61L24A*+WALLCON | *80CTL1352422A* | 33200 | 18 | 12 | 8.5 | 32000 | 24800 | 77.5% | 2.02 | 31200 | R-410A
212978485 | 2.95 | Yes | No | KEEPRITE | HRCU-A-CB (Split System: Heat Pump with Remote Outdoor Unit-Air-Source) | Centrally-Ducted | DLCURAH36ABK | EA*4X48L21A* | *80MS(N,L)0701712A* | 35400 | 16.5 | 10 | 8.1 | 37800 | 34600 | 91.53% | 2 | 29000 | R-410A
216891857 | 2.58 | Yes | No | RHEEM | HRCU-A-C (Split System: Heat Pump with Remote Outdoor Unit with No Indoor Fan --Air Source) | Centrally-Ducted | RD18AY36AJVC | RCFY3617STANM+RXMD-C04 |  | 31000 | 15.2 | 11.7 | 8.1 | 31000 | 28000 | 90.32% | 1.9 | 29400 | R-454B
214238916 | 2.62 | Yes | Yes | AIRQUEST | HRCU-A-CB (Split System: Heat Pump with Remote Outdoor Unit-Air-Source) | Centrally-Ducted | HVH837GKA2* | EN(A,D)4X36L21**+WALLCON | *97CMN1002122B* | 31400 | 16.5 | 11 | 8.1 | 33000 | 24000 | 72.73% | 1.82 | 31000 | R-410A
216820088 | 3.38 | Yes | No | RHEEM | HRCU-A-CB (Split System: Heat Pump with Remote Outdoor Unit-Air-Source) | Centrally-Ducted | RD18AY48AJVC | RCFY4824STANM | R951V0855A21M4 | 40500 | 17 | 10 | 8.1 | 40500 | 37800 | 93.33% | 2.1 | 40500 | R-454B
216732972 | 1.82 | Yes | Yes | KEEPRITE | HRCU-A-CB (Split System: Heat Pump with Remote Outdoor Unit-Air-Source) | Centrally-Ducted | D5CUHAH24AAK | EA*5X24M17A* | *96VSN0601412B* | 21800 | 16 | 10.5 | 8.5 | 21000 | 19200 | 91.43% | 1.98 | 18000 | R-454B
216733070 | 1.82 | Yes | Yes | KEEPRITE | HRCU-A-CB (Split System: Heat Pump with Remote Outdoor Unit-Air-Source) | Centrally-Ducted | D5CUHAH24AAK | EA*5X24M17A* | *96VTN0601412B* | 21800 | 16 | 10.5 | 8.5 | 21000 | 19200 | 91.43% | 1.98 | 18000 | R-454B
216733249 | 1.93 | Yes | Yes | KEEPRITE | HRCU-A-CB (Split System: Heat Pump with Remote Outdoor Unit-Air-Source) | Centrally-Ducted | D5CUHAH24AAK | EA*5X25M17A* | *80VSL0901716B* | 23200 | 16.5 | 11 | 8.5 | 20800 | 18500 | 88.94% | 1.96 | 17600 | R-454B
216732577 | 1.85 | Yes | No | KEEPRITE | HRCU-A-CB (Split System: Heat Pump with Remote Outdoor Unit-Air-Source) | Centrally-Ducted | D5CUHAH24AAK | EA*5X24M14A* | *92MSN0601412A* | 22200 | 15.5 | 10.5 | 8.5 | 21200 | 19200 | 90.57% | 1.98 | 18100 | R-454B
216819792 | 3.42 | Yes | No | RHEEM | HRCU-A-CB (Split System: Heat Pump with Remote Outdoor Unit-Air-Source) | Centrally-Ducted | RD18AY48AJVC | RCFY4824STANM | R801V1005A21UHN | 41000 | 18 | 10 | 8.1 | 41000 | 37600 | 91.71% | 2.1 | 40000 | R-454B
213079635 | 3 | Yes | No | KEEPRITE | HRCU-A-CB (Split System: Heat Pump with Remote Outdoor Unit-Air-Source) | Centrally-Ducted | DLCURAH36ABK | EN(A,D,W)4X48L21** | *92MSN0801716A* | 36000 | 16.5 | 10 | 8.1 | 38500 | 35000 | 90.91% | 2 | 29200 | R-410A
213079687 | 3.07 | Yes | Yes | KEEPRITE | HRCU-A-CB (Split System: Heat Pump with Remote Outdoor Unit-Air-Source) | Centrally-Ducted | DLCURAH36ABK | EA*4X43L21A* | *92MSN0802120A* | 36800 | 16.5 | 10 | 8.5 | 38500 | 34800 | 90.39% | 2.08 | 29200 | R-410A
213078849 | 3 | Yes | No | KEEPRITE | HRCU-A-CB (Split System: Heat Pump with Remote Outdoor Unit-Air-Source) | Centrally-Ducted | DLCURAH36ABK | EA*4X37L17A* | *80MSU1002120A* | 36000 | 15.5 | 10 | 8.5 | 38500 | 35000 | 90.91% | 2 | 29400 | R-410A
213079185 | 2.98 | Yes | No | KEEPRITE | HRCU-A-CB (Split System: Heat Pump with Remote Outdoor Unit-Air-Source) | Centrally-Ducted | DLCURAH36ABK | EN(A,D,W)4X48L21** | *80MSU0601716A* | 35800 | 16.5 | 10 | 8.1 | 38500 | 34800 | 90.39% | 2 | 29000 | R-410A
206133389 | 1.97 | Yes | No | COMFORTMAKER | HRCU-A-CB (Split System: Heat Pump with Remote Outdoor Unit-Air-Source) | Centrally-Ducted | CVH825GKA2* | EA*4X36L21A*+WALLCON | *80CSU0601716A* | 23600 | 16.5 | 10.5 | 8.1 | 21400 | 16600 | 77.57% | 1.94 | 20800 | R-410A
213483769 | 2.92 | Yes | No | MITS AIR | HRCU-A-C (Split System: Heat Pump with Remote Outdoor Unit with No Indoor Fan --Air Source) | Centrally-Ducted | MOX630-36HFN1-M3X | MVB-36B23T4N1 |  | 35000 | 15.2 | 10 | 8.5 | 36000 | 30000 | 83.33% | 1.8 | 27000 | R-410A
211229466 | 3.12 | Yes | No | KEEPRITE | HRCU-A-CB (Split System: Heat Pump with Remote Outdoor Unit-Air-Source) | Centrally-Ducted | DLCURAH36ABK | EA*4X48L24A* | *92ESN1002122A* | 37400 | 15.5 | 10 | 8.5 | 38500 | 35000 | 90.91% | 2.12 | 29200 | R-410A
213076960 | 3.03 | Yes | No | DAY & NIGHT | HRCU-A-CB (Split System: Heat Pump with Remote Outdoor Unit-Air-Source) | Centrally-Ducted | DLCURAH36ABK | EA*4X37L21A* | *96VSN0801716B* | 36400 | 15.5 | 10 | 8.5 | 38500 | 35000 | 90.91% | 2.06 | 29200 | R-410A
204300494 | 2.72 | Yes | Yes | COMFORTMAKER | HRCU-A-CB (Split System: Heat Pump with Remote Outdoor Unit-Air-Source) | Centrally-Ducted | CVH837GKA** | EHD4X48AAL+WALLCON | *96CTN1202422A* | 32600 | 17 | 11 | 8.1 | 33000 | 24800 | 75.15% | 1.98 | 31600 | R-410A
213080941 | 2.7 | Yes | Yes | ACIQ | HRCU-A-CB (Split System: Heat Pump with Remote Outdoor Unit-Air-Source) | Centrally-Ducted | HVH837GKA2* | EA*4X48L24A*+WALLCON | *96CTN1202422A* | 32400 | 17.5 | 11.7 | 8.5 | 32400 | 24800 | 76.54% | 2 | 31400 | R-410A
213080944 | 2.7 | Yes | Yes | ACIQ | HRCU-A-CB (Split System: Heat Pump with Remote Outdoor Unit-Air-Source) | Centrally-Ducted | HVH837GKA2* | EA*4X48L24A*+WALLCON | *96CTN1002122A* | 32400 | 17.5 | 11.7 | 8.5 | 32600 | 24800 | 76.07% | 2 | 31400 | R-410A
213080894 | 2.7 | Yes | Yes | ACIQ | HRCU-A-CB (Split System: Heat Pump with Remote Outdoor Unit-Air-Source) | Centrally-Ducted | HVH837GKA** | EA*4X48L24A*+WALLCON | *80CTL0902120A* | 32400 | 17.5 | 11.7 | 8.5 | 32600 | 25000 | 76.69% | 1.98 | 31400 | R-410A
213079725 | 2.98 | Yes | No | DAY & NIGHT | HRCU-A-CB (Split System: Heat Pump with Remote Outdoor Unit-Air-Source) | Centrally-Ducted | DLCURAH36ABK | EN(A,D)4X48L24** | *92MSN0802120A* | 35800 | 16.5 | 10 | 8.1 | 38500 | 34800 | 90.39% | 2 | 29200 | R-410A
214242183 | 1.97 | Yes | Yes | KENMORE | HRCU-A-CB (Split System: Heat Pump with Remote Outdoor Unit-Air-Source) | Centrally-Ducted | (C,H,T)VH825GKA3* | EN(A,D,W)4X42L21**+WALLCON | *96CTN0601714B* | 23600 | 16 | 11 | 8.1 | 21600 | 16700 | 77.31% | 1.94 | 20800 | R-410A
214242083 | 2 | Yes | Yes | KENMORE | HRCU-A-CB (Split System: Heat Pump with Remote Outdoor Unit-Air-Source) | Centrally-Ducted | (C,H,T)VH825GKA3* | END4X42L17**+WALLCON | *96CTN0801714B* | 24000 | 16.5 | 11 | 8.1 | 21400 | 16600 | 77.57% | 1.98 | 20600 | R-410A
214239761 | 2.65 | Yes | Yes | KENMORE | HRCU-A-CB (Split System: Heat Pump with Remote Outdoor Unit-Air-Source) | Centrally-Ducted | (C,H,T)VH837GKA** | EN(A,D,W)4X42L21**+WALLCON | *80CTL0902120B* | 31800 | 17 | 11 | 8.1 | 33000 | 24400 | 73.94% | 1.88 | 31200 | R-410A
214239811 | 2.65 | Yes | Yes | KENMORE | HRCU-A-CB (Split System: Heat Pump with Remote Outdoor Unit-Air-Source) | Centrally-Ducted | (C,H,T)VH837GKA** | EN(A,D,W)4X42L21**+WALLCON | *97CMN1002122B* | 31800 | 16.5 | 11 | 8.1 | 33000 | 24400 | 73.94% | 1.88 | 31200 | R-410A
214239961 | 2.7 | Yes | Yes | KENMORE | HRCU-A-CB (Split System: Heat Pump with Remote Outdoor Unit-Air-Source) | Centrally-Ducted | (C,H,T)VH837GKA** | EN(A,D,W)4X48L21**+WALLCON | *96CTN1002122B* | 32400 | 17 | 11.7 | 8.1 | 32600 | 24600 | 75.46% | 1.96 | 31400 | R-410A
215936391 | 2.92 | Yes | Yes | KEEPRITE | HRCU-A-CB (Split System: Heat Pump with Remote Outdoor Unit-Air-Source) | Centrally-Ducted | C5H3V36*K*AAA* | EVD5X48M24A*+WALLCON | *97CMN1002122B* | 35000 | 21.5 | 12 | 8.5 | 38000 | 28200 | 74.21% | 2.02 | 32400 | R-454B
215936041 | 2.85 | Yes | Yes | KEEPRITE | HRCU-A-CB (Split System: Heat Pump with Remote Outdoor Unit-Air-Source) | Centrally-Ducted | C5H3V36*K*AAA* | EVD5X42M21A*+WALLCON | *95CSU0601716B* | 34200 | 20.5 | 11.5 | 8.5 | 39000 | 28600 | 73.33% | 2.04 | 32600 | R-454B
214572508 | 2.63 | Yes | Yes | CARRIER | HRCU-A-CB (Split System: Heat Pump with Remote Outdoor Unit-Air-Source) | Centrally-Ducted | 25VNA837A*030* | CAP**3621AL*+UI | 59MN7C080C21**20 | 31600 | 17 | 11 | 8.1 | 33000 | 24200 | 73.33% | 1.86 | 31200 | R-410A
214807727 | 1.92 | Yes | Yes | COLEMAN | HRCU-A-CB (Split System: Heat Pump with Remote Outdoor Unit-Air-Source) | Centrally-Ducted | HH824E2S11 | CTM36B5ADS1 | TP9C060B12MP13 | 23000 | 17 | 12 | 9 | 23000 | 17600 | 76.52% | 2 | 17100 | R-454B
214571238 | 2 | Yes | Yes | CARRIER | HRCU-A-CB (Split System: Heat Pump with Remote Outdoor Unit-Air-Source) | Centrally-Ducted | 25VNA825A*032* | CNPV*4821AL*+UI | 59MN7C060C21**20 | 24000 | 16.5 | 11 | 8.1 | 21400 | 16700 | 78.04% | 2 | 20600 | R-410A
214572658 | 2.65 | Yes | Yes | CARRIER | HRCU-A-CB (Split System: Heat Pump with Remote Outdoor Unit-Air-Source) | Centrally-Ducted | 25VNA837A*030* | CAP**4224AL*+UI | 59CU5B080C21**20 | 31800 | 17 | 11 | 8.5 | 33000 | 24400 | 73.94% | 1.9 | 31200 | R-410A
214572758 | 2.75 | Yes | Yes | CARRIER | HRCU-A-CB (Split System: Heat Pump with Remote Outdoor Unit-Air-Source) | Centrally-Ducted | 25VNA837A*030* | CAP**4321AL*+UI | 59TN6C080C21**20 | 33000 | 18.5 | 11.5 | 8.5 | 32600 | 25000 | 76.69% | 2 | 31600 | R-410A
214573728 | 2.65 | Yes | Yes | CARRIER | HRCU-A-CB (Split System: Heat Pump with Remote Outdoor Unit-Air-Source) | Centrally-Ducted | 25VNA837A*031* | CAP**4221AL*+UI | 58TN*B070C21**20 | 31800 | 17 | 11 | 8.5 | 33000 | 24400 | 73.94% | 1.9 | 31400 | R-410A
213075373 | 3.05 | Yes | No | ACIQ | HRCU-A-CB (Split System: Heat Pump with Remote Outdoor Unit-Air-Source) | Centrally-Ducted | DLCURAH36ABK | EN(A,D,W)4X42L21** | *95ESN1002122A* | 36600 | 15.2 | 10 | 8.1 | 40000 | 35200 | 88% | 1.92 | 29600 | R-410A
213075405 | 3.08 | Yes | No | ACIQ | HRCU-A-CB (Split System: Heat Pump with Remote Outdoor Unit-Air-Source) | Centrally-Ducted | DLCURAH36ABK | FJMA4*42L*C* |  | 37000 | 16 | 10 | 8.1 | 39000 | 34800 | 89.23% | 2 | 29200 | R-410A
213080897 | 2.7 | Yes | Yes | ACIQ | HRCU-A-CB (Split System: Heat Pump with Remote Outdoor Unit-Air-Source) | Centrally-Ducted | HVH837GKA** | EA*4X48L24A*+WALLCON | *97CMN1002122A* | 32400 | 17.5 | 11.7 | 8.5 | 32600 | 24800 | 76.07% | 2 | 31400 | R-410A
215936371 | 2.9 | Yes | Yes | KEEPRITE | HRCU-A-CB (Split System: Heat Pump with Remote Outdoor Unit-Air-Source) | Centrally-Ducted | C5H3V36*K*AAA* | EVD5X48M24A*+WALLCON | *97CMN0602120B* | 34800 | 21 | 11.7 | 8.5 | 38500 | 28800 | 74.81% | 2.02 | 33000 | R-454B
215936491 | 2.97 | Yes | Yes | KEEPRITE | HRCU-A-CB (Split System: Heat Pump with Remote Outdoor Unit-Air-Source) | Centrally-Ducted | C5H3V36*K*AAA* | EVD5X49M24A*+WALLCON | *95CSU1002122B* | 35600 | 22 | 12.5 | 8.5 | 38000 | 28400 | 74.74% | 2.06 | 32600 | R-454B
216891698 | 2.63 | Yes | Yes | RHEEM | HRCU-A-CB (Split System: Heat Pump with Remote Outdoor Unit-Air-Source) | Centrally-Ducted | RD18AY36AJVC | RCFY3621STANM | R802V1005A21UH | 31600 | 19 | 12 | 8.5 | 31600 | 27600 | 87.34% | 2 | 29000 | R-454B
216891716 | 2.63 | Yes | Yes | RHEEM | HRCU-A-CB (Split System: Heat Pump with Remote Outdoor Unit-Air-Source) | Centrally-Ducted | RD18AY36AJVC | RCFY3621STANM | R801V0755A21UH | 31600 | 19 | 12 | 8.5 | 31600 | 27600 | 87.34% | 2 | 29000 | R-454B
216891730 | 2.62 | Yes | Yes | RHEEM | HRCU-A-CB (Split System: Heat Pump with Remote Outdoor Unit-Air-Source) | Centrally-Ducted | RD18AY36AJVC | RCFY3621STANM | R921V1005A21M4 | 31400 | 18 | 12 | 8.5 | 31400 | 27800 | 88.54% | 1.9 | 29200 | R-454B
216891807 | 2.72 | Yes | Yes | RHEEM | HRCU-A-CB (Split System: Heat Pump with Remote Outdoor Unit-Air-Source) | Centrally-Ducted | RD18AY36AJVC | RCFY3624MTANM | R97MV0855A21DH | 32600 | 19 | 12 | 10 | 32600 | 27800 | 85.28% | 2.1 | 29400 | R-454B
213079771 | 2.95 | Yes | No | DAY & NIGHT | HRCU-A-CB (Split System: Heat Pump with Remote Outdoor Unit-Air-Source) | Centrally-Ducted | DLCURAH36ABK | EA*4X42L24A* | *92MSN1002120A* | 35400 | 16.5 | 10 | 8.1 | 38500 | 35000 | 90.91% | 1.88 | 29400 | R-410A
216820257 | 4.21 | Yes | Yes | RHEEM | HRCU-A-CB (Split System: Heat Pump with Remote Outdoor Unit-Air-Source) | Centrally-Ducted | RD18AY60AJVC | RCFY6024STANM | R962V1005A21M4 | 50500 | 17 | 10 | 10 | 50500 | 38500 | 76.24% | 2 | 42000 | R-454B
216820158 | 3.46 | Yes | No | RHEEM | HRCU-A-CB (Split System: Heat Pump with Remote Outdoor Unit-Air-Source) | Centrally-Ducted | RD18AY48AJVC | RCFY4824STANM | R802V1505A24UH | 41500 | 18 | 10 | 8.1 | 41500 | 37400 | 90.12% | 2.1 | 40000 | R-454B
216819854 | 3.42 | Yes | No | RHEEM | HRCU-A-CB (Split System: Heat Pump with Remote Outdoor Unit-Air-Source) | Centrally-Ducted | RD18AY48AJVC | RCFY4821STANM | R802V0755A21DZ | 41000 | 18 | 10 | 8.1 | 41000 | 37600 | 91.71% | 2.1 | 40000 | R-454B
213771001 | 1.95 | Yes | No | DAY & NIGHT | HRCU-A-CB (Split System: Heat Pump with Remote Outdoor Unit-Air-Source) | Centrally-Ducted | CVH825GKA2* | EA*4X36L21A*+WALLCON | *96CTN0601714B* | 23400 | 16.5 | 10.5 | 8.1 | 21600 | 16700 | 77.31% | 1.94 | 20800 | R-410A
213772122 | 2.02 | Yes | No | KEEPRITE | HRCU-A-CB (Split System: Heat Pump with Remote Outdoor Unit-Air-Source) | Centrally-Ducted | CVH825GKA2* | EHD4X36AAL+WALLCON | *80CTL0901716B* | 24200 | 16.5 | 10.5 | 8.1 | 21400 | 16700 | 78.04% | 1.98 | 20600 | R-410A
216820171 | 3.46 | Yes | No | RHEEM | HRCU-A-CB (Split System: Heat Pump with Remote Outdoor Unit-Air-Source) | Centrally-Ducted | RD18AY48AJVC | RCFY4824STANM | R802V1255A24UH | 41500 | 18 | 10 | 8.1 | 41500 | 37400 | 90.12% | 2.1 | 40000 | R-454B
216819742 | 3.46 | Yes | No | RHEEM | HRCU-A-CB (Split System: Heat Pump with Remote Outdoor Unit-Air-Source) | Centrally-Ducted | RD18AY48AJVC | RCFY4824STANM | R801V1255A24UH | 41500 | 18 | 10 | 8.1 | 41500 | 37400 | 90.12% | 2.1 | 40000 | R-454B
213078483 | 2.98 | Yes | No | KEEPRITE | HRCU-A-CB (Split System: Heat Pump with Remote Outdoor Unit-Air-Source) | Centrally-Ducted | DLCURAH36ABK | EN(A,D)4X48L24** | *80MS(N,L)0902116A* | 35800 | 16.5 | 10 | 8.1 | 38500 | 34800 | 90.39% | 2 | 29200 | R-410A
212928594 | 2.92 | Yes | No | MITS AIR | HRCU-A-C (Split System: Heat Pump with Remote Outdoor Unit with No Indoor Fan --Air Source) | Centrally-Ducted | MOE31U-36HFN1-M | MVB-36B23T4N1 |  | 35000 | 15.5 | 10 | 8.6 | 38000 | 31600 | 83.16% | 1.85 | 27400 | R-410A
211229588 | 3.1 | Yes | No | KEEPRITE | HRCU-A-CB (Split System: Heat Pump with Remote Outdoor Unit-Air-Source) | Centrally-Ducted | DLCURAH36ABK | EA*4X48L24A* | *95ESU1002122A* | 37200 | 15.5 | 10 | 8.5 | 38500 | 35000 | 90.91% | 2.12 | 29200 | R-410A
211229456 | 2.97 | Yes | Yes | KEEPRITE | HRCU-A-CB (Split System: Heat Pump with Remote Outdoor Unit-Air-Source) | Centrally-Ducted | DLCURAH36ABK | EA*4X48L24A* | *92ESN1002120A* | 35600 | 16.5 | 10 | 8.5 | 37800 | 34600 | 91.53% | 2.04 | 28800 | R-410A
213075273 | 2.97 | Yes | No | ACIQ | HRCU-A-CB (Split System: Heat Pump with Remote Outdoor Unit-Air-Source) | Centrally-Ducted | DLCURAH36ABK | EA*4X36L21A* | *80ES(N,L)0902116A* | 35600 | 16 | 10 | 8.1 | 39500 | 35200 | 89.11% | 1.84 | 29400 | R-410A
211228172 | 3.02 | Yes | No | KEEPRITE | HRCU-A-CB (Split System: Heat Pump with Remote Outdoor Unit-Air-Source) | Centrally-Ducted | DLCURAH36ABK | EA*4X42L24A* | OMV154L20A | 36200 | 16 | 10 | 8.1 | 39500 | 35200 | 89.11% | 1.92 | 29400 | R-410A
211228441 | 3.03 | Yes | Yes | KEEPRITE | HRCU-A-CB (Split System: Heat Pump with Remote Outdoor Unit-Air-Source) | Centrally-Ducted | DLCURAH36ABK | EA*4X43L21A* | *92ESN0601714A* | 36400 | 16 | 10 | 8.5 | 38500 | 34800 | 90.39% | 2.08 | 29000 | R-410A
211228827 | 2.97 | No | No | KEEPRITE | HRCU-A-CB (Split System: Heat Pump with Remote Outdoor Unit-Air-Source) | Centrally-Ducted | DLCURAH36ABK | EA*4X48L21A* | *80VSL0451716A* | 35600 | 15.5 | 9.5 | 8.1 | 38500 | 34800 | 90.39% | 2.04 | 29000 | R-410A
211229010 | 3.12 | Yes | No | KEEPRITE | HRCU-A-CB (Split System: Heat Pump with Remote Outdoor Unit-Air-Source) | Centrally-Ducted | DLCURAH36ABK | EA*4X48L21A* | *92ESN1002122A* | 37400 | 15.2 | 10 | 8.5 | 38500 | 35000 | 90.91% | 2.12 | 29200 | R-410A
213771193 | 2.02 | Yes | No | KENMORE | HRCU-A-CB (Split System: Heat Pump with Remote Outdoor Unit-Air-Source) | Centrally-Ducted | (C,H,T)VH825GKA2* | EA*4X37L21A*+WALLCON | *97CMN0601714B* | 24200 | 16 | 10.5 | 8.1 | 21200 | 16700 | 78.77% | 2.02 | 20600 | R-410A
213077052 | 3.05 | Yes | Yes | KEEPRITE | HRCU-A-CB (Split System: Heat Pump with Remote Outdoor Unit-Air-Source) | Centrally-Ducted | DLCURAH36ABK | EA*4X37L21A* | *96VSN0802120B* | 36600 | 16 | 10 | 8.5 | 38000 | 34800 | 91.58% | 2.06 | 29200 | R-410A
213078213 | 3.03 | Yes | Yes | KEEPRITE | HRCU-A-CB (Split System: Heat Pump with Remote Outdoor Unit-Air-Source) | Centrally-Ducted | DLCURAH36ABK | EA*4X43L21A* | *80MS(N,L)0702116A* | 36400 | 16 | 10 | 8.5 | 38000 | 34800 | 91.58% | 2.06 | 29000 | R-410A
214242303 | 2 | Yes | Yes | KENMORE | HRCU-A-CB (Split System: Heat Pump with Remote Outdoor Unit-Air-Source) | Centrally-Ducted | (C,H,T)VH825GKA3* | EN(A,D,W)4X48L21**+WALLCON | *96CTN0601714B* | 24000 | 16.5 | 11 | 8.1 | 21400 | 16600 | 77.57% | 2 | 20600 | R-410A
213078592 | 2.95 | Yes | No | KEEPRITE | HRCU-A-CB (Split System: Heat Pump with Remote Outdoor Unit-Air-Source) | Centrally-Ducted | DLCURAH36ABK | EA*4X42L24A* | *80MS(N,L)0902420A* | 35400 | 16.5 | 10 | 8.1 | 38500 | 35000 | 90.91% | 1.9 | 29400 | R-410A
213078647 | 2.98 | Yes | No | KEEPRITE | HRCU-A-CB (Split System: Heat Pump with Remote Outdoor Unit-Air-Source) | Centrally-Ducted | DLCURAH36ABK | EA*4X42L24A* | *80MS(N,L)1102120A* | 35800 | 16.5 | 10 | 8.1 | 38500 | 35000 | 90.91% | 1.9 | 29400 | R-410A
214239931 | 2.7 | Yes | Yes | KENMORE | HRCU-A-CB (Split System: Heat Pump with Remote Outdoor Unit-Air-Source) | Centrally-Ducted | (C,H,T)VH837GKA** | EN(A,D,W)4X48L21**+WALLCON | *97CMN1002122B* | 32400 | 17 | 11.7 | 8.1 | 32600 | 24600 | 75.46% | 1.96 | 31400 | R-410A
213772272 | 2.02 | Yes | No | KEEPRITE | HRCU-A-CB (Split System: Heat Pump with Remote Outdoor Unit-Air-Source) | Centrally-Ducted | CVH825GKA2* | EHD4X42AAL+WALLCON | *80CTL0701412B* | 24200 | 16.5 | 10.5 | 8.1 | 21200 | 16600 | 78.3% | 2 | 20600 | R-410A
211010187 | 4.38 | Yes | Yes | FRASER-JOHNSTON | HRCU-A-CB (Split System: Heat Pump with Remote Outdoor Unit-Air-Source) | Centrally-Ducted | HL20B6021 | JHVVD60HE4C2N1+CC |  | 52500 | 19 | 12 | 8.5 | 54500 | 42000 | 77.06% | 2.24 | 46500 | R-410A
211257308 | 3 | Yes | Yes | MITS AIR | HRCU-A-CB (Split System: Heat Pump with Remote Outdoor Unit-Air-Source) | Centrally-Ducted | MOE31U-36HFN1-M | MVC-36HWFN1-M |  | 36000 | 16 | 10 | 9.5 | 40000 | 34400 | 86% | 1.97 | 30400 | R-410A
213772422 | 2.02 | Yes | No | KEEPRITE | HRCU-A-CB (Split System: Heat Pump with Remote Outdoor Unit-Air-Source) | Centrally-Ducted | CVH825GKA2* | EHD4X42AAL+WALLCON | *96CTN1202422B* | 24200 | 16 | 10.5 | 8.1 | 21400 | 16600 | 77.57% | 2 | 20600 | R-410A
213080909 | 2.7 | Yes | Yes | ACIQ | HRCU-A-CB (Split System: Heat Pump with Remote Outdoor Unit-Air-Source) | Centrally-Ducted | HVH837GKA** | EN(A,D)4X48L24**+WALLCON | *96CTN1002122A* | 32400 | 17.5 | 11.7 | 8.1 | 33000 | 24800 | 75.15% | 1.96 | 31400 | R-410A
216621515 | 4.5 | Yes | Yes | MITS AIR | HRCU-A-CB (Split System: Heat Pump with Remote Outdoor Unit-Air-Source) | Centrally-Ducted | MAMOE30-60HFN10-M3X | MAMVBC-60HWFN10-MD3E-D |  | 54000 | 16 | 10 | 9 | 56000 | 52000 | 92.86% | 1.8 | 45000 | R-454B
216891825 | 2.73 | Yes | Yes | RHEEM | HRCU-A-CB (Split System: Heat Pump with Remote Outdoor Unit-Air-Source) | Centrally-Ducted | RD18AY36AJVC | RCFY3624MTANM | R802V1005A21DZ | 32800 | 19 | 12 | 10 | 32800 | 27600 | 84.15% | 2.1 | 29200 | R-454B
216891834 | 2.72 | Yes | Yes | RHEEM | HRCU-A-CB (Split System: Heat Pump with Remote Outdoor Unit-Air-Source) | Centrally-Ducted | RD18AY36AJVC | RCFY3624MTANM | R801V1255A24UH | 32600 | 19 | 12 | 10 | 32600 | 27800 | 85.28% | 2.1 | 29400 | R-454B
216891848 | 2.73 | Yes | Yes | RHEEM | HRCU-A-CB (Split System: Heat Pump with Remote Outdoor Unit-Air-Source) | Centrally-Ducted | RD18AY36AJVC | RCFY3624MTANM | R962V1155A24M4 | 32800 | 19 | 12 | 10 | 32800 | 27600 | 84.15% | 2.1 | 29200 | R-454B
216891630 | 2.6 | Yes | Yes | RHEEM | HRCU-A-CB (Split System: Heat Pump with Remote Outdoor Unit-Air-Source) | Centrally-Ducted | RD18AY36AJVC | RCFY3617STANM | R951V0603A17M4 | 31200 | 18 | 12 | 8.5 | 31200 | 27800 | 89.1% | 1.9 | 29200 | R-454B
216891648 | 2.6 | Yes | Yes | RHEEM | HRCU-A-CB (Split System: Heat Pump with Remote Outdoor Unit-Air-Source) | Centrally-Ducted | RD18AY36AJVC | RCFY3617STANM | R97MV0703A17DH | 31200 | 18 | 12 | 8.5 | 31200 | 27800 | 89.1% | 1.9 | 29200 | R-454B
216891321 | 2.7 | Yes | Yes | RHEEM | HRCU-A-CB (Split System: Heat Pump with Remote Outdoor Unit-Air-Source) | Centrally-Ducted | RD18AY36AJVC | RCFY3621MTANM | R962V0703A17M4 | 32400 | 18 | 12 | 10 | 32400 | 28000 | 86.42% | 2.1 | 29600 | R-454B
214396658 | 1.92 | Yes | Yes | COLEMAN | HRCU-A-CB (Split System: Heat Pump with Remote Outdoor Unit-Air-Source) | Centrally-Ducted | HH824E2S11 | JHC36B5AD2SS1 |  | 23000 | 19 | 11.7 | 9.5 | 23000 | 17900 | 77.83% | 2 | 18400 | R-454B
214396305 | 4.42 | Yes | Yes | COLEMAN | HRCU-A-CB (Split System: Heat Pump with Remote Outdoor Unit-Air-Source) | Centrally-Ducted | HH860E2S11 | CTF60C5CHS1 | TP9C100C20MP13 | 53000 | 19 | 11 | 8.5 | 53500 | 38500 | 71.96% | 2 | 37000 | R-454B
214396725 | 4.46 | Yes | Yes | COLEMAN | HRCU-A-CB (Split System: Heat Pump with Remote Outdoor Unit-Air-Source) | Centrally-Ducted | HH860E2S11 | CTM60D5CHS1 | TM9E120D20MP12 | 53500 | 19 | 11 | 8.5 | 54500 | 39500 | 72.48% | 2 | 37800 | R-454B
213080915 | 2.75 | Yes | Yes | ACIQ | HRCU-A-CB (Split System: Heat Pump with Remote Outdoor Unit-Air-Source) | Centrally-Ducted | HVH837GKA** | EA*4X37L21A*+WALLCON | *80CTL0901716A* | 33000 | 18 | 11.7 | 8.5 | 32800 | 25000 | 76.22% | 2 | 31800 | R-410A
213080920 | 2.75 | Yes | Yes | ACIQ | HRCU-A-CB (Split System: Heat Pump with Remote Outdoor Unit-Air-Source) | Centrally-Ducted | HVH837GKA** | EA*4X43L21A*+WALLCON | *80CTL0901716A* | 33000 | 18 | 11.7 | 8.5 | 32800 | 25000 | 76.22% | 2 | 31800 | R-410A
213081022 | 2.77 | Yes | Yes | ACIQ | HRCU-A-CB (Split System: Heat Pump with Remote Outdoor Unit-Air-Source) | Centrally-Ducted | HVH837GKA** | EA*4X61L24A*+WALLCON | *96CTN1002122A* | 33200 | 18 | 12 | 8.5 | 32000 | 24800 | 77.5% | 2 | 31200 | R-410A
213080931 | 2.73 | Yes | Yes | ACIQ | HRCU-A-CB (Split System: Heat Pump with Remote Outdoor Unit-Air-Source) | Centrally-Ducted | HVH837GKA2* | EA*4X43L21A*+WALLCON | *80CTL0902120A* | 32800 | 17.5 | 11.7 | 8.5 | 33000 | 25200 | 76.36% | 2 | 31800 | R-410A
213080938 | 2.7 | Yes | Yes | ACIQ | HRCU-A-CB (Split System: Heat Pump with Remote Outdoor Unit-Air-Source) | Centrally-Ducted | HVH837GKA2* | EA*4X48L21A*+WALLCON | *80CTL0901716A* | 32400 | 18 | 11.7 | 8.5 | 32600 | 24800 | 76.07% | 2 | 31400 | R-410A
213080995 | 2.7 | Yes | Yes | ACIQ | HRCU-A-CB (Split System: Heat Pump with Remote Outdoor Unit-Air-Source) | Centrally-Ducted | HVH837GKA2* | EN(A,D)4X48L24**+WALLCON | *95CSU1002122A* | 32400 | 17.5 | 11.7 | 8.1 | 32800 | 24600 | 75% | 1.98 | 31400 | R-410A
213080997 | 2.73 | Yes | Yes | ACIQ | HRCU-A-CB (Split System: Heat Pump with Remote Outdoor Unit-Air-Source) | Centrally-Ducted | HVH837GKA2* | EN(A,D,W)4X60L24**+WALLCON | *95CSU1002122A* | 32800 | 18 | 12 | 8.1 | 32200 | 24600 | 76.4% | 1.98 | 31200 | R-410A
215940302 | 2.95 | Yes | Yes | KENMORE | HRCU-A-CB (Split System: Heat Pump with Remote Outdoor Unit-Air-Source) | Centrally-Ducted | (C,H,T)5H3V36*K*AAA* | EVM5X44M21A*+WALLCON | *97CTN0801716A* | 35400 | 21 | 12 | 8.5 | 38500 | 29000 | 75.32% | 2.02 | 33200 | R-454B
215668945 | 2.77 | Yes | Yes | KEEPRITE | HRCU-A-CB (Split System: Heat Pump with Remote Outdoor Unit-Air-Source) | Centrally-Ducted | C5H0V36*K*AAA* | EA*5X42M21A*+WALLCON | *96CTN1002122B* | 33200 | 17.5 | 10 | 9 | 35800 | 25600 | 71.51% | 1.84 | 31000 | R-454B
213075274 | 2.97 | Yes | No | ACIQ | HRCU-A-CB (Split System: Heat Pump with Remote Outdoor Unit-Air-Source) | Centrally-Ducted | DLCURAH36ABK | EA*4X36L21A* | *80ES(N,L)0902120A* | 35600 | 16 | 10 | 8.1 | 39500 | 35200 | 89.11% | 1.84 | 29400 | R-410A
216738939 | 1.92 | Yes | Yes | KEEPRITE | HRCU-A-CB (Split System: Heat Pump with Remote Outdoor Unit-Air-Source) | Centrally-Ducted | D5CUHAH24AAK | ESH5X36M12A* | *97VTN1002122A* | 23000 | 16 | 11 | 8.1 | 21000 | 18600 | 88.57% | 1.85 | 17700 | R-454B
216739148 | 1.93 | Yes | Yes | KEEPRITE | HRCU-A-CB (Split System: Heat Pump with Remote Outdoor Unit-Air-Source) | Centrally-Ducted | D5CUHAH24AAK | FTMA5B36L0C* |  | 23200 | 17 | 11 | 8.5 | 21200 | 18900 | 89.15% | 1.96 | 17800 | R-454B
216621526 | 3.92 | Yes | No | MITS AIR | HRCU-A-C (Split System: Heat Pump with Remote Outdoor Unit with No Indoor Fan --Air Source) | Centrally-Ducted | MAMOE30-60HFN10-M3X | MAMVBM-60D28T6N10 |  | 47000 | 15.2 | 10 | 8.1 | 58000 | 43000 | 74.14% | 1.83 | 36000 | R-454B
216621519 | 2 | Yes | Yes | MITS AIR | HRCU-A-C (Split System: Heat Pump with Remote Outdoor Unit with No Indoor Fan --Air Source) | Centrally-Ducted | MAMOX430-24HFN10-M3X | MAMVBM-24B18T3N10 |  | 24000 | 16 | 10 | 9.5 | 25000 | 21000 | 84% | 1.8 | 19700 | R-454B
213770523 | 1.95 | Yes | No | KENMORE | HRCU-A-CB (Split System: Heat Pump with Remote Outdoor Unit-Air-Source) | Centrally-Ducted | (C,H,T)VH825GKA2* | EA*4X24L17A*+WALLCON | *80CTL0901716B* | 23400 | 16.5 | 10.5 | 8.1 | 21800 | 16800 | 77.06% | 1.9 | 21000 | R-410A
213770623 | 2.03 | Yes | Yes | KENMORE | HRCU-A-CB (Split System: Heat Pump with Remote Outdoor Unit-Air-Source) | Centrally-Ducted | (C,H,T)VH825GKA2* | EA*4X25L17A*+WALLCON | *80CTL0901716B* | 24400 | 16.5 | 11 | 8.5 | 21200 | 16700 | 78.77% | 2.02 | 20600 | R-410A
213770723 | 1.97 | Yes | No | KENMORE | HRCU-A-CB (Split System: Heat Pump with Remote Outdoor Unit-Air-Source) | Centrally-Ducted | (C,H,T)VH825GKA2* | EA*4X30L17A*+WALLCON | *80CTL0701412B* | 23600 | 16.5 | 10.5 | 8.1 | 21600 | 16700 | 77.31% | 1.92 | 20800 | R-410A
216736987 | 1.92 | Yes | Yes | KEEPRITE | HRCU-A-CB (Split System: Heat Pump with Remote Outdoor Unit-Air-Source) | Centrally-Ducted | D5CUHAH24AAK | ESH5X30M12A* | *80CSU0601716A* | 23000 | 16 | 10.5 | 8.5 | 21400 | 19100 | 89.25% | 1.96 | 18000 | R-454B
216621520 | 2.5 | Yes | No | MITS AIR | HRCU-A-C (Split System: Heat Pump with Remote Outdoor Unit with No Indoor Fan --Air Source) | Centrally-Ducted | MAMOD30-30HFN10-M3X | MAMVBM-36A24T4N10 |  | 30000 | 15.3 | 10 | 9.3 | 32000 | 30400 | 95% | 1.78 | 24000 | R-454B
213081018 | 2.77 | Yes | Yes | ACIQ | HRCU-A-CB (Split System: Heat Pump with Remote Outdoor Unit-Air-Source) | Centrally-Ducted | HVH837GKA** | EA*4X61L21A*+WALLCON | *96CTN1002122A* | 33200 | 17.5 | 12 | 8.5 | 32000 | 24800 | 77.5% | 2 | 31200 | R-410A
213080916 | 2.73 | Yes | Yes | ACIQ | HRCU-A-CB (Split System: Heat Pump with Remote Outdoor Unit-Air-Source) | Centrally-Ducted | HVH837GKA** | EA*4X43L21A*+WALLCON | *80CTL0701716A* | 32800 | 17.5 | 11.7 | 8.5 | 33000 | 25200 | 76.36% | 1.98 | 32000 | R-410A
213062803 | 2.65 | Yes | Yes | ACIQ | HRCU-A-CB (Split System: Heat Pump with Remote Outdoor Unit-Air-Source) | Centrally-Ducted | HVH837GKA** | EA*4X42L21A*+WALLCON | *95CSU1002122A* | 31800 | 17.5 | 11 | 8.1 | 33000 | 24400 | 73.94% | 1.9 | 31200 | R-410A
213062584 | 2.02 | Yes | Yes | ACIQ | HRCU-A-CB (Split System: Heat Pump with Remote Outdoor Unit-Air-Source) | Centrally-Ducted | HVH825GKA2* | EA*4X25L17A*+WALLCON | *96CTN0601714A* | 24200 | 16.5 | 11 | 8.1 | 21400 | 16700 | 78.04% | 2 | 20800 | R-410A
214241953 | 1.97 | Yes | Yes | KENMORE | HRCU-A-CB (Split System: Heat Pump with Remote Outdoor Unit-Air-Source) | Centrally-Ducted | (C,H,T)VH825GKA3* | EN(A,D)4X36L21**+WALLCON | *97CMN1002122B* | 23600 | 16.5 | 11 | 8.1 | 21400 | 16700 | 78.04% | 1.92 | 20800 | R-410A
213078731 | 3.03 | Yes | No | KEEPRITE | HRCU-A-CB (Split System: Heat Pump with Remote Outdoor Unit-Air-Source) | Centrally-Ducted | DLCURAH36ABK | EN(A,D)4X48L24** | *80MS(N,L)1102120A* | 36400 | 16.5 | 10.5 | 8.1 | 38500 | 35000 | 90.91% | 2.02 | 29200 | R-410A
213075357 | 2.98 | Yes | No | ACIQ | HRCU-A-CB (Split System: Heat Pump with Remote Outdoor Unit-Air-Source) | Centrally-Ducted | DLCURAH36ABK | END4X42L17** | *80ES(N,L)0701712A* | 35800 | 15.2 | 10 | 8.1 | 39500 | 35000 | 88.61% | 1.96 | 29400 | R-410A
211911385 | 2.5 | Yes | No | MITS AIR | HRCU-A-C (Split System: Heat Pump with Remote Outdoor Unit with No Indoor Fan --Air Source) | Centrally-Ducted | MOD30U-30HFN1-MR0(X) | MAC-36HWFN1-M |  | 30000 | 15.5 | 10.5 | 9.7 | 33000 | 27000 | 81.82% | 1.85 | 22600 | R-410A
214239211 | 2.7 | Yes | Yes | KENMORE | HRCU-A-CB (Split System: Heat Pump with Remote Outdoor Unit-Air-Source) | Centrally-Ducted | (C,H,T)VH837GKA2* | EN(A,D,W)4X48L21**+WALLCON | *80CTL1102120B* | 32400 | 17 | 11.5 | 8.1 | 32600 | 24600 | 75.46% | 1.96 | 31400 | R-410A
214239381 | 2.73 | Yes | Yes | KENMORE | HRCU-A-CB (Split System: Heat Pump with Remote Outdoor Unit-Air-Source) | Centrally-Ducted | (C,H,T)VH837GKA2* | EN(A,D,W)4X60L24**+WALLCON | *80CTL1352422B* | 32800 | 17.5 | 12 | 8.1 | 32200 | 24600 | 76.4% | 1.96 | 31200 | R-410A
214239011 | 2.65 | Yes | Yes | KENMORE | HRCU-A-CB (Split System: Heat Pump with Remote Outdoor Unit-Air-Source) | Centrally-Ducted | (C,H,T)VH837GKA2* | END4X42L17**+WALLCON | *97CMN0601714B* | 31800 | 16.5 | 11 | 8.1 | 33200 | 25000 | 75.3% | 1.88 | 31800 | R-410A
213080945 | 2.68 | Yes | Yes | ACIQ | HRCU-A-CB (Split System: Heat Pump with Remote Outdoor Unit-Air-Source) | Centrally-Ducted | HVH837GKA2* | END4X42L17**+WALLCON | *80CTL0901716A* | 32200 | 17.5 | 11.7 | 8.1 | 33000 | 24600 | 74.55% | 1.92 | 31400 | R-410A
213080947 | 2.7 | Yes | Yes | ACIQ | HRCU-A-CB (Split System: Heat Pump with Remote Outdoor Unit-Air-Source) | Centrally-Ducted | HVH837GKA2* | EN(A,D,W)4X48L21**+WALLCON | *97CMN1002122A* | 32400 | 17.5 | 11.7 | 8.1 | 33000 | 24800 | 75.15% | 1.96 | 31400 | R-410A
212986985 | 1.48 | Yes | No | KEEPRITE | HRCU-A-CB (Split System: Heat Pump with Remote Outdoor Unit-Air-Source) | Centrally-Ducted | DLCURAH18ABK | EA*4X19L17A* | *96MSN0601412A* | 17800 | 16.5 | 10.5 | 8.1 | 17800 | 17900 | 100.6% | 2.16 | 12100 | R-410A
212986685 | 1.48 | Yes | No | DAY & NIGHT | HRCU-A-CB (Split System: Heat Pump with Remote Outdoor Unit-Air-Source) | Centrally-Ducted | DLCURAH18ABK | EA*4X25L17A* | *96MSN0401712A* | 17700 | 15.5 | 10.5 | 8.1 | 17700 | 17800 | 100.6% | 2.14 | 12100 | R-410A
214573798 | 2.65 | Yes | Yes | CARRIER | HRCU-A-CB (Split System: Heat Pump with Remote Outdoor Unit-Air-Source) | Centrally-Ducted | 25VNA837A*031* | CAP**4224AL*+UI | 59CU5B080C21**20 | 31800 | 17 | 11 | 8.5 | 33000 | 24400 | 73.94% | 1.9 | 31200 | R-410A
214573878 | 2.73 | Yes | Yes | CARRIER | HRCU-A-CB (Split System: Heat Pump with Remote Outdoor Unit-Air-Source) | Centrally-Ducted | 25VNA837A*031* | CAP**4321AL*+UI | 59MN7C060C21**20 | 32800 | 17 | 11 | 8.5 | 33000 | 25400 | 76.97% | 1.98 | 32000 | R-410A
214572828 | 2.7 | Yes | Yes | CARRIER | HRCU-A-CB (Split System: Heat Pump with Remote Outdoor Unit-Air-Source) | Centrally-Ducted | 25VNA837A*030* | CAP**4824AL*+UI | 58TN*B070C21**20 | 32400 | 17.5 | 11 | 8.5 | 32400 | 25000 | 77.16% | 1.98 | 31400 | R-410A
214572928 | 2.73 | Yes | Yes | CARRIER | HRCU-A-CB (Split System: Heat Pump with Remote Outdoor Unit-Air-Source) | Centrally-Ducted | 25VNA837A*030* | CAP**6024AL*+UI | 59MN7C080C21**20 | 32800 | 17.5 | 11.5 | 8.5 | 31600 | 24800 | 78.48% | 2 | 31000 | R-410A
214572978 | 2.75 | Yes | Yes | CARRIER | HRCU-A-CB (Split System: Heat Pump with Remote Outdoor Unit-Air-Source) | Centrally-Ducted | 25VNA837A*030* | CAP**6121AL*+UI | 59MN7C060C21**20 | 33000 | 17.5 | 11 | 8.5 | 32200 | 25000 | 77.64% | 1.98 | 31400 | R-410A
214066633 | 2.85 | Yes | No | RHEEM | HRCU-A-CB (Split System: Heat Pump with Remote Outdoor Unit-Air-Source) | Centrally-Ducted | RD17AZ36AJ3N | RCFZ3621MTANM | R801V0754A17UHS | 34200 | 18 | 10 | 8.1 | 34200 | 29400 | 85.96% | 2 | 31200 | R-410A
213062787 | 2.7 | Yes | Yes | ACIQ | HRCU-A-CB (Split System: Heat Pump with Remote Outdoor Unit-Air-Source) | Centrally-Ducted | HVH837GKA** | EA*4X48L21A*+WALLCON | *80CSU0401712A* | 32400 | 17.5 | 11 | 8.1 | 32600 | 25000 | 76.69% | 1.96 | 31400 | R-410A
213062923 | 1.95 | Yes | Yes | ACIQ | HRCU-A-CB (Split System: Heat Pump with Remote Outdoor Unit-Air-Source) | Centrally-Ducted | HVH825GKA3* | EA*4X24L17A*+WALLCON | *80CTL0901716A* | 23400 | 17 | 11 | 8.1 | 21800 | 16700 | 76.61% | 1.9 | 21000 | R-410A
213062932 | 1.95 | Yes | Yes | ACIQ | HRCU-A-CB (Split System: Heat Pump with Remote Outdoor Unit-Air-Source) | Centrally-Ducted | HVH825GKA3* | EA*4X30L14A*+WALLCON | *80CTL0701412A* | 23400 | 17 | 11 | 8.1 | 21600 | 16700 | 77.31% | 1.92 | 20800 | R-410A
213062955 | 1.97 | Yes | Yes | ACIQ | HRCU-A-CB (Split System: Heat Pump with Remote Outdoor Unit-Air-Source) | Centrally-Ducted | HVH825GKA3* | EA*4X36L21A*+WALLCON | *97CMN1002122A* | 23600 | 16.5 | 11 | 8.1 | 21400 | 16600 | 77.57% | 1.94 | 20600 | R-410A
216819921 | 3.42 | Yes | No | RHEEM | HRCU-A-CB (Split System: Heat Pump with Remote Outdoor Unit-Air-Source) | Centrally-Ducted | RD18AY48AJVC | RCFY4821STANM | R921V0705A21M4 | 41000 | 17 | 10 | 8.1 | 41000 | 37800 | 92.2% | 2.1 | 40000 | R-454B
216820041 | 3.42 | Yes | No | RHEEM | HRCU-A-CB (Split System: Heat Pump with Remote Outdoor Unit-Air-Source) | Centrally-Ducted | RD18AY48AJVC | RCFY4824STANM | R951V1005A21M4 | 41000 | 17 | 10 | 8.1 | 41000 | 37800 | 92.2% | 2.1 | 40000 | R-454B
213075360 | 2.98 | Yes | No | ACIQ | HRCU-A-CB (Split System: Heat Pump with Remote Outdoor Unit-Air-Source) | Centrally-Ducted | DLCURAH36ABK | END4X42L17** | *92ESN0601714A* | 35800 | 16 | 10 | 8.1 | 39000 | 35000 | 89.74% | 1.96 | 29200 | R-410A
213075395 | 3.07 | Yes | No | ACIQ | HRCU-A-CB (Split System: Heat Pump with Remote Outdoor Unit-Air-Source) | Centrally-Ducted | DLCURAH36ABK | EN(A,D,W)4X42L21** | *80ESU0802120A | 36800 | 15.2 | 10 | 8.1 | 40000 | 35200 | 88% | 1.94 | 29600 | R-410A
216820292 | 4.21 | Yes | No | RHEEM | HRCU-A-CB (Split System: Heat Pump with Remote Outdoor Unit-Air-Source) | Centrally-Ducted | RD18AY60AJVC | RCFY6024STANM | R951V0855A21M4 | 50500 | 16 | 10 | 8.1 | 50500 | 38500 | 76.24% | 2 | 42000 | R-454B
216820425 | 4.25 | Yes | Yes | RHEEM | HRCU-A-CB (Split System: Heat Pump with Remote Outdoor Unit-Air-Source) | Centrally-Ducted | RD18AY60AJVC | RCFY6024STANM | R962V1155A24M4 | 51000 | 17 | 11 | 10 | 51000 | 38000 | 74.51% | 2 | 41500 | R-454B
216891548 | 2.62 | Yes | Yes | RHEEM | HRCU-A-CB (Split System: Heat Pump with Remote Outdoor Unit-Air-Source) | Centrally-Ducted | RD18AY36AJVC | RCFY3617STANM | R962V0703A17M4 | 31400 | 18 | 12 | 8.5 | 31400 | 27800 | 88.54% | 1.9 | 29200 | R-454B
216891573 | 2.62 | Yes | Yes | RHEEM | HRCU-A-CB (Split System: Heat Pump with Remote Outdoor Unit-Air-Source) | Centrally-Ducted | RD18AY36AJVC | RCFY3621STANM | R801V0754A17DZ | 31400 | 19 | 12 | 8.5 | 31400 | 27600 | 87.9% | 1.9 | 29000 | R-454B
213772322 | 2.02 | Yes | No | KEEPRITE | HRCU-A-CB (Split System: Heat Pump with Remote Outdoor Unit-Air-Source) | Centrally-Ducted | CVH825GKA2* | EHD4X42AAL+WALLCON | *80CTL1352422B* | 24200 | 16 | 10.5 | 8.1 | 21400 | 16600 | 77.57% | 2 | 20600 | R-410A
213772372 | 2.02 | Yes | No | KEEPRITE | HRCU-A-CB (Split System: Heat Pump with Remote Outdoor Unit-Air-Source) | Centrally-Ducted | CVH825GKA2* | EHD4X42AAL+WALLCON | *97CMN1202422B* | 24200 | 16 | 10.5 | 8.1 | 21400 | 16600 | 77.57% | 2 | 20600 | R-410A
213773707 | 2.02 | Yes | Yes | HEIL | HRCU-A-CB (Split System: Heat Pump with Remote Outdoor Unit-Air-Source) | Centrally-Ducted | HVH825GKA3* | EA*4X48L21A*+WALLCON | *80CTL0901716B* | 24200 | 17 | 11 | 8.1 | 20800 | 16600 | 79.81% | 2.02 | 20400 | R-410A
211260370 | 1.45 | Yes | Yes | KEEPRITE | HRCU-A-CB (Split System: Heat Pump with Remote Outdoor Unit-Air-Source) | Centrally-Ducted | DLCURAH18ABK | EA*4X24L17A* | *80VSL0701716A* | 17400 | 16 | 10.5 | 8.5 | 18300 | 19200 | 104.9% | 2.32 | 12300 | R-410A
214243223 | 2.02 | Yes | Yes | KENMORE | HRCU-A-CB (Split System: Heat Pump with Remote Outdoor Unit-Air-Source) | Centrally-Ducted | (C,H,T)VH825GKA2* | EN(A,D)4X48L24**+WALLCON | *80CTL1352422B* | 24200 | 17 | 11.5 | 8.1 | 21200 | 16600 | 78.3% | 2.02 | 20600 | R-410A
211229029 | 2.95 | No | No | DAY & NIGHT | HRCU-A-CB (Split System: Heat Pump with Remote Outdoor Unit-Air-Source) | Centrally-Ducted | DLCURAH36ABK | EA*4X48L21A* | *95ESN0801716A* | 35400 | 15.5 | 9.5 | 8.1 | 37800 | 34800 | 92.06% | 2.02 | 29000 | R-410A
211229097 | 3 | Yes | Yes | DAY & NIGHT | HRCU-A-CB (Split System: Heat Pump with Remote Outdoor Unit-Air-Source) | Centrally-Ducted | DLCURAH36ABK | EA*4X48L21A* | *96VSN0802120A* | 36000 | 16 | 10 | 8.5 | 38500 | 34600 | 89.87% | 2.06 | 29000 | R-410A
211229106 | 3 | Yes | Yes | DAY & NIGHT | HRCU-A-CB (Split System: Heat Pump with Remote Outdoor Unit-Air-Source) | Centrally-Ducted | DLCURAH36ABK | EA*4X48L21A* | *96VSN1002120A* | 36000 | 16 | 10 | 8.5 | 38500 | 34600 | 89.87% | 2.06 | 29000 | R-410A
213062599 | 1.95 | Yes | No | ACIQ | HRCU-A-CB (Split System: Heat Pump with Remote Outdoor Unit-Air-Source) | Centrally-Ducted | HVH825GKA2* | EA*4X36L17A*+WALLCON | *80CTL0451712A* | 23400 | 16 | 10.5 | 8.1 | 21600 | 16800 | 77.78% | 1.92 | 20800 | R-410A
213062818 | 2.72 | Yes | Yes | ACIQ | HRCU-A-CB (Split System: Heat Pump with Remote Outdoor Unit-Air-Source) | Centrally-Ducted | HVH837GKA** | EHD4X48AAL+WALLCON | *95CSU1002122A* | 32600 | 17 | 11 | 8.1 | 32800 | 24800 | 75.61% | 1.98 | 31600 | R-410A
213062918 | 1.93 | Yes | No | ACIQ | HRCU-A-CB (Split System: Heat Pump with Remote Outdoor Unit-Air-Source) | Centrally-Ducted | HVH825GKA3* | EA*4X24L17A*+WALLCON | *80CTL0701716A* | 23200 | 16.5 | 10.5 | 8.1 | 22000 | 16800 | 76.36% | 1.9 | 21000 | R-410A
213062935 | 1.95 | Yes | No | ACIQ | HRCU-A-CB (Split System: Heat Pump with Remote Outdoor Unit-Air-Source) | Centrally-Ducted | HVH825GKA3* | EA*4X30L17A*+WALLCON | *96CTN0601714A* | 23400 | 16 | 10.5 | 8.1 | 21600 | 16800 | 77.78% | 1.9 | 20800 | R-410A
213062952 | 1.97 | Yes | Yes | ACIQ | HRCU-A-CB (Split System: Heat Pump with Remote Outdoor Unit-Air-Source) | Centrally-Ducted | HVH825GKA3* | EA*4X36L21A*+WALLCON | *96CTN0801714A* | 23600 | 16.5 | 11 | 8.1 | 21400 | 16700 | 78.04% | 1.94 | 20800 | R-410A
213080935 | 2.68 | Yes | Yes | ACIQ | HRCU-A-CB (Split System: Heat Pump with Remote Outdoor Unit-Air-Source) | Centrally-Ducted | HVH837GKA2* | EA*4X48L21A*+WALLCON | *80CTL0902120A* | 32200 | 17.5 | 11.7 | 8.5 | 32600 | 25000 | 76.69% | 1.98 | 31400 | R-410A
213080949 | 2.7 | Yes | Yes | ACIQ | HRCU-A-CB (Split System: Heat Pump with Remote Outdoor Unit-Air-Source) | Centrally-Ducted | HVH837GKA2* | EN(A,D,W)4X48L21**+WALLCON | *80CTL0901716A* | 32400 | 18 | 11.7 | 8.1 | 32800 | 24800 | 75.61% | 1.98 | 31400 | R-410A
216735015 | 1.93 | Yes | Yes | KEEPRITE | HRCU-A-CB (Split System: Heat Pump with Remote Outdoor Unit-Air-Source) | Centrally-Ducted | D5CUHAH24AAK | EA*5X37M17A* | *80MSU0601716A* | 23200 | 17 | 11 | 8.5 | 21000 | 18600 | 88.57% | 1.94 | 17700 | R-454B
216735766 | 1.92 | Yes | Yes | KEEPRITE | HRCU-A-CB (Split System: Heat Pump with Remote Outdoor Unit-Air-Source) | Centrally-Ducted | D5CUHAH24AAK | EA*5X37M21A* | *92MSN0601714A* | 23000 | 16 | 11 | 8.5 | 20600 | 18400 | 89.32% | 1.98 | 17400 | R-454B
216736301 | 1.85 | Yes | No | KEEPRITE | HRCU-A-CB (Split System: Heat Pump with Remote Outdoor Unit-Air-Source) | Centrally-Ducted | D5CUHAH24AAK | ESH5X24M12A* | *80VSL0901716B* | 22200 | 15.2 | 10.5 | 8.1 | 21000 | 19000 | 90.48% | 1.9 | 17700 | R-454B
216735616 | 1.97 | Yes | No | KEEPRITE | HRCU-A-CB (Split System: Heat Pump with Remote Outdoor Unit-Air-Source) | Centrally-Ducted | D5CUHAH24AAK | EA*5X37M21A* | *80CTL0702120B* | 23600 | 15.5 | 11 | 8.5 | 21000 | 18600 | 88.57% | 1.98 | 17700 | R-454B
216735684 | 1.92 | Yes | Yes | KEEPRITE | HRCU-A-CB (Split System: Heat Pump with Remote Outdoor Unit-Air-Source) | Centrally-Ducted | D5CUHAH24AAK | EA*5X37M21A* | *95CSU0601716B* | 23000 | 16.5 | 11 | 8.5 | 20600 | 18400 | 89.32% | 1.96 | 17500 | R-454B
215936392 | 2.92 | Yes | Yes | KENMORE | HRCU-A-CB (Split System: Heat Pump with Remote Outdoor Unit-Air-Source) | Centrally-Ducted | (C,H,T)5H3V36*K*AAA* | EVD5X48M24A*+WALLCON | *97CMN1002122B* | 35000 | 21.5 | 12 | 8.5 | 38000 | 28200 | 74.21% | 2.02 | 32400 | R-454B
211386421 | 2.83 | No | No | FRASER-JOHNSTON | HRCU-A-CB (Split System: Heat Pump with Remote Outdoor Unit-Air-Source) | Centrally-Ducted | HMH72B341 | XAFD48FBCN1 | TL8E100C20UH11 | 34000 | 16.5 | 9.5 | 8.5 | 32400 | 23800 | 73.46% | 2.1 | 25400 | R-410A
215853386 | 2.9 | Yes | Yes | LUXAIRE | HRCU-A-CB (Split System: Heat Pump with Remote Outdoor Unit-Air-Source) | Centrally-Ducted | HH836E2S11 | CTF36C5CDS1 | Z9ES100C20SMPS1 | 34800 | 18 | 11 | 8.5 | 33000 | 27200 | 82.42% | 2 | 29600 | R-454B
215853388 | 2.88 | Yes | Yes | LUXAIRE | HRCU-A-CB (Split System: Heat Pump with Remote Outdoor Unit-Air-Source) | Centrally-Ducted | HH836E2S11 | CTF36C5CDS1 | Z9ES100C16SMPS1 | 34600 | 17 | 11 | 8.5 | 32800 | 27000 | 82.32% | 2 | 29200 | R-454B
214807831 | 4.5 | Yes | Yes | COLEMAN | HRCU-A-CB (Split System: Heat Pump with Remote Outdoor Unit-Air-Source) | Centrally-Ducted | HH860E2S11 | CTU60D5XHS1+JMET18DS2N1+TXV |  | 54000 | 19 | 12 | 9 | 53500 | 38500 | 71.96% | 2 | 36600 | R-454B
215668841 | 2.77 | Yes | Yes | KEEPRITE | HRCU-A-CB (Split System: Heat Pump with Remote Outdoor Unit-Air-Source) | Centrally-Ducted | C5H0V36*K*AAA* | EA*5X42M21A*+WALLCON | *80CTL0901716B* | 33200 | 18 | 10 | 9 | 35800 | 25600 | 71.51% | 1.86 | 31000 | R-454B
215940422 | 2.97 | Yes | Yes | KENMORE | HRCU-A-CB (Split System: Heat Pump with Remote Outdoor Unit-Air-Source) | Centrally-Ducted | (C,H,T)5H3V36*K*AAA* | EVM5X60M21A*+WALLCON | *80CSU0601716B* | 35600 | 22 | 12.5 | 8.5 | 38000 | 28600 | 75.26% | 2.02 | 32600 | R-454B
215940922 | 2.97 | Yes | Yes | KENMORE | HRCU-A-CB (Split System: Heat Pump with Remote Outdoor Unit-Air-Source) | Centrally-Ducted | (C,H,T)5H3V36*K*AAA* | EVD5X61M21A*+WALLCON | *97CTN0801716A* | 35600 | 21.5 | 12 | 8.5 | 38000 | 28800 | 75.79% | 2.04 | 32800 | R-454B
215939902 | 2.87 | Yes | Yes | KENMORE | HRCU-A-CB (Split System: Heat Pump with Remote Outdoor Unit-Air-Source) | Centrally-Ducted | (C,H,T)5H3V36*K*AAA* | EA*5X61M24A*+WALLCON | *96CTN0802120B* | 34400 | 20.5 | 12 | 9.5 | 34400 | 26000 | 75.58% | 2.06 | 30000 | R-454B
215939852 | 2.87 | Yes | Yes | KENMORE | HRCU-A-CB (Split System: Heat Pump with Remote Outdoor Unit-Air-Source) | Centrally-Ducted | (C,H,T)5H3V36*K*AAA* | EA*5X61M21A*+WALLCON | *80CSU0601716B* | 34400 | 20.5 | 12 | 9.5 | 34400 | 26000 | 75.58% | 2.06 | 30000 | R-454B
211259851 | 1.53 | Yes | Yes | KEEPRITE | HRCU-A-CB (Split System: Heat Pump with Remote Outdoor Unit-Air-Source) | Centrally-Ducted | DLCURAH18ABK | EA*4X19L17A* | *96VTN0601412A* | 18400 | 16 | 11 | 8.5 | 18400 | 17600 | 95.65% | 2.12 | 12400 | R-410A
211260235 | 1.47 | Yes | Yes | KEEPRITE | HRCU-A-CB (Split System: Heat Pump with Remote Outdoor Unit-Air-Source) | Centrally-Ducted | DLCURAH18ABK | EA*4X24L14A* | *80ES(N,L)0701412A* | 17600 | 16 | 10.5 | 8.5 | 18400 | 19100 | 103.8% | 2.3 | 12300 | R-410A
216051131 | 3.79 | Yes | Yes | RHEEM | HRCU-A-CB (Split System: Heat Pump with Remote Outdoor Unit-Air-Source) | Centrally-Ducted | RP19AY48AJVC | RCFY4821SEAAM | R97MV1005A21DH | 45500 | 19 | 12 | 10 | 45500 | 42000 | 92.31% | 2.1 | 42000 | R-454B
211244995 | 2.02 | Yes | No | DAY & NIGHT | HRCU-A-CB (Split System: Heat Pump with Remote Outdoor Unit-Air-Source) | Centrally-Ducted | DLCURAH24ABK | EN(A,D,W)4X36L17** | *80VTL0451412A* | 24200 | 16.5 | 10.5 | 8.1 | 26200 | 22800 | 87.02% | 1.88 | 19100 | R-410A
211245029 | 2.02 | Yes | No | DAY & NIGHT | HRCU-A-CB (Split System: Heat Pump with Remote Outdoor Unit-Air-Source) | Centrally-Ducted | DLCURAH24ABK | EN(A,D,W)4X36L17** | *80VTL0701716A* | 24200 | 17 | 10.5 | 8.1 | 26200 | 23000 | 87.79% | 1.9 | 19100 | R-410A
211245444 | 2.05 | Yes | No | DAY & NIGHT | HRCU-A-CB (Split System: Heat Pump with Remote Outdoor Unit-Air-Source) | Centrally-Ducted | DLCURAH24ABK | EN(A,D)4X36L21** | *80VSL0702120A* | 24600 | 16 | 10.5 | 8.1 | 26600 | 22400 | 84.21% | 1.84 | 19300 | R-410A
211261040 | 1.53 | Yes | Yes | KEEPRITE | HRCU-A-CB (Split System: Heat Pump with Remote Outdoor Unit-Air-Source) | Centrally-Ducted | DLCURAH18ABK | EA*4X25L17A* | *92ESN0601714A* | 18300 | 16.5 | 11 | 8.5 | 18000 | 17500 | 97.22% | 2.12 | 12200 | R-410A
211229413 | 3.07 | Yes | Yes | DAY & NIGHT | HRCU-A-CB (Split System: Heat Pump with Remote Outdoor Unit-Air-Source) | Centrally-Ducted | DLCURAH36ABK | EA*4X48L24A* | *80VTL1102122A* | 36800 | 16 | 10 | 8.5 | 38500 | 34800 | 90.39% | 2.1 | 29000 | R-410A
213076391 | 1.45 | Yes | Yes | KEEPRITE | HRCU-A-CB (Split System: Heat Pump with Remote Outdoor Unit-Air-Source) | Centrally-Ducted | DLCURAH18ABK | EA*4X24L17A* | *96VTN0601716B* | 17400 | 16 | 10.5 | 8.5 | 18400 | 19500 | 106% | 2.34 | 12400 | R-410A
211259865 | 1.55 | Yes | Yes | KEEPRITE | HRCU-A-CB (Split System: Heat Pump with Remote Outdoor Unit-Air-Source) | Centrally-Ducted | DLCURAH18ABK | EA*4X19L17A* | *95ESN0261410A* | 18600 | 16 | 11 | 8.5 | 18600 | 17500 | 94.09% | 2.12 | 12500 | R-410A
211260292 | 1.48 | Yes | No | KEEPRITE | HRCU-A-CB (Split System: Heat Pump with Remote Outdoor Unit-Air-Source) | Centrally-Ducted | DLCURAH18ABK | EA*4X24L17A* | *96VSN0401712A* | 17700 | 15.5 | 10.5 | 8.5 | 18700 | 19100 | 102.1% | 2.28 | 12500 | R-410A
211260583 | 1.51 | Yes | Yes | KEEPRITE | HRCU-A-CB (Split System: Heat Pump with Remote Outdoor Unit-Air-Source) | Centrally-Ducted | DLCURAH18ABK | EA*4X24L17A* | *92ESN0601412A* | 18100 | 16 | 10.5 | 9 | 19000 | 18800 | 98.95% | 2.28 | 12600 | R-410A
212986973 | 1.97 | Yes | No | DAY & NIGHT | HRCU-A-CB (Split System: Heat Pump with Remote Outdoor Unit-Air-Source) | Centrally-Ducted | DLCURAH24ABK | EN(A,D,W)4X36L17** | *96MSN0601412A* | 23600 | 16.5 | 10 | 8.1 | 26400 | 24200 | 91.67% | 2.02 | 19200 | R-410A
216733132 | 1.87 | Yes | No | KEEPRITE | HRCU-A-CB (Split System: Heat Pump with Remote Outdoor Unit-Air-Source) | Centrally-Ducted | D5CUHAH24AAK | EA*5X24M17A* | OMV112K14A | 22400 | 15.5 | 10.5 | 8.5 | 21600 | 19500 | 90.28% | 1.94 | 18300 | R-454B
216732723 | 1.83 | Yes | Yes | KEEPRITE | HRCU-A-CB (Split System: Heat Pump with Remote Outdoor Unit-Air-Source) | Centrally-Ducted | D5CUHAH24AAK | EA*5X24M17A* | *80VSL0451412B* | 22000 | 16 | 10.5 | 8.5 | 21000 | 19100 | 90.95% | 1.96 | 17900 | R-454B
215853395 | 2.77 | Yes | Yes | LUXAIRE | HRCU-A-CB (Split System: Heat Pump with Remote Outdoor Unit-Air-Source) | Centrally-Ducted | HH836E2S11 | CTU36B5XDS1+TXV | Z9ES060B12SMPS1 | 33200 | 17 | 11 | 8.5 | 31000 | 25400 | 81.94% | 2 | 27600 | R-454B
213771012 | 1.97 | Yes | No | KEEPRITE | HRCU-A-CB (Split System: Heat Pump with Remote Outdoor Unit-Air-Source) | Centrally-Ducted | CVH825GKA2* | EA*4X36L21A*+WALLCON | *96CTN0801714B* | 23600 | 16.5 | 10.5 | 8.1 | 21400 | 16700 | 78.04% | 1.94 | 20800 | R-410A
213063301 | 2.62 | Yes | Yes | ACIQ | HRCU-A-CB (Split System: Heat Pump with Remote Outdoor Unit-Air-Source) | Centrally-Ducted | HVH837GKA2* | EA*4X36L21A*+WALLCON | *96CTN0801714A* | 31400 | 17 | 11 | 8.1 | 33400 | 24400 | 73.05% | 1.84 | 31400 | R-410A
213063302 | 2.62 | Yes | Yes | ACIQ | HRCU-A-CB (Split System: Heat Pump with Remote Outdoor Unit-Air-Source) | Centrally-Ducted | HVH837GKA2* | EA*4X36L21A*+WALLCON | *97CMN0801714A* | 31400 | 17 | 11 | 8.1 | 33400 | 24600 | 73.65% | 1.84 | 31400 | R-410A
213062953 | 1.95 | Yes | No | ACIQ | HRCU-A-CB (Split System: Heat Pump with Remote Outdoor Unit-Air-Source) | Centrally-Ducted | HVH825GKA3* | EA*4X36L21A*+WALLCON | *97CMN0601714A* | 23400 | 16 | 10.5 | 8.1 | 21600 | 16800 | 77.78% | 1.92 | 20800 | R-410A
213063037 | 1.98 | Yes | No | ACIQ | HRCU-A-CB (Split System: Heat Pump with Remote Outdoor Unit-Air-Source) | Centrally-Ducted | HVH825GKA3* | EHD4X30AAL+WALLCON | *80CTL0701412A* | 23800 | 16 | 10.5 | 8.1 | 21800 | 16700 | 76.61% | 1.98 | 20800 | R-410A
213063068 | 2.03 | Yes | Yes | ACIQ | HRCU-A-CB (Split System: Heat Pump with Remote Outdoor Unit-Air-Source) | Centrally-Ducted | HVH825GKA3* | EA*4X37L21A*+WALLCON | *80CSU0601716A* | 24400 | 17 | 11 | 8.1 | 21200 | 16600 | 78.3% | 2.02 | 20600 | R-410A
213080357 | 3 | Yes | No | DAY & NIGHT | HRCU-A-CB (Split System: Heat Pump with Remote Outdoor Unit-Air-Source) | Centrally-Ducted | DLCURAH36ABK | EN(A,D,W)4X48L21** | *96MSN1002120A* | 36000 | 16.5 | 10 | 8.1 | 38500 | 34800 | 90.39% | 2.02 | 29200 | R-410A
215936492 | 2.97 | Yes | Yes | KENMORE | HRCU-A-CB (Split System: Heat Pump with Remote Outdoor Unit-Air-Source) | Centrally-Ducted | (C,H,T)5H3V36*K*AAA* | EVD5X49M24A*+WALLCON | *95CSU1002122B* | 35600 | 22 | 12.5 | 8.5 | 38000 | 28400 | 74.74% | 2.06 | 32600 | R-454B
216621518 | 2 | Yes | Yes | MITS AIR | HRCU-A-C (Split System: Heat Pump with Remote Outdoor Unit with No Indoor Fan --Air Source) | Centrally-Ducted | MAMOX430-24HFN10-M3X | MAMVBM-24A18T3N10 |  | 24000 | 16 | 10 | 9.5 | 25000 | 21000 | 84% | 1.8 | 19700 | R-454B
215939752 | 2.75 | Yes | Yes | KENMORE | HRCU-A-CB (Split System: Heat Pump with Remote Outdoor Unit-Air-Source) | Centrally-Ducted | (C,H,T)5H3V36*K*AAA* | EA*5X48M21A*+WALLCON | *97CTN0601716A* | 33000 | 19 | 11 | 9 | 35400 | 27000 | 76.27% | 1.9 | 31000 | R-454B
215939802 | 2.83 | Yes | Yes | KENMORE | HRCU-A-CB (Split System: Heat Pump with Remote Outdoor Unit-Air-Source) | Centrally-Ducted | (C,H,T)5H3V36*K*AAA* | EA*5X60M24A*+WALLCON | *97CTN0802120A* | 34000 | 20 | 11.7 | 9.5 | 34200 | 26000 | 76.02% | 2.06 | 29800 | R-454B
215939702 | 2.72 | Yes | Yes | KENMORE | HRCU-A-CB (Split System: Heat Pump with Remote Outdoor Unit-Air-Source) | Centrally-Ducted | (C,H,T)5H3V36*K*AAA* | EA*5X42M21A*+WALLCON | *97CTN0802120A* | 32600 | 19.5 | 11.7 | 9.5 | 34800 | 26800 | 77.01% | 2.02 | 30600 | R-454B
215940102 | 2.82 | Yes | Yes | KENMORE | HRCU-A-CB (Split System: Heat Pump with Remote Outdoor Unit-Air-Source) | Centrally-Ducted | (C,H,T)5H3V36*K*AAA* | ESH5X48M12A*+WALLCON | *96CTN0802120B* | 33800 | 19.5 | 11.5 | 9 | 34800 | 26600 | 76.44% | 1.94 | 30400 | R-454B
214239341 | 2.7 | Yes | Yes | KENMORE | HRCU-A-CB (Split System: Heat Pump with Remote Outdoor Unit-Air-Source) | Centrally-Ducted | (C,H,T)VH837GKA2* | EN(A,D)4X48L24**+WALLCON | *96CTN1002122B* | 32400 | 17 | 11.7 | 8.1 | 32600 | 24600 | 75.46% | 1.96 | 31400 | R-410A
214238991 | 2.67 | Yes | Yes | KENMORE | HRCU-A-CB (Split System: Heat Pump with Remote Outdoor Unit-Air-Source) | Centrally-Ducted | (C,H,T)VH837GKA2* | END4X42L17**+WALLCON | *80CTL0901716B* | 32000 | 17 | 11.5 | 8.1 | 33000 | 24600 | 74.55% | 1.9 | 31400 | R-410A
215936091 | 2.85 | Yes | Yes | KEEPRITE | HRCU-A-CB (Split System: Heat Pump with Remote Outdoor Unit-Air-Source) | Centrally-Ducted | C5H3V36*K*AAA* | EVD5X42M21A*+WALLCON | *97CMN0801714B* | 34200 | 20.5 | 11.5 | 8.5 | 39000 | 28600 | 73.33% | 2.02 | 32600 | R-454B
212986903 | 1.97 | Yes | Yes | DAY & NIGHT | HRCU-A-CB (Split System: Heat Pump with Remote Outdoor Unit-Air-Source) | Centrally-Ducted | DLCURAH24ABK | EA*4X30L17A* | *96MSN0601412A* | 23600 | 16.5 | 10 | 8.5 | 26200 | 24200 | 92.37% | 2 | 19100 | R-410A
216891326 | 2.72 | Yes | Yes | RHEEM | HRCU-A-CB (Split System: Heat Pump with Remote Outdoor Unit-Air-Source) | Centrally-Ducted | RD18AY36AJVC | RCFY3621MTANM | R802V1005A21UH | 32600 | 19 | 12 | 10 | 32600 | 27800 | 85.28% | 2.1 | 29400 | R-454B
213062501 | 2.7 | Yes | Yes | ACIQ | HRCU-A-CB (Split System: Heat Pump with Remote Outdoor Unit-Air-Source) | Centrally-Ducted | HVH837GKA** | EHD4X36AAL+WALLCON | *80CTL0901716A* | 32400 | 17 | 11 | 8.1 | 33200 | 24600 | 74.1% | 1.94 | 31600 | R-410A
213063320 | 2.65 | Yes | Yes | ACIQ | HRCU-A-CB (Split System: Heat Pump with Remote Outdoor Unit-Air-Source) | Centrally-Ducted | HVH837GKA2* | EA*4X42L24A*+WALLCON | *96CTN1002122A* | 31800 | 17.5 | 11.5 | 8.1 | 33000 | 24400 | 73.94% | 1.9 | 31200 | R-410A
213063354 | 2.72 | Yes | Yes | ACIQ | HRCU-A-CB (Split System: Heat Pump with Remote Outdoor Unit-Air-Source) | Centrally-Ducted | HVH837GKA2* | EHD4X42AAL+WALLCON | *97CMN1002122A* | 32600 | 16.5 | 11 | 8.1 | 33000 | 24800 | 75.15% | 1.96 | 31600 | R-410A
211260689 | 1.53 | Yes | Yes | KEEPRITE | HRCU-A-CB (Split System: Heat Pump with Remote Outdoor Unit-Air-Source) | Centrally-Ducted | DLCURAH18ABK | EA*4X25L17A* | *80VSL0451412A* | 18300 | 16.5 | 11 | 8.5 | 18100 | 17500 | 96.69% | 2.12 | 12200 | R-410A
213077333 | 2.93 | No | No | BRYANT HEATING AND COOLING SYSTEMS | HRCU-A-CB (Split System: Heat Pump with Remote Outdoor Unit-Air-Source) | Centrally-Ducted | 38MURAQ36AB3* | CAP**3617AL* | 926TC48080V17*** | 35200 | 15.2 | 9.5 | 8.1 | 39000 | 35400 | 90.77% | 1.82 | 29600 | R-410A
213773842 | 2.02 | Yes | Yes | KEEPRITE | HRCU-A-CB (Split System: Heat Pump with Remote Outdoor Unit-Air-Source) | Centrally-Ducted | CVH825GKA3* | EA*4X48L24A*+WALLCON | *97CMN1002122B* | 24200 | 16.5 | 11 | 8.1 | 21000 | 16500 | 78.57% | 2.02 | 20400 | R-410A
213773272 | 2.03 | Yes | Yes | KEEPRITE | HRCU-A-CB (Split System: Heat Pump with Remote Outdoor Unit-Air-Source) | Centrally-Ducted | CVH825GKA3* | EA*4X37L21A*+WALLCON | *80CTL0701716B* | 24400 | 16.5 | 11 | 8.1 | 21200 | 16600 | 78.3% | 2.02 | 20600 | R-410A
213773342 | 2.03 | Yes | Yes | KEEPRITE | HRCU-A-CB (Split System: Heat Pump with Remote Outdoor Unit-Air-Source) | Centrally-Ducted | CVH825GKA3* | EA*4X37L21A*+WALLCON | *97CMN1002122B* | 24400 | 16.5 | 11 | 8.5 | 21200 | 16600 | 78.3% | 2.02 | 20600 | R-410A
213773122 | 1.97 | Yes | No | KEEPRITE | HRCU-A-CB (Split System: Heat Pump with Remote Outdoor Unit-Air-Source) | Centrally-Ducted | CVH825GKA3* | EA*4X36L21A*+WALLCON | *97CMN1002122B* | 23600 | 16.5 | 10.5 | 8.1 | 21400 | 16600 | 77.57% | 1.94 | 20600 | R-410A
214809142 | 3.75 | Yes | Yes | COLEMAN | HRCU-A-CB (Split System: Heat Pump with Remote Outdoor Unit-Air-Source) | Centrally-Ducted | HH860E2S11 | CTU60C5XGS1+JMVT16CC2N1+TXV |  | 45000 | 19 | 12 | 9 | 45000 | 33600 | 74.67% | 2 | 33600 | R-454B
216734116 | 1.85 | Yes | No | KEEPRITE | HRCU-A-CB (Split System: Heat Pump with Remote Outdoor Unit-Air-Source) | Centrally-Ducted | D5CUHAH24AAK | EA*5X30M17A* | *96MSN0601412A* | 22200 | 15.5 | 10.5 | 8.1 | 21000 | 18800 | 89.52% | 1.85 | 17700 | R-454B
216734148 | 1.83 | Yes | No | KEEPRITE | HRCU-A-CB (Split System: Heat Pump with Remote Outdoor Unit-Air-Source) | Centrally-Ducted | D5CUHAH24AAK | EA*5X30M17A* | *96VSN0401410B* | 22000 | 15.5 | 10.5 | 8.1 | 21000 | 18900 | 90% | 1.85 | 17700 | R-454B
216734166 | 1.85 | Yes | No | KEEPRITE | HRCU-A-CB (Split System: Heat Pump with Remote Outdoor Unit-Air-Source) | Centrally-Ducted | D5CUHAH24AAK | EA*5X30M17A* | *96VSN0601412B* | 22200 | 16 | 10.5 | 8.1 | 20800 | 18800 | 90.38% | 1.85 | 17600 | R-454B
216733532 | 1.92 | Yes | Yes | KEEPRITE | HRCU-A-CB (Split System: Heat Pump with Remote Outdoor Unit-Air-Source) | Centrally-Ducted | D5CUHAH24AAK | EA*5X25M17A* | *95MSU0601716A* | 23000 | 16.5 | 11 | 8.5 | 20600 | 18400 | 89.32% | 1.96 | 17500 | R-454B
213075256 | 2.95 | No | No | ACIQ | HRCU-A-CB (Split System: Heat Pump with Remote Outdoor Unit-Air-Source) | Centrally-Ducted | DLCURAH36ABK | EA*4X36L21A* | *96VSN0802120A* | 35400 | 16 | 9.5 | 8.1 | 39500 | 35200 | 89.11% | 1.82 | 29400 | R-410A
213075363 | 3.03 | Yes | No | ACIQ | HRCU-A-CB (Split System: Heat Pump with Remote Outdoor Unit-Air-Source) | Centrally-Ducted | DLCURAH36ABK | END4X42L17** | *80ESU0601716A | 36400 | 15.5 | 10 | 8.1 | 39500 | 35000 | 88.61% | 1.98 | 29400 | R-410A
215682453 | 4.04 | Yes | Yes | CARRIER | HRCU-A-CB (Split System: Heat Pump with Remote Outdoor Unit-Air-Source) | Centrally-Ducted | 27VNA048A*030* | CVAVA6121XMA*+UI | 58CU*B060C17**16 | 48500 | 19 | 10 | 9 | 50000 | 36800 | 73.6% | 2.1 | 46500 | R-454B
216732844 | 1.83 | Yes | Yes | KEEPRITE | HRCU-A-CB (Split System: Heat Pump with Remote Outdoor Unit-Air-Source) | Centrally-Ducted | D5CUHAH24AAK | EA*5X24M17A* | *95CSU0601716B* | 22000 | 16 | 10.5 | 8.5 | 21000 | 19100 | 90.95% | 1.96 | 18000 | R-454B
216732660 | 1.88 | Yes | Yes | KEEPRITE | HRCU-A-CB (Split System: Heat Pump with Remote Outdoor Unit-Air-Source) | Centrally-Ducted | D5CUHAH24AAK | EA*5X24M17A* | *80CSU0601716A* | 22600 | 16.5 | 10.5 | 8.5 | 21400 | 19400 | 90.65% | 1.94 | 18300 | R-454B
216732790 | 1.83 | Yes | Yes | KEEPRITE | HRCU-A-CB (Split System: Heat Pump with Remote Outdoor Unit-Air-Source) | Centrally-Ducted | D5CUHAH24AAK | EA*5X24M17A* | *80CTL0701412B* | 22000 | 16 | 10.5 | 8.5 | 21000 | 19100 | 90.95% | 1.96 | 17900 | R-454B
216732692 | 1.85 | Yes | Yes | KEEPRITE | HRCU-A-CB (Split System: Heat Pump with Remote Outdoor Unit-Air-Source) | Centrally-Ducted | D5CUHAH24AAK | EA*5X24M17A* | *80MS(N,L)0701712A* | 22200 | 16 | 10.5 | 8.5 | 21000 | 19200 | 91.43% | 1.96 | 18000 | R-454B
211259607 | 1.52 | Yes | Yes | DAY & NIGHT | HRCU-A-CB (Split System: Heat Pump with Remote Outdoor Unit-Air-Source) | Centrally-Ducted | DLCURAH18ABK | EA*4X19L17A* | *96VSN0601714A* | 18200 | 16 | 10.5 | 8.5 | 18200 | 17600 | 96.7% | 2.14 | 12300 | R-410A
213078082 | 2.92 | No | No | BRYANT HEATING AND COOLING SYSTEMS | HRCU-A-CB (Split System: Heat Pump with Remote Outdoor Unit-Air-Source) | Centrally-Ducted | 38MURAQ36AB3* | CAP**4221AL* | 8(0,1)*SB48070M17*** | 35000 | 16 | 9.5 | 8.1 | 38500 | 35000 | 90.91% | 1.88 | 29400 | R-410A
213078498 | 3.08 | Yes | Yes | BRYANT HEATING AND COOLING SYSTEMS | HRCU-A-CB (Split System: Heat Pump with Remote Outdoor Unit-Air-Source) | Centrally-Ducted | 38MURAQ36AB3* | CAP**3721AL* | 8(0,1)*SB60090M21*** | 37000 | 16 | 10 | 8.5 | 38500 | 35000 | 90.91% | 2.08 | 29200 | R-410A
211259632 | 1.52 | Yes | No | DAY & NIGHT | HRCU-A-CB (Split System: Heat Pump with Remote Outdoor Unit-Air-Source) | Centrally-Ducted | DLCURAH18ABK | EA*4X19L17A* | *96VSN0401712A* | 18200 | 15.5 | 10.5 | 8.5 | 18300 | 17600 | 96.17% | 2.12 | 12300 | R-410A
211259671 | 1.52 | Yes | Yes | DAY & NIGHT | HRCU-A-CB (Split System: Heat Pump with Remote Outdoor Unit-Air-Source) | Centrally-Ducted | DLCURAH18ABK | EA*4X19L17A* | *95ESU0401712A* | 18200 | 16.5 | 11 | 8.5 | 18100 | 17600 | 97.24% | 2.14 | 12200 | R-410A
213076271 | 2.97 | Yes | No | BRYANT HEATING AND COOLING SYSTEMS | HRCU-A-CB (Split System: Heat Pump with Remote Outdoor Unit-Air-Source) | Centrally-Ducted | 38MURAQ36AB3* | CAP**4224AL* | 935SB66100M21*** | 35600 | 16.5 | 10 | 8.1 | 38500 | 35000 | 90.91% | 1.9 | 29400 | R-410A
216820065 | 3.42 | Yes | No | RHEEM | HRCU-A-CB (Split System: Heat Pump with Remote Outdoor Unit-Air-Source) | Centrally-Ducted | RD18AY48AJVC | RCFY4824STANM | R97MV0855A21DH | 41000 | 17 | 10 | 8.1 | 41000 | 37800 | 92.2% | 2.1 | 40000 | R-454B
216820300 | 4.25 | Yes | Yes | RHEEM | HRCU-A-CB (Split System: Heat Pump with Remote Outdoor Unit-Air-Source) | Centrally-Ducted | RD18AY60AJVC | RCFY6024STANM | R98MV1155A24UP | 51000 | 17 | 10 | 10 | 51000 | 38000 | 74.51% | 2 | 42000 | R-454B
216820332 | 4.21 | Yes | Yes | RHEEM | HRCU-A-CB (Split System: Heat Pump with Remote Outdoor Unit-Air-Source) | Centrally-Ducted | RD18AY60AJVC | RCFY6024STANM | R921V0705A21M4 | 50500 | 17 | 10 | 10 | 50500 | 38500 | 76.24% | 2 | 42000 | R-454B
216820483 | 4.04 | Yes | No | RHEEM | HRCU-A-CB (Split System: Heat Pump with Remote Outdoor Unit-Air-Source) | Centrally-Ducted | RD18AY60AJVC | RCFY6021STAAM | R97MV1005A21DH | 48500 | 17 | 10 | 8.1 | 48500 | 39000 | 80.41% | 2 | 42500 | R-454B
216820567 | 4.08 | Yes | No | RHEEM | HRCU-A-CB (Split System: Heat Pump with Remote Outdoor Unit-Air-Source) | Centrally-Ducted | RD18AY60AJVC | RCFY6021STAAM | R801V1005A21DZ | 49000 | 17 | 10 | 8.1 | 49000 | 39000 | 79.59% | 2 | 42000 | R-454B
211260984 | 1.55 | Yes | Yes | KEEPRITE | HRCU-A-CB (Split System: Heat Pump with Remote Outdoor Unit-Air-Source) | Centrally-Ducted | DLCURAH18ABK | EA*4X25L17A* | *80ES(N,L)0451412A* | 18600 | 16.5 | 11 | 8.5 | 18400 | 17400 | 94.57% | 2.12 | 12400 | R-410A
211261234 | 1.56 | Yes | No | KEEPRITE | HRCU-A-CB (Split System: Heat Pump with Remote Outdoor Unit-Air-Source) | Centrally-Ducted | DLCURAH18ABK | EA*4X25L17A* | OMV112K14A | 18700 | 15.5 | 11 | 8.5 | 18700 | 17400 | 93.05% | 2.12 | 12500 | R-410A
211260957 | 1.55 | Yes | Yes | KEEPRITE | HRCU-A-CB (Split System: Heat Pump with Remote Outdoor Unit-Air-Source) | Centrally-Ducted | DLCURAH18ABK | EA*4X25L17A* | *95ESN0261410A* | 18600 | 16 | 11 | 8.5 | 18500 | 17400 | 94.05% | 2.12 | 12400 | R-410A
211260657 | 1.52 | Yes | Yes | KEEPRITE | HRCU-A-CB (Split System: Heat Pump with Remote Outdoor Unit-Air-Source) | Centrally-Ducted | DLCURAH18ABK | EA*4X24L17A* | OMV098J12* | 18200 | 16 | 10.5 | 9 | 19200 | 18800 | 97.92% | 2.26 | 12700 | R-410A
215936121 | 2.85 | Yes | Yes | KEEPRITE | HRCU-A-CB (Split System: Heat Pump with Remote Outdoor Unit-Air-Source) | Centrally-Ducted | C5H3V36*K*AAA* | EVD5X42M21A*+WALLCON | *96CTN0601714B* | 34200 | 20.5 | 11 | 8.1 | 38000 | 27000 | 71.05% | 2 | 30400 | R-454B
215936611 | 2.97 | Yes | Yes | KEEPRITE | HRCU-A-CB (Split System: Heat Pump with Remote Outdoor Unit-Air-Source) | Centrally-Ducted | C5H3V36*K*AAA* | EVD5X60M21A*+WALLCON | *80CTL0702120B* | 35600 | 21.5 | 12 | 8.5 | 38000 | 28600 | 75.26% | 2.04 | 32800 | R-454B
215936711 | 2.97 | Yes | Yes | KEEPRITE | HRCU-A-CB (Split System: Heat Pump with Remote Outdoor Unit-Air-Source) | Centrally-Ducted | C5H3V36*K*AAA* | EVD5X60M21A*+WALLCON | *97CMN1002122B* | 35600 | 22 | 12.5 | 8.5 | 38000 | 28600 | 75.26% | 2.02 | 32600 | R-454B
216732944 | 1.85 | Yes | No | KEEPRITE | HRCU-A-CB (Split System: Heat Pump with Remote Outdoor Unit-Air-Source) | Centrally-Ducted | D5CUHAH24AAK | EA*5X24M17A* | *96MSN0801716A* | 22200 | 15.5 | 10.5 | 8.5 | 21200 | 19200 | 90.57% | 1.96 | 18000 | R-454B
216734062 | 1.87 | Yes | No | KEEPRITE | HRCU-A-CB (Split System: Heat Pump with Remote Outdoor Unit-Air-Source) | Centrally-Ducted | D5CUHAH24AAK | EA*5X30M17A* | *92MSN0601412A* | 22400 | 15.5 | 10.5 | 8.5 | 21000 | 18900 | 90% | 1.96 | 17700 | R-454B
216733612 | 1.92 | Yes | Yes | KEEPRITE | HRCU-A-CB (Split System: Heat Pump with Remote Outdoor Unit-Air-Source) | Centrally-Ducted | D5CUHAH24AAK | EA*5X25M17A* | *97VTN0601716A* | 23000 | 16.5 | 11 | 8.5 | 20600 | 18400 | 89.32% | 1.98 | 17500 | R-454B
216733763 | 1.83 | Yes | No | KEEPRITE | HRCU-A-CB (Split System: Heat Pump with Remote Outdoor Unit-Air-Source) | Centrally-Ducted | D5CUHAH24AAK | EA*5X30M14A* | *96VSN0401410B* | 22000 | 15.5 | 10.5 | 8.1 | 21000 | 18900 | 90% | 1.85 | 17700 | R-454B
215936101 | 2.87 | Yes | Yes | KEEPRITE | HRCU-A-CB (Split System: Heat Pump with Remote Outdoor Unit-Air-Source) | Centrally-Ducted | C5H3V36*K*AAA* | EVD5X42M21A*+WALLCON | *97CMN0802120B* | 34400 | 20.5 | 11.7 | 8.5 | 38500 | 28200 | 73.25% | 2.04 | 32200 | R-454B
213062601 | 1.95 | Yes | No | ACIQ | HRCU-A-CB (Split System: Heat Pump with Remote Outdoor Unit-Air-Source) | Centrally-Ducted | HVH825GKA2* | EA*4X36L17A*+WALLCON | *96CTN0601714A* | 23400 | 16 | 10.5 | 8.1 | 21600 | 16800 | 77.78% | 1.92 | 20800 | R-410A
213075285 | 2.95 | No | No | ACIQ | HRCU-A-CB (Split System: Heat Pump with Remote Outdoor Unit-Air-Source) | Centrally-Ducted | DLCURAH36ABK | EA*4X42L21A* | OLV112A16A | 35400 | 15.2 | 9.5 | 8.1 | 39500 | 35200 | 89.11% | 1.88 | 29400 | R-410A
213079520 | 2.93 | No | No | BRYANT HEATING AND COOLING SYSTEMS | HRCU-A-CB (Split System: Heat Pump with Remote Outdoor Unit-Air-Source) | Centrally-Ducted | 38MURAQ36AB3* | CAP**3621AL* | 912SE48080M17*** | 35200 | 16 | 9.5 | 8.1 | 38500 | 35200 | 91.43% | 1.82 | 29400 | R-410A
214807781 | 2.87 | Yes | Yes | COLEMAN | HRCU-A-CB (Split System: Heat Pump with Remote Outdoor Unit-Air-Source) | Centrally-Ducted | HH836E2S11 | CTU48C5XFS1+JMVT17CC2N1+TXV |  | 34400 | 19 | 11.7 | 9 | 32000 | 25200 | 78.75% | 2 | 25800 | R-454B
216819980 | 3.42 | Yes | No | RHEEM | HRCU-A-CB (Split System: Heat Pump with Remote Outdoor Unit-Air-Source) | Centrally-Ducted | RD18AY48AJVC | RCFY4821STANM | R951V0705A21UHU | 41000 | 17 | 10 | 8.1 | 41000 | 37800 | 92.2% | 2.1 | 40000 | R-454B
216820014 | 3.42 | Yes | No | RHEEM | HRCU-A-CB (Split System: Heat Pump with Remote Outdoor Unit-Air-Source) | Centrally-Ducted | RD18AY48AJVC | RCFY4824STANM | R962V1155A24M4 | 41000 | 18 | 10 | 8.1 | 41000 | 37600 | 91.71% | 2.1 | 40000 | R-454B
213075280 | 3.05 | Yes | No | ACIQ | HRCU-A-CB (Split System: Heat Pump with Remote Outdoor Unit-Air-Source) | Centrally-Ducted | DLCURAH36ABK | EA*4X37L17A* | *80ESU0601716A | 36600 | 15.5 | 10 | 8.5 | 39500 | 35000 | 88.61% | 2.04 | 29200 | R-410A
215853412 | 2.87 | Yes | Yes | FRASER-JOHNSTON | HRCU-A-CB (Split System: Heat Pump with Remote Outdoor Unit-Air-Source) | Centrally-Ducted | HH836E2S11 | CTM36C5CDS1+JMC17C2SN1 |  | 34400 | 19 | 11.7 | 9 | 31600 | 25800 | 81.65% | 2 | 28200 | R-454B
215937951 | 3.71 | Yes | Yes | KEEPRITE | HRCU-A-CB (Split System: Heat Pump with Remote Outdoor Unit-Air-Source) | Centrally-Ducted | C5H3V48*K*AAA* | EVD5X48M24A*+WALLCON | *97CMN0802120B* | 44500 | 20 | 11 | 8.1 | 52000 | 38000 | 73.08% | 1.9 | 43500 | R-454B
215937331 | 3.71 | Yes | Yes | KEEPRITE | HRCU-A-CB (Split System: Heat Pump with Remote Outdoor Unit-Air-Source) | Centrally-Ducted | C5H3V48*K*AAA* | EVM5X60M21A*+WALLCON | *80CTL0901716B* | 44500 | 20.5 | 11.5 | 8.1 | 53500 | 37600 | 70.28% | 1.95 | 43000 | R-454B
215936231 | 2.95 | Yes | Yes | KEEPRITE | HRCU-A-CB (Split System: Heat Pump with Remote Outdoor Unit-Air-Source) | Centrally-Ducted | C5H3V36*K*AAA* | EVD5X42M24A*+WALLCON | *97CMN0802120B* | 35400 | 21.5 | 12 | 8.5 | 38000 | 28400 | 74.74% | 2.04 | 32800 | R-454B
215936881 | 2.98 | Yes | Yes | KEEPRITE | HRCU-A-CB (Split System: Heat Pump with Remote Outdoor Unit-Air-Source) | Centrally-Ducted | C5H3V36*K*AAA* | EVD5X61M21A*+WALLCON | *80CTL0701716B* | 35800 | 22 | 12 | 9 | 38000 | 28600 | 75.26% | 2.06 | 34800 | R-454B
213081006 | 2.02 | Yes | Yes | ACIQ | HRCU-A-CB (Split System: Heat Pump with Remote Outdoor Unit-Air-Source) | Centrally-Ducted | HVH825GKA3* | EN(A,D,W)4X48L21**+WALLCON | *80CTL0901716A* | 24200 | 17.5 | 11.7 | 8.1 | 21200 | 16500 | 77.83% | 2.02 | 20600 | R-410A
213081015 | 2.77 | Yes | Yes | ACIQ | HRCU-A-CB (Split System: Heat Pump with Remote Outdoor Unit-Air-Source) | Centrally-Ducted | HVH837GKA** | EA*4X61L21A*+WALLCON | *80CTL0701716A* | 33200 | 17.5 | 11.7 | 8.5 | 32200 | 25000 | 77.64% | 1.98 | 31400 | R-410A
213081031 | 2.73 | Yes | Yes | ACIQ | HRCU-A-CB (Split System: Heat Pump with Remote Outdoor Unit-Air-Source) | Centrally-Ducted | HVH837GKA** | EN(A,D,W)4X60L24**+WALLCON | *80CSU1002120A* | 32800 | 17.5 | 11.7 | 8.1 | 32200 | 24600 | 76.4% | 1.96 | 31200 | R-410A
213080890 | 2.68 | Yes | Yes | ACIQ | HRCU-A-CB (Split System: Heat Pump with Remote Outdoor Unit-Air-Source) | Centrally-Ducted | HVH837GKA** | EA*4X48L21A*+WALLCON | *80CTL0902120A* | 32200 | 17.5 | 11.7 | 8.5 | 32600 | 25000 | 76.69% | 1.98 | 31400 | R-410A
213080906 | 2.7 | Yes | Yes | ACIQ | HRCU-A-CB (Split System: Heat Pump with Remote Outdoor Unit-Air-Source) | Centrally-Ducted | HVH837GKA** | EN(A,D)4X48L24**+WALLCON | *80CTL1352422A* | 32400 | 17.5 | 11.7 | 8.1 | 32800 | 24800 | 75.61% | 1.98 | 31400 | R-410A
213062452 | 2.62 | Yes | Yes | ACIQ | HRCU-A-CB (Split System: Heat Pump with Remote Outdoor Unit-Air-Source) | Centrally-Ducted | HVH837GKA** | EA*4X36L17A*+WALLCON | *80CTL0701716A* | 31400 | 17 | 11 | 8.1 | 33400 | 24400 | 73.05% | 1.84 | 31400 | R-410A
213075286 | 3.07 | Yes | No | ACIQ | HRCU-A-CB (Split System: Heat Pump with Remote Outdoor Unit-Air-Source) | Centrally-Ducted | DLCURAH36ABK | EA*4X43L21A* | *80ES(N,L)0701716A* | 36800 | 15.5 | 10 | 8.5 | 39000 | 34800 | 89.23% | 2.1 | 29200 | R-410A
213063368 | 2.73 | Yes | Yes | ACIQ | HRCU-A-CB (Split System: Heat Pump with Remote Outdoor Unit-Air-Source) | Centrally-Ducted | HVH837GKA2* | EHD4X48AAL+WALLCON | *80CTL0901716A* | 32800 | 17.5 | 11.5 | 8.1 | 33000 | 24800 | 75.15% | 1.98 | 31600 | R-410A
213062966 | 2.02 | Yes | Yes | ACIQ | HRCU-A-CB (Split System: Heat Pump with Remote Outdoor Unit-Air-Source) | Centrally-Ducted | HVH825GKA3* | EA*4X37L17A*+WALLCON | *80CTL0901716A* | 24200 | 17 | 11 | 8.1 | 21400 | 16600 | 77.57% | 2.02 | 20600 | R-410A
213063066 | 2.02 | Yes | No | ACIQ | HRCU-A-CB (Split System: Heat Pump with Remote Outdoor Unit-Air-Source) | Centrally-Ducted | HVH825GKA3* | EA*4X37L17A*+WALLCON | *80CSU0601716A* | 24200 | 16.5 | 10.5 | 8.1 | 21400 | 16700 | 78.04% | 1.98 | 20800 | R-410A
216820265 | 4.29 | Yes | Yes | RHEEM | HRCU-A-CB (Split System: Heat Pump with Remote Outdoor Unit-Air-Source) | Centrally-Ducted | RD18AY60AJVC | RCFY6024STANM | R802V1255A24UH | 51500 | 17 | 11 | 10 | 51000 | 38000 | 74.51% | 2 | 41500 | R-454B
216820298 | 4.25 | Yes | Yes | RHEEM | HRCU-A-CB (Split System: Heat Pump with Remote Outdoor Unit-Air-Source) | Centrally-Ducted | RD18AY60AJVC | RCFY6024STANM | R801V0755A21DZ | 51000 | 17 | 11 | 10 | 51000 | 38000 | 74.51% | 2 | 41500 | R-454B
216820633 | 4.04 | Yes | No | RHEEM | HRCU-A-CB (Split System: Heat Pump with Remote Outdoor Unit-Air-Source) | Centrally-Ducted | RD18AY60AJVC | RCFY6021STAAM | R951V0705A21M4 | 48500 | 16 | 10 | 8.1 | 48500 | 39500 | 81.44% | 2 | 42500 | R-454B
213772362 | 2.02 | Yes | No | KEEPRITE | HRCU-A-CB (Split System: Heat Pump with Remote Outdoor Unit-Air-Source) | Centrally-Ducted | CVH825GKA2* | EHD4X42AAL+WALLCON | *97CMN1002122B* | 24200 | 16 | 10.5 | 8.1 | 21400 | 16600 | 77.57% | 2 | 20600 | R-410A
213773182 | 2.02 | Yes | No | KEEPRITE | HRCU-A-CB (Split System: Heat Pump with Remote Outdoor Unit-Air-Source) | Centrally-Ducted | CVH825GKA3* | EA*4X37L17A*+WALLCON | *80CTL0701716B* | 24200 | 16.5 | 10.5 | 8.1 | 21400 | 16700 | 78.04% | 1.98 | 20800 | R-410A
216819780 | 3.42 | Yes | No | RHEEM | HRCU-A-CB (Split System: Heat Pump with Remote Outdoor Unit-Air-Source) | Centrally-Ducted | RD18AY48AJVC | RCFY4821STANM | R962V0705A21M4 | 41000 | 17 | 10 | 8.1 | 41000 | 37800 | 92.2% | 2.1 | 40000 | R-454B
215936531 | 2.95 | Yes | Yes | KEEPRITE | HRCU-A-CB (Split System: Heat Pump with Remote Outdoor Unit-Air-Source) | Centrally-Ducted | C5H3V36*K*AAA* | EVD5X49M24A*+WALLCON | *97CMN1202422B* | 35400 | 22 | 12.5 | 8.5 | 38000 | 28400 | 74.74% | 2.04 | 32800 | R-454B
215936631 | 2.97 | Yes | Yes | KEEPRITE | HRCU-A-CB (Split System: Heat Pump with Remote Outdoor Unit-Air-Source) | Centrally-Ducted | C5H3V36*K*AAA* | EVD5X60M21A*+WALLCON | *80CTL0902120B* | 35600 | 22 | 12.5 | 8.5 | 38000 | 28400 | 74.74% | 2.02 | 32600 | R-454B
213076266 | 2.97 | Yes | No | DAY & NIGHT | HRCU-A-CB (Split System: Heat Pump with Remote Outdoor Unit-Air-Source) | Centrally-Ducted | DLCURAH36ABK | EA*4X42L21A* | *95MSU1002122A* | 35600 | 16.5 | 10 | 8.1 | 38500 | 35000 | 90.91% | 1.9 | 29400 | R-410A
213076402 | 1.93 | Yes | Yes | DAY & NIGHT | HRCU-A-CB (Split System: Heat Pump with Remote Outdoor Unit-Air-Source) | Centrally-Ducted | DLCURAH24ABK | EN(A,D)4X24L17** | *96VTN0601716B* | 23200 | 16.5 | 10 | 8.5 | 26800 | 25400 | 94.78% | 2.12 | 19400 | R-410A
216891393 | 2.7 | Yes | Yes | RHEEM | HRCU-A-CB (Split System: Heat Pump with Remote Outdoor Unit-Air-Source) | Centrally-Ducted | RD18AY36AJVC | RCFY3621MTANM | R97MV0603A17DH | 32400 | 19 | 12 | 10 | 32400 | 28000 | 86.42% | 2.1 | 29600 | R-454B
216891527 | 2.6 | Yes | Yes | RHEEM | HRCU-A-CB (Split System: Heat Pump with Remote Outdoor Unit-Air-Source) | Centrally-Ducted | RD18AY36AJVC | RCFY3617STANM | R951V0403A17UH | 31200 | 18 | 11.7 | 8.5 | 31200 | 28000 | 89.74% | 1.9 | 29400 | R-454B
216891529 | 2.62 | Yes | Yes | RHEEM | HRCU-A-CB (Split System: Heat Pump with Remote Outdoor Unit-Air-Source) | Centrally-Ducted | RD18AY36AJVC | RCFY3621STANM | R951V0705A21M4 | 31400 | 18 | 12 | 8.5 | 31400 | 27600 | 87.9% | 1.9 | 29000 | R-454B
216891679 | 2.63 | Yes | Yes | RHEEM | HRCU-A-CB (Split System: Heat Pump with Remote Outdoor Unit-Air-Source) | Centrally-Ducted | RD18AY36AJVC | RCFY3621STANM | R802V1004A17UH | 31600 | 19 | 12 | 8.5 | 31600 | 27600 | 87.34% | 1.9 | 29000 | R-454B
216891694 | 2.62 | Yes | Yes | RHEEM | HRCU-A-CB (Split System: Heat Pump with Remote Outdoor Unit-Air-Source) | Centrally-Ducted | RD18AY36AJVC | RCFY3617STANM | R802V0503A14UH | 31400 | 18 | 12 | 8.5 | 31400 | 27800 | 88.54% | 1.9 | 29200 | R-454B
216891796 | 2.7 | Yes | Yes | RHEEM | HRCU-A-CB (Split System: Heat Pump with Remote Outdoor Unit-Air-Source) | Centrally-Ducted | RD18AY36AJVC | RCFY3624MTANM | R921V0855A21M4 | 32400 | 19 | 12 | 10 | 32400 | 28000 | 86.42% | 2.1 | 29600 | R-454B
216891827 | 2.72 | Yes | Yes | RHEEM | HRCU-A-CB (Split System: Heat Pump with Remote Outdoor Unit-Air-Source) | Centrally-Ducted | RD18AY36AJVC | RCFY3624MTANM | R98MV0855A21UP | 32600 | 19 | 12 | 10 | 32600 | 27800 | 85.28% | 2.1 | 29400 | R-454B
216891629 | 2.6 | Yes | Yes | RHEEM | HRCU-A-CB (Split System: Heat Pump with Remote Outdoor Unit-Air-Source) | Centrally-Ducted | RD18AY36AJVC | RCFY3617STANM | R962V0603A17M4 | 31200 | 18 | 12 | 8.5 | 31200 | 27800 | 89.1% | 1.9 | 29200 | R-454B
216891661 | 2.63 | Yes | Yes | RHEEM | HRCU-A-CB (Split System: Heat Pump with Remote Outdoor Unit-Air-Source) | Centrally-Ducted | RD18AY36AJVC | RCFY3621STANM | R802V0755A21UH | 31600 | 19 | 12 | 8.5 | 31600 | 27600 | 87.34% | 2 | 29000 | R-454B
213062467 | 2.65 | Yes | Yes | ACIQ | HRCU-A-CB (Split System: Heat Pump with Remote Outdoor Unit-Air-Source) | Centrally-Ducted | HVH837GKA** | EA*4X42L21A*+WALLCON | *97CMN1002122A* | 31800 | 17 | 11.5 | 8.1 | 33000 | 24400 | 73.94% | 1.9 | 31200 | R-410A
213062468 | 2.63 | Yes | Yes | ACIQ | HRCU-A-CB (Split System: Heat Pump with Remote Outdoor Unit-Air-Source) | Centrally-Ducted | HVH837GKA** | EA*4X42L21A*+WALLCON | *97CMN0602120A* | 31600 | 17 | 11 | 8.1 | 33400 | 24800 | 74.25% | 1.86 | 31600 | R-410A
213062469 | 2.65 | Yes | Yes | ACIQ | HRCU-A-CB (Split System: Heat Pump with Remote Outdoor Unit-Air-Source) | Centrally-Ducted | HVH837GKA** | EA*4X42L24A*+WALLCON | *80CTL0902120A* | 31800 | 17.5 | 11.5 | 8.1 | 33200 | 24400 | 73.49% | 1.9 | 31400 | R-410A
213062499 | 2.68 | Yes | Yes | ACIQ | HRCU-A-CB (Split System: Heat Pump with Remote Outdoor Unit-Air-Source) | Centrally-Ducted | HVH837GKA** | EHD4X36AAL+WALLCON | *96CTN1002122A* | 32200 | 16.5 | 11 | 8.1 | 33200 | 24800 | 74.7% | 1.94 | 31600 | R-410A
213062519 | 2.72 | Yes | Yes | ACIQ | HRCU-A-CB (Split System: Heat Pump with Remote Outdoor Unit-Air-Source) | Centrally-Ducted | HVH837GKA** | EHD4X48AAL+WALLCON | *80CTL0701412A* | 32600 | 17 | 11 | 8.1 | 33200 | 25000 | 75.3% | 1.96 | 31800 | R-410A
213062717 | 2.73 | Yes | Yes | ACIQ | HRCU-A-CB (Split System: Heat Pump with Remote Outdoor Unit-Air-Source) | Centrally-Ducted | HVH837GKA** | EA*4X37L21A*+WALLCON | *80CTL0701716A* | 32800 | 17.5 | 11.5 | 8.5 | 33000 | 25200 | 76.36% | 1.98 | 32000 | R-410A
213062802 | 2.75 | Yes | Yes | ACIQ | HRCU-A-CB (Split System: Heat Pump with Remote Outdoor Unit-Air-Source) | Centrally-Ducted | HVH837GKA** | EA*4X37L21A*+WALLCON | *95CSU1002122A* | 33000 | 17.5 | 11.5 | 8.5 | 32800 | 25000 | 76.22% | 2 | 31800 | R-410A
213078616 | 3.05 | Yes | Yes | BRYANT HEATING AND COOLING SYSTEMS | HRCU-A-CB (Split System: Heat Pump with Remote Outdoor Unit-Air-Source) | Centrally-Ducted | 38MURAQ36AB3* | CAP**3721AL* | 8(0,1)*SB60110M21*** | 36600 | 16.5 | 10 | 8.5 | 38000 | 34800 | 91.58% | 2.06 | 29000 | R-410A
211260022 | 1.59 | Yes | Yes | KEEPRITE | HRCU-A-CB (Split System: Heat Pump with Remote Outdoor Unit-Air-Source) | Centrally-Ducted | DLCURAH18ABK | EA*4X19L17A* | *80ESU0601716A | 19100 | 16.5 | 11 | 9 | 19000 | 17400 | 91.58% | 2.14 | 12700 | R-410A
211260765 | 1.52 | Yes | Yes | KEEPRITE | HRCU-A-CB (Split System: Heat Pump with Remote Outdoor Unit-Air-Source) | Centrally-Ducted | DLCURAH18ABK | EA*4X25L17A* | *95ESU0401712A* | 18200 | 16.5 | 11 | 8.5 | 18000 | 17600 | 97.78% | 2.12 | 12200 | R-410A
211261078 | 1.53 | Yes | No | KEEPRITE | HRCU-A-CB (Split System: Heat Pump with Remote Outdoor Unit-Air-Source) | Centrally-Ducted | DLCURAH18ABK | EA*4X25L17A* | *92ESN0401712A* | 18400 | 15.5 | 10.5 | 8.5 | 18300 | 17500 | 95.63% | 2.12 | 12400 | R-410A
213062930 | 2.03 | Yes | Yes | ACIQ | HRCU-A-CB (Split System: Heat Pump with Remote Outdoor Unit-Air-Source) | Centrally-Ducted | HVH825GKA3* | EA*4X25L17A*+WALLCON | *80CTL0701412A* | 24400 | 17.5 | 11.5 | 8.5 | 21200 | 16600 | 78.3% | 2.02 | 20600 | R-410A
216891354 | 2.68 | Yes | Yes | RHEEM | HRCU-A-CB (Split System: Heat Pump with Remote Outdoor Unit-Air-Source) | Centrally-Ducted | RD18AY36AJVC | RCFY3621MTANM | R801V0504A17UHU | 32200 | 18 | 12 | 10 | 32200 | 28200 | 87.58% | 2.1 | 29800 | R-454B
213078933 | 2.95 | Yes | No | KEEPRITE | HRCU-A-CB (Split System: Heat Pump with Remote Outdoor Unit-Air-Source) | Centrally-Ducted | DLCURAH36ABK | EN(A,D,W)4X42L21** | *80MSU1002120A* | 35400 | 15.5 | 10 | 8.5 | 38500 | 35200 | 91.43% | 1.88 | 29400 | R-410A
213079419 | 3.05 | Yes | Yes | KEEPRITE | HRCU-A-CB (Split System: Heat Pump with Remote Outdoor Unit-Air-Source) | Centrally-Ducted | DLCURAH36ABK | EA*4X37L21A* | *92MSN0601714A* | 36600 | 16 | 10 | 8.5 | 38500 | 35000 | 90.91% | 2.06 | 29200 | R-410A
216010735 | 1.92 | Yes | Yes | COLEMAN | HRCU-A-CB (Split System: Heat Pump with Remote Outdoor Unit-Air-Source) | Centrally-Ducted | HH824E2S11 | CTM36B5ADS1 | TL9E060B12UH11 | 23000 | 18 | 12 | 9 | 23000 | 18900 | 82.17% | 2 | 18600 | R-454B
216734285 | 1.83 | Yes | No | KEEPRITE | HRCU-A-CB (Split System: Heat Pump with Remote Outdoor Unit-Air-Source) | Centrally-Ducted | D5CUHAH24AAK | EA*5X30M17A* | *96VTN0801716B* | 22000 | 16 | 10.5 | 8.1 | 20800 | 18800 | 90.38% | 1.85 | 17600 | R-454B
216733940 | 1.85 | Yes | No | KEEPRITE | HRCU-A-CB (Split System: Heat Pump with Remote Outdoor Unit-Air-Source) | Centrally-Ducted | D5CUHAH24AAK | EA*5X30M17A* | *80MSU0601716A* | 22200 | 16.5 | 10.5 | 8.1 | 20800 | 18700 | 89.9% | 1.85 | 17500 | R-454B
216733465 | 1.92 | Yes | Yes | KEEPRITE | HRCU-A-CB (Split System: Heat Pump with Remote Outdoor Unit-Air-Source) | Centrally-Ducted | D5CUHAH24AAK | EA*5X25M17A* | *96MSN0801716A* | 23000 | 16 | 11 | 8.5 | 20800 | 18500 | 88.94% | 1.98 | 17600 | R-454B
216733672 | 1.85 | Yes | No | KEEPRITE | HRCU-A-CB (Split System: Heat Pump with Remote Outdoor Unit-Air-Source) | Centrally-Ducted | D5CUHAH24AAK | EA*5X30M14A* | *80MS(N,L)0701412A* | 22200 | 16 | 10.5 | 8.1 | 20800 | 18700 | 89.9% | 1.85 | 17600 | R-454B
216733231 | 1.93 | Yes | Yes | KEEPRITE | HRCU-A-CB (Split System: Heat Pump with Remote Outdoor Unit-Air-Source) | Centrally-Ducted | D5CUHAH24AAK | EA*5X25M17A* | *80VSL0701412B* | 23200 | 17 | 11 | 8.5 | 20800 | 18400 | 88.46% | 1.96 | 17500 | R-454B
215935980 | 2.83 | Yes | Yes | DAY & NIGHT | HRCU-A-CB (Split System: Heat Pump with Remote Outdoor Unit-Air-Source) | Centrally-Ducted | C5H3V36*K*AAA* | EVD5X42M21A*+WALLCON | *80CTL0451712B* | 34000 | 20 | 11 | 8.5 | 39500 | 29000 | 73.42% | 2.02 | 33000 | R-454B
215936030 | 2.87 | Yes | Yes | DAY & NIGHT | HRCU-A-CB (Split System: Heat Pump with Remote Outdoor Unit-Air-Source) | Centrally-Ducted | C5H3V36*K*AAA* | EVD5X42M21A*+WALLCON | *80CTL1102120B* | 34400 | 21 | 12 | 8.5 | 38500 | 28000 | 72.73% | 2.04 | 32000 | R-454B
212989154 | 1.97 | Yes | Yes | BRYANT HEATING AND COOLING SYSTEMS | HRCU-A-CB (Split System: Heat Pump with Remote Outdoor Unit-Air-Source) | Centrally-Ducted | 38MURAQ24AB3* | CAP**3017AL* | 935SB48060M17*** | 23600 | 17 | 10 | 8.5 | 26400 | 24600 | 93.18% | 2.04 | 19100 | R-410A
211262104 | 1.49 | Yes | Yes | KEEPRITE | HRCU-A-CB (Split System: Heat Pump with Remote Outdoor Unit-Air-Source) | Centrally-Ducted | DLCURAH18ABK | EA*4X30L17A* | *92ESN0601714A* | 17900 | 16.5 | 10.5 | 8.5 | 18300 | 18500 | 101.1% | 2.22 | 12300 | R-410A
215935510 | 2.83 | Yes | Yes | DAY & NIGHT | HRCU-A-CB (Split System: Heat Pump with Remote Outdoor Unit-Air-Source) | Centrally-Ducted | C5H3V36*K*AAA* | EVD5X25M17A*+WALLCON | *97CMN0601714B* | 34000 | 20 | 11 | 8.1 | 38000 | 27200 | 71.58% | 2 | 30600 | R-454B
213076502 | 3.02 | Yes | Yes | DAY & NIGHT | HRCU-A-CB (Split System: Heat Pump with Remote Outdoor Unit-Air-Source) | Centrally-Ducted | DLCURAH36ABK | EA*4X37L21A* | *80VTL0701716B* | 36200 | 16 | 10 | 8.5 | 38000 | 34800 | 91.58% | 2.04 | 29000 | R-410A
213076700 | 2.97 | Yes | No | DAY & NIGHT | HRCU-A-CB (Split System: Heat Pump with Remote Outdoor Unit-Air-Source) | Centrally-Ducted | DLCURAH36ABK | EN(A,D,W)4X42L21** | *80VTL0902120B* | 35600 | 15.5 | 10 | 8.1 | 39000 | 35200 | 90.26% | 1.9 | 29400 | R-410A
216732922 | 1.83 | Yes | No | KEEPRITE | HRCU-A-CB (Split System: Heat Pump with Remote Outdoor Unit-Air-Source) | Centrally-Ducted | D5CUHAH24AAK | EA*5X24M17A* | *96MSN0601412A* | 22000 | 15.5 | 10.5 | 8.5 | 21000 | 19200 | 91.43% | 1.98 | 18000 | R-454B
216732990 | 1.85 | Yes | Yes | KEEPRITE | HRCU-A-CB (Split System: Heat Pump with Remote Outdoor Unit-Air-Source) | Centrally-Ducted | D5CUHAH24AAK | EA*5X24M17A* | *96VSN0801716B* | 22200 | 16 | 10.5 | 8.5 | 21200 | 19200 | 90.57% | 1.96 | 18100 | R-454B
214228976 | 1.51 | Yes | Yes | KEEPRITE | HRCU-A-CB (Split System: Heat Pump with Remote Outdoor Unit-Air-Source) | Centrally-Ducted | DLCURAH18ABK | EA*4X19L17A* | *80MSU0601716A* | 18100 | 16.5 | 11 | 8.5 | 18000 | 17700 | 98.33% | 2.14 | 12200 | R-410A
213062455 | 2.62 | Yes | Yes | ACIQ | HRCU-A-CB (Split System: Heat Pump with Remote Outdoor Unit-Air-Source) | Centrally-Ducted | HVH837GKA** | EA*4X36L21A*+WALLCON | *80CTL0701716A* | 31400 | 17 | 11 | 8.1 | 33400 | 24400 | 73.05% | 1.84 | 31200 | R-410A
213062503 | 2.7 | Yes | Yes | ACIQ | HRCU-A-CB (Split System: Heat Pump with Remote Outdoor Unit-Air-Source) | Centrally-Ducted | HVH837GKA** | EHD4X42AAL+WALLCON | *80CTL0902120A* | 32400 | 16.5 | 11 | 8.1 | 33200 | 24800 | 74.7% | 1.96 | 31600 | R-410A
213771932 | 1.98 | Yes | No | KEEPRITE | HRCU-A-CB (Split System: Heat Pump with Remote Outdoor Unit-Air-Source) | Centrally-Ducted | CVH825GKA2* | EHD4X30AAL+WALLCON | *80CTL0701412B* | 23800 | 16 | 10.5 | 8.1 | 21800 | 16800 | 77.06% | 1.98 | 21000 | R-410A
213773832 | 2.02 | Yes | Yes | KEEPRITE | HRCU-A-CB (Split System: Heat Pump with Remote Outdoor Unit-Air-Source) | Centrally-Ducted | CVH825GKA3* | EA*4X48L24A*+WALLCON | *80CTL1352422B* | 24200 | 17 | 11 | 8.1 | 21000 | 16500 | 78.57% | 2.02 | 20400 | R-410A
213773382 | 1.97 | Yes | No | KEEPRITE | HRCU-A-CB (Split System: Heat Pump with Remote Outdoor Unit-Air-Source) | Centrally-Ducted | CVH825GKA3* | EA*4X42L21A*+WALLCON | *80CTL0451712B* | 23600 | 16.5 | 10.5 | 8.1 | 21600 | 16700 | 77.31% | 1.94 | 20800 | R-410A
213773632 | 2.02 | Yes | No | KEEPRITE | HRCU-A-CB (Split System: Heat Pump with Remote Outdoor Unit-Air-Source) | Centrally-Ducted | CVH825GKA3* | EA*4X43L21A*+WALLCON | *97CMN0601714B* | 24200 | 16.5 | 10.5 | 8.1 | 21200 | 16700 | 78.77% | 2 | 20600 | R-410A
213773782 | 2 | Yes | No | KEEPRITE | HRCU-A-CB (Split System: Heat Pump with Remote Outdoor Unit-Air-Source) | Centrally-Ducted | CVH825GKA3* | EA*4X48L21A*+WALLCON | *96CTN0601714B* | 24000 | 16.5 | 10.5 | 8.1 | 21000 | 16600 | 79.05% | 2 | 20400 | R-410A
216891381 | 2.72 | Yes | Yes | RHEEM | HRCU-A-CB (Split System: Heat Pump with Remote Outdoor Unit-Air-Source) | Centrally-Ducted | RD18AY36AJVC | RCFY3621MTANM | R801V0754A17UH | 32600 | 19 | 12 | 10 | 32600 | 27800 | 85.28% | 2.1 | 29400 | R-454B
216891388 | 2.72 | Yes | Yes | RHEEM | HRCU-A-CB (Split System: Heat Pump with Remote Outdoor Unit-Air-Source) | Centrally-Ducted | RD18AY36AJVC | RCFY3621MTANM | R802V0754A17UH | 32600 | 19 | 12 | 10 | 32600 | 27800 | 85.28% | 2.1 | 29400 | R-454B
216891547 | 2.63 | Yes | Yes | RHEEM | HRCU-A-CB (Split System: Heat Pump with Remote Outdoor Unit-Air-Source) | Centrally-Ducted | RD18AY36AJVC | RCFY3621STANM | R802V0755A21DZ | 31600 | 19 | 12 | 8.5 | 31600 | 27600 | 87.34% | 2 | 29000 | R-454B
215935972 | 2.87 | Yes | Yes | KENMORE | HRCU-A-CB (Split System: Heat Pump with Remote Outdoor Unit-Air-Source) | Centrally-Ducted | (C,H,T)5H3V36*K*AAA* | EVD5X42M21A*+WALLCON | *80CSU1002120A* | 34400 | 20.5 | 11.7 | 8.5 | 38500 | 28200 | 73.25% | 2.04 | 32200 | R-454B
215936922 | 2.97 | Yes | Yes | KENMORE | HRCU-A-CB (Split System: Heat Pump with Remote Outdoor Unit-Air-Source) | Centrally-Ducted | (C,H,T)5H3V36*K*AAA* | EVD5X61M21A*+WALLCON | *96CTN0601714B* | 35600 | 21.5 | 12 | 8.5 | 37600 | 28200 | 75% | 2 | 32000 | R-454B
216891683 | 2.6 | Yes | Yes | RHEEM | HRCU-A-CB (Split System: Heat Pump with Remote Outdoor Unit-Air-Source) | Centrally-Ducted | RD18AY36AJVC | RCFY3621STANM | R801V0504A17UHU | 31200 | 18 | 11.7 | 8.5 | 31200 | 28000 | 89.74% | 1.9 | 29400 | R-454B
216891758 | 2.72 | Yes | Yes | RHEEM | HRCU-A-CB (Split System: Heat Pump with Remote Outdoor Unit-Air-Source) | Centrally-Ducted | RD18AY36AJVC | RCFY3624MTANM | R951V1005A21UH | 32600 | 19 | 12 | 10 | 32600 | 28000 | 85.89% | 2.1 | 29400 | R-454B
215936522 | 2.95 | Yes | Yes | KENMORE | HRCU-A-CB (Split System: Heat Pump with Remote Outdoor Unit-Air-Source) | Centrally-Ducted | (C,H,T)5H3V36*K*AAA* | EVD5X49M24A*+WALLCON | *97CMN1002122B* | 35400 | 22 | 12.5 | 8.5 | 38000 | 28400 | 74.74% | 2.04 | 32800 | R-454B
215936272 | 2.97 | Yes | Yes | KENMORE | HRCU-A-CB (Split System: Heat Pump with Remote Outdoor Unit-Air-Source) | Centrally-Ducted | (C,H,T)5H3V36*K*AAA* | EVD5X42M24A*+WALLCON | *96CTN1202422B* | 35600 | 22 | 12.5 | 8.5 | 38000 | 28400 | 74.74% | 2.04 | 32800 | R-454B
216891783 | 2.72 | Yes | Yes | RHEEM | HRCU-A-CB (Split System: Heat Pump with Remote Outdoor Unit-Air-Source) | Centrally-Ducted | RD18AY36AJVC | RCFY3624MTANM | R801V0755A21DZ | 32600 | 19 | 12 | 10 | 32600 | 27800 | 85.28% | 2.1 | 29400 | R-454B
216891817 | 2.73 | Yes | Yes | RHEEM | HRCU-A-CB (Split System: Heat Pump with Remote Outdoor Unit-Air-Source) | Centrally-Ducted | RD18AY36AJVC | RCFY3624MTANM | R801V1005A21DZ | 32800 | 19 | 12 | 10 | 32800 | 27600 | 84.15% | 2.1 | 29200 | R-454B
213079017 | 3.05 | Yes | Yes | KEEPRITE | HRCU-A-CB (Split System: Heat Pump with Remote Outdoor Unit-Air-Source) | Centrally-Ducted | DLCURAH36ABK | EA*4X43L21A* | *80MSU0401712A* | 36600 | 16 | 10 | 8.5 | 38500 | 34800 | 90.39% | 2.08 | 29000 | R-410A
216820078 | 3.42 | Yes | No | RHEEM | HRCU-A-CB (Split System: Heat Pump with Remote Outdoor Unit-Air-Source) | Centrally-Ducted | RD18AY48AJVC | RCFY4824STANM | R801V1005A21UHU | 41000 | 18 | 10 | 8.1 | 41000 | 37600 | 91.71% | 2.1 | 40000 | R-454B
216820117 | 3.38 | Yes | No | RHEEM | HRCU-A-CB (Split System: Heat Pump with Remote Outdoor Unit-Air-Source) | Centrally-Ducted | RD18AY48AJVC | RCFY4821STANM | R802V0504A17UH | 40500 | 16 | 10 | 8.1 | 40500 | 38000 | 93.83% | 2 | 40500 | R-454B
215936372 | 2.9 | Yes | Yes | KENMORE | HRCU-A-CB (Split System: Heat Pump with Remote Outdoor Unit-Air-Source) | Centrally-Ducted | (C,H,T)5H3V36*K*AAA* | EVD5X48M24A*+WALLCON | *97CMN0602120B* | 34800 | 21 | 11.7 | 8.5 | 38500 | 28800 | 74.81% | 2.02 | 33000 | R-454B
216621512 | 2.5 | Yes | Yes | MITS AIR | HRCU-A-CB (Split System: Heat Pump with Remote Outdoor Unit-Air-Source) | Centrally-Ducted | MAMOD30-30HFN10-M3X | MAMVBC-30HWFN10-MC3E-D |  | 30000 | 16.8 | 11.7 | 10 | 34000 | 32600 | 95.88% | 1.96 | 23800 | R-454B
212986199 | 2 | Yes | No | CARRIER | HRCU-A-CB (Split System: Heat Pump with Remote Outdoor Unit-Air-Source) | Centrally-Ducted | 38MURAQ24AB3* | CAP**3717AL* | 59SC6A040M14**10 | 24000 | 16 | 10 | 8.1 | 25200 | 22200 | 88.1% | 1.84 | 18800 | R-410A
212986917 | 2 | Yes | Yes | CARRIER | HRCU-A-CB (Split System: Heat Pump with Remote Outdoor Unit-Air-Source) | Centrally-Ducted | 38MURAQ24AB3* | CAP**3717AL* | 59SC6A060M14**12 | 24000 | 16.5 | 10 | 8.5 | 25200 | 22200 | 88.1% | 1.84 | 18800 | R-410A
212988673 | 1.97 | Yes | Yes | CARRIER | HRCU-A-CB (Split System: Heat Pump with Remote Outdoor Unit-Air-Source) | Centrally-Ducted | 38MURAQ24AB3* | CAP**3617AL* | 59SU5B040M17**12 | 23600 | 16.5 | 10 | 8.5 | 26200 | 23800 | 90.84% | 1.96 | 19100 | R-410A
213062505 | 2.72 | Yes | Yes | ACIQ | HRCU-A-CB (Split System: Heat Pump with Remote Outdoor Unit-Air-Source) | Centrally-Ducted | HVH837GKA** | EHD4X42AAL+WALLCON | *96CTN1202422A* | 32600 | 17 | 11 | 8.1 | 33000 | 24800 | 75.15% | 1.96 | 31600 | R-410A
213063300 | 2.63 | Yes | Yes | ACIQ | HRCU-A-CB (Split System: Heat Pump with Remote Outdoor Unit-Air-Source) | Centrally-Ducted | HVH837GKA2* | EA*4X36L21A*+WALLCON | *80CTL0902120A* | 31600 | 17 | 11 | 8.1 | 33200 | 24200 | 72.89% | 1.86 | 31200 | R-410A
213063355 | 2.7 | Yes | Yes | ACIQ | HRCU-A-CB (Split System: Heat Pump with Remote Outdoor Unit-Air-Source) | Centrally-Ducted | HVH837GKA2* | EHD4X42AAL+WALLCON | *97CMN1202422A* | 32400 | 16.5 | 11 | 8.1 | 33200 | 25000 | 75.3% | 1.96 | 31600 | R-410A
213063364 | 2.72 | Yes | Yes | ACIQ | HRCU-A-CB (Split System: Heat Pump with Remote Outdoor Unit-Air-Source) | Centrally-Ducted | HVH837GKA2* | EHD4X48AAL+WALLCON | *97CMN1002122A* | 32600 | 17 | 11 | 8.1 | 33000 | 24800 | 75.15% | 1.98 | 31600 | R-410A
206136089 | 2.75 | Yes | Yes | COMFORTMAKER | HRCU-A-CB (Split System: Heat Pump with Remote Outdoor Unit-Air-Source) | Centrally-Ducted | CVH837GKA** | EA*4X37L21A*+WALLCON | *95CSU1002122A* | 33000 | 17.5 | 11.5 | 8.5 | 32800 | 25000 | 76.22% | 2 | 31800 | R-410A
213063305 | 2.63 | Yes | Yes | ACIQ | HRCU-A-CB (Split System: Heat Pump with Remote Outdoor Unit-Air-Source) | Centrally-Ducted | HVH837GKA2* | EA*4X36L21A*+WALLCON | *80CTL0901716A* | 31600 | 17.5 | 11.5 | 8.1 | 33000 | 24200 | 73.33% | 1.86 | 31000 | R-410A
213063350 | 2.7 | Yes | Yes | ACIQ | HRCU-A-CB (Split System: Heat Pump with Remote Outdoor Unit-Air-Source) | Centrally-Ducted | HVH837GKA2* | EHD4X42AAL+WALLCON | *80CTL0701716A* | 32400 | 16.5 | 11 | 8.1 | 33200 | 25000 | 75.3% | 1.94 | 31800 | R-410A
213063398 | 2.75 | Yes | Yes | ACIQ | HRCU-A-CB (Split System: Heat Pump with Remote Outdoor Unit-Air-Source) | Centrally-Ducted | HVH837GKA2* | EA*4X37L21A*+WALLCON | *95CSU0802120A* | 33000 | 17.5 | 11.5 | 8.5 | 32800 | 25000 | 76.22% | 2 | 31800 | R-410A
216732595 | 1.83 | Yes | No | KEEPRITE | HRCU-A-CB (Split System: Heat Pump with Remote Outdoor Unit-Air-Source) | Centrally-Ducted | D5CUHAH24AAK | EA*5X24M14A* | *96MSN0601412A* | 22000 | 15.5 | 10.5 | 8.5 | 21000 | 19200 | 91.43% | 1.98 | 18000 | R-454B
215935852 | 2.95 | Yes | Yes | KENMORE | HRCU-A-CB (Split System: Heat Pump with Remote Outdoor Unit-Air-Source) | Centrally-Ducted | (C,H,T)5H3V36*K*AAA* | EVD5X38M17A*+WALLCON | *80CTL0701716B* | 35400 | 21.5 | 12 | 8.5 | 38500 | 29000 | 75.32% | 2.02 | 33400 | R-454B
215935702 | 2.87 | Yes | Yes | KENMORE | HRCU-A-CB (Split System: Heat Pump with Remote Outdoor Unit-Air-Source) | Centrally-Ducted | (C,H,T)5H3V36*K*AAA* | EVD5X36M21A*+WALLCON | *95CSU1002122B* | 34400 | 21 | 12 | 8.5 | 38500 | 28000 | 72.73% | 2.04 | 32000 | R-454B
215935652 | 2.87 | Yes | Yes | KENMORE | HRCU-A-CB (Split System: Heat Pump with Remote Outdoor Unit-Air-Source) | Centrally-Ducted | (C,H,T)5H3V36*K*AAA* | EVD5X36M21A*+WALLCON | *80CTL0901716B* | 34400 | 21 | 11.7 | 8.5 | 38500 | 28200 | 73.25% | 2.04 | 32200 | R-454B
215935672 | 2.87 | Yes | Yes | KENMORE | HRCU-A-CB (Split System: Heat Pump with Remote Outdoor Unit-Air-Source) | Centrally-Ducted | (C,H,T)5H3V36*K*AAA* | EVD5X36M21A*+WALLCON | *80CTL1102120B* | 34400 | 21 | 12 | 8.5 | 38500 | 28000 | 72.73% | 2.04 | 32000 | R-454B
215935402 | 2.93 | Yes | Yes | KENMORE | HRCU-A-CB (Split System: Heat Pump with Remote Outdoor Unit-Air-Source) | Centrally-Ducted | (C,H,T)5H3V36*K*AAA* | EVM5X60M24A*+WALLCON | *97CMN0602120B* | 35200 | 21 | 12 | 8.5 | 38500 | 28800 | 74.81% | 2.02 | 33200 | R-454B
216819851 | 3.42 | Yes | No | RHEEM | HRCU-A-CB (Split System: Heat Pump with Remote Outdoor Unit-Air-Source) | Centrally-Ducted | RD18AY48AJVC | RCFY4824STANM | R921V1005A21M4 | 41000 | 17 | 10 | 8.1 | 41000 | 37800 | 92.2% | 2.1 | 40000 | R-454B
216819710 | 3.42 | Yes | No | RHEEM | HRCU-A-CB (Split System: Heat Pump with Remote Outdoor Unit-Air-Source) | Centrally-Ducted | RD18AY48AJVC | RCFY4824STANM | R97MV1155A24DH | 41000 | 17 | 10 | 8.1 | 41000 | 37800 | 92.2% | 2.1 | 40000 | R-454B
213772532 | 2.02 | Yes | Yes | KEEPRITE | HRCU-A-CB (Split System: Heat Pump with Remote Outdoor Unit-Air-Source) | Centrally-Ducted | CVH825GKA2* | EHD4X48AAL+WALLCON | *97CMN1002122B* | 24200 | 16 | 11 | 8.1 | 21200 | 16600 | 78.3% | 2.02 | 20600 | R-410A
213772802 | 2.02 | Yes | No | KEEPRITE | HRCU-A-CB (Split System: Heat Pump with Remote Outdoor Unit-Air-Source) | Centrally-Ducted | CVH825GKA3* | EA*4X25L17A*+WALLCON | *96CTN0601714B* | 24200 | 16.5 | 10.5 | 8.1 | 21400 | 16700 | 78.04% | 2 | 20600 | R-410A
213772852 | 1.97 | Yes | No | KEEPRITE | HRCU-A-CB (Split System: Heat Pump with Remote Outdoor Unit-Air-Source) | Centrally-Ducted | CVH825GKA3* | EA*4X30L17A*+WALLCON | *80CTL0701412B* | 23600 | 16.5 | 10.5 | 8.1 | 21600 | 16700 | 77.31% | 1.9 | 20800 | R-410A
215931502 | 2.87 | Yes | Yes | KEEPRITE | HRCU-A-CB (Split System: Heat Pump with Remote Outdoor Unit-Air-Source) | Centrally-Ducted | C5H3V36*K*AAA* | FCMA5B48L0C*+WALLCON |  | 34400 | 21.5 | 12.5 | 9.5 | 34200 | 25800 | 75.44% | 2.06 | 29800 | R-454B
213063366 | 2.72 | Yes | Yes | ACIQ | HRCU-A-CB (Split System: Heat Pump with Remote Outdoor Unit-Air-Source) | Centrally-Ducted | HVH837GKA2* | EHD4X48AAL+WALLCON | *96CTN1002122A* | 32600 | 17 | 11 | 8.1 | 33000 | 24800 | 75.15% | 1.98 | 31600 | R-410A
213063382 | 2.68 | Yes | Yes | ACIQ | HRCU-A-CB (Split System: Heat Pump with Remote Outdoor Unit-Air-Source) | Centrally-Ducted | HVH837GKA2* | EA*4X48L24A*+WALLCON | *80CSU1002120A* | 32200 | 17 | 11 | 8.1 | 32600 | 25000 | 76.69% | 1.96 | 31400 | R-410A
216819876 | 3.42 | Yes | No | RHEEM | HRCU-A-CB (Split System: Heat Pump with Remote Outdoor Unit-Air-Source) | Centrally-Ducted | RD18AY48AJVC | RCFY4821STANM | R951V0705A21M4 | 41000 | 17 | 10 | 8.1 | 41000 | 37800 | 92.2% | 2.1 | 40000 | R-454B
215676412 | 4 | Yes | Yes | TEMPSTAR | HRCU-A-CB (Split System: Heat Pump with Remote Outdoor Unit-Air-Source) | Centrally-Ducted | T5H0V48*K*AAA* | EVD5X60M21A*+WALLCON | *80CSU0601716A* | 48000 | 19 | 10 | 9 | 50000 | 36800 | 73.6% | 2 | 46500 | R-454B
215674711 | 3.75 | No | No | KEEPRITE | HRCU-A-CB (Split System: Heat Pump with Remote Outdoor Unit-Air-Source) | Centrally-Ducted | C5H0V48*K*AAA* | ESH5X48M12A*+WALLCON | *80CSU0802120A* | 45000 | 16.5 | 9.5 | 8.5 | 48500 | 34200 | 70.52% | 2.06 | 43000 | R-454B
215936761 | 2.97 | Yes | Yes | KEEPRITE | HRCU-A-CB (Split System: Heat Pump with Remote Outdoor Unit-Air-Source) | Centrally-Ducted | C5H3V36*K*AAA* | EVD5X60M24A*+WALLCON | *80CTL0902120B* | 35600 | 22 | 12.5 | 8.5 | 38000 | 28400 | 74.74% | 2.04 | 32600 | R-454B
216819880 | 3.42 | Yes | No | RHEEM | HRCU-A-CB (Split System: Heat Pump with Remote Outdoor Unit-Air-Source) | Centrally-Ducted | RD18AY48AJVC | RCFY4824STANM | R802V0755A21DZ | 41000 | 18 | 10 | 8.1 | 41000 | 37600 | 91.71% | 2.1 | 40000 | R-454B
216820033 | 3.42 | Yes | No | RHEEM | HRCU-A-CB (Split System: Heat Pump with Remote Outdoor Unit-Air-Source) | Centrally-Ducted | RD18AY48AJVC | RCFY4824STANM | R951V1155A24M4 | 41000 | 18 | 10 | 8.1 | 41000 | 37600 | 91.71% | 2.1 | 40000 | R-454B
216820115 | 3.42 | Yes | No | RHEEM | HRCU-A-CB (Split System: Heat Pump with Remote Outdoor Unit-Air-Source) | Centrally-Ducted | RD18AY48AJVC | RCFY4824STANM | R951V0705A21UHU | 41000 | 17 | 10 | 8.1 | 41000 | 37800 | 92.2% | 2.1 | 40000 | R-454B
216820249 | 4.25 | Yes | Yes | RHEEM | HRCU-A-CB (Split System: Heat Pump with Remote Outdoor Unit-Air-Source) | Centrally-Ducted | RD18AY60AJVC | RCFY6024STANM | R801V0755A21UH | 51000 | 17 | 10 | 10 | 51000 | 38000 | 74.51% | 2 | 42000 | R-454B
216820397 | 4.21 | Yes | No | RHEEM | HRCU-A-CB (Split System: Heat Pump with Remote Outdoor Unit-Air-Source) | Centrally-Ducted | RD18AY60AJVC | RCFY6024STANM | R921V0855A21M4 | 50500 | 16 | 10 | 8.1 | 50500 | 38500 | 76.24% | 2 | 42000 | R-454B
216820515 | 4.04 | Yes | No | RHEEM | HRCU-A-CB (Split System: Heat Pump with Remote Outdoor Unit-Air-Source) | Centrally-Ducted | RD18AY60AJVC | RCFY6021STAAM | R97MV0855A21DH | 48500 | 16 | 10 | 8.1 | 48500 | 39000 | 80.41% | 2 | 42500 | R-454B
216820533 | 4.04 | Yes | No | RHEEM | HRCU-A-CB (Split System: Heat Pump with Remote Outdoor Unit-Air-Source) | Centrally-Ducted | RD18AY60AJVC | RCFY6021STAAM | R801V0755A21UH | 48500 | 17 | 10 | 8.1 | 48500 | 39000 | 80.41% | 2 | 42500 | R-454B
215668641 | 2.87 | No | No | KEEPRITE | HRCU-A-CB (Split System: Heat Pump with Remote Outdoor Unit-Air-Source) | Centrally-Ducted | C5H0V36*K*AAA* | EA*5X37M21A*+WALLCON | *80CSU0601716A* | 34400 | 18 | 9.5 | 9 | 35400 | 25200 | 71.19% | 1.9 | 30400 | R-454B
216820130 | 3.42 | Yes | No | RHEEM | HRCU-A-CB (Split System: Heat Pump with Remote Outdoor Unit-Air-Source) | Centrally-Ducted | RD18AY48AJVC | RCFY4824STANM | R801V1005A21UHS | 41000 | 18 | 10 | 8.1 | 41000 | 37600 | 91.71% | 2.1 | 40000 | R-454B
216820166 | 3.42 | Yes | No | RHEEM | HRCU-A-CB (Split System: Heat Pump with Remote Outdoor Unit-Air-Source) | Centrally-Ducted | RD18AY48AJVC | RCFY4824STANM | R801V0755A21UH | 41000 | 18 | 10 | 8.1 | 41000 | 37600 | 91.71% | 2.1 | 40000 | R-454B
215668609 | 2.72 | No | No | KEEPRITE | HRCU-A-CB (Split System: Heat Pump with Remote Outdoor Unit-Air-Source) | Centrally-Ducted | C5H0V36*K*AAA* | EA*5X37M17A*+WALLCON | *96CTN0401410B* | 32600 | 16 | 9.5 | 8.5 | 36200 | 25600 | 70.72% | 1.76 | 31000 | R-454B
215668825 | 2.75 | No | No | KEEPRITE | HRCU-A-CB (Split System: Heat Pump with Remote Outdoor Unit-Air-Source) | Centrally-Ducted | C5H0V36*K*AAA* | EA*5X42M21A*+WALLCON | *80CTL0701716B* | 33000 | 17.5 | 9.5 | 9 | 36000 | 25800 | 71.67% | 1.86 | 31000 | R-454B
211712653 | 2.47 | No | No | KEEPRITE | HRCU-A-CB (Split System: Heat Pump with Remote Outdoor Unit-Air-Source) | Centrally-Ducted | DLCURAH30ABK | EA*4X42L24A* | *96VTN1002122A* | 29600 | 15.2 | 9 | 8.1 | 33800 | 27200 | 80.47% | 1.78 | 23200 | R-410A
216732542 | 1.83 | Yes | Yes | KEEPRITE | HRCU-A-CB (Split System: Heat Pump with Remote Outdoor Unit-Air-Source) | Centrally-Ducted | D5CUHAH24AAK | EA*5X24M14A* | *80CTL0701412B* | 22000 | 16 | 10.5 | 8.5 | 21000 | 19100 | 90.95% | 1.96 | 17900 | R-454B
216733091 | 1.85 | Yes | Yes | KEEPRITE | HRCU-A-CB (Split System: Heat Pump with Remote Outdoor Unit-Air-Source) | Centrally-Ducted | D5CUHAH24AAK | EA*5X24M17A* | *96VTN0801716B* | 22200 | 16 | 10.5 | 8.5 | 21200 | 19200 | 90.57% | 1.96 | 18100 | R-454B
215937981 | 3.71 | Yes | Yes | KEEPRITE | HRCU-A-CB (Split System: Heat Pump with Remote Outdoor Unit-Air-Source) | Centrally-Ducted | C5H3V48*K*AAA* | EVD5X48M24A*+WALLCON | *96CTN1002122B* | 44500 | 20 | 11 | 8.1 | 52000 | 38000 | 73.08% | 1.9 | 43500 | R-454B
216801837 | 2.72 | Yes | Yes | COLEMAN | HRCU-A-CB (Split System: Heat Pump with Remote Outdoor Unit-Air-Source) | Centrally-Ducted | HH836E2S11 | CTU48C5XFS1+TXV | Z8ET120C20LMPS1 | 32600 | 19 | 11.7 | 9 | 30200 | 23000 | 76.16% | 2 | 25400 | R-454B
213062512 | 2.72 | Yes | Yes | ACIQ | HRCU-A-CB (Split System: Heat Pump with Remote Outdoor Unit-Air-Source) | Centrally-Ducted | HVH837GKA** | EHD4X48AAL+WALLCON | *80CTL0701716A* | 32600 | 17 | 11 | 8.1 | 33200 | 25000 | 75.3% | 1.96 | 31800 | R-410A
213062814 | 2.68 | Yes | Yes | ACIQ | HRCU-A-CB (Split System: Heat Pump with Remote Outdoor Unit-Air-Source) | Centrally-Ducted | HVH837GKA** | EHD4X36AAL+WALLCON | *95CSU1002122A* | 32200 | 16.5 | 11 | 8.1 | 33200 | 24600 | 74.1% | 1.94 | 31400 | R-410A
213062916 | 1.95 | Yes | No | ACIQ | HRCU-A-CB (Split System: Heat Pump with Remote Outdoor Unit-Air-Source) | Centrally-Ducted | HVH825GKA3* | EA*4X24L14A*+WALLCON | *80CTL0701412A* | 23400 | 17 | 10.5 | 8.1 | 22000 | 16800 | 76.36% | 1.9 | 21000 | R-410A
213062937 | 1.93 | Yes | No | ACIQ | HRCU-A-CB (Split System: Heat Pump with Remote Outdoor Unit-Air-Source) | Centrally-Ducted | HVH825GKA3* | EA*4X30L17A*+WALLCON | *97CMN0601714A* | 23200 | 16 | 10.5 | 8.1 | 21600 | 16900 | 78.24% | 1.9 | 21000 | R-410A
213062957 | 1.97 | Yes | Yes | ACIQ | HRCU-A-CB (Split System: Heat Pump with Remote Outdoor Unit-Air-Source) | Centrally-Ducted | HVH825GKA3* | EA*4X36L21A*+WALLCON | *80CTL0901716A* | 23600 | 17.5 | 11 | 8.1 | 21400 | 16600 | 77.57% | 1.96 | 20600 | R-410A
215937011 | 3.63 | Yes | Yes | KEEPRITE | HRCU-A-CB (Split System: Heat Pump with Remote Outdoor Unit-Air-Source) | Centrally-Ducted | C5H3V48*K*AAA* | EVM5X48M21A*+WALLCON | *80CTL0901716B* | 43500 | 20 | 11.5 | 8.1 | 52500 | 37600 | 71.62% | 2 | 43000 | R-454B
215936811 | 2.93 | Yes | Yes | KEEPRITE | HRCU-A-CB (Split System: Heat Pump with Remote Outdoor Unit-Air-Source) | Centrally-Ducted | C5H3V36*K*AAA* | EVD5X60M24A*+WALLCON | *97CMN0602120B* | 35200 | 21 | 12 | 8.5 | 38500 | 28800 | 74.81% | 2.02 | 33200 | R-454B
215936961 | 3 | Yes | Yes | KEEPRITE | HRCU-A-CB (Split System: Heat Pump with Remote Outdoor Unit-Air-Source) | Centrally-Ducted | C5H3V36*K*AAA* | EVD5X61M24A*+WALLCON | *96CTN1202422B* | 36000 | 22 | 12.5 | 8.5 | 37600 | 28400 | 75.53% | 2.04 | 32200 | R-454B
213772462 | 2.03 | Yes | No | KEEPRITE | HRCU-A-CB (Split System: Heat Pump with Remote Outdoor Unit-Air-Source) | Centrally-Ducted | CVH825GKA2* | EHD4X48AAL+WALLCON | *80CTL0901716B* | 24400 | 17 | 10.5 | 8.1 | 21200 | 16600 | 78.3% | 2.02 | 20600 | R-410A
215932951 | 2.87 | Yes | Yes | KEEPRITE | HRCU-A-CB (Split System: Heat Pump with Remote Outdoor Unit-Air-Source) | Centrally-Ducted | C5H3V36*K*AAA* | EA*5X61M24A*+WALLCON | *96CTN1002122B* | 34400 | 20.5 | 12 | 9.5 | 34200 | 26000 | 76.02% | 2.08 | 29800 | R-454B
215932131 | 2.68 | Yes | Yes | KEEPRITE | HRCU-A-CB (Split System: Heat Pump with Remote Outdoor Unit-Air-Source) | Centrally-Ducted | C5H3V36*K*AAA* | EA*5X36M17A*+WALLCON | *96CTN0801714B* | 32200 | 19 | 10.5 | 9.5 | 35400 | 27200 | 76.84% | 1.98 | 31200 | R-454B
215932181 | 2.82 | Yes | Yes | KEEPRITE | HRCU-A-CB (Split System: Heat Pump with Remote Outdoor Unit-Air-Source) | Centrally-Ducted | C5H3V36*K*AAA* | EA*5X37M21A*+WALLCON | *96CTN0601714B* | 33800 | 19.5 | 11 | 9.5 | 34200 | 26000 | 76.02% | 2.06 | 30000 | R-454B
215932481 | 2.77 | Yes | Yes | KEEPRITE | HRCU-A-CB (Split System: Heat Pump with Remote Outdoor Unit-Air-Source) | Centrally-Ducted | C5H3V36*K*AAA* | EA*5X48M21A*+WALLCON | *97CMN0602120B* | 33200 | 19.5 | 11 | 9.5 | 35000 | 26800 | 76.57% | 2.02 | 30600 | R-454B
215932581 | 2.83 | Yes | Yes | KEEPRITE | HRCU-A-CB (Split System: Heat Pump with Remote Outdoor Unit-Air-Source) | Centrally-Ducted | C5H3V36*K*AAA* | EA*5X60M24A*+WALLCON | *95CSU0802120B* | 34000 | 20 | 11.7 | 9 | 34200 | 26000 | 76.02% | 1.94 | 30000 | R-454B
215932081 | 2.68 | Yes | Yes | KEEPRITE | HRCU-A-CB (Split System: Heat Pump with Remote Outdoor Unit-Air-Source) | Centrally-Ducted | C5H3V36*K*AAA* | EA*5X36M17A*+WALLCON | *80CTL0901716B* | 32200 | 19.5 | 11 | 9.5 | 35200 | 27000 | 76.7% | 2 | 31000 | R-454B
212986157 | 2 | Yes | Yes | DAY & NIGHT | HRCU-A-CB (Split System: Heat Pump with Remote Outdoor Unit-Air-Source) | Centrally-Ducted | DLCURAH24ABK | EA*4X25L17A* | *96MSN0401410A* | 24000 | 16.5 | 10 | 8.5 | 25400 | 21800 | 85.83% | 1.82 | 18800 | R-410A
215931931 | 2.53 | Yes | Yes | KEEPRITE | HRCU-A-CB (Split System: Heat Pump with Remote Outdoor Unit-Air-Source) | Centrally-Ducted | C5H3V36*K*AAA* | EA*5X24M14A*+WALLCON | *96CTN0401410B* | 30400 | 17 | 10 | 9 | 35000 | 26800 | 76.57% | 1.9 | 30800 | R-454B
215935390 | 2.97 | Yes | Yes | DAY & NIGHT | HRCU-A-CB (Split System: Heat Pump with Remote Outdoor Unit-Air-Source) | Centrally-Ducted | C5H3V36*K*AAA* | EVM5X60M24A*+WALLCON | *95CSU1002122B* | 35600 | 22 | 12.5 | 8.5 | 38000 | 28400 | 74.74% | 2.06 | 32600 | R-454B
216801832 | 2.8 | Yes | Yes | COLEMAN | HRCU-A-CB (Split System: Heat Pump with Remote Outdoor Unit-Air-Source) | Centrally-Ducted | HH836E2S11 | CTU48C5XFS1+TXV | Z8ET100C16LMPS1 | 33600 | 19 | 11.7 | 9 | 31200 | 23200 | 74.36% | 2 | 25800 | R-454B
214584623 | 2.78 | Yes | Yes | FRASER-JOHNSTON | HRCU-A-CB (Split System: Heat Pump with Remote Outdoor Unit-Air-Source) | Centrally-Ducted | HH836E2S11 | CTF36B5CDS1 | Z8ES100B12SMPS1 | 33400 | 18 | 11.7 | 8.5 | 30800 | 25000 | 81.17% | 2 | 27200 | R-454B
213062514 | 2.72 | Yes | Yes | ACIQ | HRCU-A-CB (Split System: Heat Pump with Remote Outdoor Unit-Air-Source) | Centrally-Ducted | HVH837GKA** | EHD4X48AAL+WALLCON | *80CTL1352422A* | 32600 | 17 | 11 | 8.1 | 33000 | 24800 | 75.15% | 1.98 | 31600 | R-410A
213062521 | 2.7 | Yes | Yes | ACIQ | HRCU-A-CB (Split System: Heat Pump with Remote Outdoor Unit-Air-Source) | Centrally-Ducted | HVH837GKA** | EHD4X48AAL+WALLCON | *97CMN0602120A* | 32400 | 16.5 | 11 | 8.1 | 33200 | 25200 | 75.9% | 1.94 | 32000 | R-410A
215677982 | 4.58 | No | No | TEMPSTAR | HRCU-A-CB (Split System: Heat Pump with Remote Outdoor Unit-Air-Source) | Centrally-Ducted | T5H0V60*K*AAA* | EA*5X61M24A*+WALLCON | *97CMN0602120B* | 55000 | 17.5 | 8 | 8.5 | 61000 | 43000 | 70.49% | 1.88 | 52000 | R-454B
213062603 | 1.95 | Yes | No | ACIQ | HRCU-A-CB (Split System: Heat Pump with Remote Outdoor Unit-Air-Source) | Centrally-Ducted | HVH825GKA2* | EA*4X36L17A*+WALLCON | *97CMN0601714A* | 23400 | 16 | 10.5 | 8.1 | 21600 | 16800 | 77.78% | 1.92 | 20800 | R-410A
213062612 | 1.97 | Yes | Yes | ACIQ | HRCU-A-CB (Split System: Heat Pump with Remote Outdoor Unit-Air-Source) | Centrally-Ducted | HVH825GKA2* | EA*4X36L21A*+WALLCON | *97CMN0801714A* | 23600 | 16.5 | 11 | 8.1 | 21600 | 16700 | 77.31% | 1.92 | 20800 | R-410A
213062707 | 2.03 | Yes | Yes | ACIQ | HRCU-A-CB (Split System: Heat Pump with Remote Outdoor Unit-Air-Source) | Centrally-Ducted | HVH825GKA2* | EA*4X37L21A*+WALLCON | *80CTL0701716A* | 24400 | 17 | 11 | 8.5 | 21200 | 16600 | 78.3% | 2.02 | 20600 | R-410A
213063055 | 1.93 | Yes | No | ACIQ | HRCU-A-CB (Split System: Heat Pump with Remote Outdoor Unit-Air-Source) | Centrally-Ducted | HVH825GKA3* | EA*4X24L17A*+WALLCON | *80CSU0601716A* | 23200 | 16.5 | 10.5 | 8.1 | 22000 | 16800 | 76.36% | 1.88 | 21000 | R-410A
213063096 | 2.03 | Yes | No | ACIQ | HRCU-A-CB (Split System: Heat Pump with Remote Outdoor Unit-Air-Source) | Centrally-Ducted | HVH825GKA3* | EA*4X37L21A*+WALLCON | *95CSU0601716A* | 24400 | 16.5 | 10.5 | 8.1 | 21400 | 16700 | 78.04% | 2.02 | 20800 | R-410A
213063098 | 2.03 | Yes | Yes | ACIQ | HRCU-A-CB (Split System: Heat Pump with Remote Outdoor Unit-Air-Source) | Centrally-Ducted | HVH825GKA3* | EA*4X37L21A*+WALLCON | *95CSU1002122A* | 24400 | 17 | 11 | 8.5 | 21200 | 16600 | 78.3% | 2.04 | 20600 | R-410A
213780412 | 2.75 | Yes | Yes | KEEPRITE | HRCU-A-CB (Split System: Heat Pump with Remote Outdoor Unit-Air-Source) | Centrally-Ducted | CVH837GKA** | EHD4X60AAL+WALLCON | *97CMN1202422B* | 33000 | 16.5 | 11 | 8.1 | 32200 | 24800 | 77.02% | 2 | 31200 | R-410A
213779562 | 2.73 | Yes | Yes | KEEPRITE | HRCU-A-CB (Split System: Heat Pump with Remote Outdoor Unit-Air-Source) | Centrally-Ducted | CVH837GKA** | EA*4X60L24A*+WALLCON | *80CTL0902120B* | 32800 | 17.5 | 11.5 | 8.1 | 31800 | 24600 | 77.36% | 1.98 | 30800 | R-410A
213148986 | 3.75 | Yes | No | MITS AIR | HRCU-A-C (Split System: Heat Pump with Remote Outdoor Unit with No Indoor Fan --Air Source) | Centrally-Ducted | MOE30U-55HFN1-M | MAC-60HWDN1-MN0* |  | 45000 | 15.2 | 10 | 9.2 | 55000 | 46500 | 84.55% | 1.8 | 37000 | R-410A
215674608 | 3.83 | Yes | Yes | KEEPRITE | HRCU-A-CB (Split System: Heat Pump with Remote Outdoor Unit-Air-Source) | Centrally-Ducted | C5H0V48*K*AAA* | EA*5X61M24A*+WALLCON | *97CMN1002122B* | 46000 | 18.5 | 10 | 9 | 47500 | 33600 | 70.74% | 2.06 | 42000 | R-454B
215935690 | 2.87 | Yes | Yes | DAY & NIGHT | HRCU-A-CB (Split System: Heat Pump with Remote Outdoor Unit-Air-Source) | Centrally-Ducted | C5H3V36*K*AAA* | EVD5X36M21A*+WALLCON | *95CSU0802120B* | 34400 | 20.5 | 11.7 | 8.5 | 38500 | 28200 | 73.25% | 2.04 | 32200 | R-454B
215935790 | 2.87 | Yes | Yes | DAY & NIGHT | HRCU-A-CB (Split System: Heat Pump with Remote Outdoor Unit-Air-Source) | Centrally-Ducted | C5H3V36*K*AAA* | EVD5X37M21A*+WALLCON | *97CMN0601714B* | 34400 | 20.5 | 11 | 8.5 | 38000 | 27600 | 72.63% | 2.08 | 31400 | R-454B
215935395 | 2.93 | Yes | Yes | BRYANT HEATING AND COOLING SYSTEMS | HRCU-A-CB (Split System: Heat Pump with Remote Outdoor Unit-Air-Source) | Centrally-Ducted | 293VAN036**AA* | CVAMA6024XMA*+UI | 987MC60060C21*** | 35200 | 21 | 12 | 8.5 | 38500 | 28800 | 74.81% | 2.02 | 33200 | R-454B
215935770 | 2.85 | Yes | Yes | DAY & NIGHT | HRCU-A-CB (Split System: Heat Pump with Remote Outdoor Unit-Air-Source) | Centrally-Ducted | C5H3V36*K*AAA* | EVD5X36M21A*+WALLCON | *96CTN0801714B* | 34200 | 20.5 | 11.5 | 8.5 | 39000 | 28400 | 72.82% | 2.02 | 32400 | R-454B
215936731 | 2.97 | Yes | Yes | KEEPRITE | HRCU-A-CB (Split System: Heat Pump with Remote Outdoor Unit-Air-Source) | Centrally-Ducted | C5H3V36*K*AAA* | EVD5X60M21A*+WALLCON | *96CTN1002122B* | 35600 | 22 | 12.5 | 8.5 | 38000 | 28600 | 75.26% | 2.02 | 32600 | R-454B
213770722 | 1.97 | Yes | No | KEEPRITE | HRCU-A-CB (Split System: Heat Pump with Remote Outdoor Unit-Air-Source) | Centrally-Ducted | CVH825GKA2* | EA*4X30L17A*+WALLCON | *80CTL0701412B* | 23600 | 16.5 | 10.5 | 8.1 | 21600 | 16700 | 77.31% | 1.92 | 20800 | R-410A
213770961 | 1.97 | Yes | No | DAY & NIGHT | HRCU-A-CB (Split System: Heat Pump with Remote Outdoor Unit-Air-Source) | Centrally-Ducted | CVH825GKA2* | EA*4X36L21A*+WALLCON | *95CSU0601716B* | 23600 | 16.5 | 10.5 | 8.1 | 21600 | 16700 | 77.31% | 1.94 | 20800 | R-410A
213771011 | 1.97 | Yes | No | DAY & NIGHT | HRCU-A-CB (Split System: Heat Pump with Remote Outdoor Unit-Air-Source) | Centrally-Ducted | CVH825GKA2* | EA*4X36L21A*+WALLCON | *96CTN0801714B* | 23600 | 16.5 | 10.5 | 8.1 | 21400 | 16700 | 78.04% | 1.94 | 20800 | R-410A
213771031 | 2 | Yes | No | DAY & NIGHT | HRCU-A-CB (Split System: Heat Pump with Remote Outdoor Unit-Air-Source) | Centrally-Ducted | CVH825GKA2* | EA*4X37L17A*+WALLCON | *80CTL0451712B* | 24000 | 16 | 10.5 | 8.1 | 21600 | 16800 | 77.78% | 1.98 | 20800 | R-410A
213771131 | 2.02 | Yes | No | DAY & NIGHT | HRCU-A-CB (Split System: Heat Pump with Remote Outdoor Unit-Air-Source) | Centrally-Ducted | CVH825GKA2* | EA*4X37L21A*+WALLCON | *80CTL0451712B* | 24200 | 16.5 | 10.5 | 8.1 | 21200 | 16700 | 78.77% | 2.02 | 20600 | R-410A
213770861 | 1.95 | Yes | No | DAY & NIGHT | HRCU-A-CB (Split System: Heat Pump with Remote Outdoor Unit-Air-Source) | Centrally-Ducted | CVH825GKA2* | EA*4X36L17A*+WALLCON | *97CMN0601714B* | 23400 | 16 | 10.5 | 8.1 | 21600 | 16800 | 77.78% | 1.92 | 20800 | R-410A
215935895 | 2.93 | Yes | Yes | BRYANT HEATING AND COOLING SYSTEMS | HRCU-A-CB (Split System: Heat Pump with Remote Outdoor Unit-Air-Source) | Centrally-Ducted | 293VAN036**AA* | CVAVA3817XMA*+UI | 986TD42060C17*** | 35200 | 21 | 11.7 | 8.5 | 38000 | 28000 | 73.68% | 2 | 32000 | R-454B
215935995 | 2.87 | Yes | Yes | BRYANT HEATING AND COOLING SYSTEMS | HRCU-A-CB (Split System: Heat Pump with Remote Outdoor Unit-Air-Source) | Centrally-Ducted | 293VAN036**AA* | CVAVA4221XMA*+UI | 88*TB60070C21*** | 34400 | 21 | 11.7 | 8.5 | 38500 | 28200 | 73.25% | 2.04 | 32200 | R-454B
215936095 | 2.87 | Yes | Yes | BRYANT HEATING AND COOLING SYSTEMS | HRCU-A-CB (Split System: Heat Pump with Remote Outdoor Unit-Air-Source) | Centrally-Ducted | 293VAN036**AA* | CVAVA4221XMA*+UI | 987MC60080C21*** | 34400 | 20.5 | 11.7 | 8.5 | 38500 | 28200 | 73.25% | 2.04 | 32200 | R-454B
215936195 | 2.95 | Yes | Yes | BRYANT HEATING AND COOLING SYSTEMS | HRCU-A-CB (Split System: Heat Pump with Remote Outdoor Unit-Air-Source) | Centrally-Ducted | 293VAN036**AA* | CVAVA4224XMA*+UI | 935CB60080C21*** | 35400 | 21.5 | 12 | 8.5 | 38000 | 28600 | 75.26% | 2.04 | 32800 | R-454B
215936245 | 2.95 | Yes | Yes | BRYANT HEATING AND COOLING SYSTEMS | HRCU-A-CB (Split System: Heat Pump with Remote Outdoor Unit-Air-Source) | Centrally-Ducted | 293VAN036**AA* | CVAVA4224XMA*+UI | 987MC66120C24*** | 35400 | 22 | 12.5 | 8.5 | 38000 | 28400 | 74.74% | 2.04 | 32800 | R-454B
215936265 | 2.97 | Yes | Yes | BRYANT HEATING AND COOLING SYSTEMS | HRCU-A-CB (Split System: Heat Pump with Remote Outdoor Unit-Air-Source) | Centrally-Ducted | 293VAN036**AA* | CVAVA4224XMA*+UI | 986TD66120C24*** | 35600 | 22 | 12.5 | 8.5 | 38000 | 28400 | 74.74% | 2.04 | 32800 | R-454B
215682473 | 4.04 | Yes | Yes | CARRIER | HRCU-A-CB (Split System: Heat Pump with Remote Outdoor Unit-Air-Source) | Centrally-Ducted | 27VNA048A*030* | CVAVA6121XMA*+UI | 58CU*B100C21**20 | 48500 | 19 | 10 | 9 | 50000 | 36800 | 73.6% | 2.12 | 46500 | R-454B
213773792 | 2 | Yes | Yes | KEEPRITE | HRCU-A-CB (Split System: Heat Pump with Remote Outdoor Unit-Air-Source) | Centrally-Ducted | CVH825GKA3* | EA*4X48L21A*+WALLCON | *96CTN0801714B* | 24000 | 16.5 | 11 | 8.1 | 21000 | 16600 | 79.05% | 2 | 20400 | R-410A
215675152 | 3.79 | No | No | TEMPSTAR | HRCU-A-CB (Split System: Heat Pump with Remote Outdoor Unit-Air-Source) | Centrally-Ducted | T5H0V48*K*AAA* | ESH5X60M12A*+WALLCON | *80CSU1002120A* | 45500 | 16.5 | 9.5 | 8.5 | 48000 | 33800 | 70.42% | 2.06 | 42000 | R-454B
215674525 | 3.83 | Yes | Yes | KEEPRITE | HRCU-A-CB (Split System: Heat Pump with Remote Outdoor Unit-Air-Source) | Centrally-Ducted | C5H0V48*K*AAA* | EA*5X61M24A*+WALLCON | *95CSU0802120B* | 46000 | 17.5 | 10 | 9 | 48000 | 33800 | 70.42% | 2.08 | 42000 | R-454B
215675310 | 3.79 | No | No | KEEPRITE | HRCU-A-CB (Split System: Heat Pump with Remote Outdoor Unit-Air-Source) | Centrally-Ducted | C5H0V48*K*AAA* | ESH5X60M12A*+WALLCON | *97CMN1202422B* | 45500 | 16.5 | 9.5 | 8.5 | 48000 | 33800 | 70.42% | 2.08 | 42000 | R-454B
215675160 | 3.75 | No | No | KEEPRITE | HRCU-A-CB (Split System: Heat Pump with Remote Outdoor Unit-Air-Source) | Centrally-Ducted | C5H0V48*K*AAA* | ESH5X60M12A*+WALLCON | *80CTL0451712B* | 45000 | 15.5 | 9 | 8.5 | 48500 | 34600 | 71.34% | 1.94 | 43000 | R-454B
216051035 | 1.9 | Yes | Yes | RHEEM | HRCU-A-CB (Split System: Heat Pump with Remote Outdoor Unit-Air-Source) | Centrally-Ducted | RP19AY24AJVC | RCFY2421HEAAM | R97MV0703A17DH | 22800 | 21 | 13 | 10 | 22800 | 18500 | 81.14% | 1.8 | 21200 | R-454B
213772952 | 1.97 | Yes | No | KEEPRITE | HRCU-A-CB (Split System: Heat Pump with Remote Outdoor Unit-Air-Source) | Centrally-Ducted | CVH825GKA3* | EA*4X36L17A*+WALLCON | *80CTL0701412B* | 23600 | 16.5 | 10.5 | 8.1 | 21400 | 16700 | 78.04% | 1.92 | 20800 | R-410A
213773002 | 1.95 | Yes | No | KEEPRITE | HRCU-A-CB (Split System: Heat Pump with Remote Outdoor Unit-Air-Source) | Centrally-Ducted | CVH825GKA3* | EA*4X36L17A*+WALLCON | *97CMN0801714B* | 23400 | 16.5 | 10.5 | 8.1 | 21600 | 16700 | 77.31% | 1.92 | 20800 | R-410A
213773852 | 2 | Yes | Yes | KEEPRITE | HRCU-A-CB (Split System: Heat Pump with Remote Outdoor Unit-Air-Source) | Centrally-Ducted | CVH825GKA3* | EA*4X48L24A*+WALLCON | *97CMN1202422B* | 24000 | 16.5 | 11 | 8.1 | 21000 | 16500 | 78.57% | 2.02 | 20400 | R-410A
213773872 | 2.02 | Yes | Yes | KEEPRITE | HRCU-A-CB (Split System: Heat Pump with Remote Outdoor Unit-Air-Source) | Centrally-Ducted | CVH825GKA3* | EA*4X48L24A*+WALLCON | *96CTN1202422B* | 24200 | 17 | 11 | 8.1 | 21000 | 16500 | 78.57% | 2.02 | 20400 | R-410A
213773402 | 1.98 | Yes | No | KEEPRITE | HRCU-A-CB (Split System: Heat Pump with Remote Outdoor Unit-Air-Source) | Centrally-Ducted | CVH825GKA3* | EA*4X42L21A*+WALLCON | *80CTL0901716B* | 23800 | 16.5 | 10.5 | 8.1 | 21400 | 16600 | 77.57% | 1.96 | 20600 | R-410A
213772652 | 1.95 | Yes | No | KEEPRITE | HRCU-A-CB (Split System: Heat Pump with Remote Outdoor Unit-Air-Source) | Centrally-Ducted | CVH825GKA3* | EA*4X24L17A*+WALLCON | *80CTL0901716B* | 23400 | 16.5 | 10.5 | 8.1 | 21800 | 16800 | 77.06% | 1.88 | 21000 | R-410A
214594994 | 4.5 | Yes | Yes | COLEMAN | HRCU-A-CB (Split System: Heat Pump with Remote Outdoor Unit-Air-Source) | Centrally-Ducted | HH860E2S11 | CTM60C5CHS1 | Z8ES080C20SMPS1 | 54000 | 19 | 11.7 | 9 | 54000 | 39000 | 72.22% | 2 | 37200 | R-454B
211257307 | 2.5 | Yes | Yes | MITS AIR | HRCU-A-CB (Split System: Heat Pump with Remote Outdoor Unit-Air-Source) | Centrally-Ducted | MOD30U-30HFN1-MR0(X) | MVC-30HWFN1-M |  | 30000 | 16.2 | 10 | 8.9 | 33000 | 24000 | 72.73% | 1.8 | 21000 | R-410A
215938262 | 3.67 | Yes | Yes | KENMORE | HRCU-A-CB (Split System: Heat Pump with Remote Outdoor Unit-Air-Source) | Centrally-Ducted | (C,H,T)5H3V48*K*AAA* | EVD5X60M21A*+WALLCON | *96CTN0801714B* | 44000 | 20 | 11.5 | 8.1 | 53500 | 37600 | 70.28% | 2 | 42500 | R-454B
215938312 | 3.79 | Yes | Yes | KENMORE | HRCU-A-CB (Split System: Heat Pump with Remote Outdoor Unit-Air-Source) | Centrally-Ducted | (C,H,T)5H3V48*K*AAA* | EVD5X60M24A*+WALLCON | *80CTL1102120B* | 45500 | 21 | 11.5 | 8.1 | 52500 | 38000 | 72.38% | 1.95 | 43000 | R-454B
213079604 | 2.97 | Yes | No | BRYANT HEATING AND COOLING SYSTEMS | HRCU-A-CB (Split System: Heat Pump with Remote Outdoor Unit-Air-Source) | Centrally-Ducted | 38MURAQ36AB3* | CNPV*4217AL* | 912SE48080M17*** | 35600 | 16 | 10 | 8.1 | 38500 | 35000 | 90.91% | 1.94 | 29200 | R-410A
215937851 | 3.58 | Yes | Yes | KEEPRITE | HRCU-A-CB (Split System: Heat Pump with Remote Outdoor Unit-Air-Source) | Centrally-Ducted | C5H3V48*K*AAA* | EVD5X48M21A*+WALLCON | *96CTN0801714B* | 43000 | 19 | 11 | 8.1 | 53000 | 37600 | 70.94% | 2 | 42500 | R-454B
212988830 | 1.46 | Yes | Yes | BRYANT HEATING AND COOLING SYSTEMS | HRCU-A-CB (Split System: Heat Pump with Remote Outdoor Unit-Air-Source) | Centrally-Ducted | 38MURAQ18AB3* | CNPV*3017AL* | 935SB36040M17*** | 17500 | 16 | 11 | 8.1 | 18000 | 18700 | 103.9% | 2.24 | 12200 | R-410A
213773532 | 1.98 | Yes | Yes | KEEPRITE | HRCU-A-CB (Split System: Heat Pump with Remote Outdoor Unit-Air-Source) | Centrally-Ducted | CVH825GKA3* | EA*4X42L24A*+WALLCON | *97CMN1002122B* | 23800 | 16.5 | 11 | 8.1 | 21400 | 16600 | 77.57% | 1.96 | 20600 | R-410A
213773032 | 1.97 | Yes | No | KEEPRITE | HRCU-A-CB (Split System: Heat Pump with Remote Outdoor Unit-Air-Source) | Centrally-Ducted | CVH825GKA3* | EA*4X36L17A*+WALLCON | *96CTN0801714B* | 23600 | 16.5 | 10.5 | 8.1 | 21600 | 16700 | 77.31% | 1.92 | 20800 | R-410A
213773082 | 1.97 | Yes | No | KEEPRITE | HRCU-A-CB (Split System: Heat Pump with Remote Outdoor Unit-Air-Source) | Centrally-Ducted | CVH825GKA3* | EA*4X36L21A*+WALLCON | *80CTL1102120B* | 23600 | 16.5 | 10.5 | 8.1 | 21400 | 16600 | 77.57% | 1.94 | 20600 | R-410A
213772712 | 1.93 | Yes | No | KEEPRITE | HRCU-A-CB (Split System: Heat Pump with Remote Outdoor Unit-Air-Source) | Centrally-Ducted | CVH825GKA3* | EA*4X24L17A*+WALLCON | *96CTN0801714B* | 23200 | 16 | 10.5 | 8.1 | 22200 | 16800 | 75.68% | 1.88 | 21000 | R-410A
216801849 | 4.5 | Yes | Yes | COLEMAN | HRCU-A-CB (Split System: Heat Pump with Remote Outdoor Unit-Air-Source) | Centrally-Ducted | HH860E2S11 | CTM60C5CHS1 | Z8ET120C20LMPS1 | 54000 | 19 | 12 | 9 | 54000 | 38500 | 71.3% | 2 | 36800 | R-454B
214584603 | 3.75 | Yes | Yes | FRASER-JOHNSTON | HRCU-A-CB (Split System: Heat Pump with Remote Outdoor Unit-Air-Source) | Centrally-Ducted | HH860E2S11 | CTF60C5CGS1 | Z8ES120C20SMPS1 | 45000 | 18 | 11.7 | 9 | 45500 | 33400 | 73.41% | 2 | 32800 | R-454B
216891481 | 2.62 | Yes | Yes | RHEEM | HRCU-A-CB (Split System: Heat Pump with Remote Outdoor Unit-Air-Source) | Centrally-Ducted | RD18AY36AJVC | RCFY3617STANM | R801V0754A17DZ | 31400 | 19 | 12 | 8.5 | 31400 | 27600 | 87.9% | 1.9 | 29000 | R-454B
216891647 | 2.6 | Yes | Yes | RHEEM | HRCU-A-CB (Split System: Heat Pump with Remote Outdoor Unit-Air-Source) | Centrally-Ducted | RD18AY36AJVC | RCFY3621STANM | R97MV0703A17DH | 31200 | 18 | 12 | 8.5 | 31200 | 27800 | 89.1% | 1.9 | 29200 | R-454B
216891690 | 2.6 | Yes | Yes | RHEEM | HRCU-A-CB (Split System: Heat Pump with Remote Outdoor Unit-Air-Source) | Centrally-Ducted | RD18AY36AJVC | RCFY3617STANM | R921V0603A17M4 | 31200 | 18 | 12 | 8.5 | 31200 | 27800 | 89.1% | 1.9 | 29200 | R-454B
213771271 | 1.98 | Yes | No | DAY & NIGHT | HRCU-A-CB (Split System: Heat Pump with Remote Outdoor Unit-Air-Source) | Centrally-Ducted | CVH825GKA2* | EA*4X42L21A*+WALLCON | *80CTL0901716B* | 23800 | 16.5 | 10.5 | 8.1 | 21400 | 16600 | 77.57% | 1.96 | 20600 | R-410A
213770671 | 2.02 | Yes | Yes | DAY & NIGHT | HRCU-A-CB (Split System: Heat Pump with Remote Outdoor Unit-Air-Source) | Centrally-Ducted | CVH825GKA2* | EA*4X25L17A*+WALLCON | *96CTN0601714B* | 24200 | 16.5 | 11 | 8.1 | 21400 | 16700 | 78.04% | 2 | 20800 | R-410A
213770521 | 1.95 | Yes | No | DAY & NIGHT | HRCU-A-CB (Split System: Heat Pump with Remote Outdoor Unit-Air-Source) | Centrally-Ducted | CVH825GKA2* | EA*4X24L17A*+WALLCON | *80CTL0901716B* | 23400 | 16.5 | 10.5 | 8.1 | 21800 | 16800 | 77.06% | 1.9 | 21000 | R-410A
214397446 | 3.71 | Yes | Yes | FRASER-JOHNSTON | HRCU-A-CB (Split System: Heat Pump with Remote Outdoor Unit-Air-Source) | Centrally-Ducted | HH860E2S11 | CTF60C5CGS1 | TM8E080C16MP11 | 44500 | 18 | 11 | 9 | 45500 | 34200 | 75.16% | 2 | 34200 | R-454B
215853477 | 4.42 | Yes | Yes | LUXAIRE | HRCU-A-CB (Split System: Heat Pump with Remote Outdoor Unit-Air-Source) | Centrally-Ducted | HH860E2S11 | CTF60D5CJS1 | Z9ES120D20SMPS1 | 53000 | 18 | 11 | 9 | 54500 | 39500 | 72.48% | 2 | 37600 | R-454B
215853469 | 4.38 | Yes | Yes | LUXAIRE | HRCU-A-CB (Split System: Heat Pump with Remote Outdoor Unit-Air-Source) | Centrally-Ducted | HH860E2S11 | CTM60D5CJS1 | TM9E120D20MP12 | 52500 | 18 | 10 | 9 | 55000 | 39500 | 71.82% | 2 | 38000 | R-454B
214238961 | 2.65 | Yes | Yes | KENMORE | HRCU-A-CB (Split System: Heat Pump with Remote Outdoor Unit-Air-Source) | Centrally-Ducted | (C,H,T)VH837GKA2* | END4X42L17**+WALLCON | *80CTL0451712B* | 31800 | 16.5 | 11 | 8.1 | 33400 | 25000 | 74.85% | 1.86 | 31800 | R-410A
215937031 | 3.71 | Yes | Yes | KEEPRITE | HRCU-A-CB (Split System: Heat Pump with Remote Outdoor Unit-Air-Source) | Centrally-Ducted | C5H3V48*K*AAA* | EVM5X48M21A*+WALLCON | *80CTL1102120B* | 44500 | 20 | 11 | 8.1 | 52000 | 38000 | 73.08% | 1.9 | 43500 | R-454B
215937751 | 3.63 | Yes | Yes | KEEPRITE | HRCU-A-CB (Split System: Heat Pump with Remote Outdoor Unit-Air-Source) | Centrally-Ducted | C5H3V48*K*AAA* | EVD5X48M21A*+WALLCON | *80CTL0901716B* | 43500 | 20 | 11.5 | 8.1 | 52500 | 37600 | 71.62% | 2 | 43000 | R-454B
214239131 | 2.65 | Yes | Yes | KENMORE | HRCU-A-CB (Split System: Heat Pump with Remote Outdoor Unit-Air-Source) | Centrally-Ducted | (C,H,T)VH837GKA2* | EN(A,D,W)4X42L21**+WALLCON | *97CMN1002122B* | 31800 | 16.5 | 11 | 8.1 | 33000 | 24400 | 73.94% | 1.88 | 31200 | R-410A
214239181 | 2.68 | Yes | Yes | KENMORE | HRCU-A-CB (Split System: Heat Pump with Remote Outdoor Unit-Air-Source) | Centrally-Ducted | (C,H,T)VH837GKA2* | EN(A,D,W)4X48L21**+WALLCON | *80CTL0701716B* | 32200 | 17 | 11.5 | 8.1 | 32800 | 24800 | 75.61% | 1.94 | 31600 | R-410A
214807837 | 4.54 | Yes | Yes | LUXAIRE | HRCU-A-CB (Split System: Heat Pump with Remote Outdoor Unit-Air-Source) | Centrally-Ducted | HH860E2S11 | CTU60D5XHS1+JMVT20DC2N1+TXV |  | 54500 | 19 | 12 | 9 | 53500 | 38500 | 71.96% | 2 | 37000 | R-454B
216891797 | 2.72 | Yes | Yes | RHEEM | HRCU-A-CB (Split System: Heat Pump with Remote Outdoor Unit-Air-Source) | Centrally-Ducted | RD18AY36AJVC | RCFY3624MTANM | R802V1505A24UH | 32600 | 19 | 12 | 10 | 32600 | 27800 | 85.28% | 2.1 | 29400 | R-454B
216891842 | 2.72 | Yes | Yes | RHEEM | HRCU-A-CB (Split System: Heat Pump with Remote Outdoor Unit-Air-Source) | Centrally-Ducted | RD18AY36AJVC | RCFY3624MTANM | R97MV1155A24DH | 32600 | 19 | 12 | 10 | 32600 | 27800 | 85.28% | 2.1 | 29400 | R-454B
216891299 | 2.72 | Yes | Yes | RHEEM | HRCU-A-CB (Split System: Heat Pump with Remote Outdoor Unit-Air-Source) | Centrally-Ducted | RD18AY36AJVC | RCFY3621MTANM | R801V1005A21UHS | 32600 | 19 | 12 | 10 | 32600 | 27800 | 85.28% | 2.1 | 29400 | R-454B
212986983 | 1.48 | Yes | No | DAY & NIGHT | HRCU-A-CB (Split System: Heat Pump with Remote Outdoor Unit-Air-Source) | Centrally-Ducted | DLCURAH18ABK | EA*4X19L17A* | *96MSN0601412A* | 17800 | 16.5 | 10.5 | 8.1 | 17800 | 17900 | 100.6% | 2.16 | 12100 | R-410A
212984727 | 1.53 | Yes | Yes | DAY & NIGHT | HRCU-A-CB (Split System: Heat Pump with Remote Outdoor Unit-Air-Source) | Centrally-Ducted | DLCURAH18ABK | EA*4X25L17A* | *92MSN0801716A* | 18300 | 16.5 | 11 | 8.5 | 18100 | 17600 | 97.24% | 2.14 | 12200 | R-410A
214075286 | 4.63 | Yes | No | RHEEM | HRCU-A-CB (Split System: Heat Pump with Remote Outdoor Unit-Air-Source) | Centrally-Ducted | RD17AZ60AJ3N | RCFZ6024STANM | R802VA125524Z | 55500 | 18 | 10 | 8.1 | 53500 | 49000 | 91.59% | 1.75 | 50500 | R-410A
214075251 | 4.63 | Yes | No | RHEEM | HRCU-A-CB (Split System: Heat Pump with Remote Outdoor Unit-Air-Source) | Centrally-Ducted | RD17AZ60AJ3N | RCFZ6024STANM | R802V1255A24UHS | 55500 | 18 | 10 | 8.1 | 53500 | 49000 | 91.59% | 1.75 | 50500 | R-410A
215937842 | 3.71 | Yes | Yes | KENMORE | HRCU-A-CB (Split System: Heat Pump with Remote Outdoor Unit-Air-Source) | Centrally-Ducted | (C,H,T)5H3V48*K*AAA* | EVD5X48M21A*+WALLCON | *97CMN1002122B* | 44500 | 20 | 11 | 8.1 | 52000 | 38500 | 74.04% | 2 | 43500 | R-454B
215937122 | 3.71 | Yes | Yes | KENMORE | HRCU-A-CB (Split System: Heat Pump with Remote Outdoor Unit-Air-Source) | Centrally-Ducted | (C,H,T)5H3V48*K*AAA* | EVM5X48M21A*+WALLCON | *96CTN1002122B* | 44500 | 20 | 11 | 8.1 | 52000 | 38500 | 74.04% | 2 | 43500 | R-454B
211228143 | 2.97 | Yes | No | DAY & NIGHT | HRCU-A-CB (Split System: Heat Pump with Remote Outdoor Unit-Air-Source) | Centrally-Ducted | DLCURAH36ABK | EA*4X42L24A* | *96VTN1202422A* | 35600 | 16 | 10 | 8.1 | 38500 | 35000 | 90.91% | 1.88 | 29400 | R-410A
211228161 | 3.08 | Yes | No | DAY & NIGHT | HRCU-A-CB (Split System: Heat Pump with Remote Outdoor Unit-Air-Source) | Centrally-Ducted | DLCURAH36ABK | EA*4X42L24A* | OLV154F20A | 37000 | 15.2 | 10 | 8.5 | 40000 | 35400 | 88.5% | 1.96 | 29600 | R-410A
214242313 | 2 | Yes | Yes | KENMORE | HRCU-A-CB (Split System: Heat Pump with Remote Outdoor Unit-Air-Source) | Centrally-Ducted | (C,H,T)VH825GKA3* | EN(A,D,W)4X48L21**+WALLCON | *96CTN0801714B* | 24000 | 17 | 11 | 8.1 | 21400 | 16600 | 77.57% | 2 | 20600 | R-410A
214241763 | 1.95 | Yes | No | KENMORE | HRCU-A-CB (Split System: Heat Pump with Remote Outdoor Unit-Air-Source) | Centrally-Ducted | (C,H,T)VH825GKA3* | EN(A,D)4X30L17**+WALLCON | *96CTN0801714B* | 23400 | 16.5 | 10.5 | 8.1 | 21600 | 16700 | 77.31% | 1.9 | 20800 | R-410A
214239721 | 2.67 | Yes | Yes | KENMORE | HRCU-A-CB (Split System: Heat Pump with Remote Outdoor Unit-Air-Source) | Centrally-Ducted | (C,H,T)VH837GKA** | END4X42L17**+WALLCON | *96CTN0801714B* | 32000 | 16.5 | 11 | 8.1 | 33000 | 24800 | 75.15% | 1.9 | 31600 | R-410A
214239871 | 2.7 | Yes | Yes | KENMORE | HRCU-A-CB (Split System: Heat Pump with Remote Outdoor Unit-Air-Source) | Centrally-Ducted | (C,H,T)VH837GKA** | EN(A,D,W)4X48L21**+WALLCON | *80CTL0901716B* | 32400 | 17 | 11.7 | 8.1 | 32800 | 24800 | 75.61% | 1.94 | 31400 | R-410A
216411138 | 2.9 | No | No | FRASER-JOHNSTON | HRCU-A-CB (Split System: Heat Pump with Remote Outdoor Unit-Air-Source) | Centrally-Ducted | HMH72B341 | XAFC36DBCN1 | Z9ET080C16SMPS1 | 34800 | 17.5 | 9.5 | 8.5 | 35000 | 24600 | 70.29% | 2.04 | 26800 | R-410A
215853401 | 2.82 | Yes | Yes | FRASER-JOHNSTON | HRCU-A-CB (Split System: Heat Pump with Remote Outdoor Unit-Air-Source) | Centrally-Ducted | HH836E2S11 | CTU48C5XFS1+JMET16CS2N1+TXV |  | 33800 | 19 | 11.7 | 9 | 31200 | 25200 | 80.77% | 2 | 25800 | R-454B
214397397 | 3.63 | Yes | Yes | COLEMAN | HRCU-A-CB (Split System: Heat Pump with Remote Outdoor Unit-Air-Source) | Centrally-Ducted | HH860E2S11 | CTF60C5CGS1 | TM9Y100C16MP11 | 43500 | 17 | 11 | 9 | 44500 | 33800 | 75.96% | 2 | 33000 | R-454B
215937901 | 3.75 | Yes | Yes | KEEPRITE | HRCU-A-CB (Split System: Heat Pump with Remote Outdoor Unit-Air-Source) | Centrally-Ducted | C5H3V48*K*AAA* | EVD5X48M24A*+WALLCON | *80CTL1102120B* | 45000 | 20.5 | 11 | 8.1 | 52000 | 38000 | 73.08% | 1.9 | 43000 | R-454B
214242323 | 2.02 | Yes | Yes | KENMORE | HRCU-A-CB (Split System: Heat Pump with Remote Outdoor Unit-Air-Source) | Centrally-Ducted | (C,H,T)VH825GKA3* | EN(A,D,W)4X48L21**+WALLCON | *96CTN1002122B* | 24200 | 17 | 11.5 | 8.1 | 21200 | 16500 | 77.83% | 2 | 20600 | R-410A
214397429 | 3.79 | Yes | Yes | COLEMAN | HRCU-A-CB (Split System: Heat Pump with Remote Outdoor Unit-Air-Source) | Centrally-Ducted | HH860E2S11 | CTF60D5CGS1+JMVT20DC2N1 |  | 45500 | 19 | 12 | 9.5 | 45000 | 33800 | 75.11% | 2 | 33800 | R-454B
214809207 | 3.67 | Yes | Yes | LUXAIRE | HRCU-A-CB (Split System: Heat Pump with Remote Outdoor Unit-Air-Source) | Centrally-Ducted | HH860E2S11 | CTU60C5XGS1+TXV | TL8E080C16UH11 | 44000 | 18 | 11.7 | 9 | 44500 | 33600 | 75.51% | 2 | 32800 | R-454B
214241753 | 1.95 | Yes | No | KENMORE | HRCU-A-CB (Split System: Heat Pump with Remote Outdoor Unit-Air-Source) | Centrally-Ducted | (C,H,T)VH825GKA3* | EN(A,D)4X30L17**+WALLCON | *96CTN0601714B* | 23400 | 16 | 10.5 | 8.1 | 21600 | 16800 | 77.78% | 1.9 | 20800 | R-410A
214242153 | 1.97 | Yes | No | KENMORE | HRCU-A-CB (Split System: Heat Pump with Remote Outdoor Unit-Air-Source) | Centrally-Ducted | (C,H,T)VH825GKA3* | EN(A,D,W)4X42L21**+WALLCON | *97CMN0601714B* | 23600 | 16 | 10.5 | 8.1 | 21600 | 16700 | 77.31% | 1.94 | 20800 | R-410A
214242203 | 1.98 | Yes | Yes | KENMORE | HRCU-A-CB (Split System: Heat Pump with Remote Outdoor Unit-Air-Source) | Centrally-Ducted | (C,H,T)VH825GKA3* | EN(A,D,W)4X42L21**+WALLCON | *96CTN1002122B* | 23800 | 16.5 | 11 | 8.1 | 21400 | 16600 | 77.57% | 1.96 | 20600 | R-410A
213773492 | 1.98 | Yes | Yes | KEEPRITE | HRCU-A-CB (Split System: Heat Pump with Remote Outdoor Unit-Air-Source) | Centrally-Ducted | CVH825GKA3* | EA*4X42L21A*+WALLCON | *96CTN1002122B* | 23800 | 16.5 | 11 | 8.1 | 21400 | 16600 | 77.57% | 1.96 | 20600 | R-410A
213773642 | 2.03 | Yes | Yes | KEEPRITE | HRCU-A-CB (Split System: Heat Pump with Remote Outdoor Unit-Air-Source) | Centrally-Ducted | CVH825GKA3* | EA*4X43L21A*+WALLCON | *97CMN0801714B* | 24400 | 16.5 | 11 | 8.1 | 21200 | 16600 | 78.3% | 2.02 | 20600 | R-410A
215668585 | 2.82 | No | No | KEEPRITE | HRCU-A-CB (Split System: Heat Pump with Remote Outdoor Unit-Air-Source) | Centrally-Ducted | C5H0V36*K*AAA* | EA*5X37M17A*+WALLCON | *95CSU0601716B* | 33800 | 17 | 9.5 | 9 | 35800 | 25600 | 71.51% | 1.86 | 31000 | R-454B
215935660 | 2.87 | Yes | Yes | DAY & NIGHT | HRCU-A-CB (Split System: Heat Pump with Remote Outdoor Unit-Air-Source) | Centrally-Ducted | C5H3V36*K*AAA* | EVD5X36M21A*+WALLCON | *80CTL0902120B* | 34400 | 21 | 12 | 8.5 | 38500 | 28000 | 72.73% | 2.04 | 32000 | R-454B
215853468 | 4.46 | Yes | Yes | LUXAIRE | HRCU-A-CB (Split System: Heat Pump with Remote Outdoor Unit-Air-Source) | Centrally-Ducted | HH860E2S11 | CTM60D5CJS1 | Z8ES130D20SMPS1 | 53500 | 19 | 11 | 9 | 55000 | 39500 | 71.82% | 2 | 38000 | R-454B
214584653 | 3.71 | Yes | Yes | FRASER-JOHNSTON | HRCU-A-CB (Split System: Heat Pump with Remote Outdoor Unit-Air-Source) | Centrally-Ducted | HH860E2S11 | CTM60C5CGS1 | Z8ES080C16SMPS1 | 44500 | 18 | 12 | 9 | 44500 | 33400 | 75.06% | 2 | 33000 | R-454B
215938311 | 3.79 | Yes | Yes | KEEPRITE | HRCU-A-CB (Split System: Heat Pump with Remote Outdoor Unit-Air-Source) | Centrally-Ducted | C5H3V48*K*AAA* | EVD5X60M24A*+WALLCON | *80CTL1102120B* | 45500 | 21 | 11.5 | 8.1 | 52500 | 38000 | 72.38% | 1.95 | 43000 | R-454B
215938172 | 3.71 | Yes | Yes | KENMORE | HRCU-A-CB (Split System: Heat Pump with Remote Outdoor Unit-Air-Source) | Centrally-Ducted | (C,H,T)5H3V48*K*AAA* | EVD5X60M21A*+WALLCON | *80CTL0901716B* | 44500 | 20.5 | 11.5 | 8.1 | 53500 | 37600 | 70.28% | 1.95 | 43000 | R-454B
215938322 | 3.79 | Yes | Yes | KENMORE | HRCU-A-CB (Split System: Heat Pump with Remote Outdoor Unit-Air-Source) | Centrally-Ducted | (C,H,T)5H3V48*K*AAA* | EVD5X60M24A*+WALLCON | *80CTL1352422B* | 45500 | 21 | 11.5 | 8.1 | 52500 | 38000 | 72.38% | 1.95 | 43000 | R-454B
215931721 | 4.75 | Yes | Yes | KEEPRITE | HRCU-A-CB (Split System: Heat Pump with Remote Outdoor Unit-Air-Source) | Centrally-Ducted | C5H3V60*K*AAA* | EA*5X61M24A*+WALLCON | *80CTL1352422B* | 57000 | 19 | 11.7 | 8.5 | 60500 | 46000 | 76.03% | 2.04 | 47500 | R-454B
213771013 | 1.97 | Yes | No | KENMORE | HRCU-A-CB (Split System: Heat Pump with Remote Outdoor Unit-Air-Source) | Centrally-Ducted | (C,H,T)VH825GKA2* | EA*4X36L21A*+WALLCON | *96CTN0801714B* | 23600 | 16.5 | 10.5 | 8.1 | 21400 | 16700 | 78.04% | 1.94 | 20800 | R-410A
215853403 | 2.87 | Yes | Yes | FRASER-JOHNSTON | HRCU-A-CB (Split System: Heat Pump with Remote Outdoor Unit-Air-Source) | Centrally-Ducted | HH836E2S11 | CTU48C5XFS1+JMC16C2SN1+TXV |  | 34400 | 19 | 11.7 | 9 | 32000 | 25200 | 78.75% | 2 | 25800 | R-454B
215936622 | 2.97 | Yes | Yes | KENMORE | HRCU-A-CB (Split System: Heat Pump with Remote Outdoor Unit-Air-Source) | Centrally-Ducted | (C,H,T)5H3V36*K*AAA* | EVD5X60M21A*+WALLCON | *80CTL0901716B* | 35600 | 22 | 12 | 8.5 | 38000 | 28600 | 75.26% | 2.02 | 33000 | R-454B
215936672 | 2.97 | Yes | Yes | KENMORE | HRCU-A-CB (Split System: Heat Pump with Remote Outdoor Unit-Air-Source) | Centrally-Ducted | (C,H,T)5H3V36*K*AAA* | EVD5X60M21A*+WALLCON | *95CSU1002122B* | 35600 | 22 | 12.5 | 9 | 38000 | 28400 | 74.74% | 2.14 | 32600 | R-454B
215936722 | 2.95 | Yes | Yes | KENMORE | HRCU-A-CB (Split System: Heat Pump with Remote Outdoor Unit-Air-Source) | Centrally-Ducted | (C,H,T)5H3V36*K*AAA* | EVD5X60M21A*+WALLCON | *96CTN0801714B* | 35400 | 21.5 | 12 | 8.5 | 38000 | 28800 | 75.79% | 2.02 | 33000 | R-454B
215936772 | 2.97 | Yes | Yes | KENMORE | HRCU-A-CB (Split System: Heat Pump with Remote Outdoor Unit-Air-Source) | Centrally-Ducted | (C,H,T)5H3V36*K*AAA* | EVD5X60M24A*+WALLCON | *80CTL1102120B* | 35600 | 22 | 12.5 | 8.5 | 38000 | 28400 | 74.74% | 2.04 | 32800 | R-454B
215936822 | 2.95 | Yes | Yes | KENMORE | HRCU-A-CB (Split System: Heat Pump with Remote Outdoor Unit-Air-Source) | Centrally-Ducted | (C,H,T)5H3V36*K*AAA* | EVD5X60M24A*+WALLCON | *97CMN0802120B* | 35400 | 21.5 | 12.5 | 8.5 | 38000 | 28400 | 74.74% | 2.04 | 32800 | R-454B
215936892 | 3 | Yes | Yes | KENMORE | HRCU-A-CB (Split System: Heat Pump with Remote Outdoor Unit-Air-Source) | Centrally-Ducted | (C,H,T)5H3V36*K*AAA* | EVD5X61M21A*+WALLCON | *95CSU1002122B* | 36000 | 22 | 12.5 | 8.5 | 37600 | 28400 | 75.53% | 2.04 | 32400 | R-454B
214397281 | 2.8 | Yes | Yes | COLEMAN | HRCU-A-CB (Split System: Heat Pump with Remote Outdoor Unit-Air-Source) | Centrally-Ducted | HH836E2S11 | CTM36C5CDS1 | TL8E100C20UH11 | 33600 | 17 | 11.7 | 8.5 | 31000 | 25400 | 81.94% | 2 | 27400 | R-454B
214240031 | 2.7 | Yes | Yes | KENMORE | HRCU-A-CB (Split System: Heat Pump with Remote Outdoor Unit-Air-Source) | Centrally-Ducted | (C,H,T)VH837GKA** | EN(A,D)4X48L24**+WALLCON | *96CTN1202422B* | 32400 | 17 | 11.7 | 8.1 | 32600 | 24600 | 75.46% | 1.96 | 31400 | R-410A
213062712 | 2.03 | Yes | Yes | ACIQ | HRCU-A-CB (Split System: Heat Pump with Remote Outdoor Unit-Air-Source) | Centrally-Ducted | HVH825GKA2* | EA*4X37L21A*+WALLCON | *97CMN1002122A* | 24400 | 16.5 | 11 | 8.5 | 21200 | 16600 | 78.3% | 2.04 | 20600 | R-410A
214807812 | 1.92 | Yes | Yes | LUXAIRE | HRCU-A-CB (Split System: Heat Pump with Remote Outdoor Unit-Air-Source) | Centrally-Ducted | HH824E2S11 | CTU30B5XCS1+JMVT12BC2N1+TXV |  | 23000 | 18 | 12 | 9.5 | 23000 | 19000 | 82.61% | 2 | 17600 | R-454B
215853405 | 2.87 | Yes | Yes | FRASER-JOHNSTON | HRCU-A-CB (Split System: Heat Pump with Remote Outdoor Unit-Air-Source) | Centrally-Ducted | HH836E2S11 | CTM36C5CDS1+JMVT17CC2N1 |  | 34400 | 19 | 11.7 | 9 | 31600 | 25800 | 81.65% | 2 | 28200 | R-454B
216819758 | 3.42 | Yes | No | RHEEM | HRCU-A-CB (Split System: Heat Pump with Remote Outdoor Unit-Air-Source) | Centrally-Ducted | RD18AY48AJVC | RCFY4824STANM | R801V0755A21DZ | 41000 | 18 | 10 | 8.1 | 41000 | 37600 | 91.71% | 2.1 | 40000 | R-454B
216819778 | 3.38 | Yes | No | RHEEM | HRCU-A-CB (Split System: Heat Pump with Remote Outdoor Unit-Air-Source) | Centrally-Ducted | RD18AY48AJVC | RCFY4821STANM | R98MV1005A21UP | 40500 | 17 | 10 | 8.1 | 40500 | 38000 | 93.83% | 2.1 | 40500 | R-454B
216820003 | 3.38 | Yes | No | RHEEM | HRCU-A-CB (Split System: Heat Pump with Remote Outdoor Unit-Air-Source) | Centrally-Ducted | RD18AY48AJVC | RCFY4821STANM | R921V0855A21M4 | 40500 | 17 | 10 | 8.1 | 40500 | 37800 | 93.33% | 2.1 | 40500 | R-454B
213080045 | 2.95 | No | No | DAY & NIGHT | HRCU-A-CB (Split System: Heat Pump with Remote Outdoor Unit-Air-Source) | Centrally-Ducted | DLCURAH36ABK | EA*4X42L21A* | *96MSN0801716A* | 35400 | 15.5 | 9.5 | 8.1 | 38500 | 35200 | 91.43% | 1.88 | 29400 | R-410A
211229323 | 3.02 | Yes | Yes | DAY & NIGHT | HRCU-A-CB (Split System: Heat Pump with Remote Outdoor Unit-Air-Source) | Centrally-Ducted | DLCURAH36ABK | EA*4X48L24A* | *80ES(N,L)1352420A* | 36200 | 16 | 10 | 8.5 | 38500 | 34600 | 89.87% | 2.06 | 29000 | R-410A
214397090 | 3.67 | Yes | Yes | COLEMAN | HRCU-A-CB (Split System: Heat Pump with Remote Outdoor Unit-Air-Source) | Centrally-Ducted | HH860E2S11 | CTF60C5CGS1 | TL9E100C20UH11 | 44000 | 17 | 11.7 | 9 | 44500 | 33400 | 75.06% | 2 | 32600 | R-454B
214584637 | 4.5 | Yes | Yes | LUXAIRE | HRCU-A-CB (Split System: Heat Pump with Remote Outdoor Unit-Air-Source) | Centrally-Ducted | HH860E2S11 | CTM60D5CHS1 | Z8ES130D20SMPS1 | 54000 | 19 | 12 | 9 | 54500 | 38500 | 70.64% | 2 | 37000 | R-454B
216891627 | 2.6 | Yes | Yes | RHEEM | HRCU-A-CB (Split System: Heat Pump with Remote Outdoor Unit-Air-Source) | Centrally-Ducted | RD18AY36AJVC | RCFY3621STANM | R801V0504A17UHS | 31200 | 18 | 12 | 8.5 | 31200 | 27800 | 89.1% | 1.9 | 29200 | R-454B
215937272 | 3.67 | Yes | Yes | KENMORE | HRCU-A-CB (Split System: Heat Pump with Remote Outdoor Unit-Air-Source) | Centrally-Ducted | (C,H,T)5H3V48*K*AAA* | EVM5X49M21A*+WALLCON | *96CTN0801714B* | 44000 | 20 | 11.5 | 8.1 | 53500 | 37600 | 70.28% | 2 | 42500 | R-454B
215937572 | 3.79 | Yes | Yes | KENMORE | HRCU-A-CB (Split System: Heat Pump with Remote Outdoor Unit-Air-Source) | Centrally-Ducted | (C,H,T)5H3V48*K*AAA* | EVM5X60M24A*+WALLCON | *96CTN1202422B* | 45500 | 20.5 | 11.5 | 8.1 | 52500 | 38000 | 72.38% | 1.95 | 43000 | R-454B
215936152 | 2.95 | Yes | Yes | KENMORE | HRCU-A-CB (Split System: Heat Pump with Remote Outdoor Unit-Air-Source) | Centrally-Ducted | (C,H,T)5H3V36*K*AAA* | EVD5X42M24A*+WALLCON | *80CSU1002120A* | 35400 | 21.5 | 12 | 8.5 | 38000 | 28600 | 75.26% | 2.04 | 33000 | R-454B
215935952 | 2.87 | Yes | Yes | KENMORE | HRCU-A-CB (Split System: Heat Pump with Remote Outdoor Unit-Air-Source) | Centrally-Ducted | (C,H,T)5H3V36*K*AAA* | EVD5X42M21A*+WALLCON | *80CSU0401712A* | 34400 | 21 | 11.7 | 8.5 | 38500 | 28400 | 73.77% | 2.04 | 32400 | R-454B
215936182 | 2.97 | Yes | Yes | KENMORE | HRCU-A-CB (Split System: Heat Pump with Remote Outdoor Unit-Air-Source) | Centrally-Ducted | (C,H,T)5H3V36*K*AAA* | EVD5X42M24A*+WALLCON | *80CTL1102120B* | 35600 | 22 | 12.5 | 8.5 | 38500 | 28400 | 73.77% | 2.04 | 32800 | R-454B
215936402 | 2.92 | Yes | Yes | KENMORE | HRCU-A-CB (Split System: Heat Pump with Remote Outdoor Unit-Air-Source) | Centrally-Ducted | (C,H,T)5H3V36*K*AAA* | EVD5X48M24A*+WALLCON | *97CMN1202422B* | 35000 | 21.5 | 12 | 8.5 | 38500 | 28400 | 73.77% | 2.04 | 32600 | R-454B
212986667 | 1.43 | Yes | No | CARRIER | HRCU-A-CB (Split System: Heat Pump with Remote Outdoor Unit-Air-Source) | Centrally-Ducted | 38MURAQ18AB3* | CAP**2417AL* | 59SC6A040M17**12 | 17200 | 15.5 | 10 | 8.5 | 18300 | 19400 | 106% | 2.32 | 12300 | R-410A
214242895 | 1.98 | Yes | Yes | CARRIER | HRCU-A-CB (Split System: Heat Pump with Remote Outdoor Unit-Air-Source) | Centrally-Ducted | 25VNA825A*031* | CNPV*4217AL*+UI | 59CU5B060C17**16 | 23800 | 16.5 | 11 | 8.1 | 21400 | 16700 | 78.04% | 1.98 | 20800 | R-410A
215936552 | 2.97 | Yes | Yes | KENMORE | HRCU-A-CB (Split System: Heat Pump with Remote Outdoor Unit-Air-Source) | Centrally-Ducted | (C,H,T)5H3V36*K*AAA* | EVD5X49M24A*+WALLCON | *96CTN1202422B* | 35600 | 22 | 12.5 | 8.5 | 38500 | 28400 | 73.77% | 2.04 | 32800 | R-454B
215936702 | 2.97 | Yes | Yes | KENMORE | HRCU-A-CB (Split System: Heat Pump with Remote Outdoor Unit-Air-Source) | Centrally-Ducted | (C,H,T)5H3V36*K*AAA* | EVD5X60M21A*+WALLCON | *97CMN0802120B* | 35600 | 21.5 | 12.5 | 8.5 | 38000 | 28600 | 75.26% | 2.02 | 32800 | R-454B
215936752 | 2.95 | Yes | Yes | KENMORE | HRCU-A-CB (Split System: Heat Pump with Remote Outdoor Unit-Air-Source) | Centrally-Ducted | (C,H,T)5H3V36*K*AAA* | EVD5X60M24A*+WALLCON | *80CTL0702120B* | 35400 | 21.5 | 12 | 8.5 | 38000 | 28600 | 75.26% | 2.04 | 32800 | R-454B
215935982 | 2.83 | Yes | Yes | KENMORE | HRCU-A-CB (Split System: Heat Pump with Remote Outdoor Unit-Air-Source) | Centrally-Ducted | (C,H,T)5H3V36*K*AAA* | EVD5X42M21A*+WALLCON | *80CTL0451712B* | 34000 | 20 | 11 | 8.5 | 39500 | 29000 | 73.42% | 2.02 | 33000 | R-454B
213076793 | 3.02 | Yes | Yes | DAY & NIGHT | HRCU-A-CB (Split System: Heat Pump with Remote Outdoor Unit-Air-Source) | Centrally-Ducted | DLCURAH36ABK | EA*4X48L21A* | *80VTL1102122B* | 36200 | 16 | 10 | 8.5 | 38000 | 34800 | 91.58% | 2.04 | 29000 | R-410A
213062580 | 1.95 | Yes | Yes | ACIQ | HRCU-A-CB (Split System: Heat Pump with Remote Outdoor Unit-Air-Source) | Centrally-Ducted | HVH825GKA2* | EA*4X24L17A*+WALLCON | *80CTL0701412A* | 23400 | 17 | 11 | 8.1 | 22000 | 16700 | 75.91% | 1.9 | 21000 | R-410A
213062723 | 2.03 | Yes | Yes | ACIQ | HRCU-A-CB (Split System: Heat Pump with Remote Outdoor Unit-Air-Source) | Centrally-Ducted | HVH825GKA2* | EA*4X25L17A*+WALLCON | *80CSU0601716A* | 24400 | 16.5 | 11 | 8.1 | 21200 | 16700 | 78.77% | 2.02 | 20600 | R-410A
210474303 | 2.02 | Yes | No | KENMORE | HRCU-A-CB (Split System: Heat Pump with Remote Outdoor Unit-Air-Source) | Centrally-Ducted | (C,H,T)VH825GKA3* | EHD4X42AAL+WALLCON | *80CTL0701716A* | 24200 | 16 | 10.5 | 8.1 | 21400 | 16600 | 77.57% | 2 | 20600 | R-410A
210473946 | 2 | Yes | Yes | KENMORE | HRCU-A-CB (Split System: Heat Pump with Remote Outdoor Unit-Air-Source) | Centrally-Ducted | (C,H,T)VH825GKA3* | EN(A,D,W)4X48L21**+WALLCON | *80CSU1002120A* | 24000 | 16.5 | 11 | 8.1 | 21400 | 16600 | 77.57% | 2 | 20600 | R-410A
212609344 | 2.85 | Yes | Yes | RHEEM | HRCU-A-CB (Split System: Heat Pump with Remote Outdoor Unit-Air-Source) | Centrally-Ducted | RP18AZ36AJVC | RCFZ6021SEAAM | R802V0754A17DZ | 34200 | 19 | 12.5 | 8.5 | 34200 | 43500 | 127.2% | 2.2 | 41000 | R-410A
216010741 | 1.92 | Yes | Yes | LUXAIRE | HRCU-A-CB (Split System: Heat Pump with Remote Outdoor Unit-Air-Source) | Centrally-Ducted | HH824E2S11 | CTM36B5ADS1+JMC12B2SN1 |  | 23000 | 18 | 12 | 9.5 | 23000 | 18600 | 80.87% | 2 | 18300 | R-454B
215935812 | 2.95 | Yes | Yes | KENMORE | HRCU-A-CB (Split System: Heat Pump with Remote Outdoor Unit-Air-Source) | Centrally-Ducted | (C,H,T)5H3V36*K*AAA* | EVD5X38M17A*+WALLCON | *80CSU0401712A* | 35400 | 22 | 12 | 8.5 | 38500 | 28800 | 74.81% | 2.04 | 33200 | R-454B
215935712 | 2.83 | Yes | Yes | KENMORE | HRCU-A-CB (Split System: Heat Pump with Remote Outdoor Unit-Air-Source) | Centrally-Ducted | (C,H,T)5H3V36*K*AAA* | EVD5X36M21A*+WALLCON | *97CMN0601714B* | 34000 | 20 | 11 | 8.1 | 38000 | 27000 | 71.05% | 2 | 30600 | R-454B
215936532 | 2.95 | Yes | Yes | KENMORE | HRCU-A-CB (Split System: Heat Pump with Remote Outdoor Unit-Air-Source) | Centrally-Ducted | (C,H,T)5H3V36*K*AAA* | EVD5X49M24A*+WALLCON | *97CMN1202422B* | 35400 | 22 | 12.5 | 8.5 | 38000 | 28400 | 74.74% | 2.04 | 32800 | R-454B
215936312 | 2.92 | Yes | Yes | KENMORE | HRCU-A-CB (Split System: Heat Pump with Remote Outdoor Unit-Air-Source) | Centrally-Ducted | (C,H,T)5H3V36*K*AAA* | EVD5X48M24A*+WALLCON | *80CTL0702120B* | 35000 | 21.5 | 12 | 8.5 | 38500 | 28400 | 73.77% | 2.04 | 32600 | R-454B
212609323 | 1.9 | Yes | Yes | RHEEM | HRCU-A-CB (Split System: Heat Pump with Remote Outdoor Unit-Air-Source) | Centrally-Ducted | RP18AZ24AJVC | RCFZ2421HEAAM | R802V0504A17UHN | 22800 | 20 | 12.5 | 8.5 | 22800 | 26000 | 114% | 2.1 | 25400 | R-410A
210470818 | 2.7 | Yes | Yes | KENMORE | HRCU-A-CB (Split System: Heat Pump with Remote Outdoor Unit-Air-Source) | Centrally-Ducted | (C,H,T)VH837GKA2* | EN(A,D,W)4X48L21**+WALLCON | *80CSU0601716A* | 32400 | 17 | 11.7 | 8.1 | 33000 | 24800 | 75.15% | 1.94 | 31600 | R-410A
210471186 | 2.75 | Yes | Yes | KENMORE | HRCU-A-CB (Split System: Heat Pump with Remote Outdoor Unit-Air-Source) | Centrally-Ducted | (C,H,T)VH837GKA2* | EHD4X60AAL+WALLCON | *80CTL0902120A* | 33000 | 17 | 11.5 | 8.1 | 32200 | 25000 | 77.64% | 2 | 31400 | R-410A
210473499 | 2.02 | Yes | Yes | KENMORE | HRCU-A-CB (Split System: Heat Pump with Remote Outdoor Unit-Air-Source) | Centrally-Ducted | (C,H,T)VH825GKA3* | EA*4X48L24A*+WALLCON | *97CMN1002122A* | 24200 | 16.5 | 11 | 8.1 | 21000 | 16500 | 78.57% | 2.02 | 20400 | R-410A
210472883 | 1.97 | Yes | No | KENMORE | HRCU-A-CB (Split System: Heat Pump with Remote Outdoor Unit-Air-Source) | Centrally-Ducted | (C,H,T)VH825GKA3* | EA*4X42L21A*+WALLCON | *80CTL0451712A* | 23600 | 16.5 | 10.5 | 8.1 | 21600 | 16800 | 77.78% | 1.94 | 20800 | R-410A
214239971 | 2.7 | Yes | Yes | KENMORE | HRCU-A-CB (Split System: Heat Pump with Remote Outdoor Unit-Air-Source) | Centrally-Ducted | (C,H,T)VH837GKA** | EN(A,D)4X48L24**+WALLCON | *80CTL0902120B* | 32400 | 17 | 11.7 | 8.1 | 32600 | 24600 | 75.46% | 1.96 | 31400 | R-410A
214239991 | 2.7 | Yes | Yes | KENMORE | HRCU-A-CB (Split System: Heat Pump with Remote Outdoor Unit-Air-Source) | Centrally-Ducted | (C,H,T)VH837GKA** | EN(A,D)4X48L24**+WALLCON | *80CTL1352422B* | 32400 | 17 | 11.7 | 8.1 | 32600 | 24600 | 75.46% | 1.96 | 31400 | R-410A
215931711 | 4.75 | Yes | Yes | KEEPRITE | HRCU-A-CB (Split System: Heat Pump with Remote Outdoor Unit-Air-Source) | Centrally-Ducted | C5H3V60*K*AAA* | EA*5X61M24A*+WALLCON | *80CTL1102120B* | 57000 | 19 | 11.5 | 8.5 | 60500 | 46500 | 76.86% | 2.02 | 47500 | R-454B
214242913 | 1.98 | Yes | Yes | KENMORE | HRCU-A-CB (Split System: Heat Pump with Remote Outdoor Unit-Air-Source) | Centrally-Ducted | (C,H,T)VH825GKA2* | END4X42L17**+WALLCON | *97CMN0601714B* | 23800 | 16 | 11 | 8.1 | 21400 | 16700 | 78.04% | 1.98 | 20800 | R-410A
214242963 | 1.97 | Yes | No | KENMORE | HRCU-A-CB (Split System: Heat Pump with Remote Outdoor Unit-Air-Source) | Centrally-Ducted | (C,H,T)VH825GKA2* | EN(A,D,W)4X42L21**+WALLCON | *80CTL0451712B* | 23600 | 16 | 10.5 | 8.1 | 21600 | 16800 | 77.78% | 1.94 | 20800 | R-410A
214242463 | 1.93 | Yes | No | KENMORE | HRCU-A-CB (Split System: Heat Pump with Remote Outdoor Unit-Air-Source) | Centrally-Ducted | (C,H,T)VH825GKA2* | EN(A,D)4X24L17**+WALLCON | *95CSU0601716B* | 23200 | 15.5 | 10.5 | 8.1 | 22000 | 16900 | 76.82% | 1.92 | 21200 | R-410A
213772972 | 1.97 | Yes | No | KEEPRITE | HRCU-A-CB (Split System: Heat Pump with Remote Outdoor Unit-Air-Source) | Centrally-Ducted | CVH825GKA3* | EA*4X36L17A*+WALLCON | *80CTL0901716B* | 23600 | 16.5 | 10.5 | 8.1 | 21400 | 16700 | 78.04% | 1.92 | 20800 | R-410A
213772922 | 1.95 | Yes | No | KEEPRITE | HRCU-A-CB (Split System: Heat Pump with Remote Outdoor Unit-Air-Source) | Centrally-Ducted | CVH825GKA3* | EA*4X30L17A*+WALLCON | *96CTN0601714B* | 23400 | 16 | 10.5 | 8.1 | 21600 | 16700 | 77.31% | 1.9 | 20800 | R-410A
213772872 | 1.97 | Yes | No | KEEPRITE | HRCU-A-CB (Split System: Heat Pump with Remote Outdoor Unit-Air-Source) | Centrally-Ducted | CVH825GKA3* | EA*4X30L17A*+WALLCON | *80CTL0901716B* | 23600 | 16.5 | 10.5 | 8.1 | 21400 | 16700 | 78.04% | 1.9 | 20800 | R-410A
213772722 | 2.02 | Yes | No | KEEPRITE | HRCU-A-CB (Split System: Heat Pump with Remote Outdoor Unit-Air-Source) | Centrally-Ducted | CVH825GKA3* | EA*4X25L17A*+WALLCON | *80CTL0451712B* | 24200 | 16.5 | 10.5 | 8.1 | 21400 | 16700 | 78.04% | 2 | 20800 | R-410A
215674970 | 3.71 | No | No | KEEPRITE | HRCU-A-CB (Split System: Heat Pump with Remote Outdoor Unit-Air-Source) | Centrally-Ducted | C5H0V48*K*AAA* | ESH5X48M12A*+WALLCON | *97CMN0602120B* | 44500 | 16 | 9 | 8.5 | 49500 | 34800 | 70.3% | 1.92 | 43500 | R-454B
213079537 | 3.03 | Yes | No | DAY & NIGHT | HRCU-A-CB (Split System: Heat Pump with Remote Outdoor Unit-Air-Source) | Centrally-Ducted | DLCURAH36ABK | EA*4X37L17A* | *92MSN0801716A* | 36400 | 15.5 | 10 | 8.5 | 38500 | 35000 | 90.91% | 2.02 | 29400 | R-410A
213062515 | 2.72 | Yes | Yes | ACIQ | HRCU-A-CB (Split System: Heat Pump with Remote Outdoor Unit-Air-Source) | Centrally-Ducted | HVH837GKA** | EHD4X48AAL+WALLCON | *96CTN1202422A* | 32600 | 17 | 11 | 8.1 | 33000 | 24800 | 75.15% | 1.98 | 31600 | R-410A
211262168 | 1.48 | Yes | Yes | KEEPRITE | HRCU-A-CB (Split System: Heat Pump with Remote Outdoor Unit-Air-Source) | Centrally-Ducted | DLCURAH18ABK | EA*4X30L17A* | *80ES(N,L)0701412A* | 17800 | 16.5 | 10.5 | 8.5 | 18200 | 18500 | 101.6% | 2.22 | 12300 | R-410A
213078028 | 2.97 | Yes | No | DAY & NIGHT | HRCU-A-CB (Split System: Heat Pump with Remote Outdoor Unit-Air-Source) | Centrally-Ducted | DLCURAH36ABK | EN(A,D,W)4X48L21** | *80MS(N,L)0701712A* | 35600 | 16.5 | 10 | 8.1 | 38500 | 34800 | 90.39% | 1.98 | 29200 | R-410A
214397375 | 2.85 | Yes | Yes | COLEMAN | HRCU-A-CB (Split System: Heat Pump with Remote Outdoor Unit-Air-Source) | Centrally-Ducted | HH836E2S11 | CTF48C5CFS1 | TP9C100C20MP13 | 34200 | 18 | 11 | 9 | 32600 | 25800 | 79.14% | 2 | 26600 | R-454B
213079513 | 2.92 | No | No | DAY & NIGHT | HRCU-A-CB (Split System: Heat Pump with Remote Outdoor Unit-Air-Source) | Centrally-Ducted | DLCURAH36ABK | EA*4X36L17A* | *92MSN0801716A* | 35000 | 16 | 9.5 | 8.1 | 38500 | 35200 | 91.43% | 1.82 | 29400 | R-410A
213078761 | 3.02 | Yes | No | DAY & NIGHT | HRCU-A-CB (Split System: Heat Pump with Remote Outdoor Unit-Air-Source) | Centrally-Ducted | DLCURAH36ABK | EN(A,D)4X48L24** | *80MS(N,L)1102420A* | 36200 | 17 | 10.5 | 8.1 | 38500 | 34800 | 90.39% | 2.02 | 29200 | R-410A
215935722 | 2.85 | Yes | Yes | KENMORE | HRCU-A-CB (Split System: Heat Pump with Remote Outdoor Unit-Air-Source) | Centrally-Ducted | (C,H,T)5H3V36*K*AAA* | EVD5X36M21A*+WALLCON | *97CMN0602120B* | 34200 | 20.5 | 11.5 | 8.5 | 39000 | 28600 | 73.33% | 2.04 | 32600 | R-454B
215935452 | 2.97 | Yes | Yes | KENMORE | HRCU-A-CB (Split System: Heat Pump with Remote Outdoor Unit-Air-Source) | Centrally-Ducted | (C,H,T)5H3V36*K*AAA* | EVM5X60M24A*+WALLCON | *96CTN1202422B* | 35600 | 22 | 12.5 | 8.5 | 38000 | 28400 | 74.74% | 2.04 | 32800 | R-454B
211230810 | 3.08 | Yes | No | DAY & NIGHT | HRCU-A-CB (Split System: Heat Pump with Remote Outdoor Unit-Air-Source) | Centrally-Ducted | DLCURAH36ABK | EN(A,D)4X48L24** | OMV154L20A | 37000 | 16 | 10.5 | 8.1 | 39500 | 35000 | 88.61% | 2.06 | 29200 | R-410A
213078979 | 3 | Yes | No | DAY & NIGHT | HRCU-A-CB (Split System: Heat Pump with Remote Outdoor Unit-Air-Source) | Centrally-Ducted | DLCURAH36ABK | EA*4X37L17A* | *80MSU0401712A* | 36000 | 15.5 | 10 | 8.5 | 38500 | 34800 | 90.39% | 2.02 | 29200 | R-410A
212984945 | 2.97 | Yes | Yes | DAY & NIGHT | HRCU-A-CB (Split System: Heat Pump with Remote Outdoor Unit-Air-Source) | Centrally-Ducted | DLCURAH36ABK | EA*4X48L21A* | *92MSN0802120A* | 35600 | 16.5 | 10 | 8.5 | 37800 | 34600 | 91.53% | 2.02 | 28800 | R-410A
212985245 | 2.98 | Yes | Yes | DAY & NIGHT | HRCU-A-CB (Split System: Heat Pump with Remote Outdoor Unit-Air-Source) | Centrally-Ducted | DLCURAH36ABK | EA*4X48L24A* | *92MSN1002120A* | 35800 | 16.5 | 10 | 8.5 | 37800 | 34600 | 91.53% | 2.02 | 28800 | R-410A
214651964 | 1.92 | Yes | Yes | COLEMAN | HRCU-A-CB (Split System: Heat Pump with Remote Outdoor Unit-Air-Source) | Centrally-Ducted | HH824E2S11 | CTU30B5XCS1+TXV | Z8ET080B12LMPS1 | 23000 | 18 | 12 | 9.5 | 23000 | 18400 | 80% | 2 | 17800 | R-454B
214650210 | 1.92 | Yes | Yes | COLEMAN | HRCU-A-CB (Split System: Heat Pump with Remote Outdoor Unit-Air-Source) | Centrally-Ducted | HH824E2S11 | CTU36B5XDS1+TXV | CPLC080B12MP13 | 23000 | 18 | 12 | 9 | 23000 | 18500 | 80.43% | 2 | 18200 | R-454B
214650930 | 1.92 | Yes | Yes | COLEMAN | HRCU-A-CB (Split System: Heat Pump with Remote Outdoor Unit-Air-Source) | Centrally-Ducted | HH824E2S11 | CTU36B5XDS1+TXV | TMLE080B12MP11 | 23000 | 18 | 12 | 9.5 | 23000 | 18700 | 81.3% | 2 | 18400 | R-454B
214651564 | 1.92 | Yes | Yes | COLEMAN | HRCU-A-CB (Split System: Heat Pump with Remote Outdoor Unit-Air-Source) | Centrally-Ducted | HH824E2S11 | CTU30B5XCS1+TXV | TM8Y080B12MP11 | 23000 | 18 | 12 | 9.5 | 23000 | 18800 | 81.74% | 2 | 17900 | R-454B
214066536 | 2.85 | Yes | No | RHEEM | HRCU-A-CB (Split System: Heat Pump with Remote Outdoor Unit-Air-Source) | Centrally-Ducted | RD17AZ36AJ3N | RCFZ3621MTANM | R951V0603A17UHU | 34200 | 18 | 10 | 8.1 | 34200 | 29800 | 87.13% | 1.9 | 31600 | R-410A
214066818 | 2.85 | Yes | No | RHEEM | HRCU-A-CB (Split System: Heat Pump with Remote Outdoor Unit-Air-Source) | Centrally-Ducted | RD17AZ36AJ3N | RCFZ3621MTANM | R951V0855A21M4S | 34200 | 18 | 10 | 8.1 | 34200 | 29600 | 86.55% | 1.9 | 31400 | R-410A
215677452 | 4.67 | No | No | TEMPSTAR | HRCU-A-CB (Split System: Heat Pump with Remote Outdoor Unit-Air-Source) | Centrally-Ducted | T5H0V60*K*AAA* | EVD5X60M24A*+WALLCON | *80CTL0702120B* | 56000 | 18 | 9 | 9 | 63500 | 45000 | 70.87% | 2.06 | 56000 | R-454B
215936582 | 2.97 | Yes | Yes | KENMORE | HRCU-A-CB (Split System: Heat Pump with Remote Outdoor Unit-Air-Source) | Centrally-Ducted | (C,H,T)5H3V36*K*AAA* | EVD5X60M21A*+WALLCON | *80CSU1002120A* | 35600 | 21.5 | 12 | 8.5 | 38000 | 28600 | 75.26% | 2.02 | 32800 | R-454B
215935962 | 2.87 | Yes | Yes | KENMORE | HRCU-A-CB (Split System: Heat Pump with Remote Outdoor Unit-Air-Source) | Centrally-Ducted | (C,H,T)5H3V36*K*AAA* | EVD5X42M21A*+WALLCON | *80CSU0601716A* | 34400 | 21 | 11.7 | 8.5 | 38500 | 28200 | 73.25% | 2.04 | 32000 | R-454B
213779783 | 2.77 | Yes | Yes | KENMORE | HRCU-A-CB (Split System: Heat Pump with Remote Outdoor Unit-Air-Source) | Centrally-Ducted | (C,H,T)VH837GKA** | EA*4X61L24A*+WALLCON | *97CMN1002122B* | 33200 | 17.5 | 11.7 | 8.5 | 32000 | 24800 | 77.5% | 2 | 31000 | R-410A
211229606 | 3.03 | Yes | No | DAY & NIGHT | HRCU-A-CB (Split System: Heat Pump with Remote Outdoor Unit-Air-Source) | Centrally-Ducted | DLCURAH36ABK | EA*4X48L24A* | *96VTN1002120A* | 36400 | 15.5 | 10 | 8.5 | 38500 | 34800 | 90.39% | 2.08 | 29000 | R-410A
216051027 | 1.9 | Yes | Yes | RHEEM | HRCU-A-CB (Split System: Heat Pump with Remote Outdoor Unit-Air-Source) | Centrally-Ducted | RP19AY24AJVC | RCFY2421HEAAM | R97MV1005A21DH | 22800 | 20 | 12 | 10 | 22800 | 18400 | 80.7% | 1.8 | 21200 | R-454B
211229615 | 3 | Yes | Yes | DAY & NIGHT | HRCU-A-CB (Split System: Heat Pump with Remote Outdoor Unit-Air-Source) | Centrally-Ducted | DLCURAH36ABK | EA*4X48L24A* | *96VTN1002122A* | 36000 | 16.5 | 10 | 8.5 | 37800 | 34600 | 91.53% | 2.06 | 28800 | R-410A
213076275 | 2.97 | Yes | No | DAY & NIGHT | HRCU-A-CB (Split System: Heat Pump with Remote Outdoor Unit-Air-Source) | Centrally-Ducted | DLCURAH36ABK | EA*4X42L24A* | *95MSU1002122A* | 35600 | 16.5 | 10 | 8.1 | 38500 | 35000 | 90.91% | 1.9 | 29400 | R-410A
214075570 | 1.88 | Yes | Yes | RHEEM | HRCU-A-CB (Split System: Heat Pump with Remote Outdoor Unit-Air-Source) | Centrally-Ducted | RD17AZ24AJ3N | RCFZ2417MTANM | R97MV0703A17DHS | 22600 | 17 | 11.2 | 9.5 | 22600 | 16900 | 74.78% | 2 | 19000 | R-410A
212985045 | 2.07 | Yes | Yes | DAY & NIGHT | HRCU-A-CB (Split System: Heat Pump with Remote Outdoor Unit-Air-Source) | Centrally-Ducted | DLCURAH24ABK | EA*4X37L21A* | *92MSN0802120A* | 24800 | 17.5 | 10.5 | 8.5 | 25600 | 21400 | 83.59% | 1.8 | 18900 | R-410A
212988739 | 1.97 | Yes | No | DAY & NIGHT | HRCU-A-CB (Split System: Heat Pump with Remote Outdoor Unit-Air-Source) | Centrally-Ducted | DLCURAH24ABK | EN(A,D)4X30L17** | *95MSU0401712A* | 23600 | 16.5 | 10 | 8.1 | 26400 | 24200 | 91.67% | 2.02 | 19200 | R-410A
215936002 | 2.87 | Yes | Yes | KENMORE | HRCU-A-CB (Split System: Heat Pump with Remote Outdoor Unit-Air-Source) | Centrally-Ducted | (C,H,T)5H3V36*K*AAA* | EVD5X42M21A*+WALLCON | *80CTL0702120B* | 34400 | 21 | 11.7 | 8.5 | 38500 | 28200 | 73.25% | 2.04 | 32200 | R-454B
215935782 | 2.87 | Yes | Yes | KENMORE | HRCU-A-CB (Split System: Heat Pump with Remote Outdoor Unit-Air-Source) | Centrally-Ducted | (C,H,T)5H3V36*K*AAA* | EVD5X36M21A*+WALLCON | *96CTN1002122B* | 34400 | 21 | 12 | 8.5 | 38500 | 28000 | 72.73% | 2.06 | 32000 | R-454B
215936482 | 2.95 | Yes | Yes | KENMORE | HRCU-A-CB (Split System: Heat Pump with Remote Outdoor Unit-Air-Source) | Centrally-Ducted | (C,H,T)5H3V36*K*AAA* | EVD5X49M24A*+WALLCON | *95CSU0802120B* | 35400 | 21.5 | 12 | 8.5 | 38000 | 28600 | 75.26% | 2.04 | 32800 | R-454B
215936512 | 2.95 | Yes | Yes | KENMORE | HRCU-A-CB (Split System: Heat Pump with Remote Outdoor Unit-Air-Source) | Centrally-Ducted | (C,H,T)5H3V36*K*AAA* | EVD5X49M24A*+WALLCON | *97CMN0802120B* | 35400 | 21.5 | 12 | 8.5 | 38000 | 28400 | 74.74% | 2.04 | 32800 | R-454B
215936732 | 2.97 | Yes | Yes | KENMORE | HRCU-A-CB (Split System: Heat Pump with Remote Outdoor Unit-Air-Source) | Centrally-Ducted | (C,H,T)5H3V36*K*AAA* | EVD5X60M21A*+WALLCON | *96CTN1002122B* | 35600 | 22 | 12.5 | 8.5 | 38000 | 28600 | 75.26% | 2.02 | 32600 | R-454B
215936782 | 2.97 | Yes | Yes | KENMORE | HRCU-A-CB (Split System: Heat Pump with Remote Outdoor Unit-Air-Source) | Centrally-Ducted | (C,H,T)5H3V36*K*AAA* | EVD5X60M24A*+WALLCON | *80CTL1352422B* | 35600 | 22 | 12.5 | 8.5 | 38000 | 28400 | 74.74% | 2.04 | 32600 | R-454B
215936012 | 2.87 | Yes | Yes | KENMORE | HRCU-A-CB (Split System: Heat Pump with Remote Outdoor Unit-Air-Source) | Centrally-Ducted | (C,H,T)5H3V36*K*AAA* | EVD5X42M21A*+WALLCON | *80CTL0901716B* | 34400 | 21 | 11.7 | 8.5 | 38500 | 28200 | 73.25% | 2.04 | 32200 | R-454B
215935462 | 3 | Yes | Yes | KENMORE | HRCU-A-CB (Split System: Heat Pump with Remote Outdoor Unit-Air-Source) | Centrally-Ducted | (C,H,T)5H3V36*K*AAA* | EVM5X61M24A*+WALLCON | *80CTL0902120B* | 36000 | 22.5 | 12.5 | 8.5 | 37600 | 28200 | 75% | 2.06 | 32200 | R-454B
215935512 | 2.83 | Yes | Yes | KENMORE | HRCU-A-CB (Split System: Heat Pump with Remote Outdoor Unit-Air-Source) | Centrally-Ducted | (C,H,T)5H3V36*K*AAA* | EVD5X25M17A*+WALLCON | *97CMN0601714B* | 34000 | 20 | 11 | 8.1 | 38000 | 27200 | 71.58% | 2 | 30600 | R-454B
207827119 | 4.5 | No | Yes | TCL | HRCU-A-CB (Split System: Heat Pump with Remote Outdoor Unit-Air-Source) | Centrally-Ducted | TCU-60D7HEWA/DV2O | TCU-60D7HWA/DV2I |  | 54000 | 17 | 10 | 9 | 55000 | 38500 | 70% | 1.9 | 42000 | R-410A
214229467 | 2.98 | Yes | Yes | BRYANT HEATING AND COOLING SYSTEMS | HRCU-A-CB (Split System: Heat Pump with Remote Outdoor Unit-Air-Source) | Centrally-Ducted | 38MURAQ36AB3* | CNPV*4824AL* | 83*SB60100M21*** | 35800 | 16.5 | 10 | 8.5 | 38500 | 34800 | 90.39% | 2 | 29200 | R-410A
211228373 | 3.03 | Yes | Yes | TEMPSTAR | HRCU-A-CB (Split System: Heat Pump with Remote Outdoor Unit-Air-Source) | Centrally-Ducted | DLCURAH36ABK | EA*4X43L21A* | *80ESU1002120A* | 36400 | 16 | 10 | 8.5 | 38500 | 34800 | 90.39% | 2.08 | 29000 | R-410A
214777084 | 3 | No | No | COLEMAN | HRCU-A-CB (Split System: Heat Pump with Remote Outdoor Unit-Air-Source) | Centrally-Ducted | HMH72B361 | XAFC36DBCN1 | Z9ES080C16SMPS1 | 36000 | 17 | 8.5 | 8.5 | 36000 | 25200 | 70% | 2.06 | 26600 | R-410A
213076970 | 2.92 | No | No | DAY & NIGHT | HRCU-A-CB (Split System: Heat Pump with Remote Outdoor Unit-Air-Source) | Centrally-Ducted | DLCURAH36ABK | EA*4X42L21A* | *96VSN0801716B* | 35000 | 15.5 | 9.5 | 8.1 | 38500 | 35200 | 91.43% | 1.86 | 29400 | R-410A
215935562 | 2.9 | Yes | Yes | KENMORE | HRCU-A-CB (Split System: Heat Pump with Remote Outdoor Unit-Air-Source) | Centrally-Ducted | (C,H,T)5H3V36*K*AAA* | EVD5X31M17A*+WALLCON | *96CTN0601714B* | 34800 | 21 | 11 | 8.5 | 38000 | 27800 | 73.16% | 2.06 | 31800 | R-454B
214807686 | 1.92 | Yes | Yes | LUXAIRE | HRCU-A-CB (Split System: Heat Pump with Remote Outdoor Unit-Air-Source) | Centrally-Ducted | HH824E2S11 | CTM36B5ADS1 | TMLE080B12MP11 | 23000 | 18 | 12 | 9.5 | 23000 | 18600 | 80.87% | 2 | 18300 | R-454B
216621524 | 3 | Yes | No | MITS AIR | HRCU-A-C (Split System: Heat Pump with Remote Outdoor Unit with No Indoor Fan --Air Source) | Centrally-Ducted | MAMOX630-36HFN10-M3X | MAMVBM-36C24T4N10 |  | 36000 | 15.8 | 10.7 | 9.4 | 38000 | 36000 | 94.74% | 1.9 | 29200 | R-454B
214810227 | 1.92 | Yes | Yes | LUXAIRE | HRCU-A-CB (Split System: Heat Pump with Remote Outdoor Unit-Air-Source) | Centrally-Ducted | HH824E2S11 | CTM36B5ADS1 | TM9V060B12MP12 | 23000 | 17 | 12 | 9 | 23000 | 17600 | 76.52% | 2 | 17100 | R-454B
214807728 | 1.92 | Yes | Yes | LUXAIRE | HRCU-A-CB (Split System: Heat Pump with Remote Outdoor Unit-Air-Source) | Centrally-Ducted | HH824E2S11 | CTM36B5ADS1 | TP9C060B12MP13 | 23000 | 17 | 12 | 9 | 23000 | 17600 | 76.52% | 2 | 17100 | R-454B
214243123 | 2.02 | Yes | Yes | KENMORE | HRCU-A-CB (Split System: Heat Pump with Remote Outdoor Unit-Air-Source) | Centrally-Ducted | (C,H,T)VH825GKA2* | EN(A,D,W)4X48L21**+WALLCON | *80CTL1102120B* | 24200 | 17 | 11.5 | 8.1 | 21200 | 16600 | 78.3% | 2.02 | 20600 | R-410A
210471252 | 2.75 | Yes | Yes | KENMORE | HRCU-A-CB (Split System: Heat Pump with Remote Outdoor Unit-Air-Source) | Centrally-Ducted | (C,H,T)VH837GKA2* | EHD4X60AAL+WALLCON | *97CMN1002122A* | 33000 | 17 | 11.5 | 8.1 | 32200 | 24800 | 77.02% | 2.02 | 31200 | R-410A
210470166 | 2.65 | Yes | Yes | KENMORE | HRCU-A-CB (Split System: Heat Pump with Remote Outdoor Unit-Air-Source) | Centrally-Ducted | (C,H,T)VH837GKA2* | EA*4X42L21A*+WALLCON | *80CSU1002120A* | 31800 | 17 | 11 | 8.1 | 33200 | 24400 | 73.49% | 1.88 | 31200 | R-410A
210470416 | 2.77 | Yes | Yes | KENMORE | HRCU-A-CB (Split System: Heat Pump with Remote Outdoor Unit-Air-Source) | Centrally-Ducted | (C,H,T)VH837GKA2* | EA*4X61L21A*+WALLCON | *80CSU0601716A* | 33200 | 17.5 | 11.5 | 8.1 | 32200 | 25000 | 77.64% | 1.98 | 31200 | R-410A
215931821 | 4.67 | Yes | Yes | KEEPRITE | HRCU-A-CB (Split System: Heat Pump with Remote Outdoor Unit-Air-Source) | Centrally-Ducted | C5H3V60*K*AAA* | ESH5X60M12A*+WALLCON | *80CTL0702120B* | 56000 | 17.5 | 11 | 8.1 | 61000 | 46500 | 76.23% | 1.95 | 47500 | R-454B
215942520 | 2.98 | Yes | Yes | CARRIER | HRCU-A-CB (Split System: Heat Pump with Remote Outdoor Unit-Air-Source) | Centrally-Ducted | 27VNA336A*030* | CVAVA6121XMA*+UI | 59MN7C080C21**20 | 35800 | 22 | 12.5 | 8.5 | 37400 | 28200 | 75.4% | 2.04 | 32400 | R-454B
215942550 | 3 | Yes | Yes | CARRIER | HRCU-A-CB (Split System: Heat Pump with Remote Outdoor Unit-Air-Source) | Centrally-Ducted | 27VNA336A*030* | CVAVA6124XMA*+UI | 58CU*A100C21**20 | 36000 | 22 | 12.5 | 8.5 | 37400 | 28400 | 75.94% | 2.04 | 32400 | R-454B
215942600 | 3 | Yes | Yes | CARRIER | HRCU-A-CB (Split System: Heat Pump with Remote Outdoor Unit-Air-Source) | Centrally-Ducted | 27VNA336A*030* | CVAMA6124XMA*+UI | 59TN6C080C21**20 | 36000 | 22 | 12.5 | 8.5 | 37400 | 28200 | 75.4% | 2.04 | 32400 | R-454B
215942650 | 3 | Yes | Yes | CARRIER | HRCU-A-CB (Split System: Heat Pump with Remote Outdoor Unit-Air-Source) | Centrally-Ducted | 27VNA336A*030* | CVAVA6124XMA*+UI | 59TN6C080C21**20 | 36000 | 22 | 12.5 | 8.5 | 37400 | 28200 | 75.4% | 2.04 | 32400 | R-454B
216051010 | 1.9 | Yes | Yes | RHEEM | HRCU-A-CB (Split System: Heat Pump with Remote Outdoor Unit-Air-Source) | Centrally-Ducted | RP19AY24AJVC | RCFY2421HEAAM | R97MV0855A21DH | 22800 | 21 | 13 | 10 | 22800 | 18400 | 80.7% | 1.8 | 21200 | R-454B
214584707 | 2.83 | Yes | Yes | LUXAIRE | HRCU-A-CB (Split System: Heat Pump with Remote Outdoor Unit-Air-Source) | Centrally-Ducted | HH836E2S11 | CTM36C5CDS1 | Z8ES080C16SMPS1 | 34000 | 18 | 11.7 | 8.5 | 31200 | 25400 | 81.41% | 2 | 27600 | R-454B
215853384 | 2.75 | Yes | Yes | LUXAIRE | HRCU-A-CB (Split System: Heat Pump with Remote Outdoor Unit-Air-Source) | Centrally-Ducted | HH836E2S11 | CTU36B5XDS1+TXV | TL9E060B12UH11 | 33000 | 18 | 11 | 8.5 | 30800 | 25200 | 81.82% | 2 | 27200 | R-454B
213075265 | 2.95 | No | No | ACIQ | HRCU-A-CB (Split System: Heat Pump with Remote Outdoor Unit-Air-Source) | Centrally-Ducted | DLCURAH36ABK | EA*4X36L21A* | *95ESU1002120A* | 35400 | 16 | 9.5 | 8.1 | 39500 | 35200 | 89.11% | 1.82 | 29400 | R-410A
213075272 | 2.97 | No | No | ACIQ | HRCU-A-CB (Split System: Heat Pump with Remote Outdoor Unit-Air-Source) | Centrally-Ducted | DLCURAH36ABK | EA*4X36L21A* | *80ES(N,L)0901714A* | 35600 | 15.5 | 9.5 | 8.1 | 39500 | 35200 | 89.11% | 1.84 | 29600 | R-410A
216801843 | 3.79 | Yes | Yes | COLEMAN | HRCU-A-CB (Split System: Heat Pump with Remote Outdoor Unit-Air-Source) | Centrally-Ducted | HH860E2S11 | CTU60C5XGS1+TXV | Z8ET100C20LMPS1 | 45500 | 17 | 11 | 9 | 46500 | 33400 | 71.83% | 2 | 35000 | R-454B
207252600 | 2.75 | Yes | Yes | TCL | HRCU-A-CB (Split System: Heat Pump with Remote Outdoor Unit-Air-Source) | Centrally-Ducted | TCE-60HA/DV2O | TCE-3036D6HWA/DVOE(02) | MGH96M080B3A | 33000 | 17 | 11.7 | 8.5 | 34000 | 25000 | 73.53% | 1.9 | 28000 | R-410A
211261771 | 1.48 | Yes | Yes | KEEPRITE | HRCU-A-CB (Split System: Heat Pump with Remote Outdoor Unit-Air-Source) | Centrally-Ducted | DLCURAH18ABK | EA*4X30L17A* | *80VTL0451412A* | 17800 | 16.5 | 10.5 | 8.5 | 18300 | 18500 | 101.1% | 2.22 | 12300 | R-410A
213080889 | 2.65 | Yes | Yes | ACIQ | HRCU-A-CB (Split System: Heat Pump with Remote Outdoor Unit-Air-Source) | Centrally-Ducted | HVH837GKA** | EA*4X42L21A*+WALLCON | *80CTL0901716A* | 31800 | 17.5 | 11.7 | 8.5 | 33000 | 24400 | 73.94% | 1.9 | 31200 | R-410A
211262125 | 1.5 | Yes | No | KEEPRITE | HRCU-A-CB (Split System: Heat Pump with Remote Outdoor Unit-Air-Source) | Centrally-Ducted | DLCURAH18ABK | EA*4X30L17A* | *92ESN0401410A* | 18000 | 15.5 | 10.5 | 8.5 | 18700 | 18500 | 98.93% | 2.22 | 12500 | R-410A
213067305 | 2.03 | Yes | Yes | ACIQ | HRCU-A-CB (Split System: Heat Pump with Remote Outdoor Unit-Air-Source) | Centrally-Ducted | HVH825GKA3* | EA*4X43L21A*+WALLCON | *80CSU0401712A* | 24400 | 17 | 11 | 8.5 | 21200 | 16600 | 78.3% | 2.02 | 20600 | R-410A
211244677 | 2.05 | Yes | No | DAY & NIGHT | HRCU-A-CB (Split System: Heat Pump with Remote Outdoor Unit-Air-Source) | Centrally-Ducted | DLCURAH24ABK | EN(A,D)4X30L17** | *80ES(N,L)0451412A* | 24600 | 16 | 10.5 | 8.1 | 26600 | 22400 | 84.21% | 1.84 | 19300 | R-410A
213067156 | 2.65 | Yes | Yes | ACIQ | HRCU-A-CB (Split System: Heat Pump with Remote Outdoor Unit-Air-Source) | Centrally-Ducted | HVH837GKA2* | EA*4X42L21A*+WALLCON | *95CSU0802120A* | 31800 | 17.5 | 11 | 8.1 | 33000 | 24400 | 73.94% | 1.9 | 31200 | R-410A
213067307 | 2.03 | Yes | No | ACIQ | HRCU-A-CB (Split System: Heat Pump with Remote Outdoor Unit-Air-Source) | Centrally-Ducted | HVH825GKA3* | EA*4X43L21A*+WALLCON | *80CSU1002120A* | 24400 | 16.5 | 10.5 | 8.1 | 21200 | 16600 | 78.3% | 2.02 | 20600 | R-410A
213067340 | 2.02 | Yes | Yes | ACIQ | HRCU-A-CB (Split System: Heat Pump with Remote Outdoor Unit-Air-Source) | Centrally-Ducted | HVH825GKA3* | EA*4X48L24A*+WALLCON | *96CTN1002122A* | 24200 | 16.5 | 11 | 8.1 | 21000 | 16500 | 78.57% | 2.02 | 20400 | R-410A
211226511 | 3 | No | No | DAY & NIGHT | HRCU-A-CB (Split System: Heat Pump with Remote Outdoor Unit-Air-Source) | Centrally-Ducted | DLCURAH36ABK | EA*4X37L17A* | *80ES(N,L)0701712A* | 36000 | 15.2 | 9.5 | 8.1 | 38500 | 35000 | 90.91% | 2 | 29400 | R-410A
213780945 | 2.73 | Yes | Yes | CARRIER | HRCU-A-CB (Split System: Heat Pump with Remote Outdoor Unit-Air-Source) | Centrally-Ducted | 25VNA837A*031* | CAP**3721AL*+UI | 59TN6C080C17**14 | 32800 | 17 | 11 | 8.5 | 33000 | 25200 | 76.36% | 1.96 | 31800 | R-410A
214242975 | 1.98 | Yes | Yes | CARRIER | HRCU-A-CB (Split System: Heat Pump with Remote Outdoor Unit-Air-Source) | Centrally-Ducted | 25VNA825A*031* | CNPV*4221AL*+UI | 58TN*B090C17**16 | 23800 | 16.5 | 11 | 8.1 | 21400 | 16700 | 78.04% | 1.96 | 20800 | R-410A
213778855 | 2.63 | Yes | Yes | CARRIER | HRCU-A-CB (Split System: Heat Pump with Remote Outdoor Unit-Air-Source) | Centrally-Ducted | 25VNA837A*030* | CAP**3621AL*+UI | 58TN*B110C21**20 | 31600 | 17 | 11 | 8.1 | 32800 | 24200 | 73.78% | 1.86 | 31000 | R-410A
213779475 | 2.7 | Yes | Yes | CARRIER | HRCU-A-CB (Split System: Heat Pump with Remote Outdoor Unit-Air-Source) | Centrally-Ducted | 25VNA837A*030* | CAP**4821AL*+UI | 59TN6C100C21**22 | 32400 | 17 | 11 | 8.1 | 32600 | 24800 | 76.07% | 1.98 | 31200 | R-410A
213780375 | 2.73 | Yes | Yes | CARRIER | HRCU-A-CB (Split System: Heat Pump with Remote Outdoor Unit-Air-Source) | Centrally-Ducted | 25VNA837A*030* | CSPH*6012AL*+UI | 59MN7C060C17**14 | 32800 | 16 | 11 | 8.1 | 32400 | 25200 | 77.78% | 1.96 | 31600 | R-410A
214397449 | 3.71 | Yes | Yes | COLEMAN | HRCU-A-CB (Split System: Heat Pump with Remote Outdoor Unit-Air-Source) | Centrally-Ducted | HH860E2S11 | CTF60C5CGS1 | TMLE080C16MP11 | 44500 | 18 | 11 | 9 | 45500 | 34200 | 75.16% | 2 | 34200 | R-454B
216820341 | 4.29 | Yes | Yes | RHEEM | HRCU-A-CB (Split System: Heat Pump with Remote Outdoor Unit-Air-Source) | Centrally-Ducted | RD18AY60AJVC | RCFY6024STANM | R801V1255A24UH | 51500 | 17 | 11 | 10 | 51000 | 38000 | 74.51% | 2 | 41500 | R-454B
213771166 | 2.03 | Yes | Yes | BRYANT HEATING AND COOLING SYSTEMS | HRCU-A-CB (Split System: Heat Pump with Remote Outdoor Unit-Air-Source) | Centrally-Ducted | 288BNV025*0**B* | CAP**3721AL*+UI | 88*TB60110C21*** | 24400 | 17 | 11 | 8.5 | 21200 | 16600 | 78.3% | 2.04 | 20600 | R-410A
213077006 | 2.98 | Yes | No | BRYANT HEATING AND COOLING SYSTEMS | HRCU-A-CB (Split System: Heat Pump with Remote Outdoor Unit-Air-Source) | Centrally-Ducted | 38MURAQ36AB3* | CNPV*4217AL* | 926SB48080V17*** | 35800 | 15.5 | 10 | 8.1 | 39000 | 35200 | 90.26% | 1.96 | 29400 | R-410A
213077625 | 2.95 | Yes | No | BRYANT HEATING AND COOLING SYSTEMS | HRCU-A-CB (Split System: Heat Pump with Remote Outdoor Unit-Air-Source) | Centrally-Ducted | 38MURAQ36AB3* | CAP**4224AL* | 926TC60100V21*** | 35400 | 16.5 | 10 | 8.1 | 38500 | 35000 | 90.91% | 1.88 | 29400 | R-410A
213078292 | 3.02 | Yes | Yes | BRYANT HEATING AND COOLING SYSTEMS | HRCU-A-CB (Split System: Heat Pump with Remote Outdoor Unit-Air-Source) | Centrally-Ducted | 38MURAQ36AB3* | CAP**3721AL* | 8(0,1)*SB42090M17*** | 36200 | 16.5 | 10 | 8.5 | 38000 | 34800 | 91.58% | 2.04 | 29000 | R-410A
211229496 | 3.05 | Yes | Yes | DAY & NIGHT | HRCU-A-CB (Split System: Heat Pump with Remote Outdoor Unit-Air-Source) | Centrally-Ducted | DLCURAH36ABK | EA*4X48L24A* | *95ESN1002120A* | 36600 | 16 | 10 | 8.5 | 38500 | 34800 | 90.39% | 2.08 | 29000 | R-410A
211229625 | 3 | Yes | Yes | DAY & NIGHT | HRCU-A-CB (Split System: Heat Pump with Remote Outdoor Unit-Air-Source) | Centrally-Ducted | DLCURAH36ABK | EA*4X48L24A* | *96VTN1202422A* | 36000 | 16 | 10 | 8.5 | 38500 | 34600 | 89.87% | 2.06 | 29000 | R-410A
211230032 | 2.97 | Yes | No | DAY & NIGHT | HRCU-A-CB (Split System: Heat Pump with Remote Outdoor Unit-Air-Source) | Centrally-Ducted | DLCURAH36ABK | EN(A,D,W)4X48L21** | *80ESU0601716A | 35600 | 16.5 | 10 | 8.1 | 38500 | 34800 | 90.39% | 2 | 29000 | R-410A
215853482 | 4.46 | Yes | Yes | FRASER-JOHNSTON | HRCU-A-CB (Split System: Heat Pump with Remote Outdoor Unit-Air-Source) | Centrally-Ducted | HH860E2S11 | CTM60D5CJS1 | TM9V120D20MP12 | 53500 | 19 | 11 | 9 | 55500 | 40000 | 72.07% | 2 | 38000 | R-454B
216786355 | 3.71 | Yes | Yes | COLEMAN | HRCU-A-CB (Split System: Heat Pump with Remote Outdoor Unit-Air-Source) | Centrally-Ducted | HH860E2S11 | CTM60C5CGS1 | Z8ES080C16LMPS1 | 44500 | 18 | 12 | 9 | 44500 | 33400 | 75.06% | 2 | 33000 | R-454B
215936612 | 2.97 | Yes | Yes | KENMORE | HRCU-A-CB (Split System: Heat Pump with Remote Outdoor Unit-Air-Source) | Centrally-Ducted | (C,H,T)5H3V36*K*AAA* | EVD5X60M21A*+WALLCON | *80CTL0702120B* | 35600 | 21.5 | 12 | 8.5 | 38000 | 28600 | 75.26% | 2.04 | 32800 | R-454B
215935692 | 2.87 | Yes | Yes | KENMORE | HRCU-A-CB (Split System: Heat Pump with Remote Outdoor Unit-Air-Source) | Centrally-Ducted | (C,H,T)5H3V36*K*AAA* | EVD5X36M21A*+WALLCON | *95CSU0802120B* | 34400 | 20.5 | 11.7 | 8.5 | 38500 | 28200 | 73.25% | 2.04 | 32200 | R-454B
215936042 | 2.85 | Yes | Yes | KENMORE | HRCU-A-CB (Split System: Heat Pump with Remote Outdoor Unit-Air-Source) | Centrally-Ducted | (C,H,T)5H3V36*K*AAA* | EVD5X42M21A*+WALLCON | *95CSU0601716B* | 34200 | 20.5 | 11.5 | 8.5 | 39000 | 28600 | 73.33% | 2.04 | 32600 | R-454B
215936192 | 2.97 | Yes | Yes | KENMORE | HRCU-A-CB (Split System: Heat Pump with Remote Outdoor Unit-Air-Source) | Centrally-Ducted | (C,H,T)5H3V36*K*AAA* | EVD5X42M24A*+WALLCON | *80CTL1352422B* | 35600 | 22 | 12.5 | 8.5 | 38000 | 28400 | 74.74% | 2.04 | 32600 | R-454B
215935642 | 2.87 | Yes | Yes | KENMORE | HRCU-A-CB (Split System: Heat Pump with Remote Outdoor Unit-Air-Source) | Centrally-Ducted | (C,H,T)5H3V36*K*AAA* | EVD5X36M21A*+WALLCON | *80CTL0702120B* | 34400 | 21 | 11.7 | 8.5 | 38500 | 28200 | 73.25% | 2.04 | 32200 | R-454B
208141134 | 2.67 | Yes | Yes | TCL | HRCU-A-CB (Split System: Heat Pump with Remote Outdoor Unit-Air-Source) | Centrally-Ducted | TCU-36D7HEWA/DV2O | TCE-3036D6HWA/DVOE(02) | MGH96M060B3A | 32000 | 17 | 10.4 | 8.8 | 34600 | 24400 | 70.52% | 1.95 | 27600 | R-410A
213770771 | 1.95 | Yes | No | DAY & NIGHT | HRCU-A-CB (Split System: Heat Pump with Remote Outdoor Unit-Air-Source) | Centrally-Ducted | CVH825GKA2* | EA*4X30L17A*+WALLCON | *97CMN0801714B* | 23400 | 16 | 10.5 | 8.1 | 21600 | 16700 | 77.31% | 1.9 | 20800 | R-410A
213771541 | 2.03 | Yes | Yes | DAY & NIGHT | HRCU-A-CB (Split System: Heat Pump with Remote Outdoor Unit-Air-Source) | Centrally-Ducted | CVH825GKA2* | EA*4X43L21A*+WALLCON | *96CTN0801714B* | 24400 | 16.5 | 11 | 8.1 | 21200 | 16600 | 78.3% | 2.02 | 20600 | R-410A
215936431 | 2.95 | Yes | Yes | KEEPRITE | HRCU-A-CB (Split System: Heat Pump with Remote Outdoor Unit-Air-Source) | Centrally-Ducted | C5H3V36*K*AAA* | EVD5X49M24A*+WALLCON | *80CSU1002120A* | 35400 | 21.5 | 12 | 8.5 | 38500 | 28600 | 74.29% | 2.04 | 33000 | R-454B
215682953 | 4.79 | No | No | CARRIER | HRCU-A-CB (Split System: Heat Pump with Remote Outdoor Unit-Air-Source) | Centrally-Ducted | 27VNA060A*030* | CVAMA6124XMA*+UI | 59TN7A080C21**20 | 57500 | 18.5 | 9 | 9 | 64000 | 45000 | 70.31% | 2.08 | 56000 | R-454B
208141142 | 4.33 | No | Yes | TCL | HRCU-A-CB (Split System: Heat Pump with Remote Outdoor Unit-Air-Source) | Centrally-Ducted | TCU-60D7HEWA/DV2O | TCE-4860D6HWA/DVOE(04) | MGH96M120D5A | 52000 | 16.5 | 10 | 8.5 | 54000 | 37800 | 70% | 1.9 | 41000 | R-410A
213771163 | 2.03 | Yes | Yes | KENMORE | HRCU-A-CB (Split System: Heat Pump with Remote Outdoor Unit-Air-Source) | Centrally-Ducted | (C,H,T)VH825GKA2* | EA*4X37L21A*+WALLCON | *80CTL0902120B* | 24400 | 16.5 | 11 | 8.5 | 21200 | 16600 | 78.3% | 2.04 | 20600 | R-410A
213771263 | 1.98 | Yes | No | KENMORE | HRCU-A-CB (Split System: Heat Pump with Remote Outdoor Unit-Air-Source) | Centrally-Ducted | (C,H,T)VH825GKA2* | EA*4X42L21A*+WALLCON | *80CTL0701716B* | 23800 | 16.5 | 10.5 | 8.1 | 21400 | 16700 | 78.04% | 1.96 | 20800 | R-410A
213770963 | 1.97 | Yes | No | KENMORE | HRCU-A-CB (Split System: Heat Pump with Remote Outdoor Unit-Air-Source) | Centrally-Ducted | (C,H,T)VH825GKA2* | EA*4X36L21A*+WALLCON | *95CSU0601716B* | 23600 | 16.5 | 10.5 | 8.1 | 21600 | 16700 | 77.31% | 1.94 | 20800 | R-410A
215935472 | 3 | Yes | Yes | KENMORE | HRCU-A-CB (Split System: Heat Pump with Remote Outdoor Unit-Air-Source) | Centrally-Ducted | (C,H,T)5H3V36*K*AAA* | EVM5X61M24A*+WALLCON | *80CTL1102120B* | 36000 | 22.5 | 12.5 | 8.5 | 37600 | 28200 | 75% | 2.06 | 32200 | R-454B
213076805 | 3.02 | Yes | Yes | DAY & NIGHT | HRCU-A-CB (Split System: Heat Pump with Remote Outdoor Unit-Air-Source) | Centrally-Ducted | DLCURAH36ABK | EA*4X48L24A* | *80VTL1102122B* | 36200 | 16.5 | 10 | 8.5 | 38000 | 34800 | 91.58% | 2.04 | 29000 | R-410A
213079279 | 2.97 | Yes | Yes | DAY & NIGHT | HRCU-A-CB (Split System: Heat Pump with Remote Outdoor Unit-Air-Source) | Centrally-Ducted | DLCURAH36ABK | EA*4X48L24A* | *80MSU0802120A* | 35600 | 16.5 | 10 | 8.5 | 37800 | 34600 | 91.53% | 2.06 | 28800 | R-410A
213772562 | 2.02 | Yes | No | KEEPRITE | HRCU-A-CB (Split System: Heat Pump with Remote Outdoor Unit-Air-Source) | Centrally-Ducted | CVH825GKA2* | EHD4X48AAL+WALLCON | *96CTN0601714B* | 24200 | 16 | 10.5 | 8.1 | 21400 | 16700 | 78.04% | 2 | 20600 | R-410A
207698168 | 2.92 | Yes | Yes | TCL | HRCU-A-CB (Split System: Heat Pump with Remote Outdoor Unit-Air-Source) | Centrally-Ducted | TCE-60HA/DV2ON | TCE-36D7HWA/DV2I |  | 35000 | 17 | 11.7 | 8.5 | 35400 | 28400 | 80.23% | 2 | 30000 | R-410A
214239561 | 2.62 | Yes | Yes | KENMORE | HRCU-A-CB (Split System: Heat Pump with Remote Outdoor Unit-Air-Source) | Centrally-Ducted | (C,H,T)VH837GKA** | EN(A,D)4X36L21**+WALLCON | *80CTL1102120B* | 31400 | 16.5 | 11 | 8.1 | 33000 | 24000 | 72.73% | 1.82 | 31000 | R-410A
213771552 | 2.03 | Yes | Yes | KEEPRITE | HRCU-A-CB (Split System: Heat Pump with Remote Outdoor Unit-Air-Source) | Centrally-Ducted | CVH825GKA2* | EA*4X43L21A*+WALLCON | *96CTN1002122B* | 24400 | 16.5 | 11 | 8.5 | 21200 | 16600 | 78.3% | 2.04 | 20600 | R-410A
213770601 | 2.03 | Yes | Yes | DAY & NIGHT | HRCU-A-CB (Split System: Heat Pump with Remote Outdoor Unit-Air-Source) | Centrally-Ducted | CVH825GKA2* | EA*4X25L17A*+WALLCON | *80CTL0701412B* | 24400 | 16.5 | 11 | 8.5 | 21200 | 16600 | 78.3% | 2.02 | 20600 | R-410A
213079905 | 3 | Yes | No | DAY & NIGHT | HRCU-A-CB (Split System: Heat Pump with Remote Outdoor Unit-Air-Source) | Centrally-Ducted | DLCURAH36ABK | EN(A,D,W)4X48L21** | *92MSN1002122A* | 36000 | 16.5 | 10.5 | 8.1 | 38500 | 35000 | 90.91% | 2 | 29200 | R-410A
213079924 | 2.98 | Yes | No | DAY & NIGHT | HRCU-A-CB (Split System: Heat Pump with Remote Outdoor Unit-Air-Source) | Centrally-Ducted | DLCURAH36ABK | EA*4X42L24A* | *92MSN1202420A* | 35800 | 16 | 10 | 8.1 | 38500 | 35200 | 91.43% | 1.9 | 29400 | R-410A
215935542 | 2.83 | Yes | Yes | KENMORE | HRCU-A-CB (Split System: Heat Pump with Remote Outdoor Unit-Air-Source) | Centrally-Ducted | (C,H,T)5H3V36*K*AAA* | EVD5X30M17A*+WALLCON | *96CTN0601714B* | 34000 | 20 | 11 | 8.1 | 38000 | 27200 | 71.58% | 2 | 30600 | R-454B
213062583 | 2.03 | Yes | Yes | ACIQ | HRCU-A-CB (Split System: Heat Pump with Remote Outdoor Unit-Air-Source) | Centrally-Ducted | HVH825GKA2* | EA*4X25L17A*+WALLCON | *80CTL0701716A* | 24400 | 16.5 | 11 | 8.1 | 21200 | 16600 | 78.3% | 2.02 | 20600 | R-410A
213062619 | 2 | Yes | Yes | ACIQ | HRCU-A-CB (Split System: Heat Pump with Remote Outdoor Unit-Air-Source) | Centrally-Ducted | HVH825GKA2* | EA*4X37L17A*+WALLCON | *96CTN0601714A* | 24000 | 16 | 11 | 8.1 | 21400 | 16800 | 78.5% | 1.98 | 20800 | R-410A
213062733 | 2.03 | Yes | Yes | ACIQ | HRCU-A-CB (Split System: Heat Pump with Remote Outdoor Unit-Air-Source) | Centrally-Ducted | HVH825GKA2* | EA*4X37L21A*+WALLCON | *80CSU0401712A* | 24400 | 17 | 11 | 8.5 | 21200 | 16600 | 78.3% | 2.04 | 20600 | R-410A
213062734 | 2.03 | Yes | Yes | ACIQ | HRCU-A-CB (Split System: Heat Pump with Remote Outdoor Unit-Air-Source) | Centrally-Ducted | HVH825GKA2* | EA*4X37L21A*+WALLCON | *80CSU0601716A* | 24400 | 17 | 11 | 8.1 | 21200 | 16600 | 78.3% | 2.02 | 20600 | R-410A
213062753 | 1.95 | Yes | No | ACIQ | HRCU-A-CB (Split System: Heat Pump with Remote Outdoor Unit-Air-Source) | Centrally-Ducted | HVH825GKA2* | EA*4X36L17A*+WALLCON | *95CSU0601716A* | 23400 | 16.5 | 10.5 | 8.1 | 21600 | 16800 | 77.78% | 1.92 | 20800 | R-410A
216801845 | 3.71 | Yes | Yes | COLEMAN | HRCU-A-CB (Split System: Heat Pump with Remote Outdoor Unit-Air-Source) | Centrally-Ducted | HH860E2S11 | CTF60C5CGS1 | Z8ET120C20LMPS1 | 44500 | 19 | 12 | 9 | 44500 | 32000 | 71.91% | 2 | 33200 | R-454B
201864502 | 3 | Yes | Yes | TCL | HRCU-A-CB (Split System: Heat Pump with Remote Outdoor Unit-Air-Source) | Centrally-Ducted | TCE-60HA/DV2O | TCE-36D7HWA/DV2I |  | 36000 | 17.5 | 12 | 8.5 | 36000 | 28000 | 77.78% | 2.1 | 24000 | R-410A
211259955 | 1.52 | Yes | Yes | DAY & NIGHT | HRCU-A-CB (Split System: Heat Pump with Remote Outdoor Unit-Air-Source) | Centrally-Ducted | DLCURAH18ABK | EA*4X19L17A* | *92ESN0601714A* | 18200 | 16.5 | 11 | 8.5 | 18100 | 17600 | 97.24% | 2.14 | 12200 | R-410A
211260075 | 1.48 | Yes | Yes | DAY & NIGHT | HRCU-A-CB (Split System: Heat Pump with Remote Outdoor Unit-Air-Source) | Centrally-Ducted | DLCURAH18ABK | EA*4X24L14A* | *80VSL0451412A* | 17700 | 16 | 10.5 | 8.5 | 18600 | 19100 | 102.7% | 2.3 | 12400 | R-410A
211260323 | 1.47 | Yes | Yes | DAY & NIGHT | HRCU-A-CB (Split System: Heat Pump with Remote Outdoor Unit-Air-Source) | Centrally-Ducted | DLCURAH18ABK | EA*4X24L17A* | *95ESU0401712A* | 17600 | 16 | 10.5 | 8.5 | 18500 | 19100 | 103.2% | 2.3 | 12400 | R-410A
211260409 | 1.48 | Yes | No | DAY & NIGHT | HRCU-A-CB (Split System: Heat Pump with Remote Outdoor Unit-Air-Source) | Centrally-Ducted | DLCURAH18ABK | EA*4X24L17A* | *96VTN0401712A* | 17700 | 15.5 | 10.5 | 8.5 | 18700 | 19100 | 102.1% | 2.28 | 12500 | R-410A
213079315 | 2.98 | Yes | No | DAY & NIGHT | HRCU-A-CB (Split System: Heat Pump with Remote Outdoor Unit-Air-Source) | Centrally-Ducted | DLCURAH36ABK | EN(A,D,W)4X48L21** | *80MSU0802120A* | 35800 | 17 | 10.5 | 8.1 | 38000 | 34800 | 91.58% | 2.04 | 29200 | R-410A
213079429 | 2.93 | No | No | DAY & NIGHT | HRCU-A-CB (Split System: Heat Pump with Remote Outdoor Unit-Air-Source) | Centrally-Ducted | DLCURAH36ABK | EA*4X42L21A* | *92MSN0601714A* | 35200 | 16 | 9.5 | 8.1 | 38500 | 35200 | 91.43% | 1.88 | 29400 | R-410A
213078075 | 3.05 | Yes | Yes | DAY & NIGHT | HRCU-A-CB (Split System: Heat Pump with Remote Outdoor Unit-Air-Source) | Centrally-Ducted | DLCURAH36ABK | EA*4X37L21A* | *80MS(N,L)0701716A* | 36600 | 16 | 10 | 8.5 | 38500 | 35000 | 90.91% | 2.06 | 29200 | R-410A
213078159 | 2.98 | Yes | No | DAY & NIGHT | HRCU-A-CB (Split System: Heat Pump with Remote Outdoor Unit-Air-Source) | Centrally-Ducted | DLCURAH36ABK | EN(A,D,W)4X48L21** | *80MS(N,L)0701716A* | 35800 | 16.5 | 10 | 8.1 | 38500 | 35000 | 90.91% | 2 | 29200 | R-410A
213078211 | 3.03 | Yes | Yes | DAY & NIGHT | HRCU-A-CB (Split System: Heat Pump with Remote Outdoor Unit-Air-Source) | Centrally-Ducted | DLCURAH36ABK | EA*4X43L21A* | *80MS(N,L)0702116A* | 36400 | 16 | 10 | 8.5 | 38000 | 34800 | 91.58% | 2.06 | 29000 | R-410A
208141137 | 2.75 | Yes | Yes | TCL | HRCU-A-CB (Split System: Heat Pump with Remote Outdoor Unit-Air-Source) | Centrally-Ducted | TCU-60D7HEWA/DV2O | TCE-3036D6HWA/DVOE(02) | MGH96M080B3A | 33000 | 17.5 | 11.7 | 8.8 | 35000 | 27000 | 77.14% | 2.1 | 28000 | R-410A
202329929 | 1.95 | Yes | Yes | TCL | HRCU-A-CB (Split System: Heat Pump with Remote Outdoor Unit-Air-Source) | Centrally-Ducted | TCE-36HA/DV2O | TCE-24D7HWA/DV2I |  | 23400 | 18 | 12 | 8.5 | 24000 | 17600 | 73.33% | 2.1 | 19200 | R-410A
207252604 | 1.9 | Yes | Yes | TCL | HRCU-A-CB (Split System: Heat Pump with Remote Outdoor Unit-Air-Source) | Centrally-Ducted | TCE-36HA/DV2O | TCE-2430D6HWA/DVOE(02) | MGH96M080B3A | 22800 | 16 | 11.7 | 8.5 | 23200 | 16400 | 70.69% | 1.95 | 18600 | R-410A
212982289 | 1.97 | Yes | Yes | BRYANT HEATING AND COOLING SYSTEMS | HRCU-A-CB (Split System: Heat Pump with Remote Outdoor Unit-Air-Source) | Centrally-Ducted | 38MURAQ24AB3* | CAP**3621AL* | 83*SB36040M17*** | 23600 | 17 | 10 | 8.5 | 25800 | 23200 | 89.92% | 1.94 | 18900 | R-410A
212986349 | 1.45 | Yes | No | DAY & NIGHT | HRCU-A-CB (Split System: Heat Pump with Remote Outdoor Unit-Air-Source) | Centrally-Ducted | DLCURAH18ABK | EN(A,D)4X24L14** | *96MSN0401410A* | 17400 | 15.5 | 10.5 | 8.5 | 18500 | 19200 | 103.8% | 2.3 | 12400 | R-410A
213078309 | 2.95 | Yes | No | DAY & NIGHT | HRCU-A-CB (Split System: Heat Pump with Remote Outdoor Unit-Air-Source) | Centrally-Ducted | DLCURAH36ABK | EA*4X42L21A* | *80MS(N,L)0901714A* | 35400 | 16.5 | 10 | 8.1 | 38500 | 35000 | 90.91% | 1.88 | 29400 | R-410A
213078393 | 2.9 | No | No | DAY & NIGHT | HRCU-A-CB (Split System: Heat Pump with Remote Outdoor Unit-Air-Source) | Centrally-Ducted | DLCURAH36ABK | EA*4X36L21A* | *80MS(N,L)0902116A* | 34800 | 16.5 | 9.5 | 8.1 | 38500 | 35200 | 91.43% | 1.82 | 29400 | R-410A
213078729 | 3.03 | Yes | No | DAY & NIGHT | HRCU-A-CB (Split System: Heat Pump with Remote Outdoor Unit-Air-Source) | Centrally-Ducted | DLCURAH36ABK | EN(A,D)4X48L24** | *80MS(N,L)1102120A* | 36400 | 16.5 | 10.5 | 8.1 | 38500 | 35000 | 90.91% | 2.02 | 29200 | R-410A
213078847 | 3 | Yes | No | DAY & NIGHT | HRCU-A-CB (Split System: Heat Pump with Remote Outdoor Unit-Air-Source) | Centrally-Ducted | DLCURAH36ABK | EA*4X37L17A* | *80MSU1002120A* | 36000 | 15.5 | 10 | 8.5 | 38500 | 35000 | 90.91% | 2 | 29400 | R-410A
216706226 | 2 | Yes | Yes | TCL | HRCU-A-CB (Split System: Heat Pump with Remote Outdoor Unit-Air-Source) | Centrally-Ducted | H36TDH18XAC | H24AHH17XAE |  | 24000 | 19 | 11.7 | 9 | 24000 | 20000 | 83.33% | 1.9 | 21000 | R-454B
214243178 | 2 | Yes | Yes | AIRQUEST | HRCU-A-CB (Split System: Heat Pump with Remote Outdoor Unit-Air-Source) | Centrally-Ducted | HVH825GKA2* | EN(A,D,W)4X48L21**+WALLCON | *96CTN0801714B* | 24000 | 17 | 11 | 8.1 | 21400 | 16600 | 77.57% | 2 | 20600 | R-410A
215936082 | 2.85 | Yes | Yes | KENMORE | HRCU-A-CB (Split System: Heat Pump with Remote Outdoor Unit-Air-Source) | Centrally-Ducted | (C,H,T)5H3V36*K*AAA* | EVD5X42M21A*+WALLCON | *97CMN0602120B* | 34200 | 20.5 | 11.5 | 8.5 | 39000 | 28600 | 73.33% | 2.04 | 32600 | R-454B
215936132 | 2.85 | Yes | Yes | KENMORE | HRCU-A-CB (Split System: Heat Pump with Remote Outdoor Unit-Air-Source) | Centrally-Ducted | (C,H,T)5H3V36*K*AAA* | EVD5X42M21A*+WALLCON | *96CTN0801714B* | 34200 | 20.5 | 11.5 | 8.5 | 39000 | 28400 | 72.82% | 2.02 | 32400 | R-454B
215936252 | 2.95 | Yes | Yes | KENMORE | HRCU-A-CB (Split System: Heat Pump with Remote Outdoor Unit-Air-Source) | Centrally-Ducted | (C,H,T)5H3V36*K*AAA* | EVD5X42M24A*+WALLCON | *97CMN1202422B* | 35400 | 22 | 12.5 | 8.5 | 38000 | 28400 | 74.74% | 2.04 | 32800 | R-454B
215936502 | 2.93 | Yes | Yes | KENMORE | HRCU-A-CB (Split System: Heat Pump with Remote Outdoor Unit-Air-Source) | Centrally-Ducted | (C,H,T)5H3V36*K*AAA* | EVD5X49M24A*+WALLCON | *97CMN0602120B* | 35200 | 21 | 12 | 8.5 | 38500 | 28800 | 74.81% | 2.02 | 33200 | R-454B
213781045 | 2.65 | Yes | Yes | CARRIER | HRCU-A-CB (Split System: Heat Pump with Remote Outdoor Unit-Air-Source) | Centrally-Ducted | 25VNA837A*031* | CAP**4221AL*+UI | 59MN7C100C21**22 | 31800 | 17 | 11 | 8.1 | 33000 | 24400 | 73.94% | 1.88 | 31200 | R-410A
213781245 | 2.73 | Yes | Yes | CARRIER | HRCU-A-CB (Split System: Heat Pump with Remote Outdoor Unit-Air-Source) | Centrally-Ducted | 25VNA837A*031* | CAP**4321AL*+UI | 59TN6C060C17**14 | 32800 | 17 | 11 | 8.1 | 33000 | 25400 | 76.97% | 1.96 | 32000 | R-410A
213781345 | 2.68 | Yes | Yes | CARRIER | HRCU-A-CB (Split System: Heat Pump with Remote Outdoor Unit-Air-Source) | Centrally-Ducted | 25VNA837A*031* | CAP**4821AL*+UI | 59MN7C080C17**14 | 32200 | 17 | 11 | 8.1 | 32600 | 25000 | 76.69% | 1.94 | 31600 | R-410A
213781445 | 2.7 | Yes | Yes | CARRIER | HRCU-A-CB (Split System: Heat Pump with Remote Outdoor Unit-Air-Source) | Centrally-Ducted | 25VNA837A*031* | CAP**4824AL*+UI | 59TN6C100C21**22 | 32400 | 17 | 11 | 8.5 | 32200 | 24800 | 77.02% | 1.98 | 31200 | R-410A
213774475 | 2 | Yes | No | CARRIER | HRCU-A-CB (Split System: Heat Pump with Remote Outdoor Unit-Air-Source) | Centrally-Ducted | 25VNA825A*032* | CSPH*4212AL*+UI | 59MN7C080C17**14 | 24000 | 16 | 10.5 | 8.1 | 21400 | 16600 | 77.57% | 1.98 | 20600 | R-410A
213774545 | 2.02 | Yes | No | CARRIER | HRCU-A-CB (Split System: Heat Pump with Remote Outdoor Unit-Air-Source) | Centrally-Ducted | 25VNA825A*032* | CSPH*4212AL*+UI | 59TN6C120C24**22 | 24200 | 16 | 10.5 | 8.1 | 21400 | 16600 | 77.57% | 2 | 20600 | R-410A
213774595 | 2.02 | Yes | No | CARRIER | HRCU-A-CB (Split System: Heat Pump with Remote Outdoor Unit-Air-Source) | Centrally-Ducted | 25VNA825A*032* | CSPH*4812AL*+UI | 58TN*B090C21**20 | 24200 | 16 | 10.5 | 8.1 | 21200 | 16600 | 78.3% | 2.02 | 20600 | R-410A
214397348 | 2.88 | Yes | Yes | COLEMAN | HRCU-A-CB (Split System: Heat Pump with Remote Outdoor Unit-Air-Source) | Centrally-Ducted | HH836E2S11 | CTM48C5CFS1 | TM8E120C20MP11 | 34600 | 17 | 11 | 8.5 | 32600 | 25600 | 78.53% | 2 | 26400 | R-454B
215853402 | 2.83 | Yes | Yes | FRASER-JOHNSTON | HRCU-A-CB (Split System: Heat Pump with Remote Outdoor Unit-Air-Source) | Centrally-Ducted | HH836E2S11 | CTU48C5XFS1+JME12C2SN1+TXV |  | 34000 | 19 | 11.7 | 9 | 31400 | 25200 | 80.25% | 2 | 25800 | R-454B
212983141 | 2 | Yes | No | BRYANT HEATING AND COOLING SYSTEMS | HRCU-A-CB (Split System: Heat Pump with Remote Outdoor Unit-Air-Source) | Centrally-Ducted | 38MURAQ24AB3* | CAP**2517AL* | 912SE36040M17*** | 24000 | 16 | 10 | 8.1 | 25200 | 22000 | 87.3% | 1.82 | 18800 | R-410A
212983174 | 1.97 | Yes | Yes | BRYANT HEATING AND COOLING SYSTEMS | HRCU-A-CB (Split System: Heat Pump with Remote Outdoor Unit-Air-Source) | Centrally-Ducted | 38MURAQ24AB3* | CAP**3621AL* | 912SE36040M17*** | 23600 | 16 | 10 | 8.5 | 26400 | 24000 | 90.91% | 1.96 | 19200 | R-410A
212983207 | 1.92 | Yes | No | BRYANT HEATING AND COOLING SYSTEMS | HRCU-A-CB (Split System: Heat Pump with Remote Outdoor Unit-Air-Source) | Centrally-Ducted | 38MURAQ24AB3* | CNPV*2417AL* | 912SE36040M17*** | 23000 | 15.5 | 10 | 8.5 | 27000 | 25600 | 94.81% | 2.12 | 19600 | R-410A
212984110 | 1.93 | Yes | Yes | BRYANT HEATING AND COOLING SYSTEMS | HRCU-A-CB (Split System: Heat Pump with Remote Outdoor Unit-Air-Source) | Centrally-Ducted | 38MURAQ24AB3* | CNPV*2417AL* | 912SE42060M17*** | 23200 | 16.5 | 10 | 8.5 | 26800 | 25400 | 94.78% | 2.14 | 19400 | R-410A
215540550 | 3.75 | Yes | Yes | TCL | HRCU-A-CB (Split System: Heat Pump with Remote Outdoor Unit-Air-Source) | Centrally-Ducted | TCU-60D7HEWA/DV2O | TCE-4248D6HWA/DVOE(03) | FG7TC-100D-V35C* | 45000 | 17.5 | 11 | 8.5 | 46000 | 32400 | 70.43% | 1.95 | 38000 | R-410A
216820395 | 4.29 | Yes | Yes | RHEEM | HRCU-A-CB (Split System: Heat Pump with Remote Outdoor Unit-Air-Source) | Centrally-Ducted | RD18AY60AJVC | RCFY6024STANM | R802V1505A24UH | 51500 | 18 | 11 | 10 | 51000 | 38000 | 74.51% | 2 | 41500 | R-454B
216738035 | 1.88 | Yes | No | KEEPRITE | HRCU-A-CB (Split System: Heat Pump with Remote Outdoor Unit-Air-Source) | Centrally-Ducted | D5CUHAH24AAK | ESH5X36M12A* | *80MS(N,L)0701712A* | 22600 | 16 | 10.5 | 8.1 | 20600 | 18400 | 89.32% | 1.85 | 17500 | R-454B
216738151 | 1.9 | Yes | Yes | KEEPRITE | HRCU-A-CB (Split System: Heat Pump with Remote Outdoor Unit-Air-Source) | Centrally-Ducted | D5CUHAH24AAK | ESH5X36M12A* | *80VSL0701412B* | 22800 | 16 | 11 | 8.1 | 20800 | 18500 | 88.94% | 1.85 | 17600 | R-454B
213780422 | 2.73 | Yes | Yes | KEEPRITE | HRCU-A-CB (Split System: Heat Pump with Remote Outdoor Unit-Air-Source) | Centrally-Ducted | CVH837GKA** | EHD4X60AAL+WALLCON | *96CTN0601714B* | 32800 | 16.5 | 11 | 8.1 | 32400 | 25000 | 77.16% | 1.96 | 31400 | R-410A
212917383 | 3.67 | Yes | Yes | TCL | HRCU-A-CB (Split System: Heat Pump with Remote Outdoor Unit-Air-Source) | Centrally-Ducted | TCE-60HA/DV2ON | TCE-4248D6HWA/DVOE(03) | MGH96M100C5A | 44000 | 16 | 10.5 | 8.5 | 45000 | 33000 | 73.33% | 1.9 | 30000 | R-410A
214242263 | 2 | Yes | Yes | KENMORE | HRCU-A-CB (Split System: Heat Pump with Remote Outdoor Unit-Air-Source) | Centrally-Ducted | (C,H,T)VH825GKA3* | EN(A,D,W)4X48L21**+WALLCON | *95CSU0601716B* | 24000 | 16.5 | 11 | 8.1 | 21400 | 16600 | 77.57% | 2 | 20600 | R-410A
216820612 | 4.04 | Yes | No | RHEEM | HRCU-A-CB (Split System: Heat Pump with Remote Outdoor Unit-Air-Source) | Centrally-Ducted | RD18AY60AJVC | RCFY6021STAAM | R98MV0855A21UP | 48500 | 16 | 10 | 8.1 | 48500 | 39000 | 80.41% | 2 | 42500 | R-454B
211603991 | 3.5 | No | No | TCL | HRCU-A-CB (Split System: Heat Pump with Remote Outdoor Unit-Air-Source) | Centrally-Ducted | THH42HAI2NAF2U23 | THH48IAI2NAF2H23 |  | 42000 | 15.2 | 9 | 8.1 | 42000 | 34000 | 80.95% | 1.75 | 33000 | R-410A
210470570 | 2.77 | Yes | Yes | KENMORE | HRCU-A-CB (Split System: Heat Pump with Remote Outdoor Unit-Air-Source) | Centrally-Ducted | (C,H,T)VH837GKA2* | EA*4X61L24A*+WALLCON | *80CTL1352422A* | 33200 | 18 | 12 | 8.5 | 32000 | 24800 | 77.5% | 2.02 | 31200 | R-410A
207827231 | 2.93 | Yes | Yes | TCL | HRCU-A-CB (Split System: Heat Pump with Remote Outdoor Unit-Air-Source) | Centrally-Ducted | TCU-60D7HEWA/DV2O | TCU-36D7HWA/DV2I |  | 35200 | 19 | 12 | 9.2 | 36000 | 29200 | 81.11% | 2.1 | 32000 | R-410A
208141143 | 4.33 | No | Yes | TCL | HRCU-A-CB (Split System: Heat Pump with Remote Outdoor Unit-Air-Source) | Centrally-Ducted | TCU-60D7HEWA/DV2O | TCE-4860D6HWA/DVOE(04) | MGH96M100D5A | 52000 | 16.5 | 10 | 8.5 | 54000 | 37800 | 70% | 1.9 | 41000 | R-410A
213774645 | 2.02 | Yes | No | CARRIER | HRCU-A-CB (Split System: Heat Pump with Remote Outdoor Unit-Air-Source) | Centrally-Ducted | 25VNA825A*032* | CSPH*4812AL*+UI | 59MN7C080C17**14 | 24200 | 16 | 10.5 | 8.1 | 21400 | 16600 | 77.57% | 2 | 20600 | R-410A
208141138 | 2.75 | Yes | Yes | TCL | HRCU-A-CB (Split System: Heat Pump with Remote Outdoor Unit-Air-Source) | Centrally-Ducted | TCU-60D7HEWA/DV2O | TCE-3036D6HWA/DVOE(02) | MGH96M060B3A | 33000 | 17.5 | 11.7 | 8.8 | 35000 | 27000 | 77.14% | 2.1 | 28000 | R-410A
208141140 | 3.67 | Yes | Yes | TCL | HRCU-A-CB (Split System: Heat Pump with Remote Outdoor Unit-Air-Source) | Centrally-Ducted | TCU-60D7HEWA/DV2O | TCE-4248D6HWA/DVOE(03) | MGH96M080C4A | 44000 | 17 | 11 | 8.5 | 45000 | 32400 | 72% | 1.95 | 37000 | R-410A
212510662 | 1.67 | No | No | TCL | HRCU-A-CB (Split System: Heat Pump with Remote Outdoor Unit-Air-Source) | Centrally-Ducted | THH18HAI2NAF2U23 | 4TXCB003DS3 | A801X040BM2SCA | 20000 | 15.2 | 9 | 8.5 | 20000 | 18000 | 90% | 1.85 | 20000 | R-410A
212917381 | 1.9 | Yes | Yes | TCL | HRCU-A-CB (Split System: Heat Pump with Remote Outdoor Unit-Air-Source) | Centrally-Ducted | TCE-36HA/DV2ON | TCE-2430D6HWA/DVOE(01) | MGH96M080B3A | 22800 | 16 | 11.7 | 8.5 | 23200 | 16400 | 70.69% | 1.95 | 18600 | R-410A
215936832 | 2.97 | Yes | Yes | KENMORE | HRCU-A-CB (Split System: Heat Pump with Remote Outdoor Unit-Air-Source) | Centrally-Ducted | (C,H,T)5H3V36*K*AAA* | EVD5X60M24A*+WALLCON | *97CMN1002122B* | 35600 | 22 | 12.5 | 8.5 | 38000 | 28400 | 74.74% | 2.04 | 32800 | R-454B
215936212 | 2.97 | Yes | Yes | KENMORE | HRCU-A-CB (Split System: Heat Pump with Remote Outdoor Unit-Air-Source) | Centrally-Ducted | (C,H,T)5H3V36*K*AAA* | EVD5X42M24A*+WALLCON | *95CSU1002122B* | 35600 | 22 | 12.5 | 8.5 | 38000 | 28400 | 74.74% | 2.06 | 32600 | R-454B
215936232 | 2.95 | Yes | Yes | KENMORE | HRCU-A-CB (Split System: Heat Pump with Remote Outdoor Unit-Air-Source) | Centrally-Ducted | (C,H,T)5H3V36*K*AAA* | EVD5X42M24A*+WALLCON | *97CMN0802120B* | 35400 | 21.5 | 12 | 8.5 | 38000 | 28400 | 74.74% | 2.04 | 32800 | R-454B
215936262 | 2.97 | Yes | Yes | KENMORE | HRCU-A-CB (Split System: Heat Pump with Remote Outdoor Unit-Air-Source) | Centrally-Ducted | (C,H,T)5H3V36*K*AAA* | EVD5X42M24A*+WALLCON | *96CTN1002122B* | 35600 | 22 | 12.5 | 8.5 | 38000 | 28400 | 74.74% | 2.04 | 32800 | R-454B
215936332 | 2.93 | Yes | Yes | KENMORE | HRCU-A-CB (Split System: Heat Pump with Remote Outdoor Unit-Air-Source) | Centrally-Ducted | (C,H,T)5H3V36*K*AAA* | EVD5X48M24A*+WALLCON | *80CTL1102120B* | 35200 | 21.5 | 12 | 8.5 | 38000 | 28200 | 74.21% | 2.04 | 32400 | R-454B
211260423 | 1.45 | Yes | Yes | DAY & NIGHT | HRCU-A-CB (Split System: Heat Pump with Remote Outdoor Unit-Air-Source) | Centrally-Ducted | DLCURAH18ABK | EA*4X24L17A* | *96VTN0801716A* | 17400 | 16 | 10.5 | 8.5 | 18300 | 19200 | 104.9% | 2.3 | 12300 | R-410A
211260834 | 1.52 | Yes | Yes | DAY & NIGHT | HRCU-A-CB (Split System: Heat Pump with Remote Outdoor Unit-Air-Source) | Centrally-Ducted | DLCURAH18ABK | EA*4X25L17A* | *80VTL0451412A* | 18200 | 16.5 | 11 | 8.5 | 18000 | 17500 | 97.22% | 2.12 | 12200 | R-410A
211260943 | 1.54 | Yes | Yes | DAY & NIGHT | HRCU-A-CB (Split System: Heat Pump with Remote Outdoor Unit-Air-Source) | Centrally-Ducted | DLCURAH18ABK | EA*4X25L17A* | *96VTN0601412A* | 18500 | 16 | 11 | 8.5 | 18300 | 17400 | 95.08% | 2.12 | 12300 | R-410A
211261025 | 1.56 | Yes | Yes | DAY & NIGHT | HRCU-A-CB (Split System: Heat Pump with Remote Outdoor Unit-Air-Source) | Centrally-Ducted | DLCURAH18ABK | EA*4X25L17A* | *92ESN0601412A* | 18700 | 16.5 | 11 | 8.5 | 18500 | 17400 | 94.05% | 2.12 | 12400 | R-410A
213079436 | 3.05 | Yes | Yes | BRYANT HEATING AND COOLING SYSTEMS | HRCU-A-CB (Split System: Heat Pump with Remote Outdoor Unit-Air-Source) | Centrally-Ducted | 38MURAQ36AB3* | CAP**4321AL* | 912SE42060M17*** | 36600 | 16 | 10 | 8.5 | 38500 | 35000 | 90.91% | 2.06 | 29200 | R-410A
215540555 | 4.33 | No | Yes | TCL | HRCU-A-CB (Split System: Heat Pump with Remote Outdoor Unit-Air-Source) | Centrally-Ducted | TCU-60D7HEWA/DV2O | TCE-4860D6HWA/DVOE(03) | FG7TC-100D-V35C* | 52000 | 16.5 | 10 | 8.5 | 54000 | 37800 | 70% | 1.9 | 41000 | R-410A
213079670 | 2.93 | Yes | No | BRYANT HEATING AND COOLING SYSTEMS | HRCU-A-CB (Split System: Heat Pump with Remote Outdoor Unit-Air-Source) | Centrally-Ducted | 38MURAQ36AB3* | CAP**4224AL* | 912SE60080M21*** | 35200 | 16.5 | 10 | 8.1 | 38500 | 35000 | 90.91% | 1.88 | 29400 | R-410A
215853399 | 2.75 | Yes | Yes | FRASER-JOHNSTON | HRCU-A-CB (Split System: Heat Pump with Remote Outdoor Unit-Air-Source) | Centrally-Ducted | HH836E2S11 | CTU36B5XDS1+TXV | TL9E060B12UH11 | 33000 | 18 | 11 | 8.5 | 30800 | 25200 | 81.82% | 2 | 27200 | R-454B
215853400 | 2.75 | Yes | Yes | FRASER-JOHNSTON | HRCU-A-CB (Split System: Heat Pump with Remote Outdoor Unit-Air-Source) | Centrally-Ducted | HH836E2S11 | CTF36B5CDS1 | TL9E060B12UH11 | 33000 | 18 | 11 | 8.5 | 30800 | 25200 | 81.82% | 2 | 27200 | R-454B
215853414 | 2.78 | Yes | Yes | FRASER-JOHNSTON | HRCU-A-CB (Split System: Heat Pump with Remote Outdoor Unit-Air-Source) | Centrally-Ducted | HH836E2S11 | CTF36C5CDS1 | Z9ES080C16SMPS1 | 33400 | 18 | 11.7 | 8.5 | 30600 | 25000 | 81.7% | 2 | 27000 | R-454B
212510668 | 2 | No | No | TCL | HRCU-A-CB (Split System: Heat Pump with Remote Outdoor Unit-Air-Source) | Centrally-Ducted | THH24HAI2NAF2U23 | 4TXCB003DS3 | A952V040BU3SAD | 24000 | 15.2 | 9 | 8.5 | 24000 | 21000 | 87.5% | 1.85 | 20000 | R-410A
210473304 | 2 | Yes | Yes | BRYANT HEATING AND COOLING SYSTEMS | HRCU-A-CB (Split System: Heat Pump with Remote Outdoor Unit-Air-Source) | Centrally-Ducted | 288BNV025*0**C* | CAP**4821AL*+UI | 83*CA48060C17*** | 24000 | 17 | 11 | 8.1 | 21000 | 16600 | 79.05% | 2.02 | 20400 | R-410A
210473938 | 2 | Yes | Yes | BRYANT HEATING AND COOLING SYSTEMS | HRCU-A-CB (Split System: Heat Pump with Remote Outdoor Unit-Air-Source) | Centrally-Ducted | 288BNV025*0**C* | CNPV*4821AL*+UI | 83*CA60100C21*** | 24000 | 16.5 | 11 | 8.1 | 21400 | 16600 | 77.57% | 2 | 20600 | R-410A
212510674 | 2.5 | No | No | TCL | HRCU-A-CB (Split System: Heat Pump with Remote Outdoor Unit-Air-Source) | Centrally-Ducted | THH36HAI2NAF2U23 | 4TXCB004DS3 | A952V060BU4SAD | 30000 | 15.2 | 9.5 | 8.1 | 25000 | 18000 | 72% | 1.75 | 19000 | R-410A
216051094 | 2.85 | Yes | Yes | RHEEM | HRCU-A-CB (Split System: Heat Pump with Remote Outdoor Unit-Air-Source) | Centrally-Ducted | RP19AY36AJVC | RCFY3621MEAAM | R98MV0703A17UP | 34200 | 20 | 12 | 10 | 34200 | 29600 | 86.55% | 2 | 30000 | R-454B
212510667 | 2 | No | No | TCL | HRCU-A-CB (Split System: Heat Pump with Remote Outdoor Unit-Air-Source) | Centrally-Ducted | THH24HAI2NAF2U23 | 4TXCB003DS3 | A952V060BU4SAD | 24000 | 15.2 | 9 | 8.5 | 24000 | 21000 | 87.5% | 1.85 | 20000 | R-410A
212510669 | 2 | No | No | TCL | HRCU-A-CB (Split System: Heat Pump with Remote Outdoor Unit-Air-Source) | Centrally-Ducted | THH24HAI2NAF2U23 | 4TXCB003DS3 | A951X040BU3SAB | 24000 | 15.2 | 9 | 8.5 | 24000 | 21000 | 87.5% | 1.85 | 20000 | R-410A
216820393 | 4.25 | Yes | Yes | RHEEM | HRCU-A-CB (Split System: Heat Pump with Remote Outdoor Unit-Air-Source) | Centrally-Ducted | RD18AY60AJVC | RCFY6024STANM | R802V0755A21DZ | 51000 | 17 | 11 | 10 | 51000 | 38000 | 74.51% | 2 | 41500 | R-454B
212617000 | 3 | Yes | No | TCL | HRCU-A-CB (Split System: Heat Pump with Remote Outdoor Unit-Air-Source) | Centrally-Ducted | THH42HAI2NAF2U23 | THH36IAI2NAF2H23 |  | 36000 | 15.2 | 10 | 8.5 | 36000 | 30000 | 83.33% | 1.8 | 30000 | R-410A
213067387 | 2.02 | Yes | Yes | ACIQ | HRCU-A-CB (Split System: Heat Pump with Remote Outdoor Unit-Air-Source) | Centrally-Ducted | HVH825GKA3* | EN(A,D)4X48L24**+WALLCON | *80CTL1352422A* | 24200 | 17 | 11.5 | 8.1 | 21400 | 16600 | 77.57% | 2.02 | 20600 | R-410A
213067389 | 2.02 | Yes | Yes | ACIQ | HRCU-A-CB (Split System: Heat Pump with Remote Outdoor Unit-Air-Source) | Centrally-Ducted | HVH825GKA3* | EN(A,D)4X48L24**+WALLCON | *97CMN1002122A* | 24200 | 17 | 11.5 | 8.1 | 21400 | 16600 | 77.57% | 2.02 | 20600 | R-410A
213067390 | 2.02 | Yes | Yes | ACIQ | HRCU-A-CB (Split System: Heat Pump with Remote Outdoor Unit-Air-Source) | Centrally-Ducted | HVH825GKA3* | EN(A,D)4X48L24**+WALLCON | *97CMN1202422A* | 24200 | 16.5 | 11 | 8.1 | 21400 | 16600 | 77.57% | 2 | 20600 | R-410A
213067421 | 2.02 | Yes | Yes | ACIQ | HRCU-A-CB (Split System: Heat Pump with Remote Outdoor Unit-Air-Source) | Centrally-Ducted | HVH825GKA3* | EHD4X48AAL+WALLCON | *80CTL1352422A* | 24200 | 16 | 11 | 8.1 | 21200 | 16600 | 78.3% | 2.02 | 20600 | R-410A
215869484 | 2.83 | Yes | Yes | TCL | HRCU-A-CB (Split System: Heat Pump with Remote Outdoor Unit-Air-Source) | Centrally-Ducted | H36TDH18XAC | H36AHH18XAE |  | 34000 | 19 | 10 | 9 | 36000 | 26000 | 72.22% | 1.9 | 25000 | R-454B
214720136 | 2.78 | Yes | Yes | FRASER-JOHNSTON | HRCU-A-CB (Split System: Heat Pump with Remote Outdoor Unit-Air-Source) | Centrally-Ducted | HH836E2S11 | CTU48C5XFS1+TXV | TM9E100C16MP12 | 33400 | 19 | 11 | 9 | 31400 | 25400 | 80.89% | 2 | 26000 | R-454B
214807757 | 2.83 | Yes | Yes | LUXAIRE | HRCU-A-CB (Split System: Heat Pump with Remote Outdoor Unit-Air-Source) | Centrally-Ducted | HH836E2S11 | CTU36B5XDS1+JMC12B2SN1+TXV |  | 34000 | 19 | 11.7 | 9 | 31400 | 25600 | 81.53% | 2 | 27800 | R-454B
213079856 | 2.95 | Yes | No | BRYANT HEATING AND COOLING SYSTEMS | HRCU-A-CB (Split System: Heat Pump with Remote Outdoor Unit-Air-Source) | Centrally-Ducted | 38MURAQ36AB3* | CAP**4221AL* | 912SE66100M21*** | 35400 | 16.5 | 10 | 8.1 | 38500 | 35000 | 90.91% | 1.88 | 29400 | R-410A
214861622 | 4.33 | No | Yes | TCL | HRCU-A-CB (Split System: Heat Pump with Remote Outdoor Unit-Air-Source) | Centrally-Ducted | TCU-60D7HEWA/DV2O | TCE-4860D6HWA/DVOE(04) | FG7TE-115D-V45D* | 52000 | 16.5 | 10 | 8.5 | 54000 | 37800 | 70% | 1.9 | 41000 | R-410A
210473026 | 1.98 | Yes | Yes | KENMORE | HRCU-A-CB (Split System: Heat Pump with Remote Outdoor Unit-Air-Source) | Centrally-Ducted | (C,H,T)VH825GKA3* | EA*4X42L24A*+WALLCON | *80CTL1352422A* | 23800 | 16.5 | 11 | 8.1 | 21400 | 16600 | 77.57% | 1.96 | 20600 | R-410A
215931561 | 4.67 | Yes | Yes | KEEPRITE | HRCU-A-CB (Split System: Heat Pump with Remote Outdoor Unit-Air-Source) | Centrally-Ducted | C5H3V60*K*AAA* | EA*5X60M24A*+WALLCON | *80CTL1102120B* | 56000 | 18.5 | 11.5 | 8.5 | 60500 | 45500 | 75.21% | 2.06 | 47000 | R-454B
215931581 | 4.63 | Yes | Yes | KEEPRITE | HRCU-A-CB (Split System: Heat Pump with Remote Outdoor Unit-Air-Source) | Centrally-Ducted | C5H3V60*K*AAA* | EA*5X60M24A*+WALLCON | *95CSU0802120B* | 55500 | 18 | 11 | 8.1 | 60500 | 46000 | 76.03% | 1.95 | 47000 | R-454B
214229393 | 1.95 | Yes | Yes | DAY & NIGHT | HRCU-A-CB (Split System: Heat Pump with Remote Outdoor Unit-Air-Source) | Centrally-Ducted | DLCURAH24ABK | EN(A,D)4X36L21** | *80MSU0802120A* | 23400 | 17 | 10.5 | 8.5 | 25800 | 23800 | 92.25% | 2 | 18900 | R-410A
216738169 | 1.88 | Yes | No | KEEPRITE | HRCU-A-CB (Split System: Heat Pump with Remote Outdoor Unit-Air-Source) | Centrally-Ducted | D5CUHAH24AAK | ESH5X36M12A* | *80VSL0901716B* | 22600 | 15.5 | 10.5 | 8.1 | 20600 | 18400 | 89.32% | 1.85 | 17500 | R-454B
216737887 | 1.9 | Yes | No | KEEPRITE | HRCU-A-CB (Split System: Heat Pump with Remote Outdoor Unit-Air-Source) | Centrally-Ducted | D5CUHAH24AAK | ESH5X30M12A* | *96VTN1202422B* | 22800 | 15.5 | 10.5 | 8.1 | 21200 | 19000 | 89.62% | 1.85 | 17900 | R-454B
213062816 | 2.72 | Yes | Yes | ACIQ | HRCU-A-CB (Split System: Heat Pump with Remote Outdoor Unit-Air-Source) | Centrally-Ducted | HVH837GKA** | EHD4X42AAL+WALLCON | *95CSU1002122A* | 32600 | 17 | 11 | 8.1 | 33000 | 24800 | 75.15% | 1.96 | 31600 | R-410A
213067281 | 1.98 | Yes | No | ACIQ | HRCU-A-CB (Split System: Heat Pump with Remote Outdoor Unit-Air-Source) | Centrally-Ducted | HVH825GKA3* | EA*4X42L21A*+WALLCON | *80CSU0601716A* | 23800 | 16.5 | 10.5 | 8.1 | 21400 | 16600 | 77.57% | 1.96 | 20600 | R-410A
213067297 | 1.98 | Yes | Yes | ACIQ | HRCU-A-CB (Split System: Heat Pump with Remote Outdoor Unit-Air-Source) | Centrally-Ducted | HVH825GKA3* | EA*4X42L24A*+WALLCON | *96CTN1202422A* | 23800 | 17 | 11 | 8.1 | 21400 | 16600 | 77.57% | 1.96 | 20600 | R-410A
213067312 | 2.02 | Yes | Yes | ACIQ | HRCU-A-CB (Split System: Heat Pump with Remote Outdoor Unit-Air-Source) | Centrally-Ducted | HVH825GKA3* | EA*4X43L21A*+WALLCON | *97CMN0601714A* | 24200 | 16.5 | 11 | 8.1 | 21200 | 16800 | 79.25% | 2 | 20800 | R-410A
213067329 | 2 | Yes | Yes | ACIQ | HRCU-A-CB (Split System: Heat Pump with Remote Outdoor Unit-Air-Source) | Centrally-Ducted | HVH825GKA3* | EA*4X48L21A*+WALLCON | *97CMN1002122A* | 24000 | 16.5 | 11 | 8.1 | 21000 | 16500 | 78.57% | 2.02 | 20400 | R-410A
213067330 | 2 | Yes | Yes | ACIQ | HRCU-A-CB (Split System: Heat Pump with Remote Outdoor Unit-Air-Source) | Centrally-Ducted | HVH825GKA3* | EA*4X48L21A*+WALLCON | *96CTN1002122A* | 24000 | 16.5 | 11 | 8.1 | 21000 | 16500 | 78.57% | 2.02 | 20400 | R-410A
208141129 | 1.9 | Yes | Yes | TCL | HRCU-A-CB (Split System: Heat Pump with Remote Outdoor Unit-Air-Source) | Centrally-Ducted | TCU-36D7HEWA/DV2O | TCE-2430D6HWA/DVOE(01) | MGH96M080B3A | 22800 | 18 | 12.5 | 8.8 | 24000 | 19200 | 80% | 2 | 22400 | R-410A
214228980 | 1.47 | Yes | Yes | BRYANT HEATING AND COOLING SYSTEMS | HRCU-A-CB (Split System: Heat Pump with Remote Outdoor Unit-Air-Source) | Centrally-Ducted | 38MURAQ18AB3* | CAP**2417AL* | 83*SB48060M17*** | 17600 | 16.5 | 10.5 | 8.5 | 18600 | 19100 | 102.7% | 2.3 | 12400 | R-410A
211603986 | 4 | No | No | TCL | HRCU-A-CB (Split System: Heat Pump with Remote Outdoor Unit-Air-Source) | Centrally-Ducted | THH48HAI2NAF2U23 | THH48IAI2NAF2H23 |  | 48000 | 15.2 | 8.2 | 8.1 | 48000 | 34000 | 70.83% | 1.75 | 38000 | R-410A
213780203 | 2.72 | Yes | Yes | KENMORE | HRCU-A-CB (Split System: Heat Pump with Remote Outdoor Unit-Air-Source) | Centrally-Ducted | (C,H,T)VH837GKA** | EHD4X48AAL+WALLCON | *80CTL1352422B* | 32600 | 16.5 | 11 | 8.1 | 32600 | 24800 | 76.07% | 1.96 | 31400 | R-410A
213780153 | 2.72 | Yes | Yes | KENMORE | HRCU-A-CB (Split System: Heat Pump with Remote Outdoor Unit-Air-Source) | Centrally-Ducted | (C,H,T)VH837GKA** | EHD4X48AAL+WALLCON | *80CTL0701412B* | 32600 | 16.5 | 11 | 8.1 | 33200 | 25000 | 75.3% | 1.94 | 31800 | R-410A
213779653 | 2.77 | Yes | Yes | KENMORE | HRCU-A-CB (Split System: Heat Pump with Remote Outdoor Unit-Air-Source) | Centrally-Ducted | (C,H,T)VH837GKA** | EA*4X61L21A*+WALLCON | *80CTL0901716B* | 33200 | 17.5 | 11.5 | 8.1 | 32000 | 24800 | 77.5% | 1.98 | 31200 | R-410A
213778933 | 2.63 | Yes | Yes | KENMORE | HRCU-A-CB (Split System: Heat Pump with Remote Outdoor Unit-Air-Source) | Centrally-Ducted | (C,H,T)VH837GKA** | EA*4X36L21A*+WALLCON | *96CTN1002122B* | 31600 | 17 | 11 | 8.1 | 32800 | 24200 | 73.78% | 1.86 | 31000 | R-410A
213779033 | 2.72 | Yes | Yes | KENMORE | HRCU-A-CB (Split System: Heat Pump with Remote Outdoor Unit-Air-Source) | Centrally-Ducted | (C,H,T)VH837GKA** | EA*4X37L21A*+WALLCON | *96CTN0601714B* | 32600 | 17 | 11 | 8.1 | 33000 | 25400 | 76.97% | 1.94 | 32000 | R-410A
214649991 | 1.92 | Yes | Yes | COLEMAN | HRCU-A-CB (Split System: Heat Pump with Remote Outdoor Unit-Air-Source) | Centrally-Ducted | HH824E2S11 | CTU30B5XCS1+TXV | TL9E060B12UH11 | 23000 | 17 | 12 | 9.5 | 23000 | 18400 | 80% | 2 | 18000 | R-454B
215936652 | 2.95 | Yes | Yes | KENMORE | HRCU-A-CB (Split System: Heat Pump with Remote Outdoor Unit-Air-Source) | Centrally-Ducted | (C,H,T)5H3V36*K*AAA* | EVD5X60M21A*+WALLCON | *95CSU0601716B* | 35400 | 21.5 | 12 | 8.5 | 38500 | 29000 | 75.32% | 2.02 | 33400 | R-454B
214779331 | 2 | No | No | TCL | HRCU-A-CB (Split System: Heat Pump with Remote Outdoor Unit-Air-Source) | Centrally-Ducted | THH24HAI2NAF2U23 | A4AH5V30A1B3 + DF |  | 24000 | 15.2 | 9 | 8.1 | 24000 | 17000 | 70.83% | 1.8 | 18000 | R-410A
212510665 | 2 | No | No | TCL | HRCU-A-CB (Split System: Heat Pump with Remote Outdoor Unit-Air-Source) | Centrally-Ducted | THH24HAI2NAF2U23 | 4TXCB003DS3 | A801X060BM4SCA | 24000 | 15.2 | 9 | 8.5 | 24000 | 21000 | 87.5% | 1.85 | 20000 | R-410A
215935890 | 2.93 | Yes | Yes | DAY & NIGHT | HRCU-A-CB (Split System: Heat Pump with Remote Outdoor Unit-Air-Source) | Centrally-Ducted | C5H3V36*K*AAA* | EVD5X38M17A*+WALLCON | *97CMN0801714B* | 35200 | 21 | 11.7 | 8.5 | 38500 | 29200 | 75.84% | 2 | 33600 | R-454B
215936110 | 2.87 | Yes | Yes | DAY & NIGHT | HRCU-A-CB (Split System: Heat Pump with Remote Outdoor Unit-Air-Source) | Centrally-Ducted | C5H3V36*K*AAA* | EVD5X42M21A*+WALLCON | *97CMN1002122B* | 34400 | 21 | 12 | 8.5 | 38500 | 28000 | 72.73% | 2.06 | 32000 | R-454B
215936160 | 2.95 | Yes | Yes | DAY & NIGHT | HRCU-A-CB (Split System: Heat Pump with Remote Outdoor Unit-Air-Source) | Centrally-Ducted | C5H3V36*K*AAA* | EVD5X42M24A*+WALLCON | *80CTL0702120B* | 35400 | 21.5 | 12 | 8.5 | 38000 | 28600 | 75.26% | 2.04 | 32800 | R-454B
215936210 | 2.97 | Yes | Yes | DAY & NIGHT | HRCU-A-CB (Split System: Heat Pump with Remote Outdoor Unit-Air-Source) | Centrally-Ducted | C5H3V36*K*AAA* | EVD5X42M24A*+WALLCON | *95CSU1002122B* | 35600 | 22 | 12.5 | 8.5 | 38000 | 28400 | 74.74% | 2.06 | 32600 | R-454B
213076048 | 2.48 | No | No | DAY & NIGHT | HRCU-A-CB (Split System: Heat Pump with Remote Outdoor Unit-Air-Source) | Centrally-Ducted | DLCURAH30ABK | EA*4X42L24A* | *95MSU1002120A* | 29800 | 15.2 | 9 | 8.1 | 38000 | 27600 | 72.63% | 1.78 | 23400 | R-410A
208141135 | 2.75 | Yes | Yes | TCL | HRCU-A-CB (Split System: Heat Pump with Remote Outdoor Unit-Air-Source) | Centrally-Ducted | TCU-36D7HEWA/DV2O | TCE-4248D6HWA/DVOE(03) | MGH96M100C5A | 33000 | 16.5 | 11 | 8.5 | 34600 | 24400 | 70.52% | 1.95 | 25600 | R-410A
207252598 | 1.9 | Yes | Yes | TCL | HRCU-A-CB (Split System: Heat Pump with Remote Outdoor Unit-Air-Source) | Centrally-Ducted | TCE-36HA/DV2O | TCE-2430D6HWA/DVOE(01) | MGH96M080B3A | 22800 | 16 | 11.7 | 8.5 | 23200 | 16400 | 70.69% | 1.95 | 18600 | R-410A
212976727 | 2.52 | No | No | CARRIER | HRCU-A-CB (Split System: Heat Pump with Remote Outdoor Unit-Air-Source) | Centrally-Ducted | 38MURAQ30AB3* | CAP**4221AL* | 59TP6C100V21**20 | 30200 | 15.2 | 9 | 8.5 | 34200 | 27600 | 80.7% | 1.8 | 23600 | R-410A
212977622 | 1.98 | Yes | Yes | CARRIER | HRCU-A-CB (Split System: Heat Pump with Remote Outdoor Unit-Air-Source) | Centrally-Ducted | 38MURAQ24AB3* | CAP**3617AL* | 58S(B,C)*B045M14**12 | 23800 | 17 | 10 | 8.5 | 26200 | 23800 | 90.84% | 1.96 | 19100 | R-410A
208141133 | 2.67 | Yes | Yes | TCL | HRCU-A-CB (Split System: Heat Pump with Remote Outdoor Unit-Air-Source) | Centrally-Ducted | TCU-36D7HEWA/DV2O | TCE-3036D6HWA/DVOE(02) | MGH96M080B3A | 32000 | 17 | 10.4 | 8.8 | 34600 | 24400 | 70.52% | 1.95 | 27600 | R-410A
213080905 | 2.7 | Yes | Yes | ACIQ | HRCU-A-CB (Split System: Heat Pump with Remote Outdoor Unit-Air-Source) | Centrally-Ducted | HVH837GKA** | EN(A,D)4X48L24**+WALLCON | *80CTL0902120A* | 32400 | 17.5 | 11.7 | 8.1 | 33000 | 24800 | 75.15% | 1.96 | 31600 | R-410A
213081014 | 2.73 | Yes | Yes | ACIQ | HRCU-A-CB (Split System: Heat Pump with Remote Outdoor Unit-Air-Source) | Centrally-Ducted | HVH837GKA** | EA*4X60L24A*+WALLCON | *97CMN1202422A* | 32800 | 17.5 | 11.7 | 8.5 | 32000 | 24800 | 77.5% | 1.98 | 31200 | R-410A
211226909 | 3.08 | Yes | Yes | BRYANT HEATING AND COOLING SYSTEMS | HRCU-A-CB (Split System: Heat Pump with Remote Outdoor Unit-Air-Source) | Centrally-Ducted | 38MURAQ36AB3* | CAP**3721AL* | 83*SA48060E17*** | 37000 | 16 | 10 | 8.5 | 38500 | 34800 | 90.39% | 2.12 | 29200 | R-410A
211226991 | 3.03 | Yes | Yes | BRYANT HEATING AND COOLING SYSTEMS | HRCU-A-CB (Split System: Heat Pump with Remote Outdoor Unit-Air-Source) | Centrally-Ducted | 38MURAQ36AB3* | CAP**3721AL* | 912SD42060E17*** | 36400 | 16 | 10 | 8.5 | 38500 | 34800 | 90.39% | 2.08 | 29000 | R-410A
211227307 | 2.93 | No | No | BRYANT HEATING AND COOLING SYSTEMS | HRCU-A-CB (Split System: Heat Pump with Remote Outdoor Unit-Air-Source) | Centrally-Ducted | 38MURAQ36AB3* | CAP**4221AL* | 8(0,1)*SA48070E17*** | 35200 | 16 | 9.5 | 8.1 | 38500 | 35000 | 90.91% | 1.88 | 29400 | R-410A
214584738 | 1.92 | Yes | Yes | FRASER-JOHNSTON | HRCU-A-CB (Split System: Heat Pump with Remote Outdoor Unit-Air-Source) | Centrally-Ducted | HH824E2S11 | CTM30B5ACS1 | Z8ES080B12SMPS1 | 23000 | 18 | 12 | 9.5 | 23000 | 19100 | 83.04% | 2 | 17700 | R-454B
215936562 | 2.97 | Yes | Yes | KENMORE | HRCU-A-CB (Split System: Heat Pump with Remote Outdoor Unit-Air-Source) | Centrally-Ducted | (C,H,T)5H3V36*K*AAA* | EVD5X60M21A*+WALLCON | *80CSU0401712A* | 35600 | 22 | 12 | 8.5 | 38000 | 28800 | 75.79% | 2.02 | 33200 | R-454B
208141132 | 1.9 | Yes | Yes | TCL | HRCU-A-CB (Split System: Heat Pump with Remote Outdoor Unit-Air-Source) | Centrally-Ducted | TCU-36D7HEWA/DV2O | TCE-2430D6HWA/DVOE(02) | MGH96M060B3A | 22800 | 18 | 12.5 | 8.8 | 24000 | 19200 | 80% | 2.1 | 23600 | R-410A
207698166 | 1.97 | Yes | Yes | TCL | HRCU-A-CB (Split System: Heat Pump with Remote Outdoor Unit-Air-Source) | Centrally-Ducted | TCE-36HA/DV2ON | TCE-24D7HWA/DV2I |  | 23600 | 17 | 11.7 | 8.5 | 24000 | 17600 | 73.33% | 2.1 | 21000 | R-410A
215936442 | 2.95 | Yes | Yes | KENMORE | HRCU-A-CB (Split System: Heat Pump with Remote Outdoor Unit-Air-Source) | Centrally-Ducted | (C,H,T)5H3V36*K*AAA* | EVD5X49M24A*+WALLCON | *80CTL0702120B* | 35400 | 21.5 | 12 | 8.5 | 38000 | 28600 | 75.26% | 2.04 | 32800 | R-454B
215936542 | 2.95 | Yes | Yes | KENMORE | HRCU-A-CB (Split System: Heat Pump with Remote Outdoor Unit-Air-Source) | Centrally-Ducted | (C,H,T)5H3V36*K*AAA* | EVD5X49M24A*+WALLCON | *96CTN1002122B* | 35400 | 22 | 12.5 | 8.5 | 38000 | 28400 | 74.74% | 2.04 | 32800 | R-454B
215935572 | 2.83 | Yes | Yes | KENMORE | HRCU-A-CB (Split System: Heat Pump with Remote Outdoor Unit-Air-Source) | Centrally-Ducted | (C,H,T)5H3V36*K*AAA* | EVD5X36M17A*+WALLCON | *97CMN0601714B* | 34000 | 20 | 11 | 8.1 | 38000 | 27200 | 71.58% | 2 | 30600 | R-454B
212917384 | 1.9 | Yes | Yes | TCL | HRCU-A-CB (Split System: Heat Pump with Remote Outdoor Unit-Air-Source) | Centrally-Ducted | TCE-36HA/DV2ON | TCE-2430D6HWA/DVOE(02) | MGH96M080B3A | 22800 | 16 | 11.7 | 8.5 | 23200 | 16400 | 70.69% | 1.95 | 18600 | R-410A
212917385 | 1.9 | Yes | Yes | TCL | HRCU-A-CB (Split System: Heat Pump with Remote Outdoor Unit-Air-Source) | Centrally-Ducted | TCE-36HA/DV2ON | TCE-2430D6HWA/DVOE(02) | MGH96M060B3A | 22800 | 16 | 11.7 | 8.5 | 23200 | 16400 | 70.69% | 1.95 | 18600 | R-410A
211719720 | 2.83 | No | No | LUXAIRE | HRCU-A-CB (Split System: Heat Pump with Remote Outdoor Unit-Air-Source) | Centrally-Ducted | HMH72B341 | XAFA30DXXN1+TXV | LPLC060A12MP13 | 34000 | 17 | 9.5 | 8.1 | 34000 | 24200 | 71.18% | 2.04 | 25800 | R-410A
211719722 | 2.78 | No | No | LUXAIRE | HRCU-A-CB (Split System: Heat Pump with Remote Outdoor Unit-Air-Source) | Centrally-Ducted | HMH72B341 | XAHB36DXXN1+TXV | LPLC060A12MP13 | 33400 | 16.5 | 9.5 | 8.1 | 33600 | 23800 | 70.83% | 2.02 | 25200 | R-410A
211260028 | 1.57 | Yes | Yes | BRYANT HEATING AND COOLING SYSTEMS | HRCU-A-CB (Split System: Heat Pump with Remote Outdoor Unit-Air-Source) | Centrally-Ducted | 38MURAQ18AB3* | CAP**1917AL* | OVMAAB036098 | 18800 | 16 | 11 | 8.5 | 18800 | 17500 | 93.09% | 2.12 | 12600 | R-410A
215935960 | 2.87 | Yes | Yes | DAY & NIGHT | HRCU-A-CB (Split System: Heat Pump with Remote Outdoor Unit-Air-Source) | Centrally-Ducted | C5H3V36*K*AAA* | EVD5X42M21A*+WALLCON | *80CSU0601716A* | 34400 | 21 | 11.7 | 8.5 | 38500 | 28200 | 73.25% | 2.04 | 32000 | R-454B
213067496 | 1.98 | Yes | Yes | ACIQ | HRCU-A-CB (Split System: Heat Pump with Remote Outdoor Unit-Air-Source) | Centrally-Ducted | HVH825GKA2* | EA*4X42L21A*+WALLCON | *80CTL0901716A* | 23800 | 17.5 | 11 | 8.1 | 21400 | 16500 | 77.1% | 1.98 | 20600 | R-410A
213067497 | 1.97 | Yes | No | ACIQ | HRCU-A-CB (Split System: Heat Pump with Remote Outdoor Unit-Air-Source) | Centrally-Ducted | HVH825GKA2* | EA*4X42L21A*+WALLCON | *95CSU0601716A* | 23600 | 16.5 | 10.5 | 8.1 | 21400 | 16700 | 78.04% | 1.94 | 20800 | R-410A
213071052 | 1.97 | Yes | Yes | ACIQ | HRCU-A-CB (Split System: Heat Pump with Remote Outdoor Unit-Air-Source) | Centrally-Ducted | DLCURAH24ABK | EN(A,D)4X24L17** | *80ESU0401712A* | 23600 | 17 | 10 | 8.5 | 26400 | 23800 | 90.15% | 1.98 | 19300 | R-410A
213071068 | 1.98 | Yes | Yes | ACIQ | HRCU-A-CB (Split System: Heat Pump with Remote Outdoor Unit-Air-Source) | Centrally-Ducted | DLCURAH24ABK | EN(A,D)4X24L17** | *96VTN0801716A* | 23800 | 16 | 10 | 8.5 | 26800 | 23400 | 87.31% | 1.92 | 19500 | R-410A
213071177 | 1.93 | Yes | No | ACIQ | HRCU-A-CB (Split System: Heat Pump with Remote Outdoor Unit-Air-Source) | Centrally-Ducted | DLCURAH24ABK | EN(A,D)4X24L17** | *92ESN0401712A* | 23200 | 15.5 | 10 | 8.5 | 26600 | 24200 | 90.98% | 1.98 | 19500 | R-410A
212510666 | 2 | No | No | TCL | HRCU-A-CB (Split System: Heat Pump with Remote Outdoor Unit-Air-Source) | Centrally-Ducted | THH24HAI2NAF2U23 | 4TXCB003DS3 | A951X060BU4SAB | 24000 | 15.2 | 9 | 8.5 | 24000 | 21000 | 87.5% | 1.85 | 20000 | R-410A
215540554 | 2.75 | Yes | Yes | TCL | HRCU-A-CB (Split System: Heat Pump with Remote Outdoor Unit-Air-Source) | Centrally-Ducted | TCU-60D7HEWA/DV2O | TCE-3036D6HWA/DVOE(02) | FG7TC-060D-V24B* | 33000 | 17.5 | 11.7 | 8.8 | 35000 | 27000 | 77.14% | 2.1 | 29000 | R-410A
213062939 | 1.97 | Yes | Yes | ACIQ | HRCU-A-CB (Split System: Heat Pump with Remote Outdoor Unit-Air-Source) | Centrally-Ducted | HVH825GKA3* | EA*4X30L17A*+WALLCON | *80CTL0701412A* | 23600 | 17 | 11 | 8.1 | 21600 | 16600 | 76.85% | 1.92 | 20800 | R-410A
213072124 | 1.53 | Yes | Yes | ACIQ | HRCU-A-CB (Split System: Heat Pump with Remote Outdoor Unit-Air-Source) | Centrally-Ducted | DLCURAH18ABK | EA*4X19L17A* | *95ESN0601412A* | 18400 | 16.5 | 11 | 8.5 | 18300 | 17600 | 96.17% | 2.14 | 12300 | R-410A
213075275 | 2.93 | No | No | ACIQ | HRCU-A-CB (Split System: Heat Pump with Remote Outdoor Unit-Air-Source) | Centrally-Ducted | DLCURAH36ABK | EA*4X36L21A* | *92ESN0801716A* | 35200 | 16 | 9.5 | 8.1 | 39000 | 35200 | 90.26% | 1.82 | 29400 | R-410A
213075278 | 3.05 | Yes | No | ACIQ | HRCU-A-CB (Split System: Heat Pump with Remote Outdoor Unit-Air-Source) | Centrally-Ducted | DLCURAH36ABK | EA*4X36L21A* | *80ESU0802120A | 36600 | 15.2 | 10 | 8.1 | 40000 | 35400 | 88.5% | 1.88 | 29600 | R-410A
213075392 | 3.03 | Yes | No | ACIQ | HRCU-A-CB (Split System: Heat Pump with Remote Outdoor Unit-Air-Source) | Centrally-Ducted | DLCURAH36ABK | EN(A,D,W)4X42L21** | *92ESN0802120A* | 36400 | 15.5 | 10 | 8.1 | 39500 | 35200 | 89.11% | 1.92 | 29400 | R-410A
214239951 | 2.68 | Yes | Yes | KENMORE | HRCU-A-CB (Split System: Heat Pump with Remote Outdoor Unit-Air-Source) | Centrally-Ducted | (C,H,T)VH837GKA** | EN(A,D,W)4X48L21**+WALLCON | *96CTN0801714B* | 32200 | 17 | 11.5 | 8.1 | 32800 | 24800 | 75.61% | 1.94 | 31600 | R-410A
213071188 | 2.03 | Yes | Yes | ACIQ | HRCU-A-CB (Split System: Heat Pump with Remote Outdoor Unit-Air-Source) | Centrally-Ducted | DLCURAH24ABK | EN(A,D)4X24L17** | *80ESU0601716A | 24400 | 16 | 10 | 8.5 | 27200 | 22600 | 83.09% | 1.86 | 19600 | R-410A
213071211 | 2 | Yes | No | ACIQ | HRCU-A-CB (Split System: Heat Pump with Remote Outdoor Unit-Air-Source) | Centrally-Ducted | DLCURAH24ABK | EN(A,D)4X30L14** | *80VSL0451412A* | 24000 | 16 | 10 | 8.1 | 26400 | 23000 | 87.12% | 1.88 | 19200 | R-410A
213072140 | 1.55 | Yes | No | ACIQ | HRCU-A-CB (Split System: Heat Pump with Remote Outdoor Unit-Air-Source) | Centrally-Ducted | DLCURAH18ABK | EA*4X19L17A* | OMV112K14A | 18600 | 15.5 | 10.5 | 8.5 | 18700 | 17500 | 93.58% | 2.12 | 12600 | R-410A
213072156 | 1.45 | Yes | Yes | ACIQ | HRCU-A-CB (Split System: Heat Pump with Remote Outdoor Unit-Air-Source) | Centrally-Ducted | DLCURAH18ABK | EA*4X24L17A* | *96VSN0401410A* | 17400 | 16 | 10.5 | 8.5 | 18300 | 19200 | 104.9% | 2.3 | 12300 | R-410A
213071263 | 2.03 | Yes | No | ACIQ | HRCU-A-CB (Split System: Heat Pump with Remote Outdoor Unit-Air-Source) | Centrally-Ducted | DLCURAH24ABK | EN(A,D)4X30L14** | *80ES(N,L)0451412A* | 24400 | 16 | 10 | 8.1 | 26600 | 22600 | 84.96% | 1.84 | 19300 | R-410A
213071363 | 2.02 | Yes | No | ACIQ | HRCU-A-CB (Split System: Heat Pump with Remote Outdoor Unit-Air-Source) | Centrally-Ducted | DLCURAH24ABK | EN(A,D)4X30L17** | *80VTL0701716A* | 24200 | 17 | 10.5 | 8.1 | 26200 | 23000 | 87.79% | 1.9 | 19100 | R-410A
213072165 | 1.48 | Yes | No | ACIQ | HRCU-A-CB (Split System: Heat Pump with Remote Outdoor Unit-Air-Source) | Centrally-Ducted | DLCURAH18ABK | EA*4X24L17A* | *96VTN0401712A* | 17700 | 15.5 | 10.5 | 8.5 | 18700 | 19100 | 102.1% | 2.28 | 12500 | R-410A
213072179 | 1.48 | Yes | Yes | ACIQ | HRCU-A-CB (Split System: Heat Pump with Remote Outdoor Unit-Air-Source) | Centrally-Ducted | DLCURAH18ABK | EA*4X24L17A* | *92ESN0601714A* | 17700 | 16.5 | 10.5 | 8.5 | 18500 | 19100 | 103.2% | 2.3 | 12400 | R-410A
216782495 | 1.92 | Yes | Yes | COLEMAN | HRCU-A-CB (Split System: Heat Pump with Remote Outdoor Unit-Air-Source) | Centrally-Ducted | HH824E2S11 | CTM30B5ACS1 | Z8ES100B12LMPS1 | 23000 | 18 | 12 | 9.5 | 23000 | 19400 | 84.35% | 2 | 17700 | R-454B
213071820 | 2.02 | Yes | No | ACIQ | HRCU-A-CB (Split System: Heat Pump with Remote Outdoor Unit-Air-Source) | Centrally-Ducted | DLCURAH24ABK | EN(A,D)4X36L21** | *96VTN0801716A* | 24200 | 16.5 | 10.5 | 8.1 | 26200 | 23000 | 87.79% | 1.9 | 19100 | R-410A
213071963 | 2.03 | Yes | No | ACIQ | HRCU-A-CB (Split System: Heat Pump with Remote Outdoor Unit-Air-Source) | Centrally-Ducted | DLCURAH24ABK | EN(A,D)4X36L21** | OLV112A16A | 24400 | 16 | 10 | 8.1 | 26600 | 22600 | 84.96% | 1.86 | 19300 | R-410A
213072249 | 1.5 | Yes | Yes | ACIQ | HRCU-A-CB (Split System: Heat Pump with Remote Outdoor Unit-Air-Source) | Centrally-Ducted | DLCURAH18ABK | EA*4X30L17A* | *95ESN0601412A* | 18000 | 16 | 10.5 | 8.5 | 18500 | 18500 | 100% | 2.22 | 12400 | R-410A
213072281 | 1.47 | Yes | Yes | ACIQ | HRCU-A-CB (Split System: Heat Pump with Remote Outdoor Unit-Air-Source) | Centrally-Ducted | DLCURAH18ABK | EN(A,D)4X24L14** | *80VTL0451412A* | 17600 | 16 | 11 | 8.5 | 18500 | 18800 | 101.6% | 2.26 | 12400 | R-410A
213072283 | 1.48 | Yes | Yes | ACIQ | HRCU-A-CB (Split System: Heat Pump with Remote Outdoor Unit-Air-Source) | Centrally-Ducted | DLCURAH18ABK | EN(A,D)4X24L14** | *95ESN0601412A* | 17800 | 16 | 11 | 8.5 | 18700 | 18800 | 100.5% | 2.26 | 12500 | R-410A
213072363 | 1.53 | Yes | Yes | ACIQ | HRCU-A-CB (Split System: Heat Pump with Remote Outdoor Unit-Air-Source) | Centrally-Ducted | DLCURAH18ABK | EN(A,D)4X30L17** | *92ESN0601412A* | 18300 | 16 | 11 | 8.5 | 18800 | 18300 | 97.34% | 2.22 | 12500 | R-410A
211398713 | 2.78 | No | No | LUXAIRE | HRCU-A-CB (Split System: Heat Pump with Remote Outdoor Unit-Air-Source) | Centrally-Ducted | HMH72B341 | XAFC48FBCN1 | TMLE100B12MP11 | 33400 | 17 | 9.5 | 8.5 | 32400 | 23800 | 73.46% | 2.06 | 25400 | R-410A
211394994 | 2.82 | No | No | LUXAIRE | HRCU-A-CB (Split System: Heat Pump with Remote Outdoor Unit-Air-Source) | Centrally-Ducted | HMH72B341 | XAUC48FXXN1+TXV | LP9C100C16MP13 | 33800 | 16.5 | 9.5 | 8.5 | 32400 | 23800 | 73.46% | 2.08 | 25400 | R-410A
211396580 | 2.83 | No | No | LUXAIRE | HRCU-A-CB (Split System: Heat Pump with Remote Outdoor Unit-Air-Source) | Centrally-Ducted | HMH72B341 | XAFD48FXXN1+TXV | TM8Y120C20MP11 | 34000 | 16.5 | 9.5 | 8.5 | 34000 | 24200 | 71.18% | 2.1 | 25600 | R-410A
213081032 | 2.73 | Yes | Yes | ACIQ | HRCU-A-CB (Split System: Heat Pump with Remote Outdoor Unit-Air-Source) | Centrally-Ducted | HVH837GKA** | EN(A,D,W)4X60L24**+WALLCON | *80CTL0902120A* | 32800 | 18 | 12 | 8.1 | 32200 | 24800 | 77.02% | 1.98 | 31400 | R-410A
211245711 | 2.05 | Yes | No | BRYANT HEATING AND COOLING SYSTEMS | HRCU-A-CB (Split System: Heat Pump with Remote Outdoor Unit-Air-Source) | Centrally-Ducted | 38MURAQ24AB3* | CNPV*3621AL* | 915SB48080E17*** | 24600 | 15.5 | 10 | 8.1 | 26800 | 22200 | 82.84% | 1.82 | 19500 | R-410A
213080928 | 2.75 | Yes | Yes | ACIQ | HRCU-A-CB (Split System: Heat Pump with Remote Outdoor Unit-Air-Source) | Centrally-Ducted | HVH837GKA2* | EA*4X37L21A*+WALLCON | *80CTL0901716A* | 33000 | 18 | 11.7 | 8.5 | 32800 | 25000 | 76.22% | 2 | 31800 | R-410A
212971497 | 1.48 | Yes | Yes | KEEPRITE | HRCU-A-CB (Split System: Heat Pump with Remote Outdoor Unit-Air-Source) | Centrally-Ducted | DLCURAH18ABK | EN(A,D)4X30L17** | *80VTL0701716B* | 17700 | 16 | 11 | 8.1 | 18200 | 18600 | 102.2% | 2.24 | 12300 | R-410A
212975493 | 1.46 | Yes | Yes | KEEPRITE | HRCU-A-CB (Split System: Heat Pump with Remote Outdoor Unit-Air-Source) | Centrally-Ducted | DLCURAH18ABK | EN(A,D)4X30L17** | *96VTN0601412B* | 17500 | 16.5 | 11 | 8.1 | 18000 | 18700 | 103.9% | 2.24 | 12200 | R-410A
212975075 | 1.48 | Yes | No | KEEPRITE | HRCU-A-CB (Split System: Heat Pump with Remote Outdoor Unit-Air-Source) | Centrally-Ducted | DLCURAH18ABK | EA*4X19L17A* | *96VTN0401712B* | 17700 | 16 | 10.5 | 8.1 | 17800 | 17900 | 100.6% | 2.16 | 12100 | R-410A
212975130 | 1.44 | Yes | No | KEEPRITE | HRCU-A-CB (Split System: Heat Pump with Remote Outdoor Unit-Air-Source) | Centrally-Ducted | DLCURAH18ABK | EN(A,D)4X30L17** | *96VTN0401712B* | 17300 | 16 | 10.5 | 8.1 | 17900 | 18600 | 103.9% | 2.22 | 12200 | R-410A
215936360 | 2.93 | Yes | Yes | DAY & NIGHT | HRCU-A-CB (Split System: Heat Pump with Remote Outdoor Unit-Air-Source) | Centrally-Ducted | C5H3V36*K*AAA* | EVD5X48M24A*+WALLCON | *95CSU1002122B* | 35200 | 21.5 | 12 | 8.5 | 38000 | 28200 | 74.21% | 2.04 | 32400 | R-454B
215676562 | 4 | Yes | Yes | TEMPSTAR | HRCU-A-CB (Split System: Heat Pump with Remote Outdoor Unit-Air-Source) | Centrally-Ducted | T5H0V48*K*AAA* | EVD5X60M21A*+WALLCON | *97CMN1002122B* | 48000 | 19 | 10 | 9 | 50000 | 36600 | 73.2% | 2 | 46500 | R-454B
215935502 | 2.98 | Yes | Yes | KENMORE | HRCU-A-CB (Split System: Heat Pump with Remote Outdoor Unit-Air-Source) | Centrally-Ducted | (C,H,T)5H3V36*K*AAA* | EVM5X61M24A*+WALLCON | *97CMN0602120B* | 35800 | 21.5 | 12 | 8.5 | 38000 | 28600 | 75.26% | 2.06 | 32800 | R-454B
213067492 | 1.98 | Yes | No | ACIQ | HRCU-A-CB (Split System: Heat Pump with Remote Outdoor Unit-Air-Source) | Centrally-Ducted | HVH825GKA2* | EA*4X42L21A*+WALLCON | *80CSU0601716A* | 23800 | 16.5 | 10.5 | 8.1 | 21400 | 16600 | 77.57% | 1.96 | 20600 | R-410A
213067170 | 2.77 | Yes | Yes | ACIQ | HRCU-A-CB (Split System: Heat Pump with Remote Outdoor Unit-Air-Source) | Centrally-Ducted | HVH837GKA2* | EA*4X61L24A*+WALLCON | *80CSU1002120A* | 33200 | 17.5 | 11.5 | 8.1 | 32000 | 24800 | 77.5% | 1.98 | 31200 | R-410A
213067188 | 2.75 | Yes | Yes | ACIQ | HRCU-A-CB (Split System: Heat Pump with Remote Outdoor Unit-Air-Source) | Centrally-Ducted | HVH837GKA2* | EHD4X60AAL+WALLCON | *80CSU0601716A* | 33000 | 16.5 | 11 | 8.1 | 32400 | 24800 | 76.54% | 1.98 | 31400 | R-410A
215938122 | 3.79 | Yes | Yes | KENMORE | HRCU-A-CB (Split System: Heat Pump with Remote Outdoor Unit-Air-Source) | Centrally-Ducted | (C,H,T)5H3V48*K*AAA* | EVD5X49M24A*+WALLCON | *96CTN1202422B* | 45500 | 20.5 | 11.5 | 8.1 | 52500 | 38000 | 72.38% | 1.95 | 43000 | R-454B
214238881 | 2.62 | Yes | Yes | KENMORE | HRCU-A-CB (Split System: Heat Pump with Remote Outdoor Unit-Air-Source) | Centrally-Ducted | (C,H,T)VH837GKA2* | EN(A,D)4X36L21**+WALLCON | *80CTL1102120B* | 31400 | 16.5 | 11 | 8.1 | 33000 | 24000 | 72.73% | 1.82 | 31000 | R-410A
214240071 | 2.73 | Yes | Yes | KENMORE | HRCU-A-CB (Split System: Heat Pump with Remote Outdoor Unit-Air-Source) | Centrally-Ducted | (C,H,T)VH837GKA** | EN(A,D,W)4X60L24**+WALLCON | *97CMN1002122B* | 32800 | 17.5 | 12 | 8.1 | 32200 | 24600 | 76.4% | 1.96 | 31200 | R-410A
207252605 | 1.9 | Yes | Yes | TCL | HRCU-A-CB (Split System: Heat Pump with Remote Outdoor Unit-Air-Source) | Centrally-Ducted | TCE-36HA/DV2O | TCE-2430D6HWA/DVOE(02) | MGH96M060B3A | 22800 | 16 | 11.7 | 8.5 | 23200 | 16400 | 70.69% | 1.95 | 18600 | R-410A
208141131 | 1.9 | Yes | Yes | TCL | HRCU-A-CB (Split System: Heat Pump with Remote Outdoor Unit-Air-Source) | Centrally-Ducted | TCU-36D7HEWA/DV2O | TCE-2430D6HWA/DVOE(01) | MGH96M060B3A | 22800 | 18 | 12.5 | 8.8 | 24000 | 19200 | 80% | 2 | 22400 | R-410A
211719789 | 2.83 | No | No | LUXAIRE | HRCU-A-CB (Split System: Heat Pump with Remote Outdoor Unit-Air-Source) | Centrally-Ducted | HMH72B341 | XAFB36DXXN1+TXV | LPLC060A12MP13 | 34000 | 17.5 | 9.5 | 8.1 | 34000 | 24200 | 71.18% | 2.06 | 25600 | R-410A
216783381 | 2.83 | Yes | Yes | COLEMAN | HRCU-A-CB (Split System: Heat Pump with Remote Outdoor Unit-Air-Source) | Centrally-Ducted | HH836E2S11 | CTM36C5CDS1 | Z8ES080C16LMPS1 | 34000 | 18 | 11.7 | 8.5 | 31200 | 25400 | 81.41% | 2 | 27600 | R-454B
211260731 | 1.52 | Yes | No | KEEPRITE | HRCU-A-CB (Split System: Heat Pump with Remote Outdoor Unit-Air-Source) | Centrally-Ducted | DLCURAH18ABK | EA*4X25L17A* | *96VSN0401712A* | 18200 | 15.5 | 10.5 | 8.5 | 18200 | 17500 | 96.15% | 2.12 | 12300 | R-410A
211260513 | 1.5 | Yes | No | KEEPRITE | HRCU-A-CB (Split System: Heat Pump with Remote Outdoor Unit-Air-Source) | Centrally-Ducted | DLCURAH18ABK | EA*4X24L17A* | *95ESN0261410A* | 18000 | 15.5 | 10.5 | 8.5 | 19000 | 18900 | 99.47% | 2.26 | 12700 | R-410A
216739077 | 2 | Yes | No | KEEPRITE | HRCU-A-CB (Split System: Heat Pump with Remote Outdoor Unit-Air-Source) | Centrally-Ducted | D5CUHAH24AAK | FHMA5*36L*B* |  | 24000 | 15.2 | 11 | 8.5 | 21800 | 19200 | 88.07% | 1.98 | 18200 | R-454B
211227552 | 3.05 | Yes | No | BRYANT HEATING AND COOLING SYSTEMS | HRCU-A-CB (Split System: Heat Pump with Remote Outdoor Unit-Air-Source) | Centrally-Ducted | 38MURAQ36AB3* | CAP**4221AL* | 912SD66100E21*** | 36600 | 15.2 | 10 | 8.5 | 40000 | 35200 | 88% | 1.94 | 29600 | R-410A
215540552 | 4.33 | No | Yes | TCL | HRCU-A-CB (Split System: Heat Pump with Remote Outdoor Unit-Air-Source) | Centrally-Ducted | TCU-60D7HEWA/DV2O | TCE-4860D6HWA/DVOE(04) | FG7TC-120D-E45D* | 52000 | 16.5 | 10 | 8.5 | 54000 | 37800 | 70% | 1.9 | 41000 | R-410A
213077782 | 3 | Yes | No | BRYANT HEATING AND COOLING SYSTEMS | HRCU-A-CB (Split System: Heat Pump with Remote Outdoor Unit-Air-Source) | Centrally-Ducted | 38MURAQ36AB3* | CNPV*4824AL* | 926TC66100V21*** | 36000 | 17 | 10.5 | 8.1 | 38500 | 34800 | 90.39% | 2 | 29200 | R-410A
208141139 | 3.75 | Yes | Yes | TCL | HRCU-A-CB (Split System: Heat Pump with Remote Outdoor Unit-Air-Source) | Centrally-Ducted | TCU-60D7HEWA/DV2O | TCE-4248D6HWA/DVOE(03) | MGH96M100C5A | 45000 | 17.5 | 11 | 8.5 | 46000 | 32400 | 70.43% | 1.95 | 38000 | R-410A
215935532 | 2.83 | Yes | Yes | KENMORE | HRCU-A-CB (Split System: Heat Pump with Remote Outdoor Unit-Air-Source) | Centrally-Ducted | (C,H,T)5H3V36*K*AAA* | EVD5X30M17A*+WALLCON | *97CMN0601714B* | 34000 | 20 | 11 | 8.1 | 38000 | 27200 | 71.58% | 2 | 30600 | R-454B
215936602 | 2.95 | Yes | Yes | KENMORE | HRCU-A-CB (Split System: Heat Pump with Remote Outdoor Unit-Air-Source) | Centrally-Ducted | (C,H,T)5H3V36*K*AAA* | EVD5X60M21A*+WALLCON | *80CTL0701716B* | 35400 | 21.5 | 12 | 8.5 | 38000 | 28800 | 75.79% | 2.02 | 33000 | R-454B
213067381 | 2.02 | Yes | Yes | ACIQ | HRCU-A-CB (Split System: Heat Pump with Remote Outdoor Unit-Air-Source) | Centrally-Ducted | HVH825GKA3* | EN(A,D,W)4X48L21**+WALLCON | *97CMN1002122A* | 24200 | 17 | 11.5 | 8.1 | 21400 | 16600 | 77.57% | 2.02 | 20600 | R-410A
213067432 | 2.02 | Yes | No | ACIQ | HRCU-A-CB (Split System: Heat Pump with Remote Outdoor Unit-Air-Source) | Centrally-Ducted | HVH825GKA3* | EHD4X48AAL+WALLCON | *97CMN0602120A* | 24200 | 16 | 10.5 | 8.1 | 21400 | 16700 | 78.04% | 2 | 20600 | R-410A
213067499 | 1.98 | Yes | Yes | ACIQ | HRCU-A-CB (Split System: Heat Pump with Remote Outdoor Unit-Air-Source) | Centrally-Ducted | HVH825GKA2* | EA*4X42L21A*+WALLCON | *95CSU1002122A* | 23800 | 16.5 | 11 | 8.1 | 21400 | 16600 | 77.57% | 1.96 | 20600 | R-410A
213067563 | 2.02 | Yes | No | ACIQ | HRCU-A-CB (Split System: Heat Pump with Remote Outdoor Unit-Air-Source) | Centrally-Ducted | HVH825GKA2* | EHD4X42AAL+WALLCON | *80CTL1352422A* | 24200 | 16 | 10.5 | 8.1 | 21400 | 16600 | 77.57% | 2 | 20600 | R-410A
213067580 | 2.03 | Yes | Yes | ACIQ | HRCU-A-CB (Split System: Heat Pump with Remote Outdoor Unit-Air-Source) | Centrally-Ducted | HVH825GKA2* | EHD4X48AAL+WALLCON | *80CTL0701412A* | 24400 | 17 | 11 | 8.1 | 21200 | 16500 | 77.83% | 2.02 | 20600 | R-410A
213067598 | 2.02 | Yes | Yes | ACIQ | HRCU-A-CB (Split System: Heat Pump with Remote Outdoor Unit-Air-Source) | Centrally-Ducted | HVH825GKA2* | EN(A,D)4X48L24**+WALLCON | *95CSU0802120A* | 24200 | 17 | 11.5 | 8.1 | 21200 | 16600 | 78.3% | 2.02 | 20600 | R-410A
211245487 | 1.98 | Yes | No | DAY & NIGHT | HRCU-A-CB (Split System: Heat Pump with Remote Outdoor Unit-Air-Source) | Centrally-Ducted | DLCURAH24ABK | EN(A,D)4X36L21** | *80VTL0902120A* | 23800 | 16.5 | 10.5 | 8.1 | 26000 | 23200 | 89.23% | 1.92 | 19000 | R-410A
211397325 | 2.8 | No | No | LUXAIRE | HRCU-A-CB (Split System: Heat Pump with Remote Outdoor Unit-Air-Source) | Centrally-Ducted | HMH72B341 | XAHD48FBCN1 | TPLC080C16MP13 | 33600 | 16 | 9 | 8.5 | 32400 | 23800 | 73.46% | 2.06 | 25200 | R-410A
211397368 | 2.8 | No | No | LUXAIRE | HRCU-A-CB (Split System: Heat Pump with Remote Outdoor Unit-Air-Source) | Centrally-Ducted | HMH72B341 | XAHC48FXXN1+TXV | TM8V100C16MP12 | 33600 | 16.5 | 9 | 8.5 | 32400 | 23800 | 73.46% | 2.06 | 25400 | R-410A
211397691 | 2.83 | No | No | LUXAIRE | HRCU-A-CB (Split System: Heat Pump with Remote Outdoor Unit-Air-Source) | Centrally-Ducted | HMH72B341 | XAFD48FBCN1 | LPLC100C16MP13 | 34000 | 16.5 | 9 | 8.5 | 33000 | 24400 | 73.94% | 2.1 | 25800 | R-410A
213352681 | 2.93 | Yes | Yes | TCL | HRCU-A-CB (Split System: Heat Pump with Remote Outdoor Unit-Air-Source) | Centrally-Ducted | TCU-60D7HEWA/DV2O | TCE-36D7HWA/DV2I |  | 35200 | 18 | 12 | 8.8 | 36000 | 29200 | 81.11% | 2 | 32000 | R-410A
213352683 | 4.5 | No | Yes | TCL | HRCU-A-CB (Split System: Heat Pump with Remote Outdoor Unit-Air-Source) | Centrally-Ducted | TCU-60D7HEWA/DV2O | TCE-60D7HWA/DV2I |  | 54000 | 16 | 10 | 8.8 | 55000 | 38500 | 70% | 1.9 | 42000 | R-410A
211397966 | 2.7 | No | No | LUXAIRE | HRCU-A-CB (Split System: Heat Pump with Remote Outdoor Unit-Air-Source) | Centrally-Ducted | HMH72B341 | XAHC48FXXN1+TXV | LPLC080B12MP13 | 32400 | 16 | 8.5 | 8.1 | 32000 | 23600 | 73.75% | 1.98 | 25200 | R-410A
211398359 | 2.73 | No | No | LUXAIRE | HRCU-A-CB (Split System: Heat Pump with Remote Outdoor Unit-Air-Source) | Centrally-Ducted | HMH72B341 | XAHD48FXXN1+TXV | TMLE100C16MP11 | 32800 | 16.5 | 9.5 | 8.5 | 31600 | 23200 | 73.42% | 2.02 | 24800 | R-410A
211261398 | 1.5 | Yes | Yes | KEEPRITE | HRCU-A-CB (Split System: Heat Pump with Remote Outdoor Unit-Air-Source) | Centrally-Ducted | DLCURAH18ABK | EA*4X30L14A* | *96VTN0601412A* | 18000 | 16 | 10.5 | 8.5 | 18500 | 18500 | 100% | 2.22 | 12400 | R-410A
211261564 | 1.48 | Yes | Yes | KEEPRITE | HRCU-A-CB (Split System: Heat Pump with Remote Outdoor Unit-Air-Source) | Centrally-Ducted | DLCURAH18ABK | EA*4X30L17A* | *96VSN0601714A* | 17800 | 16 | 10.5 | 8.5 | 18400 | 18500 | 100.5% | 2.22 | 12400 | R-410A
211603987 | 4.5 | No | No | TCL | HRCU-A-CB (Split System: Heat Pump with Remote Outdoor Unit-Air-Source) | Centrally-Ducted | THH60HAI2NAF2U23 | THH60IAI2NAF2H23 |  | 54000 | 15.2 | 8.2 | 8.1 | 54000 | 38000 | 70.37% | 1.84 | 39000 | R-410A
213067553 | 2 | Yes | Yes | ACIQ | HRCU-A-CB (Split System: Heat Pump with Remote Outdoor Unit-Air-Source) | Centrally-Ducted | HVH825GKA2* | EA*4X48L24A*+WALLCON | *97CMN0602120A* | 24000 | 16.5 | 11 | 8.1 | 21000 | 16600 | 79.05% | 2 | 20400 | R-410A
213067558 | 2.02 | Yes | No | ACIQ | HRCU-A-CB (Split System: Heat Pump with Remote Outdoor Unit-Air-Source) | Centrally-Ducted | HVH825GKA2* | EHD4X42AAL+WALLCON | *80CSU1002120A* | 24200 | 16 | 10.5 | 8.1 | 21400 | 16700 | 78.04% | 2 | 20600 | R-410A
211394724 | 2.75 | No | No | LUXAIRE | HRCU-A-CB (Split System: Heat Pump with Remote Outdoor Unit-Air-Source) | Centrally-Ducted | HMH72B341 | XAHD48FBCN1 | TM9V100C16MP12 | 33000 | 16 | 9 | 8.5 | 31800 | 23200 | 72.96% | 2.04 | 24800 | R-410A
211394794 | 2.75 | No | No | LUXAIRE | HRCU-A-CB (Split System: Heat Pump with Remote Outdoor Unit-Air-Source) | Centrally-Ducted | HMH72B341 | XAHC48FBCN1 | TM9V100C16MP12 | 33000 | 16.5 | 9 | 8.5 | 31800 | 23200 | 72.96% | 2.04 | 24800 | R-410A
211395060 | 2.72 | No | No | LUXAIRE | HRCU-A-CB (Split System: Heat Pump with Remote Outdoor Unit-Air-Source) | Centrally-Ducted | HMH72B341 | XAHD48FBCN1 | LP9C080C16MP13 | 32600 | 16 | 9 | 8.1 | 31800 | 23200 | 72.96% | 2.02 | 25000 | R-410A
211395544 | 2.73 | No | No | LUXAIRE | HRCU-A-CB (Split System: Heat Pump with Remote Outdoor Unit-Air-Source) | Centrally-Ducted | HMH72B341 | XAHC48FBCN1 | LP9C080B12MP13 | 32800 | 16 | 9 | 8.1 | 32200 | 23600 | 73.29% | 2.02 | 25200 | R-410A
214331614 | 4.33 | Yes | No | TCL | HRCU-A-C (Split System: Heat Pump with Remote Outdoor Unit with No Indoor Fan --Air Source) | Centrally-Ducted | TCU-60D7HEWA/DV2O | TCE-4860D6HWA/DVOE(03)+DK |  | 52000 | 15.2 | 10 | 8.5 | 53000 | 37200 | 70.19% | 1.9 | 42000 | R-410A
215400246 | 2 | No | No | TCL | HRCU-A-CB (Split System: Heat Pump with Remote Outdoor Unit-Air-Source) | Centrally-Ducted | THH24HAI2NAF2U23 | 4TXCB003DS3 | A952V060BU4SB | 24000 | 15.2 | 9 | 8.5 | 24000 | 21000 | 87.5% | 1.85 | 20000 | R-410A
212578837 | 4 | No | No | TCL | HRCU-A-CB (Split System: Heat Pump with Remote Outdoor Unit-Air-Source) | Centrally-Ducted | THH60HAI2NAF2U23 | 4TXCD010DS3 | A951X120DD5SAB | 48000 | 15.2 | 9.5 | 8.1 | 45000 | 33400 | 74.22% | 1.75 | 29400 | R-410A
213771051 | 2.02 | Yes | Yes | DAY & NIGHT | HRCU-A-CB (Split System: Heat Pump with Remote Outdoor Unit-Air-Source) | Centrally-Ducted | CVH825GKA2* | EA*4X37L17A*+WALLCON | *80CTL0701716B* | 24200 | 16.5 | 11 | 8.1 | 21400 | 16700 | 78.04% | 2 | 20800 | R-410A
211244494 | 2.07 | Yes | No | TEMPSTAR | HRCU-A-CB (Split System: Heat Pump with Remote Outdoor Unit-Air-Source) | Centrally-Ducted | DLCURAH24ABK | EN(A,D)4X30L17** | *80ES(N,L)0701716A* | 24800 | 16 | 10.5 | 8.1 | 26800 | 22200 | 82.84% | 1.82 | 19400 | R-410A
211603984 | 2 | No | No | TCL | HRCU-A-CB (Split System: Heat Pump with Remote Outdoor Unit-Air-Source) | Centrally-Ducted | THH24HAI2NAF2U23 | THH24IAI2NAF2H23 |  | 24000 | 15.2 | 9.2 | 8.1 | 24000 | 18000 | 75% | 1.94 | 19100 | R-410A
213774582 | 2.02 | Yes | No | KEEPRITE | HRCU-A-CB (Split System: Heat Pump with Remote Outdoor Unit-Air-Source) | Centrally-Ducted | CVH825GKA3* | EHD4X48AAL+WALLCON | *80CTL0701716B* | 24200 | 16 | 10.5 | 8.1 | 21200 | 16600 | 78.3% | 2 | 20600 | R-410A
213779662 | 2.77 | Yes | Yes | KEEPRITE | HRCU-A-CB (Split System: Heat Pump with Remote Outdoor Unit-Air-Source) | Centrally-Ducted | CVH837GKA** | EA*4X61L21A*+WALLCON | *80CTL0902120B* | 33200 | 17.5 | 11.7 | 8.5 | 32000 | 24800 | 77.5% | 1.98 | 31000 | R-410A
213778842 | 2.63 | Yes | Yes | KEEPRITE | HRCU-A-CB (Split System: Heat Pump with Remote Outdoor Unit-Air-Source) | Centrally-Ducted | CVH837GKA** | EA*4X36L21A*+WALLCON | *80CTL0901716B* | 31600 | 17 | 11 | 8.1 | 33000 | 24200 | 73.33% | 1.84 | 31000 | R-410A
213778992 | 2.73 | Yes | Yes | KEEPRITE | HRCU-A-CB (Split System: Heat Pump with Remote Outdoor Unit-Air-Source) | Centrally-Ducted | CVH837GKA** | EA*4X37L21A*+WALLCON | *95CSU0601716B* | 32800 | 17 | 11 | 8.5 | 33000 | 25200 | 76.36% | 1.96 | 31800 | R-410A
214241612 | 1.93 | Yes | No | KEEPRITE | HRCU-A-CB (Split System: Heat Pump with Remote Outdoor Unit-Air-Source) | Centrally-Ducted | CVH825GKA3* | EN(A,D)4X24L17**+WALLCON | *97CMN0801714B* | 23200 | 16 | 10.5 | 8.1 | 22000 | 16900 | 76.82% | 1.92 | 21200 | R-410A
213069634 | 2 | Yes | No | ACIQ | HRCU-A-CB (Split System: Heat Pump with Remote Outdoor Unit-Air-Source) | Centrally-Ducted | DLCURAH24ABK | EA*4X24L14A* | *95ESN0601412A* | 24000 | 15.5 | 10 | 8.5 | 27200 | 23600 | 86.76% | 1.92 | 19600 | R-410A
213069664 | 1.97 | Yes | Yes | ACIQ | HRCU-A-CB (Split System: Heat Pump with Remote Outdoor Unit-Air-Source) | Centrally-Ducted | DLCURAH24ABK | EA*4X24L17A* | *96VTN0601714A* | 23600 | 16 | 10 | 8.5 | 26800 | 24400 | 91.04% | 2.02 | 19400 | R-410A
213069684 | 1.98 | Yes | No | ACIQ | HRCU-A-CB (Split System: Heat Pump with Remote Outdoor Unit-Air-Source) | Centrally-Ducted | DLCURAH24ABK | EA*4X25L17A* | *96VSN0401712A* | 23800 | 16 | 10 | 8.1 | 25200 | 21800 | 86.51% | 1.82 | 18600 | R-410A
213069707 | 2.1 | Yes | Yes | ACIQ | HRCU-A-CB (Split System: Heat Pump with Remote Outdoor Unit-Air-Source) | Centrally-Ducted | DLCURAH24ABK | EA*4X25L17A* | *80ES(N,L)0901714A* | 25200 | 17 | 10.5 | 8.5 | 25800 | 20800 | 80.62% | 1.76 | 18900 | R-410A
213069709 | 2.08 | Yes | Yes | ACIQ | HRCU-A-CB (Split System: Heat Pump with Remote Outdoor Unit-Air-Source) | Centrally-Ducted | DLCURAH24ABK | EA*4X25L17A* | *92ESN0601714A* | 25000 | 17 | 10.5 | 8.5 | 25600 | 21000 | 82.03% | 1.78 | 18800 | R-410A
213069718 | 2 | Yes | No | ACIQ | HRCU-A-CB (Split System: Heat Pump with Remote Outdoor Unit-Air-Source) | Centrally-Ducted | DLCURAH24ABK | EA*4X25L17A* | OLV098A12* | 24000 | 16.5 | 10 | 8.1 | 25000 | 21800 | 87.2% | 1.82 | 18600 | R-410A
215936902 | 2.97 | Yes | Yes | KENMORE | HRCU-A-CB (Split System: Heat Pump with Remote Outdoor Unit-Air-Source) | Centrally-Ducted | (C,H,T)5H3V36*K*AAA* | EVD5X61M21A*+WALLCON | *97CMN0602120B* | 35600 | 21.5 | 12 | 8.5 | 38000 | 28600 | 75.26% | 1.98 | 33200 | R-454B
215935732 | 2.85 | Yes | Yes | KENMORE | HRCU-A-CB (Split System: Heat Pump with Remote Outdoor Unit-Air-Source) | Centrally-Ducted | (C,H,T)5H3V36*K*AAA* | EVD5X36M21A*+WALLCON | *97CMN0801714B* | 34200 | 20.5 | 11.5 | 8.5 | 39000 | 28600 | 73.33% | 2.02 | 32600 | R-454B
215935882 | 2.93 | Yes | Yes | KENMORE | HRCU-A-CB (Split System: Heat Pump with Remote Outdoor Unit-Air-Source) | Centrally-Ducted | (C,H,T)5H3V36*K*AAA* | EVD5X38M17A*+WALLCON | *97CMN0601714B* | 35200 | 21 | 11.5 | 8.5 | 38000 | 28000 | 73.68% | 2.06 | 32200 | R-454B
215936052 | 2.87 | Yes | Yes | KENMORE | HRCU-A-CB (Split System: Heat Pump with Remote Outdoor Unit-Air-Source) | Centrally-Ducted | (C,H,T)5H3V36*K*AAA* | EVD5X42M21A*+WALLCON | *95CSU0802120B* | 34400 | 20.5 | 11.7 | 8.5 | 38500 | 28200 | 73.25% | 2.04 | 32200 | R-454B
207827230 | 2.85 | No | Yes | TCL | HRCU-A-CB (Split System: Heat Pump with Remote Outdoor Unit-Air-Source) | Centrally-Ducted | TCU-36D7HEWA/DV2O | TCU-36D7HWA/DV2I |  | 34200 | 18 | 11.2 | 9 | 36000 | 25200 | 70% | 2 | 27600 | R-410A
213062711 | 2.03 | Yes | Yes | ACIQ | HRCU-A-CB (Split System: Heat Pump with Remote Outdoor Unit-Air-Source) | Centrally-Ducted | HVH825GKA2* | EA*4X37L21A*+WALLCON | *97CMN0801714A* | 24400 | 16.5 | 11 | 8.1 | 21200 | 16700 | 78.77% | 2.02 | 20600 | R-410A
213069773 | 1.98 | Yes | Yes | ACIQ | HRCU-A-CB (Split System: Heat Pump with Remote Outdoor Unit-Air-Source) | Centrally-Ducted | DLCURAH24ABK | EA*4X30L17A* | *80VSL0701716A* | 23800 | 16.5 | 10 | 8.5 | 26200 | 23400 | 89.31% | 1.94 | 19100 | R-410A
213069916 | 2.07 | Yes | Yes | ACIQ | HRCU-A-CB (Split System: Heat Pump with Remote Outdoor Unit-Air-Source) | Centrally-Ducted | DLCURAH24ABK | EA*4X30L17A* | *80ESU0601716A | 24800 | 16.5 | 10 | 8.5 | 26800 | 22200 | 82.84% | 1.84 | 19300 | R-410A
213067310 | 2.03 | Yes | Yes | ACIQ | HRCU-A-CB (Split System: Heat Pump with Remote Outdoor Unit-Air-Source) | Centrally-Ducted | HVH825GKA3* | EA*4X43L21A*+WALLCON | *96CTN0601714A* | 24400 | 16.5 | 11 | 8.1 | 21200 | 16700 | 78.77% | 2.02 | 20600 | R-410A
213067324 | 2 | Yes | Yes | ACIQ | HRCU-A-CB (Split System: Heat Pump with Remote Outdoor Unit-Air-Source) | Centrally-Ducted | HVH825GKA3* | EA*4X48L21A*+WALLCON | *80CTL0701716A* | 24000 | 17 | 11 | 8.1 | 21000 | 16600 | 79.05% | 2.02 | 20400 | R-410A
213069973 | 1.98 | Yes | Yes | ACIQ | HRCU-A-CB (Split System: Heat Pump with Remote Outdoor Unit-Air-Source) | Centrally-Ducted | DLCURAH24ABK | EA*4X36L17A* | *95ESU0401712A* | 23800 | 16.5 | 10 | 8.5 | 25800 | 23200 | 89.92% | 1.92 | 18900 | R-410A
213069984 | 2.02 | Yes | Yes | ACIQ | HRCU-A-CB (Split System: Heat Pump with Remote Outdoor Unit-Air-Source) | Centrally-Ducted | DLCURAH24ABK | EA*4X36L17A* | *80VSL0451716A* | 24200 | 16.5 | 10 | 8.5 | 26200 | 22600 | 86.26% | 1.86 | 19100 | R-410A
213067328 | 2 | Yes | Yes | ACIQ | HRCU-A-CB (Split System: Heat Pump with Remote Outdoor Unit-Air-Source) | Centrally-Ducted | HVH825GKA3* | EA*4X48L21A*+WALLCON | *97CMN0801714A* | 24000 | 16.5 | 11 | 8.1 | 21000 | 16600 | 79.05% | 2 | 20600 | R-410A
213067392 | 2 | Yes | Yes | ACIQ | HRCU-A-CB (Split System: Heat Pump with Remote Outdoor Unit-Air-Source) | Centrally-Ducted | HVH825GKA3* | EN(A,D)4X48L24**+WALLCON | *97CMN0602120A* | 24000 | 16.5 | 11 | 8.1 | 21400 | 16700 | 78.04% | 2 | 20600 | R-410A
213070077 | 2.02 | Yes | Yes | ACIQ | HRCU-A-CB (Split System: Heat Pump with Remote Outdoor Unit-Air-Source) | Centrally-Ducted | DLCURAH24ABK | EA*4X36L17A* | *80ES(N,L)0451712A* | 24200 | 16.5 | 10 | 8.5 | 26200 | 22600 | 86.26% | 1.88 | 19100 | R-410A
213070159 | 2.02 | Yes | Yes | ACIQ | HRCU-A-CB (Split System: Heat Pump with Remote Outdoor Unit-Air-Source) | Centrally-Ducted | DLCURAH24ABK | EA*4X36L17A* | OMV112K14A | 24200 | 16 | 10 | 8.5 | 26200 | 22600 | 86.26% | 1.86 | 19200 | R-410A
213067403 | 2 | Yes | No | ACIQ | HRCU-A-CB (Split System: Heat Pump with Remote Outdoor Unit-Air-Source) | Centrally-Ducted | HVH825GKA3* | EHD4X42AAL+WALLCON | *96CTN0801714A* | 24000 | 16 | 10.5 | 8.1 | 21400 | 16700 | 78.04% | 2 | 20800 | R-410A
213067428 | 2.02 | Yes | No | ACIQ | HRCU-A-CB (Split System: Heat Pump with Remote Outdoor Unit-Air-Source) | Centrally-Ducted | HVH825GKA3* | EHD4X48AAL+WALLCON | *97CMN1202422A* | 24200 | 16 | 10.5 | 8.1 | 21200 | 16600 | 78.3% | 2.02 | 20600 | R-410A
213070266 | 2.03 | Yes | Yes | ACIQ | HRCU-A-CB (Split System: Heat Pump with Remote Outdoor Unit-Air-Source) | Centrally-Ducted | DLCURAH24ABK | EA*4X36L21A* | *80VTL0701716A* | 24400 | 17 | 10 | 8.5 | 26200 | 22400 | 85.5% | 1.88 | 19000 | R-410A
213070452 | 2.07 | Yes | Yes | ACIQ | HRCU-A-CB (Split System: Heat Pump with Remote Outdoor Unit-Air-Source) | Centrally-Ducted | DLCURAH24ABK | EA*4X37L17A* | *80VSL0451412A* | 24800 | 16.5 | 10 | 8.5 | 25800 | 21400 | 82.95% | 1.78 | 19000 | R-410A
213067710 | 2.75 | Yes | Yes | ACIQ | HRCU-A-CB (Split System: Heat Pump with Remote Outdoor Unit-Air-Source) | Centrally-Ducted | HVH837GKA** | EHD4X60AAL+WALLCON | *80CTL0901716A* | 33000 | 17.5 | 11.5 | 8.1 | 32200 | 24800 | 77.02% | 2.02 | 31200 | R-410A
213062946 | 1.95 | Yes | No | ACIQ | HRCU-A-CB (Split System: Heat Pump with Remote Outdoor Unit-Air-Source) | Centrally-Ducted | HVH825GKA3* | EA*4X36L17A*+WALLCON | *97CMN0801714A* | 23400 | 16.5 | 10.5 | 8.1 | 21600 | 16700 | 77.31% | 1.92 | 20800 | R-410A
213070527 | 2.05 | Yes | No | ACIQ | HRCU-A-CB (Split System: Heat Pump with Remote Outdoor Unit-Air-Source) | Centrally-Ducted | DLCURAH24ABK | EA*4X37L17A* | *96VTN0401712A* | 24600 | 15.5 | 10 | 8.5 | 25800 | 21600 | 83.72% | 1.78 | 19100 | R-410A
213070745 | 2.05 | Yes | Yes | ACIQ | HRCU-A-CB (Split System: Heat Pump with Remote Outdoor Unit-Air-Source) | Centrally-Ducted | DLCURAH24ABK | EA*4X37L21A* | *80ESU0401712A* | 24600 | 17.5 | 10.5 | 8.5 | 25200 | 21000 | 83.33% | 1.78 | 18500 | R-410A
213070784 | 2.05 | Yes | Yes | ACIQ | HRCU-A-CB (Split System: Heat Pump with Remote Outdoor Unit-Air-Source) | Centrally-Ducted | DLCURAH24ABK | EA*4X37L21A* | *96VTN0601714A* | 24600 | 16.5 | 10 | 8.5 | 25400 | 21000 | 82.68% | 1.78 | 18700 | R-410A
213067165 | 2.77 | Yes | Yes | ACIQ | HRCU-A-CB (Split System: Heat Pump with Remote Outdoor Unit-Air-Source) | Centrally-Ducted | HVH837GKA2* | EA*4X61L21A*+WALLCON | *80CSU0401712A* | 33200 | 17.5 | 11.5 | 8.1 | 32000 | 24800 | 77.5% | 1.98 | 31200 | R-410A
213067713 | 2.75 | Yes | Yes | ACIQ | HRCU-A-CB (Split System: Heat Pump with Remote Outdoor Unit-Air-Source) | Centrally-Ducted | HVH837GKA** | EHD4X60AAL+WALLCON | *95CSU0802120A* | 33000 | 17 | 11.5 | 8.1 | 32200 | 24800 | 77.02% | 2.02 | 31200 | R-410A
213067715 | 2.73 | Yes | Yes | ACIQ | HRCU-A-CB (Split System: Heat Pump with Remote Outdoor Unit-Air-Source) | Centrally-Ducted | HVH837GKA** | EHD4X60AAL+WALLCON | *96CTN0801714A* | 32800 | 16.5 | 11 | 8.1 | 32600 | 25200 | 77.3% | 1.98 | 31600 | R-410A
213067151 | 2.63 | Yes | Yes | ACIQ | HRCU-A-CB (Split System: Heat Pump with Remote Outdoor Unit-Air-Source) | Centrally-Ducted | HVH837GKA2* | EA*4X36L21A*+WALLCON | *95CSU0802120A* | 31600 | 17 | 11 | 8.1 | 33200 | 24200 | 72.89% | 1.86 | 31000 | R-410A
214240040 | 2.73 | Yes | Yes | KEEPRITE | HRCU-A-CB (Split System: Heat Pump with Remote Outdoor Unit-Air-Source) | Centrally-Ducted | CVH837GKA** | EN(A,D,W)4X60L24**+WALLCON | *80CTL0902120B* | 32800 | 17.5 | 12 | 8.1 | 32200 | 24600 | 76.4% | 1.96 | 31200 | R-410A
213067185 | 2.75 | Yes | Yes | ACIQ | HRCU-A-CB (Split System: Heat Pump with Remote Outdoor Unit-Air-Source) | Centrally-Ducted | HVH837GKA2* | EHD4X60AAL+WALLCON | *95CSU0802120A* | 33000 | 17 | 11.5 | 8.1 | 32200 | 24800 | 77.02% | 2.02 | 31200 | R-410A
213063307 | 2.73 | Yes | Yes | ACIQ | HRCU-A-CB (Split System: Heat Pump with Remote Outdoor Unit-Air-Source) | Centrally-Ducted | HVH837GKA2* | EA*4X37L21A*+WALLCON | *80CTL0701716A* | 32800 | 17.5 | 11.5 | 8.5 | 33000 | 25200 | 76.36% | 1.98 | 32000 | R-410A
213063316 | 2.65 | Yes | Yes | ACIQ | HRCU-A-CB (Split System: Heat Pump with Remote Outdoor Unit-Air-Source) | Centrally-Ducted | HVH837GKA2* | EA*4X42L24A*+WALLCON | *80CTL1352422A* | 31800 | 17.5 | 11.5 | 8.1 | 33000 | 24400 | 73.94% | 1.9 | 31200 | R-410A
213063357 | 2.7 | Yes | Yes | ACIQ | HRCU-A-CB (Split System: Heat Pump with Remote Outdoor Unit-Air-Source) | Centrally-Ducted | HVH837GKA2* | EHD4X42AAL+WALLCON | *80CTL0701412A* | 32400 | 17 | 11 | 8.1 | 33200 | 25000 | 75.3% | 1.94 | 31800 | R-410A
213076289 | 3 | Yes | Yes | BRYANT HEATING AND COOLING SYSTEMS | HRCU-A-CB (Split System: Heat Pump with Remote Outdoor Unit-Air-Source) | Centrally-Ducted | 38MURAQ36AB3* | CAP**4821AL* | 935SB66100M21*** | 36000 | 16.5 | 10 | 8.5 | 38000 | 34800 | 91.58% | 2.04 | 29000 | R-410A
213483771 | 2.92 | Yes | No | MITS AIR | HRCU-A-C (Split System: Heat Pump with Remote Outdoor Unit with No Indoor Fan --Air Source) | Centrally-Ducted | MOX630-36HFN1-M3X | MAC-36HWDN1-MN0 |  | 35000 | 15.2 | 10 | 8.5 | 36000 | 30000 | 83.33% | 1.8 | 27000 | R-410A
207698165 | 4.5 | Yes | No | TCL | HRCU-A-CB (Split System: Heat Pump with Remote Outdoor Unit-Air-Source) | Centrally-Ducted | TCE-60HA/DV2ON | TCE-60D7HWA/DV2I |  | 54000 | 15.2 | 10 | 8.5 | 54000 | 38000 | 70.37% | 1.9 | 40000 | R-410A
216734546 | 1.85 | Yes | No | KEEPRITE | HRCU-A-CB (Split System: Heat Pump with Remote Outdoor Unit-Air-Source) | Centrally-Ducted | D5CUHAH24AAK | EA*5X36M17A* | *95CSU0601716B* | 22200 | 16 | 10.5 | 8.1 | 20800 | 18700 | 89.9% | 1.85 | 17600 | R-454B
213062933 | 1.95 | Yes | No | ACIQ | HRCU-A-CB (Split System: Heat Pump with Remote Outdoor Unit-Air-Source) | Centrally-Ducted | HVH825GKA3* | EA*4X30L17A*+WALLCON | *80CTL0451712A* | 23400 | 16 | 10.5 | 8.1 | 21600 | 16800 | 77.78% | 1.9 | 21000 | R-410A
213062936 | 1.95 | Yes | No | ACIQ | HRCU-A-CB (Split System: Heat Pump with Remote Outdoor Unit-Air-Source) | Centrally-Ducted | HVH825GKA3* | EA*4X30L17A*+WALLCON | *96CTN0801714A* | 23400 | 16.5 | 10.5 | 8.1 | 21600 | 16800 | 77.78% | 1.9 | 20800 | R-410A
213062758 | 2.03 | Yes | No | ACIQ | HRCU-A-CB (Split System: Heat Pump with Remote Outdoor Unit-Air-Source) | Centrally-Ducted | HVH825GKA2* | EA*4X37L21A*+WALLCON | *95CSU0601716A* | 24400 | 16.5 | 10.5 | 8.1 | 21400 | 16700 | 78.04% | 2.02 | 20800 | R-410A
213067422 | 2.02 | Yes | No | ACIQ | HRCU-A-CB (Split System: Heat Pump with Remote Outdoor Unit-Air-Source) | Centrally-Ducted | HVH825GKA3* | EHD4X48AAL+WALLCON | *96CTN0601714A* | 24200 | 16 | 10.5 | 8.1 | 21400 | 16700 | 78.04% | 2 | 20600 | R-410A
213062459 | 2.63 | Yes | Yes | ACIQ | HRCU-A-CB (Split System: Heat Pump with Remote Outdoor Unit-Air-Source) | Centrally-Ducted | HVH837GKA** | EA*4X36L21A*+WALLCON | *97CMN1002122A* | 31600 | 17 | 11 | 8.1 | 33200 | 24200 | 72.89% | 1.86 | 31200 | R-410A
213062460 | 2.63 | Yes | Yes | ACIQ | HRCU-A-CB (Split System: Heat Pump with Remote Outdoor Unit-Air-Source) | Centrally-Ducted | HVH837GKA** | EA*4X36L21A*+WALLCON | *96CTN1002122A* | 31600 | 17 | 11 | 8.1 | 33200 | 24200 | 72.89% | 1.86 | 31200 | R-410A
213076640 | 3.05 | Yes | Yes | BRYANT HEATING AND COOLING SYSTEMS | HRCU-A-CB (Split System: Heat Pump with Remote Outdoor Unit-Air-Source) | Centrally-Ducted | 38MURAQ36AB3* | CAP**3721AL* | 82*TB60090V21*** | 36600 | 16 | 10 | 8.5 | 38500 | 35000 | 90.91% | 2.08 | 29200 | R-410A
213076706 | 3 | Yes | No | BRYANT HEATING AND COOLING SYSTEMS | HRCU-A-CB (Split System: Heat Pump with Remote Outdoor Unit-Air-Source) | Centrally-Ducted | 38MURAQ36AB3* | CNPV*4821AL* | 82*TB60090V21*** | 36000 | 16.5 | 10 | 8.1 | 38500 | 35000 | 90.91% | 2 | 29200 | R-410A
213062951 | 1.95 | Yes | No | ACIQ | HRCU-A-CB (Split System: Heat Pump with Remote Outdoor Unit-Air-Source) | Centrally-Ducted | HVH825GKA3* | EA*4X36L21A*+WALLCON | *96CTN0601714A* | 23400 | 16.5 | 10.5 | 8.1 | 21600 | 16700 | 77.31% | 1.92 | 20800 | R-410A
213062968 | 2.03 | Yes | Yes | ACIQ | HRCU-A-CB (Split System: Heat Pump with Remote Outdoor Unit-Air-Source) | Centrally-Ducted | HVH825GKA3* | EA*4X37L21A*+WALLCON | *80CTL0701716A* | 24400 | 17 | 11 | 8.5 | 21200 | 16600 | 78.3% | 2.02 | 20600 | R-410A
213063051 | 2 | Yes | Yes | ACIQ | HRCU-A-CB (Split System: Heat Pump with Remote Outdoor Unit-Air-Source) | Centrally-Ducted | HVH825GKA3* | EHD4X36AAL+WALLCON | *80CTL0701412A* | 24000 | 16.5 | 11 | 8.1 | 21400 | 16600 | 77.57% | 2 | 20600 | R-410A
211245463 | 2.02 | Yes | No | DAY & NIGHT | HRCU-A-CB (Split System: Heat Pump with Remote Outdoor Unit-Air-Source) | Centrally-Ducted | DLCURAH24ABK | EN(A,D)4X36L21** | *95ESU0601716A* | 24200 | 16.5 | 10.5 | 8.1 | 26200 | 22800 | 87.02% | 1.9 | 19100 | R-410A
211245832 | 2 | Yes | Yes | DAY & NIGHT | HRCU-A-CB (Split System: Heat Pump with Remote Outdoor Unit-Air-Source) | Centrally-Ducted | DLCURAH24ABK | FXM4X24**AL |  | 24000 | 17 | 10 | 8.5 | 26200 | 23400 | 89.31% | 1.94 | 19100 | R-410A
213062475 | 2.63 | Yes | Yes | ACIQ | HRCU-A-CB (Split System: Heat Pump with Remote Outdoor Unit-Air-Source) | Centrally-Ducted | HVH837GKA** | EA*4X42L24A*+WALLCON | *97CMN0602120A* | 31600 | 17 | 11 | 8.1 | 33400 | 24600 | 73.65% | 1.88 | 31600 | R-410A
213062476 | 2.68 | Yes | Yes | ACIQ | HRCU-A-CB (Split System: Heat Pump with Remote Outdoor Unit-Air-Source) | Centrally-Ducted | HVH837GKA** | EA*4X48L21A*+WALLCON | *80CTL0701716A* | 32200 | 17.5 | 11.5 | 8.1 | 32600 | 25000 | 76.69% | 1.96 | 31600 | R-410A
213063311 | 2.63 | Yes | Yes | ACIQ | HRCU-A-CB (Split System: Heat Pump with Remote Outdoor Unit-Air-Source) | Centrally-Ducted | HVH837GKA2* | EA*4X42L21A*+WALLCON | *97CMN0801714A* | 31600 | 17 | 11 | 8.1 | 33400 | 24800 | 74.25% | 1.86 | 31600 | R-410A
213063359 | 2.7 | Yes | No | ACIQ | HRCU-A-CB (Split System: Heat Pump with Remote Outdoor Unit-Air-Source) | Centrally-Ducted | HVH837GKA2* | EHD4X42AAL+WALLCON | *97CMN0602120A* | 32400 | 16.5 | 10.5 | 8.1 | 33400 | 25200 | 75.45% | 1.94 | 31800 | R-410A
213062925 | 2.03 | Yes | Yes | ACIQ | HRCU-A-CB (Split System: Heat Pump with Remote Outdoor Unit-Air-Source) | Centrally-Ducted | HVH825GKA3* | EA*4X25L17A*+WALLCON | *80CTL0701716A* | 24400 | 16.5 | 11 | 8.1 | 21200 | 16600 | 78.3% | 2.02 | 20600 | R-410A
213063067 | 2.03 | Yes | Yes | ACIQ | HRCU-A-CB (Split System: Heat Pump with Remote Outdoor Unit-Air-Source) | Centrally-Ducted | HVH825GKA3* | EA*4X37L21A*+WALLCON | *80CSU0401712A* | 24400 | 17 | 11 | 8.5 | 21200 | 16600 | 78.3% | 2.02 | 20600 | R-410A
213063318 | 2.65 | Yes | Yes | ACIQ | HRCU-A-CB (Split System: Heat Pump with Remote Outdoor Unit-Air-Source) | Centrally-Ducted | HVH837GKA2* | EA*4X42L24A*+WALLCON | *97CMN1002122A* | 31800 | 17.5 | 11.5 | 8.1 | 33000 | 24400 | 73.94% | 1.9 | 31200 | R-410A
213063369 | 2.7 | Yes | Yes | ACIQ | HRCU-A-CB (Split System: Heat Pump with Remote Outdoor Unit-Air-Source) | Centrally-Ducted | HVH837GKA2* | EHD4X48AAL+WALLCON | *97CMN0602120A* | 32400 | 16.5 | 11 | 8.1 | 33200 | 25200 | 75.9% | 1.94 | 32000 | R-410A
213063404 | 2.75 | Yes | Yes | ACIQ | HRCU-A-CB (Split System: Heat Pump with Remote Outdoor Unit-Air-Source) | Centrally-Ducted | HVH837GKA2* | EA*4X43L21A*+WALLCON | *95CSU1002122A* | 33000 | 17.5 | 11.5 | 8.5 | 32800 | 25000 | 76.22% | 2 | 31600 | R-410A
213076740 | 3.03 | Yes | Yes | BRYANT HEATING AND COOLING SYSTEMS | HRCU-A-CB (Split System: Heat Pump with Remote Outdoor Unit-Air-Source) | Centrally-Ducted | 38MURAQ36AB3* | CAP**3721AL* | 82*TB66110V21*** | 36400 | 16 | 10 | 8.5 | 38000 | 34800 | 91.58% | 2.06 | 29200 | R-410A
214331613 | 3.5 | Yes | No | TCL | HRCU-A-C (Split System: Heat Pump with Remote Outdoor Unit with No Indoor Fan --Air Source) | Centrally-Ducted | TCU-60D7HEWA/DV2O | TCE-4248D6HWA/DVOE(03)+DK |  | 42000 | 15.2 | 10.5 | 8.5 | 43000 | 32400 | 75.35% | 1.9 | 38000 | R-410A
213062942 | 1.97 | Yes | Yes | ACIQ | HRCU-A-CB (Split System: Heat Pump with Remote Outdoor Unit-Air-Source) | Centrally-Ducted | HVH825GKA3* | EA*4X36L17A*+WALLCON | *80CTL0701716A* | 23600 | 16.5 | 11 | 8.1 | 21400 | 16700 | 78.04% | 1.94 | 20800 | R-410A
213063060 | 1.97 | Yes | No | ACIQ | HRCU-A-CB (Split System: Heat Pump with Remote Outdoor Unit-Air-Source) | Centrally-Ducted | HVH825GKA3* | EA*4X36L17A*+WALLCON | *80CSU0401712A* | 23600 | 16.5 | 10.5 | 8.1 | 21400 | 16600 | 77.57% | 1.94 | 20600 | R-410A
213063092 | 1.97 | Yes | No | ACIQ | HRCU-A-CB (Split System: Heat Pump with Remote Outdoor Unit-Air-Source) | Centrally-Ducted | HVH825GKA3* | EA*4X36L21A*+WALLCON | *95CSU0601716A* | 23600 | 16.5 | 10.5 | 8.1 | 21600 | 16700 | 77.31% | 1.92 | 20800 | R-410A
213063363 | 2.72 | Yes | Yes | ACIQ | HRCU-A-CB (Split System: Heat Pump with Remote Outdoor Unit-Air-Source) | Centrally-Ducted | HVH837GKA2* | EHD4X48AAL+WALLCON | *96CTN1202422A* | 32600 | 17 | 11 | 8.1 | 33000 | 24800 | 75.15% | 1.98 | 31600 | R-410A
213063394 | 2.7 | Yes | Yes | ACIQ | HRCU-A-CB (Split System: Heat Pump with Remote Outdoor Unit-Air-Source) | Centrally-Ducted | HVH837GKA2* | EHD4X42AAL+WALLCON | *80CSU1002120A* | 32400 | 16 | 11 | 8.1 | 33200 | 24800 | 74.7% | 1.94 | 31600 | R-410A
213076956 | 3.03 | Yes | No | BRYANT HEATING AND COOLING SYSTEMS | HRCU-A-CB (Split System: Heat Pump with Remote Outdoor Unit-Air-Source) | Centrally-Ducted | 38MURAQ36AB3* | CAP**3721AL* | 926SB48080V17*** | 36400 | 15.5 | 10 | 8.5 | 38500 | 35000 | 90.91% | 2.06 | 29200 | R-410A
213077056 | 2.97 | Yes | No | BRYANT HEATING AND COOLING SYSTEMS | HRCU-A-CB (Split System: Heat Pump with Remote Outdoor Unit-Air-Source) | Centrally-Ducted | 38MURAQ36AB3* | CAP**4221AL* | 926SB60080V21*** | 35600 | 16 | 10 | 8.1 | 38500 | 35200 | 91.43% | 1.9 | 29400 | R-410A
213077256 | 3 | Yes | No | BRYANT HEATING AND COOLING SYSTEMS | HRCU-A-CB (Split System: Heat Pump with Remote Outdoor Unit-Air-Source) | Centrally-Ducted | 38MURAQ36AB3* | CNPV*4824AL* | 926SB66120V24*** | 36000 | 16.5 | 10 | 8.1 | 38500 | 35000 | 90.91% | 2 | 29200 | R-410A
216820642 | 4.08 | Yes | No | RHEEM | HRCU-A-CB (Split System: Heat Pump with Remote Outdoor Unit-Air-Source) | Centrally-Ducted | RD18AY60AJVC | RCFY6021STAAM | R801V0755A21DZ | 49000 | 17 | 10 | 8.1 | 49000 | 39000 | 79.59% | 2 | 42500 | R-454B
214861621 | 3.75 | Yes | Yes | TCL | HRCU-A-CB (Split System: Heat Pump with Remote Outdoor Unit-Air-Source) | Centrally-Ducted | TCU-60D7HEWA/DV2O | TCE-4248D6HWA/DVOE(03) | FG7TE-080D-V35C* | 45000 | 17 | 11 | 8.5 | 46000 | 32400 | 70.43% | 1.95 | 38000 | R-410A
211262059 | 1.52 | Yes | Yes | KEEPRITE | HRCU-A-CB (Split System: Heat Pump with Remote Outdoor Unit-Air-Source) | Centrally-Ducted | DLCURAH18ABK | EA*4X30L17A* | *80ES(N,L)0701712A* | 18200 | 16.5 | 10.5 | 8.5 | 18700 | 18400 | 98.4% | 2.22 | 12500 | R-410A
211261507 | 1.48 | Yes | Yes | KEEPRITE | HRCU-A-CB (Split System: Heat Pump with Remote Outdoor Unit-Air-Source) | Centrally-Ducted | DLCURAH18ABK | EA*4X30L14A* | *80ES(N,L)0701412A* | 17700 | 16.5 | 10.5 | 8.5 | 18200 | 18500 | 101.6% | 2.22 | 12300 | R-410A
213771433 | 1.98 | Yes | Yes | KENMORE | HRCU-A-CB (Split System: Heat Pump with Remote Outdoor Unit-Air-Source) | Centrally-Ducted | (C,H,T)VH825GKA2* | EA*4X42L24A*+WALLCON | *96CTN1202422B* | 23800 | 17 | 11 | 8.1 | 21400 | 16600 | 77.57% | 1.96 | 20600 | R-410A
213771033 | 2 | Yes | No | KENMORE | HRCU-A-CB (Split System: Heat Pump with Remote Outdoor Unit-Air-Source) | Centrally-Ducted | (C,H,T)VH825GKA2* | EA*4X37L17A*+WALLCON | *80CTL0451712B* | 24000 | 16 | 10.5 | 8.1 | 21600 | 16800 | 77.78% | 1.98 | 20800 | R-410A
211259635 | 1.52 | Yes | No | KEEPRITE | HRCU-A-CB (Split System: Heat Pump with Remote Outdoor Unit-Air-Source) | Centrally-Ducted | DLCURAH18ABK | EA*4X19L17A* | *96VSN0401712A* | 18200 | 15.5 | 10.5 | 8.5 | 18300 | 17600 | 96.17% | 2.12 | 12300 | R-410A
213771083 | 2 | Yes | No | KENMORE | HRCU-A-CB (Split System: Heat Pump with Remote Outdoor Unit-Air-Source) | Centrally-Ducted | (C,H,T)VH825GKA2* | EA*4X37L17A*+WALLCON | *97CMN0601714B* | 24000 | 16 | 10.5 | 8.1 | 21600 | 16800 | 77.78% | 1.98 | 20800 | R-410A
213771183 | 2.03 | Yes | No | KENMORE | HRCU-A-CB (Split System: Heat Pump with Remote Outdoor Unit-Air-Source) | Centrally-Ducted | (C,H,T)VH825GKA2* | EA*4X37L21A*+WALLCON | *95CSU0601716B* | 24400 | 16.5 | 10.5 | 8.1 | 21400 | 16700 | 78.04% | 2.02 | 20600 | R-410A
211397927 | 2.83 | No | No | LUXAIRE | HRCU-A-CB (Split System: Heat Pump with Remote Outdoor Unit-Air-Source) | Centrally-Ducted | HMH72B341 | XAFC48FBCN1 | LPLC100C16MP13 | 34000 | 16.5 | 9 | 8.5 | 33200 | 24400 | 73.49% | 2.1 | 25800 | R-410A
211398161 | 2.75 | No | No | LUXAIRE | HRCU-A-CB (Split System: Heat Pump with Remote Outdoor Unit-Air-Source) | Centrally-Ducted | HMH72B341 | XAHC48FXXN1+TXV | TMLE120C16MP11 | 33000 | 17 | 9.5 | 8.5 | 31600 | 23200 | 73.42% | 2.04 | 24800 | R-410A
212578836 | 3.96 | No | No | TCL | HRCU-A-CB (Split System: Heat Pump with Remote Outdoor Unit-Air-Source) | Centrally-Ducted | THH60HAI2NAF2U23 | 4TXCD010DS3 | A801X120DM5SCA | 47500 | 15.2 | 9.5 | 8.1 | 45000 | 33400 | 74.22% | 1.75 | 29400 | R-410A
213077906 | 2.95 | Yes | No | DAY & NIGHT | HRCU-A-CB (Split System: Heat Pump with Remote Outdoor Unit-Air-Source) | Centrally-Ducted | DLCURAH36ABK | END4X42L17** | *80MS(N,L)0701412A* | 35400 | 16 | 10 | 8.1 | 38500 | 35000 | 90.91% | 1.94 | 29400 | R-410A
213077929 | 2.9 | No | No | DAY & NIGHT | HRCU-A-CB (Split System: Heat Pump with Remote Outdoor Unit-Air-Source) | Centrally-Ducted | DLCURAH36ABK | EA*4X36L21A* | *80MS(N,L)0701712A* | 34800 | 16 | 9.5 | 8.1 | 38500 | 35200 | 91.43% | 1.82 | 29400 | R-410A
213063375 | 2.65 | Yes | Yes | ACIQ | HRCU-A-CB (Split System: Heat Pump with Remote Outdoor Unit-Air-Source) | Centrally-Ducted | HVH837GKA2* | EA*4X42L24A*+WALLCON | *80CSU1002120A* | 31800 | 17 | 11 | 8.1 | 33200 | 24400 | 73.49% | 1.88 | 31200 | R-410A
213063400 | 2.65 | Yes | Yes | ACIQ | HRCU-A-CB (Split System: Heat Pump with Remote Outdoor Unit-Air-Source) | Centrally-Ducted | HVH837GKA2* | EA*4X42L21A*+WALLCON | *95CSU1002122A* | 31800 | 17.5 | 11 | 8.1 | 33000 | 24400 | 73.94% | 1.9 | 31200 | R-410A
213063405 | 2.7 | Yes | Yes | ACIQ | HRCU-A-CB (Split System: Heat Pump with Remote Outdoor Unit-Air-Source) | Centrally-Ducted | HVH837GKA2* | EA*4X48L21A*+WALLCON | *95CSU0802120A* | 32400 | 17.5 | 11.5 | 8.5 | 32600 | 25000 | 76.69% | 1.98 | 31400 | R-410A
213076425 | 3 | Yes | No | DAY & NIGHT | HRCU-A-CB (Split System: Heat Pump with Remote Outdoor Unit-Air-Source) | Centrally-Ducted | DLCURAH36ABK | EA*4X37L17A* | *80VTL0451412B* | 36000 | 15.5 | 10 | 8.5 | 38500 | 35000 | 90.91% | 2 | 29200 | R-410A
213076634 | 2.92 | No | No | DAY & NIGHT | HRCU-A-CB (Split System: Heat Pump with Remote Outdoor Unit-Air-Source) | Centrally-Ducted | DLCURAH36ABK | EA*4X36L21A* | *80VTL0902120B* | 35000 | 16 | 9.5 | 8.1 | 38500 | 35200 | 91.43% | 1.82 | 29400 | R-410A
211227714 | 2.95 | Yes | No | DAY & NIGHT | HRCU-A-CB (Split System: Heat Pump with Remote Outdoor Unit-Air-Source) | Centrally-Ducted | DLCURAH36ABK | EA*4X42L21A* | *96VTN1002122A* | 35400 | 16.5 | 10 | 8.1 | 38500 | 35000 | 90.91% | 1.88 | 29200 | R-410A
216820494 | 4.04 | Yes | No | RHEEM | HRCU-A-CB (Split System: Heat Pump with Remote Outdoor Unit-Air-Source) | Centrally-Ducted | RD18AY60AJVC | RCFY6021STAAM | R921V0855A21M4 | 48500 | 16 | 10 | 8.1 | 48500 | 39500 | 81.44% | 2 | 42500 | R-454B
216820067 | 3.42 | Yes | No | RHEEM | HRCU-A-CB (Split System: Heat Pump with Remote Outdoor Unit-Air-Source) | Centrally-Ducted | RD18AY48AJVC | RCFY4821STANM | R97MV1005A21DH | 41000 | 18 | 10 | 8.1 | 41000 | 37800 | 92.2% | 2.1 | 40000 | R-454B
216820135 | 3.42 | Yes | No | RHEEM | HRCU-A-CB (Split System: Heat Pump with Remote Outdoor Unit-Air-Source) | Centrally-Ducted | RD18AY48AJVC | RCFY4824STANM | R98MV0855A21UP | 41000 | 17 | 10 | 8.1 | 41000 | 37800 | 92.2% | 2.1 | 40000 | R-454B
211227899 | 3.08 | Yes | No | DAY & NIGHT | HRCU-A-CB (Split System: Heat Pump with Remote Outdoor Unit-Air-Source) | Centrally-Ducted | DLCURAH36ABK | EA*4X42L24A* | *80ESU0802120A | 37000 | 15.5 | 10 | 8.5 | 40000 | 35200 | 88% | 1.96 | 29600 | R-410A
211227931 | 3.02 | Yes | No | DAY & NIGHT | HRCU-A-CB (Split System: Heat Pump with Remote Outdoor Unit-Air-Source) | Centrally-Ducted | DLCURAH36ABK | EA*4X42L24A* | *80VTL1102122A* | 36200 | 15.5 | 10 | 8.1 | 39500 | 35200 | 89.11% | 1.92 | 29400 | R-410A
211228133 | 2.95 | Yes | No | DAY & NIGHT | HRCU-A-CB (Split System: Heat Pump with Remote Outdoor Unit-Air-Source) | Centrally-Ducted | DLCURAH36ABK | EA*4X42L24A* | *96VTN1002122A* | 35400 | 16.5 | 10 | 8.1 | 38500 | 35000 | 90.91% | 1.88 | 29200 | R-410A
211228264 | 3.07 | Yes | Yes | DAY & NIGHT | HRCU-A-CB (Split System: Heat Pump with Remote Outdoor Unit-Air-Source) | Centrally-Ducted | DLCURAH36ABK | EA*4X43L21A* | *80ES(N,L)0902116A* | 36800 | 16 | 10 | 8.5 | 38500 | 34800 | 90.39% | 2.1 | 29000 | R-410A
211228450 | 3.12 | Yes | Yes | DAY & NIGHT | HRCU-A-CB (Split System: Heat Pump with Remote Outdoor Unit-Air-Source) | Centrally-Ducted | DLCURAH36ABK | EA*4X43L21A* | *92ESN0802120A* | 37400 | 16 | 10 | 8.5 | 38500 | 34800 | 90.39% | 2.14 | 29200 | R-410A
211228601 | 3.05 | Yes | Yes | DAY & NIGHT | HRCU-A-CB (Split System: Heat Pump with Remote Outdoor Unit-Air-Source) | Centrally-Ducted | DLCURAH36ABK | EA*4X43L21A* | *95ESU1002120A* | 36600 | 16 | 10 | 8.5 | 38500 | 34800 | 90.39% | 2.1 | 29000 | R-410A
212972949 | 1.97 | Yes | Yes | KEEPRITE | HRCU-A-CB (Split System: Heat Pump with Remote Outdoor Unit-Air-Source) | Centrally-Ducted | DLCURAH24ABK | EA*4X36L17A* | *96VSN0401410B* | 23600 | 16 | 10 | 8.5 | 26200 | 24000 | 91.6% | 1.98 | 19200 | R-410A
212971629 | 1.95 | Yes | Yes | KEEPRITE | HRCU-A-CB (Split System: Heat Pump with Remote Outdoor Unit-Air-Source) | Centrally-Ducted | DLCURAH24ABK | EA*4X24L17A* | *80VTL0701716B* | 23400 | 17 | 10 | 8.5 | 27000 | 26200 | 97.04% | 2.22 | 19400 | R-410A
212971706 | 1.93 | Yes | Yes | KEEPRITE | HRCU-A-CB (Split System: Heat Pump with Remote Outdoor Unit-Air-Source) | Centrally-Ducted | DLCURAH24ABK | EN(A,D)4X24L17** | *80VTL0701716B* | 23200 | 16.5 | 10 | 8.5 | 26800 | 25200 | 94.03% | 2.1 | 19500 | R-410A
212969743 | 1.93 | Yes | Yes | KEEPRITE | HRCU-A-CB (Split System: Heat Pump with Remote Outdoor Unit-Air-Source) | Centrally-Ducted | DLCURAH24ABK | EA*4X24L17A* | *80VSL0451412B* | 23200 | 17 | 10 | 8.5 | 26800 | 27000 | 100.7% | 2.3 | 19300 | R-410A
212986327 | 1.47 | Yes | Yes | KEEPRITE | HRCU-A-CB (Split System: Heat Pump with Remote Outdoor Unit-Air-Source) | Centrally-Ducted | DLCURAH18ABK | EA*4X30L17A* | *96MSN0401410A* | 17600 | 16 | 10.5 | 8.5 | 18300 | 18800 | 102.7% | 2.26 | 12300 | R-410A
212989233 | 1.97 | Yes | Yes | KEEPRITE | HRCU-A-CB (Split System: Heat Pump with Remote Outdoor Unit-Air-Source) | Centrally-Ducted | DLCURAH24ABK | EN(A,D)4X30L17** | *95MSU0601716A* | 23600 | 17 | 10.5 | 8.5 | 26400 | 24400 | 92.42% | 2.02 | 19100 | R-410A
211603988 | 1.67 | No | No | TCL | HRCU-A-CB (Split System: Heat Pump with Remote Outdoor Unit-Air-Source) | Centrally-Ducted | THH18HAI2NAF2U23 | THH24IAI2NAF2H23 |  | 20000 | 15.2 | 9.8 | 8.5 | 20000 | 18000 | 90% | 1.9 | 15000 | R-410A
212986875 | 1.95 | Yes | Yes | KEEPRITE | HRCU-A-CB (Split System: Heat Pump with Remote Outdoor Unit-Air-Source) | Centrally-Ducted | DLCURAH24ABK | EA*4X24L17A* | *96MSN0601412A* | 23400 | 16.5 | 10 | 8.5 | 27000 | 26400 | 97.78% | 2.22 | 19400 | R-410A
212986945 | 1.93 | Yes | Yes | KEEPRITE | HRCU-A-CB (Split System: Heat Pump with Remote Outdoor Unit-Air-Source) | Centrally-Ducted | DLCURAH24ABK | EN(A,D)4X24L17** | *96MSN0601412A* | 23200 | 16.5 | 10 | 8.5 | 27000 | 25200 | 93.33% | 2.1 | 19500 | R-410A
212986159 | 2 | Yes | Yes | KEEPRITE | HRCU-A-CB (Split System: Heat Pump with Remote Outdoor Unit-Air-Source) | Centrally-Ducted | DLCURAH24ABK | EA*4X25L17A* | *96MSN0401410A* | 24000 | 16.5 | 10 | 8.5 | 25400 | 21800 | 85.83% | 1.82 | 18800 | R-410A
212978637 | 2.03 | Yes | Yes | DAY & NIGHT | HRCU-A-CB (Split System: Heat Pump with Remote Outdoor Unit-Air-Source) | Centrally-Ducted | DLCURAH24ABK | EA*4X25L17A* | *80MS(N,L)0701712A* | 24400 | 17.5 | 10.5 | 8.5 | 25200 | 21600 | 85.71% | 1.82 | 18600 | R-410A
215937912 | 3.75 | Yes | Yes | KENMORE | HRCU-A-CB (Split System: Heat Pump with Remote Outdoor Unit-Air-Source) | Centrally-Ducted | (C,H,T)5H3V48*K*AAA* | EVD5X48M24A*+WALLCON | *80CTL1352422B* | 45000 | 20.5 | 11.5 | 8.1 | 52000 | 38000 | 73.08% | 1.95 | 43000 | R-454B
213078063 | 3 | Yes | No | DAY & NIGHT | HRCU-A-CB (Split System: Heat Pump with Remote Outdoor Unit-Air-Source) | Centrally-Ducted | DLCURAH36ABK | EA*4X37L17A* | *80MS(N,L)0701716A* | 36000 | 15.5 | 10 | 8.5 | 38500 | 35000 | 90.91% | 2 | 29400 | R-410A
213078751 | 3.02 | Yes | Yes | DAY & NIGHT | HRCU-A-CB (Split System: Heat Pump with Remote Outdoor Unit-Air-Source) | Centrally-Ducted | DLCURAH36ABK | EA*4X48L24A* | *80MS(N,L)1102420A* | 36200 | 16.5 | 10 | 8.5 | 38000 | 34600 | 91.05% | 2.04 | 29000 | R-410A
215935902 | 2.93 | Yes | Yes | KENMORE | HRCU-A-CB (Split System: Heat Pump with Remote Outdoor Unit-Air-Source) | Centrally-Ducted | (C,H,T)5H3V36*K*AAA* | EVD5X38M17A*+WALLCON | *96CTN0601714B* | 35200 | 21 | 11.7 | 8.5 | 38000 | 28000 | 73.68% | 2 | 32000 | R-454B
214584568 | 1.92 | Yes | Yes | FRASER-JOHNSTON | HRCU-A-CB (Split System: Heat Pump with Remote Outdoor Unit-Air-Source) | Centrally-Ducted | HH824E2S11 | CTF30A5ADS1 | Z8ET060A12LMPS1 | 23000 | 19 | 12 | 9.5 | 23000 | 18500 | 80.43% | 2 | 18200 | R-454B
213079183 | 2.98 | Yes | No | DAY & NIGHT | HRCU-A-CB (Split System: Heat Pump with Remote Outdoor Unit-Air-Source) | Centrally-Ducted | DLCURAH36ABK | EN(A,D,W)4X48L21** | *80MSU0601716A* | 35800 | 16.5 | 10 | 8.1 | 38500 | 34800 | 90.39% | 2 | 29000 | R-410A
213079369 | 2.97 | Yes | No | DAY & NIGHT | HRCU-A-CB (Split System: Heat Pump with Remote Outdoor Unit-Air-Source) | Centrally-Ducted | DLCURAH36ABK | END4X42L17** | *92MSN0601412A* | 35600 | 15.5 | 10 | 8.1 | 38500 | 35200 | 91.43% | 1.94 | 29400 | R-410A
211260209 | 1.51 | Yes | Yes | KEEPRITE | HRCU-A-CB (Split System: Heat Pump with Remote Outdoor Unit-Air-Source) | Centrally-Ducted | DLCURAH18ABK | EA*4X24L14A* | *92ESN0601412A* | 18100 | 16 | 10.5 | 9 | 18900 | 18900 | 100% | 2.28 | 12600 | R-410A
211260382 | 1.53 | Yes | Yes | KEEPRITE | HRCU-A-CB (Split System: Heat Pump with Remote Outdoor Unit-Air-Source) | Centrally-Ducted | DLCURAH18ABK | EA*4X24L17A* | *80ESU0401712A* | 18400 | 16.5 | 11 | 9 | 19200 | 18700 | 97.4% | 2.26 | 12700 | R-410A
215400244 | 1.67 | No | No | TCL | HRCU-A-CB (Split System: Heat Pump with Remote Outdoor Unit-Air-Source) | Centrally-Ducted | THH18HAI2NAF2U23 | 4TXCB003DS3 | A952V040BU3SB | 20000 | 15.2 | 9 | 8.5 | 20000 | 18000 | 90% | 1.85 | 20000 | R-410A
214584703 | 3.75 | Yes | Yes | FRASER-JOHNSTON | HRCU-A-CB (Split System: Heat Pump with Remote Outdoor Unit-Air-Source) | Centrally-Ducted | HH860E2S11 | CTM60D5CGS1 | Z8ES130D20SMPS1 | 45000 | 18 | 12 | 9 | 45000 | 33600 | 74.67% | 2 | 33400 | R-454B
211869250 | 3.75 | Yes | Yes | TCL | HRCU-A-CB (Split System: Heat Pump with Remote Outdoor Unit-Air-Source) | Centrally-Ducted | TCE-60HA/DV2O | TCU-48D7HWA/DV2I |  | 45000 | 17 | 11.2 | 8.5 | 47000 | 34400 | 73.19% | 2 | 32000 | R-410A
215940972 | 3.58 | Yes | Yes | KENMORE | HRCU-A-CB (Split System: Heat Pump with Remote Outdoor Unit-Air-Source) | Centrally-Ducted | (C,H,T)5H3V48*K*AAA* | EA*5X48M21A*+WALLCON | *97CTN0801716A* | 43000 | 20 | 10.5 | 9.5 | 48500 | 37400 | 77.11% | 2 | 40000 | R-454B
214243173 | 2 | Yes | Yes | KENMORE | HRCU-A-CB (Split System: Heat Pump with Remote Outdoor Unit-Air-Source) | Centrally-Ducted | (C,H,T)VH825GKA2* | EN(A,D,W)4X48L21**+WALLCON | *96CTN0601714B* | 24000 | 16.5 | 11 | 8.1 | 21400 | 16700 | 78.04% | 2 | 20600 | R-410A
214242623 | 1.95 | Yes | No | KENMORE | HRCU-A-CB (Split System: Heat Pump with Remote Outdoor Unit-Air-Source) | Centrally-Ducted | (C,H,T)VH825GKA2* | EN(A,D)4X30L17**+WALLCON | *96CTN0601714B* | 23400 | 16 | 10.5 | 8.1 | 21600 | 16800 | 77.78% | 1.9 | 20800 | R-410A
214242053 | 1.98 | Yes | Yes | KENMORE | HRCU-A-CB (Split System: Heat Pump with Remote Outdoor Unit-Air-Source) | Centrally-Ducted | (C,H,T)VH825GKA3* | END4X42L17**+WALLCON | *97CMN0801714B* | 23800 | 16.5 | 11 | 8.1 | 21400 | 16700 | 78.04% | 1.96 | 20800 | R-410A
214242273 | 2 | Yes | Yes | KENMORE | HRCU-A-CB (Split System: Heat Pump with Remote Outdoor Unit-Air-Source) | Centrally-Ducted | (C,H,T)VH825GKA3* | EN(A,D,W)4X48L21**+WALLCON | *97CMN0601714B* | 24000 | 16.5 | 11 | 8.1 | 21400 | 16700 | 78.04% | 1.98 | 20600 | R-410A
214240081 | 2.73 | Yes | Yes | KENMORE | HRCU-A-CB (Split System: Heat Pump with Remote Outdoor Unit-Air-Source) | Centrally-Ducted | (C,H,T)VH837GKA** | EN(A,D,W)4X60L24**+WALLCON | *97CMN1202422B* | 32800 | 17.5 | 11.7 | 8.1 | 32200 | 24600 | 76.4% | 1.96 | 31200 | R-410A
213779303 | 2.73 | Yes | Yes | KENMORE | HRCU-A-CB (Split System: Heat Pump with Remote Outdoor Unit-Air-Source) | Centrally-Ducted | (C,H,T)VH837GKA** | EA*4X43L21A*+WALLCON | *95CSU0601716B* | 32800 | 17 | 11 | 8.5 | 33000 | 25200 | 76.36% | 1.96 | 31800 | R-410A
213778733 | 2.6 | Yes | No | KENMORE | HRCU-A-CB (Split System: Heat Pump with Remote Outdoor Unit-Air-Source) | Centrally-Ducted | (C,H,T)VH837GKA** | EA*4X36L17A*+WALLCON | *80CTL0451712B* | 31200 | 16.5 | 10.5 | 8.1 | 33400 | 24600 | 73.65% | 1.8 | 31600 | R-410A
213778783 | 2.6 | Yes | No | KENMORE | HRCU-A-CB (Split System: Heat Pump with Remote Outdoor Unit-Air-Source) | Centrally-Ducted | (C,H,T)VH837GKA** | EA*4X36L17A*+WALLCON | *97CMN0601714B* | 31200 | 16.5 | 10.5 | 8.1 | 33400 | 24600 | 73.65% | 1.82 | 31400 | R-410A
213779103 | 2.65 | Yes | Yes | KENMORE | HRCU-A-CB (Split System: Heat Pump with Remote Outdoor Unit-Air-Source) | Centrally-Ducted | (C,H,T)VH837GKA** | EA*4X42L21A*+WALLCON | *80CTL1102120B* | 31800 | 17 | 11 | 8.1 | 32800 | 24200 | 73.78% | 1.88 | 31200 | R-410A
211603989 | 2 | Yes | No | TCL | HRCU-A-CB (Split System: Heat Pump with Remote Outdoor Unit-Air-Source) | Centrally-Ducted | THH36HAI2NAF2U23 | THH24IAI2NAF2H23 |  | 24000 | 15.2 | 11 | 8.5 | 24000 | 18000 | 75% | 1.9 | 19100 | R-410A
213774623 | 2.02 | Yes | No | KENMORE | HRCU-A-CB (Split System: Heat Pump with Remote Outdoor Unit-Air-Source) | Centrally-Ducted | (C,H,T)VH825GKA3* | EHD4X48AAL+WALLCON | *80CTL1352422B* | 24200 | 16 | 10.5 | 8.1 | 21200 | 16600 | 78.3% | 2 | 20600 | R-410A
211228020 | 3.07 | Yes | No | BRYANT HEATING AND COOLING SYSTEMS | HRCU-A-CB (Split System: Heat Pump with Remote Outdoor Unit-Air-Source) | Centrally-Ducted | 38MURAQ36AB3* | CAP**4224AL* | 915SB66100E21*** | 36800 | 15.5 | 10 | 8.5 | 40000 | 35200 | 88% | 1.94 | 29600 | R-410A
211228129 | 2.95 | Yes | No | BRYANT HEATING AND COOLING SYSTEMS | HRCU-A-CB (Split System: Heat Pump with Remote Outdoor Unit-Air-Source) | Centrally-Ducted | 38MURAQ36AB3* | CAP**4224AL* | 926TB66100V21*** | 35400 | 16.5 | 10 | 8.1 | 38500 | 35000 | 90.91% | 1.88 | 29200 | R-410A
211228211 | 3 | Yes | No | BRYANT HEATING AND COOLING SYSTEMS | HRCU-A-CB (Split System: Heat Pump with Remote Outdoor Unit-Air-Source) | Centrally-Ducted | 38MURAQ36AB3* | CAP**4321AL* | 8(0,1)*SA36045E17*** | 36000 | 15.5 | 10 | 8.5 | 38500 | 34800 | 90.39% | 2.06 | 29000 | R-410A
213607655 | 2.05 | Yes | Yes | KEEPRITE | HRCU-A-CB (Split System: Heat Pump with Remote Outdoor Unit-Air-Source) | Centrally-Ducted | DLCURAH24ABK | FTMA4X24L0B* |  | 24600 | 17 | 10 | 9.5 | 26000 | 22200 | 85.38% | 1.84 | 19300 | R-410A
216046768 | 4.42 | No | No | TCL | HRCU-A-CB (Split System: Heat Pump with Remote Outdoor Unit-Air-Source) | Centrally-Ducted | THH60TEI2NAH0H24 | THH60IEI2NAH0H24 |  | 53000 | 17 | 8 | 8.2 | 53000 | 38000 | 71.7% | 1.8 | 38000 | R-454B
214241863 | 1.95 | Yes | No | KENMORE | HRCU-A-CB (Split System: Heat Pump with Remote Outdoor Unit-Air-Source) | Centrally-Ducted | (C,H,T)VH825GKA3* | EN(A,D,W)4X36L17**+WALLCON | *96CTN0801714B* | 23400 | 16.5 | 10.5 | 8.1 | 21600 | 16700 | 77.31% | 1.9 | 20800 | R-410A
214239891 | 2.7 | Yes | Yes | KENMORE | HRCU-A-CB (Split System: Heat Pump with Remote Outdoor Unit-Air-Source) | Centrally-Ducted | (C,H,T)VH837GKA** | EN(A,D,W)4X48L21**+WALLCON | *80CTL1102120B* | 32400 | 17 | 11.5 | 8.1 | 32600 | 24600 | 75.46% | 1.96 | 31400 | R-410A
214239771 | 2.65 | Yes | Yes | KENMORE | HRCU-A-CB (Split System: Heat Pump with Remote Outdoor Unit-Air-Source) | Centrally-Ducted | (C,H,T)VH837GKA** | EN(A,D,W)4X42L21**+WALLCON | *80CTL1102120B* | 31800 | 17 | 11 | 8.1 | 33000 | 24400 | 73.94% | 1.88 | 31200 | R-410A
213779752 | 2.77 | Yes | Yes | KEEPRITE | HRCU-A-CB (Split System: Heat Pump with Remote Outdoor Unit-Air-Source) | Centrally-Ducted | CVH837GKA** | EA*4X61L24A*+WALLCON | *80CTL0902120B* | 33200 | 17.5 | 11.7 | 8.5 | 32000 | 24800 | 77.5% | 2 | 31000 | R-410A
213779652 | 2.77 | Yes | Yes | KEEPRITE | HRCU-A-CB (Split System: Heat Pump with Remote Outdoor Unit-Air-Source) | Centrally-Ducted | CVH837GKA** | EA*4X61L21A*+WALLCON | *80CTL0901716B* | 33200 | 17.5 | 11.5 | 8.1 | 32000 | 24800 | 77.5% | 1.98 | 31200 | R-410A
213779202 | 2.65 | Yes | Yes | KEEPRITE | HRCU-A-CB (Split System: Heat Pump with Remote Outdoor Unit-Air-Source) | Centrally-Ducted | CVH837GKA** | EA*4X42L24A*+WALLCON | *80CTL1352422B* | 31800 | 17 | 11 | 8.1 | 33000 | 24200 | 73.33% | 1.88 | 31000 | R-410A
213779252 | 2.72 | Yes | No | KEEPRITE | HRCU-A-CB (Split System: Heat Pump with Remote Outdoor Unit-Air-Source) | Centrally-Ducted | CVH837GKA** | EA*4X43L21A*+WALLCON | *80CTL0451712B* | 32600 | 16.5 | 10.5 | 8.1 | 33200 | 25400 | 76.51% | 1.94 | 32000 | R-410A
213779052 | 2.75 | Yes | Yes | KEEPRITE | HRCU-A-CB (Split System: Heat Pump with Remote Outdoor Unit-Air-Source) | Centrally-Ducted | CVH837GKA** | EA*4X37L21A*+WALLCON | *96CTN1002122B* | 33000 | 17 | 11.5 | 8.5 | 32600 | 25000 | 76.69% | 1.98 | 31600 | R-410A
213778802 | 2.6 | Yes | No | KEEPRITE | HRCU-A-CB (Split System: Heat Pump with Remote Outdoor Unit-Air-Source) | Centrally-Ducted | CVH837GKA** | EA*4X36L17A*+WALLCON | *96CTN0601714B* | 31200 | 16.5 | 10.5 | 8.1 | 33400 | 24600 | 73.65% | 1.82 | 31400 | R-410A
215937432 | 3.67 | Yes | Yes | KENMORE | HRCU-A-CB (Split System: Heat Pump with Remote Outdoor Unit-Air-Source) | Centrally-Ducted | (C,H,T)5H3V48*K*AAA* | EVM5X60M21A*+WALLCON | *96CTN0801714B* | 44000 | 20 | 11.5 | 8.1 | 53500 | 37600 | 70.28% | 2 | 42500 | R-454B
212510663 | 1.67 | No | No | TCL | HRCU-A-CB (Split System: Heat Pump with Remote Outdoor Unit-Air-Source) | Centrally-Ducted | THH18HAI2NAF2U23 | 4TXCB003DS3 | A951X040BU3SAB | 20000 | 15.2 | 9 | 8.5 | 20000 | 18000 | 90% | 1.85 | 20000 | R-410A
214229456 | 2.97 | Yes | Yes | DAY & NIGHT | HRCU-A-CB (Split System: Heat Pump with Remote Outdoor Unit-Air-Source) | Centrally-Ducted | DLCURAH36ABK | EA*4X48L24A* | *80MSU1002120A* | 35600 | 16 | 10 | 8.5 | 38000 | 34600 | 91.05% | 2.04 | 29000 | R-410A
211869249 | 3 | Yes | Yes | TCL | HRCU-A-CB (Split System: Heat Pump with Remote Outdoor Unit-Air-Source) | Centrally-Ducted | TCE-60HA/DV2O | TCU-36D7HWA/DV2I |  | 36000 | 18 | 12 | 8.5 | 36000 | 28000 | 77.78% | 2.1 | 24000 | R-410A
213780403 | 2.75 | Yes | Yes | KENMORE | HRCU-A-CB (Split System: Heat Pump with Remote Outdoor Unit-Air-Source) | Centrally-Ducted | (C,H,T)VH837GKA** | EHD4X60AAL+WALLCON | *97CMN1002122B* | 33000 | 16.5 | 11.5 | 8.1 | 32200 | 24800 | 77.02% | 2 | 31200 | R-410A
213780433 | 2.73 | Yes | Yes | KENMORE | HRCU-A-CB (Split System: Heat Pump with Remote Outdoor Unit-Air-Source) | Centrally-Ducted | (C,H,T)VH837GKA** | EHD4X60AAL+WALLCON | *96CTN0801714B* | 32800 | 16.5 | 11 | 8.1 | 32200 | 25000 | 77.64% | 1.98 | 31400 | R-410A
214239171 | 2.68 | Yes | Yes | KENMORE | HRCU-A-CB (Split System: Heat Pump with Remote Outdoor Unit-Air-Source) | Centrally-Ducted | (C,H,T)VH837GKA2* | EN(A,D,W)4X48L21**+WALLCON | *80CTL0451712B* | 32200 | 16.5 | 11 | 8.1 | 33200 | 25000 | 75.3% | 1.9 | 31800 | R-410A
214239321 | 2.7 | Yes | Yes | KENMORE | HRCU-A-CB (Split System: Heat Pump with Remote Outdoor Unit-Air-Source) | Centrally-Ducted | (C,H,T)VH837GKA2* | EN(A,D)4X48L24**+WALLCON | *97CMN1002122B* | 32400 | 17 | 11.7 | 8.1 | 32600 | 24600 | 75.46% | 1.96 | 31400 | R-410A
211230643 | 3.07 | Yes | No | DAY & NIGHT | HRCU-A-CB (Split System: Heat Pump with Remote Outdoor Unit-Air-Source) | Centrally-Ducted | DLCURAH36ABK | EN(A,D)4X48L24** | *95ESN0802120A* | 36800 | 15.5 | 10.5 | 8.1 | 39500 | 35000 | 88.61% | 2.06 | 29400 | R-410A
211230920 | 3 | Yes | No | DAY & NIGHT | HRCU-A-CB (Split System: Heat Pump with Remote Outdoor Unit-Air-Source) | Centrally-Ducted | DLCURAH36ABK | FXM4X42**AL |  | 36000 | 16 | 10 | 8.1 | 38500 | 34800 | 90.39% | 1.94 | 29000 | R-410A
213079633 | 3 | Yes | No | DAY & NIGHT | HRCU-A-CB (Split System: Heat Pump with Remote Outdoor Unit-Air-Source) | Centrally-Ducted | DLCURAH36ABK | EN(A,D,W)4X48L21** | *92MSN0801716A* | 36000 | 16.5 | 10 | 8.1 | 38500 | 35000 | 90.91% | 2 | 29200 | R-410A
213077120 | 2.97 | Yes | No | DAY & NIGHT | HRCU-A-CB (Split System: Heat Pump with Remote Outdoor Unit-Air-Source) | Centrally-Ducted | DLCURAH36ABK | EN(A,D,W)4X48L21** | *96VSN0802120B* | 35600 | 16.5 | 10 | 8.1 | 38500 | 34800 | 90.39% | 1.98 | 29200 | R-410A
213779112 | 2.63 | Yes | No | KEEPRITE | HRCU-A-CB (Split System: Heat Pump with Remote Outdoor Unit-Air-Source) | Centrally-Ducted | CVH837GKA** | EA*4X42L21A*+WALLCON | *95CSU0601716B* | 31600 | 16.5 | 10.5 | 8.1 | 33000 | 24600 | 74.55% | 1.86 | 31400 | R-410A
215374900 | 2.5 | No | No | TCL | HRCU-A-CB (Split System: Heat Pump with Remote Outdoor Unit-Air-Source) | Centrally-Ducted | THH36HAI2NAF2U23 | 4TXCB004DS3 | A801X060BM4SD | 30000 | 15.2 | 9.5 | 8.1 | 25000 | 18000 | 72% | 1.75 | 19000 | R-410A
214241853 | 1.95 | Yes | No | KENMORE | HRCU-A-CB (Split System: Heat Pump with Remote Outdoor Unit-Air-Source) | Centrally-Ducted | (C,H,T)VH825GKA3* | EN(A,D,W)4X36L17**+WALLCON | *96CTN0601714B* | 23400 | 16 | 10.5 | 8.1 | 21600 | 16800 | 77.78% | 1.9 | 20800 | R-410A
214239881 | 2.7 | Yes | Yes | KENMORE | HRCU-A-CB (Split System: Heat Pump with Remote Outdoor Unit-Air-Source) | Centrally-Ducted | (C,H,T)VH837GKA** | EN(A,D,W)4X48L21**+WALLCON | *80CTL0902120B* | 32400 | 17 | 11.7 | 8.1 | 32600 | 24600 | 75.46% | 1.96 | 31400 | R-410A
214239161 | 2.65 | Yes | Yes | KENMORE | HRCU-A-CB (Split System: Heat Pump with Remote Outdoor Unit-Air-Source) | Centrally-Ducted | (C,H,T)VH837GKA2* | EN(A,D,W)4X42L21**+WALLCON | *96CTN1002122B* | 31800 | 16.5 | 11 | 8.1 | 33000 | 24400 | 73.94% | 1.88 | 31200 | R-410A
215938092 | 3.79 | Yes | Yes | KENMORE | HRCU-A-CB (Split System: Heat Pump with Remote Outdoor Unit-Air-Source) | Centrally-Ducted | (C,H,T)5H3V48*K*AAA* | EVD5X49M24A*+WALLCON | *97CMN1002122B* | 45500 | 20.5 | 11.5 | 8.1 | 52500 | 38000 | 72.38% | 1.9 | 43500 | R-454B
214397286 | 2.8 | Yes | Yes | COLEMAN | HRCU-A-CB (Split System: Heat Pump with Remote Outdoor Unit-Air-Source) | Centrally-Ducted | HH836E2S11 | CTF36B5CDS1 | TM9E080B12MP12 | 33600 | 18 | 11 | 8.5 | 31800 | 26000 | 81.76% | 2 | 28200 | R-454B
213779683 | 2.75 | Yes | Yes | KENMORE | HRCU-A-CB (Split System: Heat Pump with Remote Outdoor Unit-Air-Source) | Centrally-Ducted | (C,H,T)VH837GKA** | EA*4X61L21A*+WALLCON | *95CSU0601716B* | 33000 | 17 | 11 | 8.1 | 32200 | 25000 | 77.64% | 1.96 | 31400 | R-410A
213779733 | 2.75 | Yes | Yes | KENMORE | HRCU-A-CB (Split System: Heat Pump with Remote Outdoor Unit-Air-Source) | Centrally-Ducted | (C,H,T)VH837GKA** | EA*4X61L21A*+WALLCON | *96CTN0801714B* | 33000 | 17 | 11 | 8.1 | 32000 | 25000 | 78.12% | 1.96 | 31400 | R-410A
213780133 | 2.72 | Yes | Yes | KENMORE | HRCU-A-CB (Split System: Heat Pump with Remote Outdoor Unit-Air-Source) | Centrally-Ducted | (C,H,T)VH837GKA** | EHD4X42AAL+WALLCON | *96CTN1202422B* | 32600 | 16.5 | 11 | 8.1 | 33000 | 24600 | 74.55% | 1.94 | 31400 | R-410A
213780283 | 2.72 | Yes | Yes | KENMORE | HRCU-A-CB (Split System: Heat Pump with Remote Outdoor Unit-Air-Source) | Centrally-Ducted | (C,H,T)VH837GKA** | EHD4X48AAL+WALLCON | *96CTN1002122B* | 32600 | 16.5 | 11 | 8.1 | 33000 | 24800 | 75.15% | 1.96 | 31400 | R-410A
213779363 | 2.75 | Yes | Yes | KENMORE | HRCU-A-CB (Split System: Heat Pump with Remote Outdoor Unit-Air-Source) | Centrally-Ducted | (C,H,T)VH837GKA** | EA*4X43L21A*+WALLCON | *96CTN1002122B* | 33000 | 17 | 11.5 | 8.5 | 32600 | 25000 | 76.69% | 1.98 | 31600 | R-410A
213779383 | 2.68 | Yes | Yes | KENMORE | HRCU-A-CB (Split System: Heat Pump with Remote Outdoor Unit-Air-Source) | Centrally-Ducted | (C,H,T)VH837GKA** | EA*4X48L21A*+WALLCON | *80CTL0701716B* | 32200 | 17 | 11 | 8.1 | 32600 | 25000 | 76.69% | 1.96 | 31400 | R-410A
212984578 | 2 | Yes | Yes | BRYANT HEATING AND COOLING SYSTEMS | HRCU-A-CB (Split System: Heat Pump with Remote Outdoor Unit-Air-Source) | Centrally-Ducted | 38MURAQ24AB3* | CAP**2517AL* | 912SE48080M17*** | 24000 | 17.5 | 10 | 8.5 | 25000 | 21800 | 87.2% | 1.84 | 18500 | R-410A
212510679 | 2.5 | No | No | TCL | HRCU-A-CB (Split System: Heat Pump with Remote Outdoor Unit-Air-Source) | Centrally-Ducted | THH36HAI2NAF2U23 | 4TXCB006DS3 | A951X080BU4SAB | 30000 | 15.2 | 9.8 | 8.1 | 27000 | 19000 | 70.37% | 1.75 | 19500 | R-410A
213075916 | 2.97 | Yes | No | DAY & NIGHT | HRCU-A-CB (Split System: Heat Pump with Remote Outdoor Unit-Air-Source) | Centrally-Ducted | DLCURAH36ABK | EA*4X42L24A* | *95MSU1002120A* | 35600 | 16 | 10 | 8.1 | 38500 | 35200 | 91.43% | 1.9 | 29400 | R-410A
213076000 | 3.02 | Yes | No | DAY & NIGHT | HRCU-A-CB (Split System: Heat Pump with Remote Outdoor Unit-Air-Source) | Centrally-Ducted | DLCURAH36ABK | EN(A,D)4X48L24** | *95MSU1002120A* | 36200 | 16.5 | 10.5 | 8.1 | 38500 | 35000 | 90.91% | 2.02 | 29200 | R-410A
211603992 | 4 | No | No | TCL | HRCU-A-CB (Split System: Heat Pump with Remote Outdoor Unit-Air-Source) | Centrally-Ducted | THH60HAI2NAF2U23 | THH48IAI2NAF2H23 |  | 48000 | 15.2 | 8.6 | 8.1 | 48000 | 34000 | 70.83% | 1.75 | 38000 | R-410A
215936462 | 2.97 | Yes | Yes | KENMORE | HRCU-A-CB (Split System: Heat Pump with Remote Outdoor Unit-Air-Source) | Centrally-Ducted | (C,H,T)5H3V36*K*AAA* | EVD5X49M24A*+WALLCON | *80CTL1102120B* | 35600 | 22 | 12.5 | 8.5 | 38000 | 28400 | 74.74% | 2.04 | 32800 | R-454B
214584733 | 1.92 | Yes | Yes | FRASER-JOHNSTON | HRCU-A-CB (Split System: Heat Pump with Remote Outdoor Unit-Air-Source) | Centrally-Ducted | HH824E2S11 | CTF36B5ADS1 | Z8ET080B12LMPS1 | 23000 | 19 | 12 | 9.5 | 23000 | 18600 | 80.87% | 2 | 18300 | R-454B
215938302 | 3.79 | Yes | Yes | KENMORE | HRCU-A-CB (Split System: Heat Pump with Remote Outdoor Unit-Air-Source) | Centrally-Ducted | (C,H,T)5H3V48*K*AAA* | EVD5X60M24A*+WALLCON | *80CTL0902120B* | 45500 | 21 | 11.5 | 8.1 | 52500 | 38000 | 72.38% | 1.95 | 43000 | R-454B
215937332 | 3.71 | Yes | Yes | KENMORE | HRCU-A-CB (Split System: Heat Pump with Remote Outdoor Unit-Air-Source) | Centrally-Ducted | (C,H,T)5H3V48*K*AAA* | EVM5X60M21A*+WALLCON | *80CTL0901716B* | 44500 | 20.5 | 11.5 | 8.1 | 53500 | 37600 | 70.28% | 1.95 | 43000 | R-454B
215937482 | 3.79 | Yes | Yes | KENMORE | HRCU-A-CB (Split System: Heat Pump with Remote Outdoor Unit-Air-Source) | Centrally-Ducted | (C,H,T)5H3V48*K*AAA* | EVM5X60M24A*+WALLCON | *80CTL1102120B* | 45500 | 21 | 11.5 | 8.1 | 52500 | 38000 | 72.38% | 1.95 | 43000 | R-454B
213297613 | 2.83 | Yes | Yes | COLEMAN | HRCU-A-CB (Split System: Heat Pump with Remote Outdoor Unit-Air-Source) | Centrally-Ducted | HMH72B341 | XAHC36DXXN1+TXV | Z8ES080C16LMPS1 | 34000 | 17.5 | 10 | 8.5 | 33400 | 23600 | 70.66% | 2.08 | 25000 | R-410A
213297813 | 2.65 | Yes | No | COLEMAN | HRCU-A-CB (Split System: Heat Pump with Remote Outdoor Unit-Air-Source) | Centrally-Ducted | HMH72B341 | XAHC30CXXN1+TXV | Z8ES080B12LMPS1 | 31800 | 17 | 10 | 8.1 | 32200 | 22600 | 70.19% | 2 | 24800 | R-410A
213297913 | 2.78 | No | No | COLEMAN | HRCU-A-CB (Split System: Heat Pump with Remote Outdoor Unit-Air-Source) | Centrally-Ducted | HMH72B341 | XAFC30CXXN1+TXV | Z8ET100C16LMPS1 | 33400 | 18 | 9.5 | 8.5 | 33000 | 23400 | 70.91% | 2.06 | 26600 | R-410A
213297978 | 2.78 | No | No | COLEMAN | HRCU-A-CB (Split System: Heat Pump with Remote Outdoor Unit-Air-Source) | Centrally-Ducted | HMH72B341 | XAHB36DXXN1+TXV | Z8ES100B12SMPS1 | 33400 | 17.5 | 9.5 | 8.1 | 32800 | 23200 | 70.73% | 2.02 | 24800 | R-410A
214397370 | 2.85 | Yes | Yes | COLEMAN | HRCU-A-CB (Split System: Heat Pump with Remote Outdoor Unit-Air-Source) | Centrally-Ducted | HH836E2S11 | CTF48C5CFS1 | TM9V100C20MP12 | 34200 | 18 | 11 | 9 | 32600 | 25800 | 79.14% | 2 | 26600 | R-454B
214242453 | 1.93 | Yes | No | KENMORE | HRCU-A-CB (Split System: Heat Pump with Remote Outdoor Unit-Air-Source) | Centrally-Ducted | (C,H,T)VH825GKA2* | EN(A,D)4X24L17**+WALLCON | *80CTL0901716B* | 23200 | 16 | 10.5 | 8.1 | 22000 | 16900 | 76.82% | 1.92 | 21200 | R-410A
214242503 | 1.93 | Yes | No | KENMORE | HRCU-A-CB (Split System: Heat Pump with Remote Outdoor Unit-Air-Source) | Centrally-Ducted | (C,H,T)VH825GKA2* | EN(A,D)4X24L17**+WALLCON | *96CTN0601714B* | 23200 | 15.5 | 10.5 | 8.1 | 22200 | 16900 | 76.13% | 1.92 | 21200 | R-410A
215937992 | 3.75 | Yes | Yes | KENMORE | HRCU-A-CB (Split System: Heat Pump with Remote Outdoor Unit-Air-Source) | Centrally-Ducted | (C,H,T)5H3V48*K*AAA* | EVD5X48M24A*+WALLCON | *96CTN1202422B* | 45000 | 20.5 | 11 | 8.1 | 52000 | 38000 | 73.08% | 1.9 | 43000 | R-454B
214397172 | 4.5 | Yes | Yes | COLEMAN | HRCU-A-CB (Split System: Heat Pump with Remote Outdoor Unit-Air-Source) | Centrally-Ducted | HH860E2S11 | CTM60D5CHS1+JME18D2SN1 |  | 54000 | 19 | 12 | 9 | 53500 | 38500 | 71.96% | 2 | 36600 | R-454B
214584693 | 1.92 | Yes | Yes | FRASER-JOHNSTON | HRCU-A-CB (Split System: Heat Pump with Remote Outdoor Unit-Air-Source) | Centrally-Ducted | HH824E2S11 | CTF30B5ACS1 | Z8ES080B12SMPS1 | 23000 | 18 | 12 | 9.5 | 23000 | 19100 | 83.04% | 2 | 17700 | R-454B
215935822 | 2.95 | Yes | Yes | KENMORE | HRCU-A-CB (Split System: Heat Pump with Remote Outdoor Unit-Air-Source) | Centrally-Ducted | (C,H,T)5H3V36*K*AAA* | EVD5X38M17A*+WALLCON | *80CSU0601716A* | 35400 | 22 | 12 | 8.5 | 38000 | 28600 | 75.26% | 2.02 | 33000 | R-454B
214584668 | 4.46 | Yes | Yes | FRASER-JOHNSTON | HRCU-A-CB (Split System: Heat Pump with Remote Outdoor Unit-Air-Source) | Centrally-Ducted | HH860E2S11 | CTF60C5CHS1 | Z8ES100C20SMPS1 | 53500 | 19 | 12 | 9 | 53500 | 38000 | 71.03% | 2 | 36600 | R-454B
214584718 | 3.71 | Yes | Yes | FRASER-JOHNSTON | HRCU-A-CB (Split System: Heat Pump with Remote Outdoor Unit-Air-Source) | Centrally-Ducted | HH860E2S11 | CTF60C5CGS1 | Z8ES100C20SMPS1 | 44500 | 18 | 12 | 9 | 44500 | 33400 | 75.06% | 2 | 32800 | R-454B
211230065 | 3 | Yes | No | DAY & NIGHT | HRCU-A-CB (Split System: Heat Pump with Remote Outdoor Unit-Air-Source) | Centrally-Ducted | DLCURAH36ABK | EN(A,D,W)4X48L21** | *80VTL0701716A* | 36000 | 16 | 10 | 8.1 | 38500 | 34800 | 90.39% | 2.02 | 29200 | R-410A
211230124 | 3.02 | Yes | No | DAY & NIGHT | HRCU-A-CB (Split System: Heat Pump with Remote Outdoor Unit-Air-Source) | Centrally-Ducted | DLCURAH36ABK | EN(A,D,W)4X48L21** | *92ESN0601714A* | 36200 | 16 | 10 | 8.1 | 38500 | 34800 | 90.39% | 2.02 | 29200 | R-410A
213779553 | 2.7 | Yes | Yes | KENMORE | HRCU-A-CB (Split System: Heat Pump with Remote Outdoor Unit-Air-Source) | Centrally-Ducted | (C,H,T)VH837GKA** | EA*4X48L24A*+WALLCON | *96CTN1202422B* | 32400 | 17 | 11 | 8.5 | 32400 | 24800 | 76.54% | 1.98 | 31200 | R-410A
212977038 | 2.5 | No | No | CARRIER | HRCU-A-CB (Split System: Heat Pump with Remote Outdoor Unit-Air-Source) | Centrally-Ducted | 38MURAQ30AB3* | CAP**4224AL* | 59TP6C100V21**22 | 30000 | 15.2 | 9 | 8.1 | 34200 | 27600 | 80.7% | 1.8 | 23400 | R-410A
212972490 | 2.53 | No | No | KEEPRITE | HRCU-A-CB (Split System: Heat Pump with Remote Outdoor Unit-Air-Source) | Centrally-Ducted | DLCURAH30ABK | EA*4X43L21A* | *80VTL1102122B* | 30400 | 15.2 | 9 | 8.1 | 33400 | 26400 | 79.04% | 1.84 | 23200 | R-410A
207252607 | 2.75 | Yes | Yes | TCL | HRCU-A-CB (Split System: Heat Pump with Remote Outdoor Unit-Air-Source) | Centrally-Ducted | TCE-60HA/DV2O | TCE-3036D6HWA/DVOE(02) | MGH96M060B3A | 33000 | 17 | 11.7 | 8.5 | 34000 | 25000 | 73.53% | 1.9 | 28000 | R-410A
212976452 | 2.53 | No | No | KEEPRITE | HRCU-A-CB (Split System: Heat Pump with Remote Outdoor Unit-Air-Source) | Centrally-Ducted | DLCURAH30ABK | EA*4X37L21A* | *96VTN0802120B* | 30400 | 15.2 | 9 | 8.5 | 33400 | 26400 | 79.04% | 1.86 | 23200 | R-410A
212974169 | 2.55 | No | No | KEEPRITE | HRCU-A-CB (Split System: Heat Pump with Remote Outdoor Unit-Air-Source) | Centrally-Ducted | DLCURAH30ABK | EA*4X43L21A* | *96VSN0802120B* | 30600 | 15.2 | 9 | 8.1 | 33400 | 26400 | 79.04% | 1.86 | 23200 | R-410A
213077220 | 3 | Yes | No | DAY & NIGHT | HRCU-A-CB (Split System: Heat Pump with Remote Outdoor Unit-Air-Source) | Centrally-Ducted | DLCURAH36ABK | EN(A,D,W)4X48L21** | *96VSN1002120B* | 36000 | 16.5 | 10 | 8.1 | 38500 | 35000 | 90.91% | 2 | 29200 | R-410A
213077706 | 2.92 | Yes | No | DAY & NIGHT | HRCU-A-CB (Split System: Heat Pump with Remote Outdoor Unit-Air-Source) | Centrally-Ducted | DLCURAH36ABK | EA*4X36L21A* | *96VTN1002122B* | 35000 | 16.5 | 10 | 8.1 | 38500 | 35200 | 91.43% | 1.82 | 29400 | R-410A
214731829 | 3.67 | Yes | Yes | TCL | HRCU-A-CB (Split System: Heat Pump with Remote Outdoor Unit-Air-Source) | Centrally-Ducted | TCU-60D7HEWA/DV2O | TCE-4248D6HWA/DVOE(03) | FG7SA-090C-T35C* | 44000 | 16.5 | 11 | 8.2 | 45000 | 32400 | 72% | 1.95 | 37000 | R-410A
214239221 | 2.68 | Yes | Yes | KENMORE | HRCU-A-CB (Split System: Heat Pump with Remote Outdoor Unit-Air-Source) | Centrally-Ducted | (C,H,T)VH837GKA2* | EN(A,D,W)4X48L21**+WALLCON | *95CSU0601716B* | 32200 | 17 | 11.5 | 8.1 | 33000 | 24800 | 75.15% | 1.92 | 31600 | R-410A
214240041 | 2.73 | Yes | Yes | KENMORE | HRCU-A-CB (Split System: Heat Pump with Remote Outdoor Unit-Air-Source) | Centrally-Ducted | (C,H,T)VH837GKA** | EN(A,D,W)4X60L24**+WALLCON | *80CTL0902120B* | 32800 | 17.5 | 12 | 8.1 | 32200 | 24600 | 76.4% | 1.96 | 31200 | R-410A
207827233 | 1.9 | Yes | No | TCL | HRCU-A-C (Split System: Heat Pump with Remote Outdoor Unit with No Indoor Fan --Air Source) | Centrally-Ducted | TCU-36D7HEWA/DV2O | TCE-2430D6HWA/DVOE(02) |  | 22800 | 15.2 | 11 | 8.5 | 23000 | 18600 | 80.87% | 2 | 21000 | R-410A
214731821 | 1.9 | Yes | Yes | TCL | HRCU-A-CB (Split System: Heat Pump with Remote Outdoor Unit-Air-Source) | Centrally-Ducted | TCU-36D7HEWA/DV2O | TCE-2430D6HWA/DVOE(02) | FG7SA-090C-T24B* | 22800 | 17 | 12.5 | 8.4 | 24000 | 19200 | 80% | 2.1 | 23600 | R-410A
212510678 | 2.5 | No | No | TCL | HRCU-A-CB (Split System: Heat Pump with Remote Outdoor Unit-Air-Source) | Centrally-Ducted | THH36HAI2NAF2U23 | 4TXCB006DS3 | A801X080BM4SCA | 30000 | 15.2 | 9.8 | 8.1 | 27000 | 19000 | 70.37% | 1.75 | 19500 | R-410A
214779330 | 2.33 | No | No | TCL | HRCU-A-CB (Split System: Heat Pump with Remote Outdoor Unit-Air-Source) | Centrally-Ducted | THH36HAI2NAF2U23 | A4AH5V30A1B3 + DF |  | 28000 | 15.2 | 9.8 | 8.5 | 28000 | 21000 | 75% | 1.9 | 18000 | R-410A
214649774 | 3.67 | Yes | Yes | COLEMAN | HRCU-A-CB (Split System: Heat Pump with Remote Outdoor Unit-Air-Source) | Centrally-Ducted | HH860E2S11 | CTU60D5XGS1+TXV | TM9V120D20MP12 | 44000 | 18 | 11.7 | 9 | 44500 | 33400 | 75.06% | 2 | 32400 | R-454B
213778963 | 2.72 | Yes | Yes | KENMORE | HRCU-A-CB (Split System: Heat Pump with Remote Outdoor Unit-Air-Source) | Centrally-Ducted | (C,H,T)VH837GKA** | EA*4X37L21A*+WALLCON | *80CTL0901716B* | 32600 | 17 | 11 | 8.5 | 32800 | 25000 | 76.22% | 1.98 | 31800 | R-410A
213779113 | 2.63 | Yes | No | KENMORE | HRCU-A-CB (Split System: Heat Pump with Remote Outdoor Unit-Air-Source) | Centrally-Ducted | (C,H,T)VH837GKA** | EA*4X42L21A*+WALLCON | *95CSU0601716B* | 31600 | 16.5 | 10.5 | 8.1 | 33000 | 24600 | 74.55% | 1.86 | 31400 | R-410A
214861616 | 1.9 | Yes | Yes | TCL | HRCU-A-CB (Split System: Heat Pump with Remote Outdoor Unit-Air-Source) | Centrally-Ducted | TCU-36D7HEWA/DV2O | TCE-2430D6HWA/DVOE(01) | FG7TE-060D-V24B* | 22800 | 18 | 12.5 | 8.8 | 24000 | 19200 | 80% | 2 | 22400 | R-410A
214331611 | 1.9 | Yes | No | TCL | HRCU-A-C (Split System: Heat Pump with Remote Outdoor Unit with No Indoor Fan --Air Source) | Centrally-Ducted | TCU-36D7HEWA/DV2O | TCE-2430D6HWA/DVOE(01)+DK |  | 22800 | 15.2 | 11 | 8.2 | 23000 | 18600 | 80.87% | 1.9 | 21000 | R-410A
213779133 | 2.63 | Yes | No | KENMORE | HRCU-A-CB (Split System: Heat Pump with Remote Outdoor Unit-Air-Source) | Centrally-Ducted | (C,H,T)VH837GKA** | EA*4X42L21A*+WALLCON | *97CMN0801714B* | 31600 | 16.5 | 10.5 | 8.1 | 33400 | 24600 | 73.65% | 1.86 | 31400 | R-410A
213779183 | 2.65 | Yes | Yes | KENMORE | HRCU-A-CB (Split System: Heat Pump with Remote Outdoor Unit-Air-Source) | Centrally-Ducted | (C,H,T)VH837GKA** | EA*4X42L24A*+WALLCON | *80CTL0902120B* | 31800 | 17 | 11 | 8.1 | 32800 | 24200 | 73.78% | 1.88 | 31000 | R-410A
213779233 | 2.65 | Yes | Yes | KENMORE | HRCU-A-CB (Split System: Heat Pump with Remote Outdoor Unit-Air-Source) | Centrally-Ducted | (C,H,T)VH837GKA** | EA*4X42L24A*+WALLCON | *96CTN1002122B* | 31800 | 17 | 11 | 8.1 | 33000 | 24200 | 73.33% | 1.88 | 31200 | R-410A
216046823 | 4.42 | Yes | No | TCL | HRCU-A-CB (Split System: Heat Pump with Remote Outdoor Unit-Air-Source) | Centrally-Ducted | THH60HES2NAGOH24 | 5TEM6D07AV51+TDR |  | 53000 | 16 | 10 | 8.1 | 54000 | 42000 | 77.78% | 1.75 | 46000 | R-454B
214861620 | 3.75 | Yes | Yes | TCL | HRCU-A-CB (Split System: Heat Pump with Remote Outdoor Unit-Air-Source) | Centrally-Ducted | TCU-60D7HEWA/DV2O | TCE-4248D6HWA/DVOE(03) | FG7TE-100D-V35C* | 45000 | 17.5 | 11 | 8.5 | 46000 | 32400 | 70.43% | 1.95 | 38000 | R-410A
215937112 | 3.58 | Yes | Yes | KENMORE | HRCU-A-CB (Split System: Heat Pump with Remote Outdoor Unit-Air-Source) | Centrally-Ducted | (C,H,T)5H3V48*K*AAA* | EVM5X48M21A*+WALLCON | *96CTN0801714B* | 43000 | 19 | 11 | 8.1 | 53000 | 37600 | 70.94% | 2 | 42500 | R-454B
213080866 | 2.98 | Yes | No | DAY & NIGHT | HRCU-A-CB (Split System: Heat Pump with Remote Outdoor Unit-Air-Source) | Centrally-Ducted | DLCURAH36ABK | EN(A,D,W)4X48L21** | *95MSU0802120A* | 35800 | 16.5 | 10 | 8.1 | 38500 | 35000 | 90.91% | 2 | 29200 | R-410A
216782610 | 4.46 | Yes | Yes | COLEMAN | HRCU-A-CB (Split System: Heat Pump with Remote Outdoor Unit-Air-Source) | Centrally-Ducted | HH860E2S11 | CTM60C5CHS1 | Z8ES100C20LMPS1 | 53500 | 19 | 12 | 9 | 53500 | 38500 | 71.96% | 2 | 36600 | R-454B
214584608 | 3.67 | Yes | Yes | FRASER-JOHNSTON | HRCU-A-CB (Split System: Heat Pump with Remote Outdoor Unit-Air-Source) | Centrally-Ducted | HH860E2S11 | CTF60C5CGS1 | Z8ES100C16SMPS1 | 44000 | 18 | 12 | 9 | 44000 | 33200 | 75.45% | 2 | 32200 | R-454B
214584633 | 4.46 | Yes | Yes | FRASER-JOHNSTON | HRCU-A-CB (Split System: Heat Pump with Remote Outdoor Unit-Air-Source) | Centrally-Ducted | HH860E2S11 | CTF60C5CHS1 | Z8ES120C20SMPS1 | 53500 | 19 | 11.7 | 9 | 53500 | 38000 | 71.03% | 2 | 36600 | R-454B
211603990 | 2.33 | Yes | No | TCL | HRCU-A-CB (Split System: Heat Pump with Remote Outdoor Unit-Air-Source) | Centrally-Ducted | THH30HAI2NAF2U23 | THH36IAI2NAF2H23 |  | 28000 | 15.2 | 11 | 8.5 | 28000 | 21000 | 75% | 1.81 | 21000 | R-410A
207252601 | 3.67 | Yes | Yes | TCL | HRCU-A-CB (Split System: Heat Pump with Remote Outdoor Unit-Air-Source) | Centrally-Ducted | TCE-60HA/DV2O | TCE-4248D6HWA/DVOE(03) | MGH96M100C5A | 44000 | 16 | 10.5 | 8.5 | 45000 | 33000 | 73.33% | 1.9 | 30000 | R-410A
214584643 | 3.67 | Yes | Yes | FRASER-JOHNSTON | HRCU-A-CB (Split System: Heat Pump with Remote Outdoor Unit-Air-Source) | Centrally-Ducted | HH860E2S11 | CTM60C5CGS1 | Z8ES120C20SMPS1 | 44000 | 18 | 11.7 | 9 | 44500 | 33400 | 75.06% | 2 | 32800 | R-454B
216046824 | 3.83 | Yes | Yes | TCL | HRCU-A-CB (Split System: Heat Pump with Remote Outdoor Unit-Air-Source) | Centrally-Ducted | THH48HES2NAGOH24 | 5TEM6D06AV41+TDR |  | 46000 | 16 | 11.7 | 8.1 | 48000 | 38000 | 79.17% | 1.75 | 42000 | R-454B
214331615 | 4.33 | Yes | No | TCL | HRCU-A-C (Split System: Heat Pump with Remote Outdoor Unit with No Indoor Fan --Air Source) | Centrally-Ducted | TCU-60D7HEWA/DV2O | TCE-4860D6HWA/DVOE(04)+DK |  | 52000 | 15.2 | 10 | 8.5 | 53000 | 37200 | 70.19% | 1.9 | 42000 | R-410A
212510680 | 2.5 | No | No | TCL | HRCU-A-CB (Split System: Heat Pump with Remote Outdoor Unit-Air-Source) | Centrally-Ducted | THH36HAI2NAF2U23 | 4TXCB006DS3 | A952V080BU4SAD | 30000 | 15.2 | 9.8 | 8.1 | 27000 | 19000 | 70.37% | 1.75 | 19500 | R-410A
215937102 | 3.71 | Yes | Yes | KENMORE | HRCU-A-CB (Split System: Heat Pump with Remote Outdoor Unit-Air-Source) | Centrally-Ducted | (C,H,T)5H3V48*K*AAA* | EVM5X48M21A*+WALLCON | *97CMN1002122B* | 44500 | 20 | 11 | 8.1 | 52000 | 38500 | 74.04% | 2 | 43500 | R-454B
212578833 | 2.5 | No | No | TCL | HRCU-A-CB (Split System: Heat Pump with Remote Outdoor Unit-Air-Source) | Centrally-Ducted | THH36HAI2NAF2U23 | 4TXCB004DS3 | A801X060BM4SCA | 30000 | 15.2 | 9.5 | 8.1 | 25000 | 18000 | 72% | 1.75 | 19000 | R-410A
213770733 | 1.95 | Yes | Yes | KENMORE | HRCU-A-CB (Split System: Heat Pump with Remote Outdoor Unit-Air-Source) | Centrally-Ducted | (C,H,T)VH825GKA2* | EA*4X30L17A*+WALLCON | *80CTL0701716B* | 23400 | 16.5 | 11 | 8.1 | 21600 | 16700 | 77.31% | 1.92 | 20800 | R-410A
213062782 | 2.65 | Yes | Yes | ACIQ | HRCU-A-CB (Split System: Heat Pump with Remote Outdoor Unit-Air-Source) | Centrally-Ducted | HVH837GKA** | EA*4X42L21A*+WALLCON | *80CSU0601716A* | 31800 | 17 | 11 | 8.1 | 33200 | 24400 | 73.49% | 1.86 | 31200 | R-410A
215867859 | 2.83 | Yes | Yes | TCL | HRCU-A-CB (Split System: Heat Pump with Remote Outdoor Unit-Air-Source) | Centrally-Ducted | THH36TEI2NAI0D24 | THH36IEI2NAI0H24 |  | 34000 | 19 | 10 | 9 | 36000 | 26000 | 72.22% | 1.9 | 25000 | R-454B
213770268 | 3.63 | Yes | Yes | BRYANT HEATING AND COOLING SYSTEMS | HRCU-A-CB (Split System: Heat Pump with Remote Outdoor Unit-Air-Source) | Centrally-Ducted | 284ANV048*0**B* | CAP**4821AL*+UI | 986TD66100C21*** | 43500 | 20.5 | 11.5 | 9 | 46500 | 36400 | 78.28% | 2.26 | 43500 | R-410A
213770270 | 3.67 | Yes | Yes | BRYANT HEATING AND COOLING SYSTEMS | HRCU-A-CB (Split System: Heat Pump with Remote Outdoor Unit-Air-Source) | Centrally-Ducted | 284ANV048*0**B* | CAP**4824AL*+UI | 88*TB60090C21*** | 44000 | 21 | 11.7 | 9 | 46500 | 36200 | 77.85% | 2.28 | 43000 | R-410A
215400239 | 2 | No | No | TCL | HRCU-A-CB (Split System: Heat Pump with Remote Outdoor Unit-Air-Source) | Centrally-Ducted | THH24HAI2NAF2U23 | 4TXCB003DS3 | A801X060BM4SD | 24000 | 15.2 | 9 | 8.5 | 24000 | 21000 | 87.5% | 1.85 | 20000 | R-410A
214728383 | 2.77 | Yes | Yes | COLEMAN | HRCU-A-CB (Split System: Heat Pump with Remote Outdoor Unit-Air-Source) | Centrally-Ducted | HH836E2S11 | CTU36B5XDS1+TXV | TM9E060B12MP12 | 33200 | 17 | 11 | 8.5 | 31600 | 25400 | 80.38% | 2 | 27400 | R-454B
212983302 | 1.43 | Yes | No | KEEPRITE | HRCU-A-CB (Split System: Heat Pump with Remote Outdoor Unit-Air-Source) | Centrally-Ducted | DLCURAH18ABK | EN(A,D)4X24L17** | *92MSN0401712A* | 17200 | 15.5 | 10.5 | 8.1 | 18300 | 19300 | 105.5% | 2.3 | 12400 | R-410A
215374904 | 3.96 | No | No | TCL | HRCU-A-CB (Split System: Heat Pump with Remote Outdoor Unit-Air-Source) | Centrally-Ducted | THH60HAI2NAF2U23 | 4TXCD010DS3 | A801X120DM5SD | 47500 | 15.2 | 9.5 | 8.1 | 45000 | 33400 | 74.22% | 1.75 | 29400 | R-410A
212984705 | 1.53 | Yes | Yes | KEEPRITE | HRCU-A-CB (Split System: Heat Pump with Remote Outdoor Unit-Air-Source) | Centrally-Ducted | DLCURAH18ABK | EA*4X19L17A* | *92MSN0801716A* | 18300 | 16.5 | 11 | 8.5 | 18200 | 17700 | 97.25% | 2.14 | 12300 | R-410A
212984753 | 1.48 | Yes | Yes | KEEPRITE | HRCU-A-CB (Split System: Heat Pump with Remote Outdoor Unit-Air-Source) | Centrally-Ducted | DLCURAH18ABK | EN(A,D)4X24L17** | *92MSN0801716A* | 17700 | 16.5 | 11 | 8.5 | 18700 | 19100 | 102.1% | 2.3 | 12500 | R-410A
212988053 | 2.52 | No | No | DAY & NIGHT | HRCU-A-CB (Split System: Heat Pump with Remote Outdoor Unit-Air-Source) | Centrally-Ducted | DLCURAH30ABK | EA*4X42L21A* | *96MSN1002120A* | 30200 | 15.2 | 9 | 8.5 | 34000 | 27400 | 80.59% | 1.8 | 23400 | R-410A
216046820 | 3.92 | No | No | TCL | HRCU-A-CB (Split System: Heat Pump with Remote Outdoor Unit-Air-Source) | Centrally-Ducted | THH48TEI2NAI0H24 | THH48IEI2NAI0H24 |  | 47000 | 18 | 9 | 8.5 | 47000 | 33000 | 70.21% | 1.8 | 35000 | R-454B
213881903 | 2.33 | No | No | TCL | HRCU-A-CB (Split System: Heat Pump with Remote Outdoor Unit-Air-Source) | Centrally-Ducted | THH30HAI2NAF2U23 | A4AH5V30A1B3 + DF |  | 28000 | 15.2 | 9.8 | 8.5 | 28000 | 21000 | 75% | 1.9 | 18000 | R-410A
211226893 | 3.02 | Yes | Yes | DAY & NIGHT | HRCU-A-CB (Split System: Heat Pump with Remote Outdoor Unit-Air-Source) | Centrally-Ducted | DLCURAH36ABK | EA*4X37L21A* | *80VSL0902120A* | 36200 | 16 | 10 | 8.5 | 38500 | 34800 | 90.39% | 2.06 | 29000 | R-410A
211227060 | 3.1 | Yes | No | DAY & NIGHT | HRCU-A-CB (Split System: Heat Pump with Remote Outdoor Unit-Air-Source) | Centrally-Ducted | DLCURAH36ABK | EA*4X37L21A* | *95ESN0802120A* | 37200 | 15.5 | 10 | 8.5 | 38500 | 35000 | 90.91% | 2.12 | 29200 | R-410A
211227430 | 2.92 | Yes | No | DAY & NIGHT | HRCU-A-CB (Split System: Heat Pump with Remote Outdoor Unit-Air-Source) | Centrally-Ducted | DLCURAH36ABK | EA*4X42L21A* | *80ESU0601716A | 35000 | 16.5 | 10 | 8.1 | 38500 | 35000 | 90.91% | 1.86 | 29200 | R-410A
213079549 | 3.02 | Yes | Yes | DAY & NIGHT | HRCU-A-CB (Split System: Heat Pump with Remote Outdoor Unit-Air-Source) | Centrally-Ducted | DLCURAH36ABK | EA*4X37L21A* | *92MSN0801716A* | 36200 | 16.5 | 10 | 8.5 | 38000 | 34800 | 91.58% | 2.04 | 29000 | R-410A
212989533 | 2.55 | No | No | KEEPRITE | HRCU-A-CB (Split System: Heat Pump with Remote Outdoor Unit-Air-Source) | Centrally-Ducted | DLCURAH30ABK | EA*4X37L21A* | *95MSU0802120A* | 30600 | 15.2 | 9 | 8.1 | 33400 | 26400 | 79.04% | 1.86 | 23200 | R-410A
215937752 | 3.63 | Yes | Yes | KENMORE | HRCU-A-CB (Split System: Heat Pump with Remote Outdoor Unit-Air-Source) | Centrally-Ducted | (C,H,T)5H3V48*K*AAA* | EVD5X48M21A*+WALLCON | *80CTL0901716B* | 43500 | 20 | 11.5 | 8.1 | 52500 | 37600 | 71.62% | 2 | 43000 | R-454B
215853488 | 4.42 | Yes | Yes | FRASER-JOHNSTON | HRCU-A-CB (Split System: Heat Pump with Remote Outdoor Unit-Air-Source) | Centrally-Ducted | HH860E2S11 | CTF60D5CJS1 | Z9ES120D20SMPS1 | 53000 | 18 | 11 | 9 | 54500 | 39500 | 72.48% | 2 | 37600 | R-454B
214584583 | 4.5 | Yes | Yes | FRASER-JOHNSTON | HRCU-A-CB (Split System: Heat Pump with Remote Outdoor Unit-Air-Source) | Centrally-Ducted | HH860E2S11 | CTF60D5CHS1 | Z8ES130D20SMPS1 | 54000 | 19 | 12 | 9 | 53500 | 38500 | 71.96% | 2 | 37000 | R-454B
213770334 | 3.71 | Yes | Yes | BRYANT HEATING AND COOLING SYSTEMS | HRCU-A-CB (Split System: Heat Pump with Remote Outdoor Unit-Air-Source) | Centrally-Ducted | 284ANV048*0**B* | CSPH*4812AL*+UI | 987MC66100C21*** | 44500 | 20 | 11 | 8.5 | 46500 | 36400 | 78.28% | 2.2 | 43500 | R-410A
213770338 | 3.71 | Yes | Yes | BRYANT HEATING AND COOLING SYSTEMS | HRCU-A-CB (Split System: Heat Pump with Remote Outdoor Unit-Air-Source) | Centrally-Ducted | 284ANV048*0**B* | CSPH*4812AL*+UI | 986TD66100C21*** | 44500 | 20 | 11 | 8.5 | 46500 | 36400 | 78.28% | 2.2 | 43500 | R-410A
213770354 | 3.75 | Yes | Yes | BRYANT HEATING AND COOLING SYSTEMS | HRCU-A-CB (Split System: Heat Pump with Remote Outdoor Unit-Air-Source) | Centrally-Ducted | 284ANV048*0**B* | CSPH*6012AL*+UI | 987MC66120C24*** | 45000 | 20 | 11.7 | 9 | 46000 | 36200 | 78.7% | 2.34 | 43000 | R-410A
213067630 | 2 | Yes | Yes | ACIQ | HRCU-A-CB (Split System: Heat Pump with Remote Outdoor Unit-Air-Source) | Centrally-Ducted | HVH825GKA2* | EN(A,D,W)4X48L21**+WALLCON | *96CTN0801714A* | 24000 | 16.5 | 11 | 8.1 | 21400 | 16600 | 77.57% | 2 | 20600 | R-410A
215941071 | 3.71 | Yes | Yes | KEEPRITE | HRCU-A-CB (Split System: Heat Pump with Remote Outdoor Unit-Air-Source) | Centrally-Ducted | C5H3V48*K*AAA* | EA*5X61M21A*+WALLCON | *97CTN0801716A* | 44500 | 20 | 11 | 9 | 49000 | 37600 | 76.73% | 2 | 40500 | R-454B
213075875 | 2.93 | No | No | BRYANT HEATING AND COOLING SYSTEMS | HRCU-A-CB (Split System: Heat Pump with Remote Outdoor Unit-Air-Source) | Centrally-Ducted | 38MURAQ36AB3* | CAP**3621AL* | 935SB60100M21*** | 35200 | 16 | 9.5 | 8.1 | 38500 | 35200 | 91.43% | 1.84 | 29400 | R-410A
213075923 | 3.03 | Yes | Yes | BRYANT HEATING AND COOLING SYSTEMS | HRCU-A-CB (Split System: Heat Pump with Remote Outdoor Unit-Air-Source) | Centrally-Ducted | 38MURAQ36AB3* | CAP**4321AL* | 935SB60100M21*** | 36400 | 16 | 10 | 8.5 | 38000 | 34800 | 91.58% | 2.06 | 29000 | R-410A
214731822 | 2.67 | Yes | No | TCL | HRCU-A-CB (Split System: Heat Pump with Remote Outdoor Unit-Air-Source) | Centrally-Ducted | TCU-36D7HEWA/DV2O | TCE-3036D6HWA/DVOE(02) | FG7SA-090C-T24B* | 32000 | 16 | 10.4 | 8.4 | 34600 | 24400 | 70.52% | 1.95 | 27600 | R-410A
213076043 | 2.48 | No | No | BRYANT HEATING AND COOLING SYSTEMS | HRCU-A-CB (Split System: Heat Pump with Remote Outdoor Unit-Air-Source) | Centrally-Ducted | 38MURAQ30AB3* | CAP**4224AL* | 935SB60100M21*** | 29800 | 15.2 | 9 | 8.1 | 38000 | 27600 | 72.63% | 1.78 | 23400 | R-410A
213076334 | 3.02 | Yes | No | BRYANT HEATING AND COOLING SYSTEMS | HRCU-A-CB (Split System: Heat Pump with Remote Outdoor Unit-Air-Source) | Centrally-Ducted | 38MURAQ36AB3* | CNPV*4824AL* | 935SB66100M21*** | 36200 | 16.5 | 10.5 | 8.1 | 38500 | 35000 | 90.91% | 2.02 | 29200 | R-410A
213779603 | 2.73 | Yes | Yes | KENMORE | HRCU-A-CB (Split System: Heat Pump with Remote Outdoor Unit-Air-Source) | Centrally-Ducted | (C,H,T)VH837GKA** | EA*4X60L24A*+WALLCON | *97CMN1202422B* | 32800 | 17.5 | 11.5 | 8.1 | 31600 | 24600 | 77.85% | 1.98 | 31000 | R-410A
213779083 | 2.65 | Yes | Yes | KENMORE | HRCU-A-CB (Split System: Heat Pump with Remote Outdoor Unit-Air-Source) | Centrally-Ducted | (C,H,T)VH837GKA** | EA*4X42L21A*+WALLCON | *80CTL0901716B* | 31800 | 17 | 11 | 8.1 | 33000 | 24400 | 73.94% | 1.88 | 31200 | R-410A
216706225 | 2 | Yes | Yes | TCL | HRCU-A-CB (Split System: Heat Pump with Remote Outdoor Unit-Air-Source) | Centrally-Ducted | THH24TEI2NAI0H24 | THH24IEI2NAI0H24 |  | 24000 | 18 | 10 | 9 | 24000 | 18000 | 75% | 1.8 | 19000 | R-454B
215941091 | 3.79 | Yes | Yes | KEEPRITE | HRCU-A-CB (Split System: Heat Pump with Remote Outdoor Unit-Air-Source) | Centrally-Ducted | C5H3V48*K*AAA* | EA*5X61M21A*+WALLCON | *97CTN1002122A* | 45500 | 21 | 11 | 9.5 | 48500 | 36800 | 75.88% | 2 | 40000 | R-454B
215941591 | 3.71 | Yes | Yes | KEEPRITE | HRCU-A-CB (Split System: Heat Pump with Remote Outdoor Unit-Air-Source) | Centrally-Ducted | C5H3V48*K*AAA* | EVD5X48M24A*+WALLCON | *96CTN0802120B* | 44500 | 20 | 11 | 8.1 | 52000 | 38000 | 73.08% | 1.9 | 43500 | R-454B
212983937 | 2.52 | No | No | KEEPRITE | HRCU-A-CB (Split System: Heat Pump with Remote Outdoor Unit-Air-Source) | Centrally-Ducted | DLCURAH30ABK | EA*4X37L21A* | *92MSN0601714A* | 30200 | 15.2 | 9 | 8.1 | 33400 | 26400 | 79.04% | 1.84 | 23200 | R-410A
212390894 | 2 | Yes | No | TCL | HRCU-A-C (Split System: Heat Pump with Remote Outdoor Unit with No Indoor Fan --Air Source) | Centrally-Ducted | THH30HAI2NAF2U23 | 4TXCB003DS3 |  | 24000 | 15.2 | 10 | 8.1 | 24000 | 19500 | 81.25% | 1.75 | 19100 | R-410A
211227841 | 2.97 | Yes | No | DAY & NIGHT | HRCU-A-CB (Split System: Heat Pump with Remote Outdoor Unit-Air-Source) | Centrally-Ducted | DLCURAH36ABK | EA*4X42L24A* | *80ES(N,L)1352420A* | 35600 | 16 | 10 | 8.1 | 38500 | 35000 | 90.91% | 1.9 | 29400 | R-410A
214866729 | 4.33 | No | Yes | TCL | HRCU-A-CB (Split System: Heat Pump with Remote Outdoor Unit-Air-Source) | Centrally-Ducted | TCU-60D7HEWA/DV2O | TCE-4860D6HWA/DVOE(03) | FG7TE-100D-V35C* | 52000 | 16.5 | 10 | 8.5 | 54000 | 37800 | 70% | 1.9 | 41000 | R-410A
215540551 | 3.75 | Yes | Yes | TCL | HRCU-A-CB (Split System: Heat Pump with Remote Outdoor Unit-Air-Source) | Centrally-Ducted | TCU-60D7HEWA/DV2O | TCE-4248D6HWA/DVOE(03) | FG7TC-080D-V35C* | 45000 | 17 | 11 | 8.5 | 46000 | 32400 | 70.43% | 1.95 | 38000 | R-410A
216046818 | 4.42 | No | No | TCL | HRCU-A-CB (Split System: Heat Pump with Remote Outdoor Unit-Air-Source) | Centrally-Ducted | H60TDH16XAC | H60AHH16XAE |  | 53000 | 17 | 8 | 8.2 | 53000 | 38000 | 71.7% | 1.8 | 38000 | R-454B
213771273 | 1.98 | Yes | No | KENMORE | HRCU-A-CB (Split System: Heat Pump with Remote Outdoor Unit-Air-Source) | Centrally-Ducted | (C,H,T)VH825GKA2* | EA*4X42L21A*+WALLCON | *80CTL0901716B* | 23800 | 16.5 | 10.5 | 8.1 | 21400 | 16600 | 77.57% | 1.96 | 20600 | R-410A
213770923 | 1.97 | Yes | No | KENMORE | HRCU-A-CB (Split System: Heat Pump with Remote Outdoor Unit-Air-Source) | Centrally-Ducted | (C,H,T)VH825GKA2* | EA*4X36L21A*+WALLCON | *80CTL0701716B* | 23600 | 16.5 | 10.5 | 8.1 | 21400 | 16700 | 78.04% | 1.94 | 20800 | R-410A
213770553 | 1.93 | Yes | No | KENMORE | HRCU-A-CB (Split System: Heat Pump with Remote Outdoor Unit-Air-Source) | Centrally-Ducted | (C,H,T)VH825GKA2* | EA*4X24L17A*+WALLCON | *97CMN0801714B* | 23200 | 16 | 10.5 | 8.1 | 22000 | 16800 | 76.36% | 1.9 | 21000 | R-410A
207827229 | 2 | Yes | Yes | TCL | HRCU-A-CB (Split System: Heat Pump with Remote Outdoor Unit-Air-Source) | Centrally-Ducted | TCU-36D7HEWA/DV2O | TCU-24D7HWA/DV2I |  | 24000 | 20 | 13 | 9.2 | 24000 | 19600 | 81.67% | 2.1 | 22400 | R-410A
216782071 | 2.87 | Yes | Yes | COLEMAN | HRCU-A-CB (Split System: Heat Pump with Remote Outdoor Unit-Air-Source) | Centrally-Ducted | HH836E2S11 | CTM36C5CDS1 | Z8ES120C16LMPS1 | 34400 | 18 | 11.7 | 8.5 | 31600 | 25800 | 81.65% | 2 | 28000 | R-454B
216782539 | 2.87 | Yes | Yes | COLEMAN | HRCU-A-CB (Split System: Heat Pump with Remote Outdoor Unit-Air-Source) | Centrally-Ducted | HH836E2S11 | CTM36C5CDS1 | Z8ES120C20LMPS1 | 34400 | 18 | 11 | 8.5 | 32000 | 26200 | 81.88% | 2 | 28600 | R-454B
216784656 | 2.78 | Yes | Yes | COLEMAN | HRCU-A-CB (Split System: Heat Pump with Remote Outdoor Unit-Air-Source) | Centrally-Ducted | HH836E2S11 | CTF36B5CDS1 | Z8ES100B12LMPS1 | 33400 | 18 | 11.7 | 8.5 | 30800 | 25000 | 81.17% | 2 | 27200 | R-454B
213779023 | 2.75 | Yes | Yes | KENMORE | HRCU-A-CB (Split System: Heat Pump with Remote Outdoor Unit-Air-Source) | Centrally-Ducted | (C,H,T)VH837GKA** | EA*4X37L21A*+WALLCON | *97CMN1002122B* | 33000 | 17 | 11.5 | 8.5 | 32600 | 25000 | 76.69% | 1.98 | 31600 | R-410A
212510681 | 2.5 | No | No | TCL | HRCU-A-CB (Split System: Heat Pump with Remote Outdoor Unit-Air-Source) | Centrally-Ducted | THH36HAI2NAF2U23 | 4TXCB006DS3 | A952V060BU4SAD | 30000 | 15.2 | 9.8 | 8.1 | 27000 | 19000 | 70.37% | 1.75 | 19500 | R-410A
213779173 | 2.65 | Yes | Yes | KENMORE | HRCU-A-CB (Split System: Heat Pump with Remote Outdoor Unit-Air-Source) | Centrally-Ducted | (C,H,T)VH837GKA** | EA*4X42L21A*+WALLCON | *96CTN1002122B* | 31800 | 17 | 11 | 8.1 | 32800 | 24400 | 74.39% | 1.88 | 31200 | R-410A
211227513 | 2.95 | Yes | No | DAY & NIGHT | HRCU-A-CB (Split System: Heat Pump with Remote Outdoor Unit-Air-Source) | Centrally-Ducted | DLCURAH36ABK | EA*4X42L21A* | *92ESN0601714A* | 35400 | 16 | 10 | 8.1 | 38500 | 35000 | 90.91% | 1.88 | 29400 | R-410A
212970643 | 2.92 | No | No | KEEPRITE | HRCU-A-CB (Split System: Heat Pump with Remote Outdoor Unit-Air-Source) | Centrally-Ducted | DLCURAH36ABK | EA*4X36L21A* | *80VSL0902120B* | 35000 | 16 | 9.5 | 8.1 | 38500 | 35200 | 91.43% | 1.82 | 29400 | R-410A
214731830 | 4.33 | No | No | TCL | HRCU-A-CB (Split System: Heat Pump with Remote Outdoor Unit-Air-Source) | Centrally-Ducted | TCU-60D7HEWA/DV2O | TCE-4860D6HWA/DVOE(03) | FG7SA-108C-T35C* | 52000 | 16 | 10 | 8.2 | 54000 | 37800 | 70% | 1.9 | 41000 | R-410A
213880446 | 2 | No | No | TCL | HRCU-A-CB (Split System: Heat Pump with Remote Outdoor Unit-Air-Source) | Centrally-Ducted | THH24HAI2NAF2U23 | A4AH5V36A1C3 + DF |  | 24000 | 15.2 | 9 | 8.1 | 24000 | 17000 | 70.83% | 1.8 | 19100 | R-410A
212969943 | 3 | Yes | No | KEEPRITE | HRCU-A-CB (Split System: Heat Pump with Remote Outdoor Unit-Air-Source) | Centrally-Ducted | DLCURAH36ABK | EA*4X37L17A* | *80VSL0451412B* | 36000 | 15.5 | 10 | 8.5 | 38500 | 35000 | 90.91% | 2 | 29200 | R-410A
216736933 | 1.87 | Yes | No | BRYANT HEATING AND COOLING SYSTEMS | HRCU-A-CB (Split System: Heat Pump with Remote Outdoor Unit-Air-Source) | Centrally-Ducted | 37MUHAQ24AA3 | CSAH*2412AM* | 927TA60100V21*** | 22400 | 15.5 | 10.5 | 8.1 | 21200 | 19100 | 90.09% | 1.85 | 17800 | R-454B
214584558 | 2.87 | Yes | Yes | FRASER-JOHNSTON | HRCU-A-CB (Split System: Heat Pump with Remote Outdoor Unit-Air-Source) | Centrally-Ducted | HH836E2S11 | CTF36C5CDS1 | Z8ES100C16SMPS1 | 34400 | 18 | 11.7 | 8.5 | 31800 | 26000 | 81.76% | 2 | 28200 | R-454B
214584708 | 2.83 | Yes | Yes | FRASER-JOHNSTON | HRCU-A-CB (Split System: Heat Pump with Remote Outdoor Unit-Air-Source) | Centrally-Ducted | HH836E2S11 | CTM36C5CDS1 | Z8ES080C16SMPS1 | 34000 | 18 | 11.7 | 8.5 | 31200 | 25400 | 81.41% | 2 | 27600 | R-454B
215853413 | 2.87 | Yes | Yes | FRASER-JOHNSTON | HRCU-A-CB (Split System: Heat Pump with Remote Outdoor Unit-Air-Source) | Centrally-Ducted | HH836E2S11 | CTM36C5CDS1+JMVT16CC2N1 |  | 34400 | 19 | 11.7 | 9 | 31600 | 25800 | 81.65% | 2 | 28200 | R-454B
213771673 | 2 | Yes | Yes | KENMORE | HRCU-A-CB (Split System: Heat Pump with Remote Outdoor Unit-Air-Source) | Centrally-Ducted | (C,H,T)VH825GKA2* | EA*4X48L21A*+WALLCON | *96CTN1002122B* | 24000 | 16.5 | 11 | 8.1 | 21000 | 16500 | 78.57% | 2.02 | 20400 | R-410A
216046822 | 2.83 | Yes | Yes | TCL | HRCU-A-CB (Split System: Heat Pump with Remote Outdoor Unit-Air-Source) | Centrally-Ducted | THH36HES2NAGOH24 | 5TEM6D04AV31+TDR |  | 34000 | 16 | 11.7 | 8.1 | 34000 | 27000 | 79.41% | 1.75 | 30000 | R-454B
213771353 | 1.97 | Yes | No | KENMORE | HRCU-A-CB (Split System: Heat Pump with Remote Outdoor Unit-Air-Source) | Centrally-Ducted | (C,H,T)VH825GKA2* | EA*4X42L21A*+WALLCON | *96CTN0801714B* | 23600 | 16.5 | 10.5 | 8.1 | 21400 | 16700 | 78.04% | 1.96 | 20800 | R-410A
213771403 | 1.98 | Yes | Yes | KENMORE | HRCU-A-CB (Split System: Heat Pump with Remote Outdoor Unit-Air-Source) | Centrally-Ducted | (C,H,T)VH825GKA2* | EA*4X42L24A*+WALLCON | *97CMN1002122B* | 23800 | 16.5 | 11 | 8.1 | 21400 | 16600 | 77.57% | 1.96 | 20600 | R-410A
213770833 | 1.97 | Yes | Yes | KENMORE | HRCU-A-CB (Split System: Heat Pump with Remote Outdoor Unit-Air-Source) | Centrally-Ducted | (C,H,T)VH825GKA2* | EA*4X36L17A*+WALLCON | *80CTL0701716B* | 23600 | 16.5 | 11 | 8.1 | 21400 | 16700 | 78.04% | 1.94 | 20800 | R-410A
215932004 | 2.65 | Yes | Yes | CARRIER | HRCU-A-CB (Split System: Heat Pump with Remote Outdoor Unit-Air-Source) | Centrally-Ducted | 27VNA336A*030* | CAA**3017AM*+UI | 59MN7C060C17**14 | 31800 | 18.5 | 10.5 | 9 | 34600 | 26600 | 76.88% | 1.9 | 30600 | R-454B
215932024 | 2.65 | Yes | Yes | CARRIER | HRCU-A-CB (Split System: Heat Pump with Remote Outdoor Unit-Air-Source) | Centrally-Ducted | 27VNA336A*030* | CAA**3017AM*+UI | 59TN6C060C17**14 | 31800 | 19 | 10.5 | 9.5 | 34600 | 26600 | 76.88% | 2 | 30600 | R-454B
213075283 | 3.02 | Yes | Yes | ACIQ | HRCU-A-CB (Split System: Heat Pump with Remote Outdoor Unit-Air-Source) | Centrally-Ducted | DLCURAH36ABK | EA*4X37L21A* | *80VTL0902120A* | 36200 | 16 | 10 | 8.5 | 38500 | 34800 | 90.39% | 2.06 | 29000 | R-410A
215540553 | 1.9 | Yes | Yes | TCL | HRCU-A-CB (Split System: Heat Pump with Remote Outdoor Unit-Air-Source) | Centrally-Ducted | TCU-36D7HEWA/DV2O | TCE-2430D6HWA/DVOE(02) | FG7TC-060D-V24B* | 22800 | 18 | 12 | 8.8 | 24000 | 19200 | 80% | 2.1 | 23600 | R-410A
211228445 | 3.12 | Yes | Yes | BRYANT HEATING AND COOLING SYSTEMS | HRCU-A-CB (Split System: Heat Pump with Remote Outdoor Unit-Air-Source) | Centrally-Ducted | 38MURAQ36AB3* | CAP**4321AL* | 912SD60080E21*** | 37400 | 16 | 10 | 8.5 | 38500 | 34800 | 90.39% | 2.14 | 29200 | R-410A
211228911 | 3.02 | Yes | Yes | BRYANT HEATING AND COOLING SYSTEMS | HRCU-A-CB (Split System: Heat Pump with Remote Outdoor Unit-Air-Source) | Centrally-Ducted | 38MURAQ36AB3* | CAP**4821AL* | 82*TA48090V17*** | 36200 | 16 | 10 | 8.5 | 38500 | 34600 | 89.87% | 2.06 | 29000 | R-410A
211229004 | 3.12 | Yes | No | BRYANT HEATING AND COOLING SYSTEMS | HRCU-A-CB (Split System: Heat Pump with Remote Outdoor Unit-Air-Source) | Centrally-Ducted | 38MURAQ36AB3* | CAP**4821AL* | 912SD66100E21*** | 37400 | 15.2 | 10 | 8.5 | 38500 | 35000 | 90.91% | 2.12 | 29200 | R-410A
211230002 | 3 | Yes | No | DAY & NIGHT | HRCU-A-CB (Split System: Heat Pump with Remote Outdoor Unit-Air-Source) | Centrally-Ducted | DLCURAH36ABK | EN(A,D,W)4X48L21** | *80VSL0702120A* | 36000 | 16 | 10 | 8.1 | 38500 | 34800 | 90.39% | 2.02 | 29200 | R-410A
211911372 | 2 | Yes | No | MITS AIR | HRCU-A-C (Split System: Heat Pump with Remote Outdoor Unit with No Indoor Fan --Air Source) | Centrally-Ducted | MOX430-24HFN1-MR0 | MAC-24HWDN1-MN0 |  | 24000 | 15.7 | 10 | 9.8 | 25600 | 18500 | 72.27% | 2.2 | 22000 | R-410A
216046819 | 3.92 | No | No | TCL | HRCU-A-CB (Split System: Heat Pump with Remote Outdoor Unit-Air-Source) | Centrally-Ducted | H48TDH18XAC | H48AHH18XAE |  | 47000 | 18 | 9 | 8.5 | 47000 | 33000 | 70.21% | 1.8 | 35000 | R-454B
215853406 | 2.85 | Yes | Yes | FRASER-JOHNSTON | HRCU-A-CB (Split System: Heat Pump with Remote Outdoor Unit-Air-Source) | Centrally-Ducted | HH836E2S11 | JHE36B5CD2SS1 |  | 34200 | 19 | 11 | 9 | 31800 | 26000 | 81.76% | 2 | 28400 | R-454B
215853424 | 2.88 | Yes | Yes | FRASER-JOHNSTON | HRCU-A-CB (Split System: Heat Pump with Remote Outdoor Unit-Air-Source) | Centrally-Ducted | HH836E2S11 | CTF36C5CDS1 | Z9ES100C16SMPS1 | 34600 | 17 | 11 | 8.5 | 32800 | 27000 | 82.32% | 2 | 29200 | R-454B
213771483 | 2.03 | Yes | Yes | KENMORE | HRCU-A-CB (Split System: Heat Pump with Remote Outdoor Unit-Air-Source) | Centrally-Ducted | (C,H,T)VH825GKA2* | EA*4X43L21A*+WALLCON | *80CTL1102120B* | 24400 | 17 | 11 | 8.5 | 21200 | 16600 | 78.3% | 2.04 | 20600 | R-410A
213771553 | 2.03 | Yes | Yes | KENMORE | HRCU-A-CB (Split System: Heat Pump with Remote Outdoor Unit-Air-Source) | Centrally-Ducted | (C,H,T)VH825GKA2* | EA*4X43L21A*+WALLCON | *96CTN1002122B* | 24400 | 16.5 | 11 | 8.5 | 21200 | 16600 | 78.3% | 2.04 | 20600 | R-410A
213774653 | 2.02 | Yes | No | KENMORE | HRCU-A-CB (Split System: Heat Pump with Remote Outdoor Unit-Air-Source) | Centrally-Ducted | (C,H,T)VH825GKA3* | EHD4X48AAL+WALLCON | *97CMN0801714B* | 24200 | 16 | 10.5 | 8.1 | 21400 | 16600 | 77.57% | 2 | 20600 | R-410A
213774403 | 2.02 | Yes | No | KENMORE | HRCU-A-CB (Split System: Heat Pump with Remote Outdoor Unit-Air-Source) | Centrally-Ducted | (C,H,T)VH825GKA3* | EHD4X42AAL+WALLCON | *80CTL0701412B* | 24200 | 16 | 10.5 | 8.1 | 21200 | 16600 | 78.3% | 2 | 20600 | R-410A
213774483 | 2 | Yes | No | KENMORE | HRCU-A-CB (Split System: Heat Pump with Remote Outdoor Unit-Air-Source) | Centrally-Ducted | (C,H,T)VH825GKA3* | EHD4X42AAL+WALLCON | *97CMN0801714B* | 24000 | 16 | 10.5 | 8.1 | 21400 | 16600 | 77.57% | 1.98 | 20600 | R-410A
212510673 | 2.5 | No | No | TCL | HRCU-A-CB (Split System: Heat Pump with Remote Outdoor Unit-Air-Source) | Centrally-Ducted | THH36HAI2NAF2U23 | 4TXCB004DS3 | A951X060BU4SAB | 30000 | 15.2 | 9.5 | 8.1 | 25000 | 18000 | 72% | 1.75 | 19000 | R-410A
208141130 | 1.9 | Yes | Yes | TCL | HRCU-A-CB (Split System: Heat Pump with Remote Outdoor Unit-Air-Source) | Centrally-Ducted | TCU-36D7HEWA/DV2O | TCE-2430D6HWA/DVOE(02) | MGH96M080B3A | 22800 | 18 | 12.5 | 8.8 | 24000 | 19200 | 80% | 2.1 | 23600 | R-410A
214866727 | 1.9 | Yes | Yes | TCL | HRCU-A-CB (Split System: Heat Pump with Remote Outdoor Unit-Air-Source) | Centrally-Ducted | TCU-36D7HEWA/DV2O | TCE-2430D6HWA/DVOE(02) | FG7TE-060D-V24B* | 22800 | 18 | 12.5 | 8.8 | 24000 | 19200 | 80% | 2.1 | 23600 | R-410A
207827118 | 3.75 | Yes | Yes | TCL | HRCU-A-CB (Split System: Heat Pump with Remote Outdoor Unit-Air-Source) | Centrally-Ducted | TCU-60D7HEWA/DV2O | TCU-48D7HWA/DV2I |  | 45000 | 18 | 11.7 | 9 | 47000 | 34400 | 73.19% | 2.1 | 39000 | R-410A
213069398 | 3.07 | Yes | Yes | ACIQ | HRCU-A-CB (Split System: Heat Pump with Remote Outdoor Unit-Air-Source) | Centrally-Ducted | DLCURAH36ABK | EA*4X43L21A* | *80ES(N,L)0902116A* | 36800 | 16 | 10 | 8.5 | 38500 | 34800 | 90.39% | 2.1 | 29000 | R-410A
213069439 | 3.03 | Yes | Yes | ACIQ | HRCU-A-CB (Split System: Heat Pump with Remote Outdoor Unit-Air-Source) | Centrally-Ducted | DLCURAH36ABK | EA*4X48L21A* | *80ES(N,L)0901714A* | 36400 | 16 | 10 | 8.5 | 38500 | 34800 | 90.39% | 2.08 | 29000 | R-410A
213069457 | 2.97 | Yes | Yes | ACIQ | HRCU-A-CB (Split System: Heat Pump with Remote Outdoor Unit-Air-Source) | Centrally-Ducted | DLCURAH36ABK | EA*4X48L21A* | *92ESN1002120A* | 35600 | 16.5 | 10 | 8.5 | 37800 | 34600 | 91.53% | 2.04 | 28800 | R-410A
215374902 | 2.5 | No | No | TCL | HRCU-A-CB (Split System: Heat Pump with Remote Outdoor Unit-Air-Source) | Centrally-Ducted | THH36HAI2NAF2U23 | 4TXCB006DS3 | A801X080BM4SD | 30000 | 15.2 | 9.8 | 8.1 | 27000 | 19000 | 70.37% | 1.75 | 19500 | R-410A
215853415 | 2.8 | Yes | Yes | FRASER-JOHNSTON | HRCU-A-CB (Split System: Heat Pump with Remote Outdoor Unit-Air-Source) | Centrally-Ducted | HH836E2S11 | CTM36C5CDS1 | Z9ES080C16SMPS1 | 33600 | 18 | 11 | 8.5 | 31200 | 25400 | 81.41% | 2 | 27600 | R-454B
215853416 | 2.77 | Yes | Yes | FRASER-JOHNSTON | HRCU-A-CB (Split System: Heat Pump with Remote Outdoor Unit-Air-Source) | Centrally-Ducted | HH836E2S11 | CTM36B5CDS1 | Z9ES060B12SMPS1 | 33200 | 17 | 11 | 8.5 | 31000 | 25400 | 81.94% | 2 | 27400 | R-454B
216732891 | 1.83 | Yes | Yes | KEEPRITE | HRCU-A-CB (Split System: Heat Pump with Remote Outdoor Unit-Air-Source) | Centrally-Ducted | D5CUHAH24AAK | EA*5X24M17A* | *92MSN0601714A* | 22000 | 16 | 10.5 | 8.5 | 21000 | 19100 | 90.95% | 1.96 | 18000 | R-454B
216738741 | 1.95 | Yes | Yes | KEEPRITE | HRCU-A-CB (Split System: Heat Pump with Remote Outdoor Unit-Air-Source) | Centrally-Ducted | D5CUHAH24AAK | ESH5X36M12A* | *95MSU1002122A* | 23400 | 16 | 11 | 8.5 | 21200 | 18800 | 88.68% | 1.94 | 17800 | R-454B
212987460 | 1.98 | Yes | Yes | BRYANT HEATING AND COOLING SYSTEMS | HRCU-A-CB (Split System: Heat Pump with Remote Outdoor Unit-Air-Source) | Centrally-Ducted | 38MURAQ24AB3* | CNPV*3017AL* | 916SA48080M17*** | 23800 | 17 | 10.5 | 8.5 | 26400 | 24000 | 90.91% | 2 | 19200 | R-410A
211869248 | 1.95 | Yes | Yes | TCL | HRCU-A-CB (Split System: Heat Pump with Remote Outdoor Unit-Air-Source) | Centrally-Ducted | TCE-36HA/DV2O | TCU-24D7HWA/DV2I |  | 23400 | 18.5 | 12 | 8.5 | 24000 | 17600 | 73.33% | 2.1 | 19200 | R-410A
215932174 | 2.82 | Yes | Yes | CARRIER | HRCU-A-CB (Split System: Heat Pump with Remote Outdoor Unit-Air-Source) | Centrally-Ducted | 27VNA336A*030* | CAA**3721AM*+UI | 59TN6C060C17**14 | 33800 | 19.5 | 11 | 9.5 | 34200 | 26000 | 76.02% | 2.06 | 30000 | R-454B
215932324 | 2.73 | Yes | Yes | CARRIER | HRCU-A-CB (Split System: Heat Pump with Remote Outdoor Unit-Air-Source) | Centrally-Ducted | 27VNA336A*030* | CAA**4221AM*+UI | 59MN7C100C21**22 | 32800 | 20 | 11.5 | 9.5 | 34800 | 26600 | 76.44% | 2 | 30600 | R-454B
213079874 | 3.02 | Yes | Yes | BRYANT HEATING AND COOLING SYSTEMS | HRCU-A-CB (Split System: Heat Pump with Remote Outdoor Unit-Air-Source) | Centrally-Ducted | 38MURAQ36AB3* | CAP**4321AL* | 912SE66100M21*** | 36200 | 16.5 | 10 | 8.5 | 38000 | 34800 | 91.58% | 2.04 | 29000 | R-410A
213079941 | 3.03 | Yes | No | BRYANT HEATING AND COOLING SYSTEMS | HRCU-A-CB (Split System: Heat Pump with Remote Outdoor Unit-Air-Source) | Centrally-Ducted | 38MURAQ36AB3* | CNPV*4824AL* | 912SE60120M24*** | 36400 | 16 | 10.5 | 8.1 | 38500 | 35000 | 90.91% | 2.02 | 29200 | R-410A
213069244 | 3.03 | Yes | No | ACIQ | HRCU-A-CB (Split System: Heat Pump with Remote Outdoor Unit-Air-Source) | Centrally-Ducted | DLCURAH36ABK | EA*4X36L21A* | *95ESN1002122A* | 36400 | 15.2 | 10 | 8.1 | 40000 | 35400 | 88.5% | 1.88 | 29600 | R-410A
213771623 | 2 | Yes | No | KENMORE | HRCU-A-CB (Split System: Heat Pump with Remote Outdoor Unit-Air-Source) | Centrally-Ducted | (C,H,T)VH825GKA2* | EA*4X48L21A*+WALLCON | *97CMN0601714B* | 24000 | 16.5 | 10.5 | 8.1 | 21000 | 16600 | 79.05% | 2 | 20400 | R-410A
213771573 | 2 | Yes | Yes | KENMORE | HRCU-A-CB (Split System: Heat Pump with Remote Outdoor Unit-Air-Source) | Centrally-Ducted | (C,H,T)VH825GKA2* | EA*4X48L21A*+WALLCON | *80CTL0701716B* | 24000 | 17 | 11 | 8.1 | 21000 | 16500 | 78.57% | 2 | 20400 | R-410A
213771203 | 2.03 | Yes | Yes | KENMORE | HRCU-A-CB (Split System: Heat Pump with Remote Outdoor Unit-Air-Source) | Centrally-Ducted | (C,H,T)VH825GKA2* | EA*4X37L21A*+WALLCON | *97CMN0801714B* | 24400 | 16.5 | 11 | 8.1 | 21200 | 16700 | 78.77% | 2.02 | 20600 | R-410A
213771223 | 2.03 | Yes | Yes | KENMORE | HRCU-A-CB (Split System: Heat Pump with Remote Outdoor Unit-Air-Source) | Centrally-Ducted | (C,H,T)VH825GKA2* | EA*4X37L21A*+WALLCON | *96CTN0601714B* | 24400 | 16.5 | 11 | 8.1 | 21200 | 16700 | 78.77% | 2.02 | 20600 | R-410A
213771173 | 2.03 | Yes | Yes | KENMORE | HRCU-A-CB (Split System: Heat Pump with Remote Outdoor Unit-Air-Source) | Centrally-Ducted | (C,H,T)VH825GKA2* | EA*4X37L21A*+WALLCON | *80CTL1102120B* | 24400 | 17 | 11 | 8.5 | 21200 | 16600 | 78.3% | 2.04 | 20600 | R-410A
213771073 | 2.02 | Yes | No | KENMORE | HRCU-A-CB (Split System: Heat Pump with Remote Outdoor Unit-Air-Source) | Centrally-Ducted | (C,H,T)VH825GKA2* | EA*4X37L17A*+WALLCON | *95CSU0601716B* | 24200 | 16.5 | 10.5 | 8.1 | 21400 | 16700 | 78.04% | 2 | 20800 | R-410A
213770803 | 1.95 | Yes | No | KENMORE | HRCU-A-CB (Split System: Heat Pump with Remote Outdoor Unit-Air-Source) | Centrally-Ducted | (C,H,T)VH825GKA2* | EA*4X30L17A*+WALLCON | *96CTN0801714B* | 23400 | 16.5 | 10.5 | 8.1 | 21600 | 16700 | 77.31% | 1.92 | 20800 | R-410A
213770473 | 1.95 | Yes | No | KENMORE | HRCU-A-CB (Split System: Heat Pump with Remote Outdoor Unit-Air-Source) | Centrally-Ducted | (C,H,T)VH825GKA2* | EA*4X24L14A*+WALLCON | *80CTL0701412B* | 23400 | 16.5 | 10.5 | 8.1 | 22000 | 16800 | 76.36% | 1.9 | 21000 | R-410A
213770673 | 2.02 | Yes | Yes | KENMORE | HRCU-A-CB (Split System: Heat Pump with Remote Outdoor Unit-Air-Source) | Centrally-Ducted | (C,H,T)VH825GKA2* | EA*4X25L17A*+WALLCON | *96CTN0601714B* | 24200 | 16.5 | 11 | 8.1 | 21400 | 16700 | 78.04% | 2 | 20800 | R-410A
213770893 | 1.95 | Yes | No | KENMORE | HRCU-A-CB (Split System: Heat Pump with Remote Outdoor Unit-Air-Source) | Centrally-Ducted | (C,H,T)VH825GKA2* | EA*4X36L17A*+WALLCON | *96CTN0601714B* | 23400 | 16 | 10.5 | 8.1 | 21600 | 16700 | 77.31% | 1.92 | 20800 | R-410A
213771043 | 2.02 | Yes | Yes | KENMORE | HRCU-A-CB (Split System: Heat Pump with Remote Outdoor Unit-Air-Source) | Centrally-Ducted | (C,H,T)VH825GKA2* | EA*4X37L17A*+WALLCON | *80CTL0701412B* | 24200 | 16.5 | 11 | 8.1 | 21400 | 16700 | 78.04% | 2 | 20800 | R-410A
214397325 | 2.78 | Yes | Yes | FRASER-JOHNSTON | HRCU-A-CB (Split System: Heat Pump with Remote Outdoor Unit-Air-Source) | Centrally-Ducted | HH836E2S11 | CTF48C5CFS1 | TM9E100C16MP12 | 33400 | 19 | 11 | 9 | 31400 | 25400 | 80.89% | 2 | 26000 | R-454B
213352682 | 3.75 | Yes | Yes | TCL | HRCU-A-CB (Split System: Heat Pump with Remote Outdoor Unit-Air-Source) | Centrally-Ducted | TCU-60D7HEWA/DV2O | TCE-48D7HWA/DV2I |  | 45000 | 17 | 11.7 | 8.8 | 47000 | 33200 | 70.64% | 2.1 | 39000 | R-410A
214731828 | 3.67 | Yes | Yes | TCL | HRCU-A-CB (Split System: Heat Pump with Remote Outdoor Unit-Air-Source) | Centrally-Ducted | TCU-60D7HEWA/DV2O | TCE-4248D6HWA/DVOE(03) | FG7SA-108C-T35C* | 44000 | 16.5 | 11 | 8.2 | 45000 | 32400 | 72% | 1.95 | 38000 | R-410A
216738015 | 1.88 | Yes | No | KEEPRITE | HRCU-A-CB (Split System: Heat Pump with Remote Outdoor Unit-Air-Source) | Centrally-Ducted | D5CUHAH24AAK | ESH5X36M12A* | *80MS(N,L)0451714A* | 22600 | 15.2 | 10.5 | 8.1 | 20800 | 18500 | 88.94% | 1.9 | 17600 | R-454B
216738065 | 1.88 | Yes | Yes | KEEPRITE | HRCU-A-CB (Split System: Heat Pump with Remote Outdoor Unit-Air-Source) | Centrally-Ducted | D5CUHAH24AAK | ESH5X36M12A* | *80MS(N,L)0901714A* | 22600 | 16 | 11 | 8.1 | 20800 | 18500 | 88.94% | 1.85 | 17600 | R-454B
213771703 | 2.02 | Yes | Yes | KENMORE | HRCU-A-CB (Split System: Heat Pump with Remote Outdoor Unit-Air-Source) | Centrally-Ducted | (C,H,T)VH825GKA2* | EA*4X48L24A*+WALLCON | *80CTL1352422B* | 24200 | 17 | 11 | 8.1 | 21000 | 16500 | 78.57% | 2.02 | 20400 | R-410A
213771333 | 1.98 | Yes | Yes | KENMORE | HRCU-A-CB (Split System: Heat Pump with Remote Outdoor Unit-Air-Source) | Centrally-Ducted | (C,H,T)VH825GKA2* | EA*4X42L21A*+WALLCON | *97CMN1002122B* | 23800 | 16.5 | 11 | 8.1 | 21400 | 16600 | 77.57% | 1.96 | 20600 | R-410A
213771303 | 1.97 | Yes | No | KENMORE | HRCU-A-CB (Split System: Heat Pump with Remote Outdoor Unit-Air-Source) | Centrally-Ducted | (C,H,T)VH825GKA2* | EA*4X42L21A*+WALLCON | *95CSU0601716B* | 23600 | 16.5 | 10.5 | 8.1 | 21400 | 16700 | 78.04% | 1.96 | 20800 | R-410A
214731827 | 2.75 | Yes | Yes | TCL | HRCU-A-CB (Split System: Heat Pump with Remote Outdoor Unit-Air-Source) | Centrally-Ducted | TCU-60D7HEWA/DV2O | TCE-3036D6HWA/DVOE(02) | FG7SA-072C-T24B* | 33000 | 16.5 | 11.7 | 8.4 | 35000 | 27000 | 77.14% | 2.1 | 28000 | R-410A
215940721 | 2.97 | Yes | Yes | KEEPRITE | HRCU-A-CB (Split System: Heat Pump with Remote Outdoor Unit-Air-Source) | Centrally-Ducted | C5H3V36*K*AAA* | EVD5X42M24A*+WALLCON | *97CTN1202422A* | 35600 | 22 | 12.5 | 8.5 | 38000 | 28400 | 74.74% | 2.04 | 32800 | R-454B
215942577 | 3 | Yes | Yes | KEEPRITE | HRCU-A-CB (Split System: Heat Pump with Remote Outdoor Unit-Air-Source) | Centrally-Ducted | C5H3V36*K*AAA* | EVD5X61M24A*+WALLCON | *95CSU0802120B* | 36000 | 22 | 12.5 | 8.5 | 37400 | 28200 | 75.4% | 2.04 | 32400 | R-454B
215942627 | 2.98 | Yes | Yes | KEEPRITE | HRCU-A-CB (Split System: Heat Pump with Remote Outdoor Unit-Air-Source) | Centrally-Ducted | C5H3V36*K*AAA* | EVD5X61M21A*+WALLCON | *96CTN0802120B* | 35800 | 22 | 12.5 | 8.5 | 37400 | 28400 | 75.94% | 2.04 | 32400 | R-454B
215940621 | 2.87 | Yes | Yes | KEEPRITE | HRCU-A-CB (Split System: Heat Pump with Remote Outdoor Unit-Air-Source) | Centrally-Ducted | C5H3V36*K*AAA* | EVD5X42M21A*+WALLCON | *96CTN0802120B* | 34400 | 20.5 | 11.7 | 8.5 | 38500 | 28200 | 73.25% | 2.04 | 32200 | R-454B
213069475 | 2.98 | Yes | Yes | ACIQ | HRCU-A-CB (Split System: Heat Pump with Remote Outdoor Unit-Air-Source) | Centrally-Ducted | DLCURAH36ABK | EA*4X48L21A* | *96VTN1002122A* | 35800 | 16.5 | 10 | 8.5 | 37800 | 34600 | 91.53% | 2.04 | 28800 | R-410A
213077579 | 2.97 | Yes | No | DAY & NIGHT | HRCU-A-CB (Split System: Heat Pump with Remote Outdoor Unit-Air-Source) | Centrally-Ducted | DLCURAH36ABK | EN(A,D)4X48L24** | *96VTN0802120B* | 35600 | 16.5 | 10 | 8.1 | 38500 | 34800 | 90.39% | 1.98 | 29200 | R-410A
213077604 | 3.02 | Yes | Yes | DAY & NIGHT | HRCU-A-CB (Split System: Heat Pump with Remote Outdoor Unit-Air-Source) | Centrally-Ducted | DLCURAH36ABK | EA*4X37L21A* | *96VTN1002120B* | 36200 | 16.5 | 10 | 8.5 | 38000 | 34800 | 91.58% | 2.04 | 29000 | R-410A
215374905 | 2.5 | No | No | TCL | HRCU-A-CB (Split System: Heat Pump with Remote Outdoor Unit-Air-Source) | Centrally-Ducted | THH36HAI2NAF2U23 | 4TXCB004DS3 | A952V060BU4SB | 30000 | 15.2 | 9.5 | 8.1 | 25000 | 18000 | 72% | 1.75 | 19000 | R-410A
215374906 | 2.5 | No | No | TCL | HRCU-A-CB (Split System: Heat Pump with Remote Outdoor Unit-Air-Source) | Centrally-Ducted | THH36HAI2NAF2U23 | 4TXCB006DS3 | A952V060BU4SB | 30000 | 15.2 | 9.8 | 8.1 | 27000 | 19000 | 70.37% | 1.75 | 19500 | R-410A
216706224 | 2 | Yes | Yes | TCL | HRCU-A-CB (Split System: Heat Pump with Remote Outdoor Unit-Air-Source) | Centrally-Ducted | THH36TEI2NAI0D24 | THH24IEI2NAI0H24 |  | 24000 | 19 | 11.7 | 9 | 24000 | 20000 | 83.33% | 1.9 | 21000 | R-454B
215931584 | 4.67 | Yes | Yes | CARRIER | HRCU-A-CB (Split System: Heat Pump with Remote Outdoor Unit-Air-Source) | Centrally-Ducted | 27VNA360A*030* | CAA**6024AM*+UI | 59CU5B100C21**22 | 56000 | 18.5 | 11.5 | 8.5 | 60500 | 45500 | 75.21% | 2.08 | 47000 | R-454B
215931784 | 4.75 | Yes | Yes | CARRIER | HRCU-A-CB (Split System: Heat Pump with Remote Outdoor Unit-Air-Source) | Centrally-Ducted | 27VNA360A*030* | CAA**6124AM*+UI | 59TN6C120C24**22 | 57000 | 18.5 | 11.5 | 8.5 | 60500 | 46500 | 76.86% | 2.02 | 47500 | R-454B
215540546 | 1.9 | Yes | Yes | TCL | HRCU-A-CB (Split System: Heat Pump with Remote Outdoor Unit-Air-Source) | Centrally-Ducted | TCU-36D7HEWA/DV2O | TCE-2430D6HWA/DVOE(01) | FG7TC-060D-V24B* | 22800 | 18 | 12 | 8.8 | 24000 | 19200 | 80% | 2 | 22400 | R-410A
215932034 | 2.68 | Yes | Yes | CARRIER | HRCU-A-CB (Split System: Heat Pump with Remote Outdoor Unit-Air-Source) | Centrally-Ducted | 27VNA336A*030* | CAA**3617AM*+UI | 58CU*A040C17**12 | 32200 | 19.5 | 11 | 9.5 | 35200 | 27200 | 77.27% | 1.98 | 31000 | R-454B
215932184 | 2.72 | Yes | Yes | CARRIER | HRCU-A-CB (Split System: Heat Pump with Remote Outdoor Unit-Air-Source) | Centrally-Ducted | 27VNA336A*030* | CAA**4221AM*+UI | 58CU*A040C17**12 | 32600 | 20 | 11 | 9.5 | 35000 | 26800 | 76.57% | 2 | 30800 | R-454B
213069261 | 3 | No | No | ACIQ | HRCU-A-CB (Split System: Heat Pump with Remote Outdoor Unit-Air-Source) | Centrally-Ducted | DLCURAH36ABK | EA*4X37L17A* | *80VTL0451412A* | 36000 | 15.2 | 9.5 | 8.1 | 38500 | 35000 | 90.91% | 2.02 | 29400 | R-410A
213069292 | 3.02 | Yes | Yes | ACIQ | HRCU-A-CB (Split System: Heat Pump with Remote Outdoor Unit-Air-Source) | Centrally-Ducted | DLCURAH36ABK | EA*4X37L21A* | *92ESN0801716A* | 36200 | 16 | 10 | 8.5 | 38500 | 34800 | 90.39% | 2.08 | 29000 | R-410A
213069294 | 3.12 | Yes | No | ACIQ | HRCU-A-CB (Split System: Heat Pump with Remote Outdoor Unit-Air-Source) | Centrally-Ducted | DLCURAH36ABK | EA*4X37L21A* | *92ESN1002122A* | 37400 | 15.5 | 10 | 8.5 | 39000 | 35000 | 89.74% | 2.16 | 29400 | R-410A
213069296 | 3.1 | Yes | No | ACIQ | HRCU-A-CB (Split System: Heat Pump with Remote Outdoor Unit-Air-Source) | Centrally-Ducted | DLCURAH36ABK | EA*4X37L21A* | *95ESN0802120A* | 37200 | 15.5 | 10 | 8.5 | 38500 | 35000 | 90.91% | 2.12 | 29200 | R-410A
213069327 | 3.07 | Yes | No | ACIQ | HRCU-A-CB (Split System: Heat Pump with Remote Outdoor Unit-Air-Source) | Centrally-Ducted | DLCURAH36ABK | EA*4X42L21A* | *80ESU0802120A | 36800 | 15.5 | 10 | 8.5 | 40000 | 35200 | 88% | 1.96 | 29600 | R-410A
213069328 | 2.95 | Yes | No | ACIQ | HRCU-A-CB (Split System: Heat Pump with Remote Outdoor Unit-Air-Source) | Centrally-Ducted | DLCURAH36ABK | EA*4X42L21A* | *80ESU1002120A* | 35400 | 16 | 10 | 8.1 | 38500 | 35000 | 90.91% | 1.88 | 29400 | R-410A
213069343 | 2.97 | Yes | No | ACIQ | HRCU-A-CB (Split System: Heat Pump with Remote Outdoor Unit-Air-Source) | Centrally-Ducted | DLCURAH36ABK | EA*4X42L21A* | *96VSN1002120A* | 35600 | 16 | 10 | 8.1 | 38500 | 35000 | 90.91% | 1.88 | 29400 | R-410A
213069359 | 2.95 | Yes | No | ACIQ | HRCU-A-CB (Split System: Heat Pump with Remote Outdoor Unit-Air-Source) | Centrally-Ducted | DLCURAH36ABK | EA*4X42L24A* | *80ES(N,L)0902420A* | 35400 | 16 | 10 | 8.1 | 38500 | 35000 | 90.91% | 1.88 | 29400 | R-410A
215932574 | 2.83 | Yes | Yes | CARRIER | HRCU-A-CB (Split System: Heat Pump with Remote Outdoor Unit-Air-Source) | Centrally-Ducted | 27VNA336A*030* | CAA**6024AM*+UI | 59CU5B080C21**20 | 34000 | 20 | 11.7 | 9 | 34200 | 26000 | 76.02% | 1.94 | 30000 | R-454B
215934764 | 2.88 | Yes | Yes | CARRIER | HRCU-A-CB (Split System: Heat Pump with Remote Outdoor Unit-Air-Source) | Centrally-Ducted | 27VNA336A*030* | CVAMA4321XMA*+UI | 59TN6C060C17**14 | 34600 | 20.5 | 11.5 | 8.5 | 38000 | 27600 | 72.63% | 2.06 | 31200 | R-454B
213779353 | 2.73 | Yes | Yes | KENMORE | HRCU-A-CB (Split System: Heat Pump with Remote Outdoor Unit-Air-Source) | Centrally-Ducted | (C,H,T)VH837GKA** | EA*4X43L21A*+WALLCON | *96CTN0801714B* | 32800 | 17 | 11 | 8.5 | 32800 | 25200 | 76.83% | 1.96 | 31800 | R-410A
213779003 | 2.72 | Yes | Yes | KENMORE | HRCU-A-CB (Split System: Heat Pump with Remote Outdoor Unit-Air-Source) | Centrally-Ducted | (C,H,T)VH837GKA** | EA*4X37L21A*+WALLCON | *97CMN0601714B* | 32600 | 16.5 | 11 | 8.1 | 33200 | 25400 | 76.51% | 1.94 | 32000 | R-410A
214595014 | 2.87 | Yes | Yes | COLEMAN | HRCU-A-CB (Split System: Heat Pump with Remote Outdoor Unit-Air-Source) | Centrally-Ducted | HH836E2S11 | CTM36C5CDS1 | Z8ES120C20SMPS1 | 34400 | 18 | 11 | 8.5 | 32000 | 26200 | 81.88% | 2 | 28600 | R-454B
216784671 | 2.78 | Yes | Yes | COLEMAN | HRCU-A-CB (Split System: Heat Pump with Remote Outdoor Unit-Air-Source) | Centrally-Ducted | HH836E2S11 | CTU36B5XDS1+TXV | Z8ES100B12LMPS1 | 33400 | 18 | 11.7 | 8.5 | 30800 | 25000 | 81.17% | 2 | 27200 | R-454B
214584758 | 3.67 | Yes | Yes | FRASER-JOHNSTON | HRCU-A-CB (Split System: Heat Pump with Remote Outdoor Unit-Air-Source) | Centrally-Ducted | HH860E2S11 | CTF60C5CGS1 | Z8ES120C16SMPS1 | 44000 | 18 | 12 | 9 | 43500 | 33000 | 75.86% | 2 | 32000 | R-454B
216782509 | 3.71 | Yes | Yes | COLEMAN | HRCU-A-CB (Split System: Heat Pump with Remote Outdoor Unit-Air-Source) | Centrally-Ducted | HH860E2S11 | CTF60C5CGS1 | Z8ES080C16LMPS1 | 44500 | 18 | 12 | 9 | 44500 | 33400 | 75.06% | 2 | 33000 | R-454B
215853411 | 2.85 | Yes | Yes | FRASER-JOHNSTON | HRCU-A-CB (Split System: Heat Pump with Remote Outdoor Unit-Air-Source) | Centrally-Ducted | HH836E2S11 | CTM36C5CDS1+JMET16CS2N1 |  | 34200 | 19 | 11.7 | 9 | 31400 | 25600 | 81.53% | 2 | 27800 | R-454B
215932384 | 2.78 | Yes | Yes | CARRIER | HRCU-A-CB (Split System: Heat Pump with Remote Outdoor Unit-Air-Source) | Centrally-Ducted | 27VNA336A*030* | CAA**4821AM*+UI | 58CU*A040C17**12 | 33400 | 20.5 | 11.5 | 9.5 | 34600 | 26400 | 76.3% | 2.04 | 30400 | R-454B
215933724 | 2.83 | Yes | Yes | CARRIER | HRCU-A-CB (Split System: Heat Pump with Remote Outdoor Unit-Air-Source) | Centrally-Ducted | 27VNA336A*030* | CSAH*6012AM*+UI | 58CU*A060C17**16 | 34000 | 19.5 | 11.7 | 9 | 34400 | 26000 | 75.58% | 1.94 | 30000 | R-454B
215931934 | 2.62 | Yes | Yes | CARRIER | HRCU-A-CB (Split System: Heat Pump with Remote Outdoor Unit-Air-Source) | Centrally-Ducted | 27VNA336A*030* | CAA**2417AM*+UI | 59MN7C060C17**14 | 31400 | 18.5 | 10 | 9.5 | 35000 | 27000 | 77.14% | 1.98 | 31000 | R-454B
215932084 | 2.67 | Yes | Yes | CARRIER | HRCU-A-CB (Split System: Heat Pump with Remote Outdoor Unit-Air-Source) | Centrally-Ducted | 27VNA336A*030* | CAA**3617AM*+UI | 59MN7C060C17**14 | 32000 | 19 | 10.5 | 9.5 | 34600 | 26600 | 76.88% | 2 | 30400 | R-454B
215932134 | 2.77 | Yes | Yes | CARRIER | HRCU-A-CB (Split System: Heat Pump with Remote Outdoor Unit-Air-Source) | Centrally-Ducted | 27VNA336A*030* | CAA**3717AM*+UI | 59MN7C060C17**14 | 33200 | 19 | 10.5 | 9.5 | 34600 | 26400 | 76.3% | 2.04 | 30400 | R-454B
215932254 | 2.73 | Yes | Yes | CARRIER | HRCU-A-CB (Split System: Heat Pump with Remote Outdoor Unit-Air-Source) | Centrally-Ducted | 27VNA336A*030* | CAA**4221AM*+UI | 58TN*B110C21**20 | 32800 | 20 | 11.5 | 9.5 | 34600 | 26600 | 76.88% | 2.02 | 30400 | R-454B
215932404 | 2.75 | Yes | Yes | CARRIER | HRCU-A-CB (Split System: Heat Pump with Remote Outdoor Unit-Air-Source) | Centrally-Ducted | 27VNA336A*030* | CAA**4821AM*+UI | 58TN*B045C17**12 | 33000 | 19.5 | 10.5 | 9 | 35400 | 27200 | 76.84% | 1.9 | 31000 | R-454B
216784168 | 2.83 | Yes | Yes | COLEMAN | HRCU-A-CB (Split System: Heat Pump with Remote Outdoor Unit-Air-Source) | Centrally-Ducted | HH836E2S11 | CTU48C5XFS1+TXV | Z8ES120C16LMPS1 | 34000 | 19 | 11.7 | 9 | 31600 | 25200 | 79.75% | 2 | 25800 | R-454B
213772812 | 2.02 | Yes | Yes | KEEPRITE | HRCU-A-CB (Split System: Heat Pump with Remote Outdoor Unit-Air-Source) | Centrally-Ducted | CVH825GKA3* | EA*4X25L17A*+WALLCON | *96CTN0801714B* | 24200 | 16.5 | 11 | 8.1 | 21400 | 16600 | 77.57% | 2 | 20600 | R-410A
213069653 | 1.97 | Yes | Yes | ACIQ | HRCU-A-CB (Split System: Heat Pump with Remote Outdoor Unit-Air-Source) | Centrally-Ducted | DLCURAH24ABK | EA*4X24L17A* | *80ESU0401712A* | 23600 | 17 | 10 | 8.5 | 26600 | 24600 | 92.48% | 2.04 | 19300 | R-410A
213069654 | 2 | Yes | Yes | ACIQ | HRCU-A-CB (Split System: Heat Pump with Remote Outdoor Unit-Air-Source) | Centrally-Ducted | DLCURAH24ABK | EA*4X24L17A* | *80VTL0451412A* | 24000 | 16.5 | 10 | 8.5 | 26800 | 24000 | 89.55% | 1.98 | 19400 | R-410A
215940221 | 2.83 | Yes | Yes | KEEPRITE | HRCU-A-CB (Split System: Heat Pump with Remote Outdoor Unit-Air-Source) | Centrally-Ducted | C5H3V36*K*AAA* | ESH5X60M12A*+WALLCON | *97CTN0801716A* | 34000 | 19 | 11 | 9 | 34800 | 26400 | 75.86% | 1.92 | 30400 | R-454B
215940421 | 2.97 | Yes | Yes | KEEPRITE | HRCU-A-CB (Split System: Heat Pump with Remote Outdoor Unit-Air-Source) | Centrally-Ducted | C5H3V36*K*AAA* | EVM5X60M21A*+WALLCON | *80CSU0601716B* | 35600 | 22 | 12.5 | 8.5 | 38000 | 28600 | 75.26% | 2.02 | 32600 | R-454B
211228124 | 2.98 | Yes | No | DAY & NIGHT | HRCU-A-CB (Split System: Heat Pump with Remote Outdoor Unit-Air-Source) | Centrally-Ducted | DLCURAH36ABK | EA*4X42L24A* | *96VTN1002120A* | 35800 | 15.5 | 10 | 8.1 | 39500 | 35200 | 89.11% | 1.9 | 29400 | R-410A
212985522 | 3 | Yes | Yes | KEEPRITE | HRCU-A-CB (Split System: Heat Pump with Remote Outdoor Unit-Air-Source) | Centrally-Ducted | DLCURAH36ABK | EA*4X48L24A* | *92MSN1002122A* | 36000 | 16.5 | 10 | 8.5 | 37800 | 34600 | 91.53% | 2.04 | 29000 | R-410A
213069304 | 3.05 | Yes | Yes | ACIQ | HRCU-A-CB (Split System: Heat Pump with Remote Outdoor Unit-Air-Source) | Centrally-Ducted | DLCURAH36ABK | EA*4X37L21A* | *95ESU1002120A* | 36600 | 16 | 10 | 8.5 | 38500 | 34800 | 90.39% | 2.1 | 29000 | R-410A
214241613 | 1.93 | Yes | No | KENMORE | HRCU-A-CB (Split System: Heat Pump with Remote Outdoor Unit-Air-Source) | Centrally-Ducted | (C,H,T)VH825GKA3* | EN(A,D)4X24L17**+WALLCON | *97CMN0801714B* | 23200 | 16 | 10.5 | 8.1 | 22000 | 16900 | 76.82% | 1.92 | 21200 | R-410A
214239661 | 2.67 | Yes | Yes | KENMORE | HRCU-A-CB (Split System: Heat Pump with Remote Outdoor Unit-Air-Source) | Centrally-Ducted | (C,H,T)VH837GKA** | END4X42L17**+WALLCON | *80CTL0701716B* | 32000 | 16.5 | 11 | 8.1 | 33000 | 24800 | 75.15% | 1.9 | 31600 | R-410A
214584638 | 4.5 | Yes | Yes | FRASER-JOHNSTON | HRCU-A-CB (Split System: Heat Pump with Remote Outdoor Unit-Air-Source) | Centrally-Ducted | HH860E2S11 | CTM60D5CHS1 | Z8ES130D20SMPS1 | 54000 | 19 | 12 | 9 | 54500 | 38500 | 70.64% | 2 | 37000 | R-454B
214239191 | 2.7 | Yes | Yes | KENMORE | HRCU-A-CB (Split System: Heat Pump with Remote Outdoor Unit-Air-Source) | Centrally-Ducted | (C,H,T)VH837GKA2* | EN(A,D,W)4X48L21**+WALLCON | *80CTL0901716B* | 32400 | 17 | 11.7 | 8.1 | 32800 | 24800 | 75.61% | 1.94 | 31400 | R-410A
213770853 | 1.95 | Yes | No | KENMORE | HRCU-A-CB (Split System: Heat Pump with Remote Outdoor Unit-Air-Source) | Centrally-Ducted | (C,H,T)VH825GKA2* | EA*4X36L17A*+WALLCON | *95CSU0601716B* | 23400 | 16.5 | 10.5 | 8.1 | 21600 | 16700 | 77.31% | 1.94 | 20800 | R-410A
213770903 | 1.97 | Yes | No | KENMORE | HRCU-A-CB (Split System: Heat Pump with Remote Outdoor Unit-Air-Source) | Centrally-Ducted | (C,H,T)VH825GKA2* | EA*4X36L17A*+WALLCON | *96CTN0801714B* | 23600 | 16.5 | 10.5 | 8.1 | 21600 | 16700 | 77.31% | 1.94 | 20800 | R-410A
213771023 | 1.97 | Yes | Yes | KENMORE | HRCU-A-CB (Split System: Heat Pump with Remote Outdoor Unit-Air-Source) | Centrally-Ducted | (C,H,T)VH825GKA2* | EA*4X36L21A*+WALLCON | *96CTN1002122B* | 23600 | 16.5 | 11 | 8.1 | 21400 | 16600 | 77.57% | 1.94 | 20600 | R-410A
213771053 | 2.02 | Yes | Yes | KENMORE | HRCU-A-CB (Split System: Heat Pump with Remote Outdoor Unit-Air-Source) | Centrally-Ducted | (C,H,T)VH825GKA2* | EA*4X37L17A*+WALLCON | *80CTL0701716B* | 24200 | 16.5 | 11 | 8.1 | 21400 | 16700 | 78.04% | 2 | 20800 | R-410A
213770603 | 2.03 | Yes | Yes | KENMORE | HRCU-A-CB (Split System: Heat Pump with Remote Outdoor Unit-Air-Source) | Centrally-Ducted | (C,H,T)VH825GKA2* | EA*4X25L17A*+WALLCON | *80CTL0701412B* | 24400 | 16.5 | 11 | 8.5 | 21200 | 16600 | 78.3% | 2.02 | 20600 | R-410A
214866728 | 2.75 | Yes | Yes | TCL | HRCU-A-CB (Split System: Heat Pump with Remote Outdoor Unit-Air-Source) | Centrally-Ducted | TCU-60D7HEWA/DV2O | TCE-3036D6HWA/DVOE(02) | FG7TE-060D-V24B* | 33000 | 17.5 | 11.7 | 8.8 | 35000 | 27000 | 77.14% | 2.1 | 29000 | R-410A
213352679 | 2 | Yes | Yes | TCL | HRCU-A-CB (Split System: Heat Pump with Remote Outdoor Unit-Air-Source) | Centrally-Ducted | TCU-36D7HEWA/DV2O | TCE-24D7HWA/DV2I |  | 24000 | 19 | 13 | 8.8 | 24000 | 19600 | 81.67% | 2.1 | 22400 | R-410A
213352680 | 2.85 | No | Yes | TCL | HRCU-A-CB (Split System: Heat Pump with Remote Outdoor Unit-Air-Source) | Centrally-Ducted | TCU-36D7HEWA/DV2O | TCE-36D7HWA/DV2I |  | 34200 | 17 | 11.2 | 8.8 | 36000 | 25200 | 70% | 1.9 | 27600 | R-410A
212979053 | 2.55 | No | No | DAY & NIGHT | HRCU-A-CB (Split System: Heat Pump with Remote Outdoor Unit-Air-Source) | Centrally-Ducted | DLCURAH30ABK | EA*4X43L21A* | *80MS(N,L)0701716A* | 30600 | 15.2 | 9 | 8.5 | 33600 | 26400 | 78.57% | 1.86 | 23200 | R-410A
213078376 | 3 | Yes | No | BRYANT HEATING AND COOLING SYSTEMS | HRCU-A-CB (Split System: Heat Pump with Remote Outdoor Unit-Air-Source) | Centrally-Ducted | 38MURAQ36AB3* | CNPV*4821AL* | 8(0,1)*SB42090M17*** | 36000 | 16.5 | 10.5 | 8.1 | 38500 | 35000 | 90.91% | 2 | 29200 | R-410A
213078476 | 2.98 | Yes | No | BRYANT HEATING AND COOLING SYSTEMS | HRCU-A-CB (Split System: Heat Pump with Remote Outdoor Unit-Air-Source) | Centrally-Ducted | 38MURAQ36AB3* | CNPV*4824AL* | 8(0,1)*SB48090M21*** | 35800 | 16.5 | 10 | 8.1 | 38500 | 34800 | 90.39% | 2 | 29200 | R-410A
216784301 | 2.85 | Yes | Yes | COLEMAN | HRCU-A-CB (Split System: Heat Pump with Remote Outdoor Unit-Air-Source) | Centrally-Ducted | HH836E2S11 | CTF48C5CFS1 | Z8ES120C20LMPS1 | 34200 | 19 | 11 | 9 | 32000 | 25400 | 79.38% | 2 | 26200 | R-454B
216784685 | 2.85 | Yes | Yes | COLEMAN | HRCU-A-CB (Split System: Heat Pump with Remote Outdoor Unit-Air-Source) | Centrally-Ducted | HH836E2S11 | CTM36C5CDS1 | Z8ES100C16LMPS1 | 34200 | 18 | 11.7 | 8.5 | 31600 | 26000 | 82.28% | 2 | 28200 | R-454B
213069360 | 2.95 | Yes | No | ACIQ | HRCU-A-CB (Split System: Heat Pump with Remote Outdoor Unit-Air-Source) | Centrally-Ducted | DLCURAH36ABK | EA*4X42L24A* | *80ES(N,L)1102120A* | 35400 | 16 | 10 | 8.1 | 38500 | 35000 | 90.91% | 1.88 | 29400 | R-410A
213069361 | 2.95 | Yes | No | ACIQ | HRCU-A-CB (Split System: Heat Pump with Remote Outdoor Unit-Air-Source) | Centrally-Ducted | DLCURAH36ABK | EA*4X42L24A* | *80ES(N,L)1102420A* | 35400 | 16.5 | 10 | 8.1 | 38500 | 35000 | 90.91% | 1.88 | 29200 | R-410A
213069395 | 3.03 | Yes | No | ACIQ | HRCU-A-CB (Split System: Heat Pump with Remote Outdoor Unit-Air-Source) | Centrally-Ducted | DLCURAH36ABK | EA*4X43L21A* | *80ES(N,L)0701712A* | 36400 | 15.5 | 10 | 8.5 | 38500 | 34800 | 90.39% | 2.08 | 29200 | R-410A
216782802 | 2.85 | Yes | Yes | COLEMAN | HRCU-A-CB (Split System: Heat Pump with Remote Outdoor Unit-Air-Source) | Centrally-Ducted | HH836E2S11 | CTM48C5CFS1 | Z8ES120C20LMPS1 | 34200 | 19 | 11 | 9 | 32000 | 25400 | 79.38% | 2 | 26200 | R-454B
215374908 | 2.5 | No | No | TCL | HRCU-A-CB (Split System: Heat Pump with Remote Outdoor Unit-Air-Source) | Centrally-Ducted | THH36HAI2NAF2U23 | 4TXCB006DS3 | A952V080BU4SB | 30000 | 15.2 | 9.8 | 8.1 | 27000 | 19000 | 70.37% | 1.75 | 19500 | R-410A
215932854 | 2.87 | Yes | Yes | CARRIER | HRCU-A-CB (Split System: Heat Pump with Remote Outdoor Unit-Air-Source) | Centrally-Ducted | 27VNA336A*030* | CAA**6124AM*+UI | 58TN*B070C21**20 | 34400 | 20.5 | 12 | 9.5 | 34400 | 26000 | 75.58% | 2.06 | 30000 | R-454B
215933374 | 2.8 | Yes | Yes | CARRIER | HRCU-A-CB (Split System: Heat Pump with Remote Outdoor Unit-Air-Source) | Centrally-Ducted | 27VNA336A*030* | CSAH*4212AM*+UI | 59CU5B080C21**20 | 33600 | 19 | 11 | 9 | 34800 | 26600 | 76.44% | 1.92 | 30600 | R-454B
215933424 | 2.8 | Yes | Yes | CARRIER | HRCU-A-CB (Split System: Heat Pump with Remote Outdoor Unit-Air-Source) | Centrally-Ducted | 27VNA336A*030* | CSAH*4212AM*+UI | 59MN7C080C21**20 | 33600 | 19 | 11.5 | 9 | 34800 | 26600 | 76.44% | 1.94 | 30600 | R-454B
215933454 | 2.67 | Yes | Yes | CARRIER | HRCU-A-CB (Split System: Heat Pump with Remote Outdoor Unit-Air-Source) | Centrally-Ducted | 27VNA336A*030* | CSAH*4212AM*+UI | 59TN6C040C14**10 | 32000 | 17 | 10.5 | 9 | 33800 | 26000 | 76.92% | 1.96 | 30000 | R-454B
215933624 | 2.82 | Yes | Yes | CARRIER | HRCU-A-CB (Split System: Heat Pump with Remote Outdoor Unit-Air-Source) | Centrally-Ducted | 27VNA336A*030* | CSAH*4812AM*+UI | 59CU5B100C21**22 | 33800 | 19.5 | 11.7 | 9 | 34600 | 26400 | 76.3% | 1.94 | 30200 | R-454B
215933924 | 2.83 | Yes | Yes | CARRIER | HRCU-A-CB (Split System: Heat Pump with Remote Outdoor Unit-Air-Source) | Centrally-Ducted | 27VNA336A*030* | CSAH*6012AM*+UI | 59TN6C080C17**14 | 34000 | 19.5 | 11.5 | 9 | 34600 | 26400 | 76.3% | 1.94 | 30200 | R-454B
213078137 | 2.98 | Yes | No | KEEPRITE | HRCU-A-CB (Split System: Heat Pump with Remote Outdoor Unit-Air-Source) | Centrally-Ducted | DLCURAH36ABK | END4X42L17** | *80MS(N,L)0701716A* | 35800 | 15.5 | 10 | 8.1 | 38500 | 35200 | 91.43% | 1.96 | 29400 | R-410A
215933994 | 3.63 | Yes | Yes | CARRIER | HRCU-A-CB (Split System: Heat Pump with Remote Outdoor Unit-Air-Source) | Centrally-Ducted | 27VNA348A*030* | CAA**4821AM*+UI | 58TN*B070C21**20 | 43500 | 20.5 | 10.5 | 9.5 | 48000 | 36600 | 76.25% | 2 | 39500 | R-454B
215934094 | 3.71 | Yes | Yes | CARRIER | HRCU-A-CB (Split System: Heat Pump with Remote Outdoor Unit-Air-Source) | Centrally-Ducted | 27VNA348A*030* | CAA**6024AM*+UI | 58TN*B070C21**20 | 44500 | 21 | 11 | 9.5 | 48500 | 36600 | 75.46% | 2 | 39500 | R-454B
215934264 | 3.79 | Yes | Yes | CARRIER | HRCU-A-CB (Split System: Heat Pump with Remote Outdoor Unit-Air-Source) | Centrally-Ducted | 27VNA348A*030* | CAA**6121AM*+UI | 59MN7C100C21**22 | 45500 | 21 | 11 | 9.5 | 48500 | 36800 | 75.88% | 2 | 40000 | R-454B
216046821 | 1.92 | Yes | Yes | TCL | HRCU-A-CB (Split System: Heat Pump with Remote Outdoor Unit-Air-Source) | Centrally-Ducted | THH24HES2NAGOH24 | 5TEM6B02AV21+TDR |  | 23000 | 16 | 11.7 | 8.1 | 23000 | 18000 | 78.26% | 1.75 | 21000 | R-454B
213771723 | 2 | Yes | Yes | KENMORE | HRCU-A-CB (Split System: Heat Pump with Remote Outdoor Unit-Air-Source) | Centrally-Ducted | (C,H,T)VH825GKA2* | EA*4X48L24A*+WALLCON | *97CMN1202422B* | 24000 | 16.5 | 11 | 8.1 | 21000 | 16500 | 78.57% | 2.02 | 20400 | R-410A
213771003 | 1.95 | Yes | No | KENMORE | HRCU-A-CB (Split System: Heat Pump with Remote Outdoor Unit-Air-Source) | Centrally-Ducted | (C,H,T)VH825GKA2* | EA*4X36L21A*+WALLCON | *96CTN0601714B* | 23400 | 16.5 | 10.5 | 8.1 | 21600 | 16700 | 77.31% | 1.94 | 20800 | R-410A
213771123 | 2.02 | Yes | Yes | KENMORE | HRCU-A-CB (Split System: Heat Pump with Remote Outdoor Unit-Air-Source) | Centrally-Ducted | (C,H,T)VH825GKA2* | EA*4X37L17A*+WALLCON | *96CTN0801714B* | 24200 | 16.5 | 11 | 8.1 | 21400 | 16700 | 78.04% | 2 | 20800 | R-410A
213770653 | 2.02 | Yes | Yes | KENMORE | HRCU-A-CB (Split System: Heat Pump with Remote Outdoor Unit-Air-Source) | Centrally-Ducted | (C,H,T)VH825GKA2* | EA*4X25L17A*+WALLCON | *97CMN0801714B* | 24200 | 16.5 | 11 | 8.1 | 21400 | 16700 | 78.04% | 2.02 | 20600 | R-410A
213069319 | 2.98 | Yes | No | ACIQ | HRCU-A-CB (Split System: Heat Pump with Remote Outdoor Unit-Air-Source) | Centrally-Ducted | DLCURAH36ABK | EA*4X42L21A* | *80ES(N,L)0902116A* | 35800 | 16 | 10 | 8.1 | 38500 | 35000 | 90.91% | 1.9 | 29400 | R-410A
213069335 | 2.93 | Yes | No | ACIQ | HRCU-A-CB (Split System: Heat Pump with Remote Outdoor Unit-Air-Source) | Centrally-Ducted | DLCURAH36ABK | EA*4X42L21A* | *92ESN1002120A* | 35200 | 16.5 | 10 | 8.1 | 38500 | 35000 | 90.91% | 1.88 | 29200 | R-410A
213069352 | 2.95 | Yes | No | ACIQ | HRCU-A-CB (Split System: Heat Pump with Remote Outdoor Unit-Air-Source) | Centrally-Ducted | DLCURAH36ABK | EA*4X42L21A* | *96VTN1002122A* | 35400 | 16.5 | 10 | 8.1 | 38500 | 35000 | 90.91% | 1.88 | 29200 | R-410A
213069354 | 2.92 | No | No | ACIQ | HRCU-A-CB (Split System: Heat Pump with Remote Outdoor Unit-Air-Source) | Centrally-Ducted | DLCURAH36ABK | EA*4X42L21A* | OMV098J12* | 35000 | 15.2 | 9.5 | 8.1 | 38500 | 35200 | 91.43% | 1.86 | 29400 | R-410A
213069370 | 2.92 | No | No | ACIQ | HRCU-A-CB (Split System: Heat Pump with Remote Outdoor Unit-Air-Source) | Centrally-Ducted | DLCURAH36ABK | EA*4X42L24A* | *80VTL0902120A* | 35000 | 16 | 9.5 | 8.1 | 38500 | 35000 | 90.91% | 1.86 | 29400 | R-410A
213069402 | 3.05 | Yes | No | ACIQ | HRCU-A-CB (Split System: Heat Pump with Remote Outdoor Unit-Air-Source) | Centrally-Ducted | DLCURAH36ABK | EA*4X43L21A* | *80VSL0701716A* | 36600 | 15.5 | 10 | 8.5 | 38500 | 34800 | 90.39% | 2.1 | 29200 | R-410A
213069403 | 3.02 | Yes | Yes | ACIQ | HRCU-A-CB (Split System: Heat Pump with Remote Outdoor Unit-Air-Source) | Centrally-Ducted | DLCURAH36ABK | EA*4X43L21A* | *80VSL0702120A* | 36200 | 16 | 10 | 8.5 | 38500 | 34800 | 90.39% | 2.06 | 29000 | R-410A
215933974 | 3.63 | Yes | Yes | CARRIER | HRCU-A-CB (Split System: Heat Pump with Remote Outdoor Unit-Air-Source) | Centrally-Ducted | 27VNA348A*030* | CAA**4821AM*+UI | 58CU*A100C21**20 | 43500 | 20.5 | 10.5 | 9.5 | 48000 | 36600 | 76.25% | 2 | 39500 | R-454B
215934644 | 2.83 | Yes | Yes | CARRIER | HRCU-A-CB (Split System: Heat Pump with Remote Outdoor Unit-Air-Source) | Centrally-Ducted | 27VNA336A*030* | CVAMA3017XMA*+UI | 59MN7C060C17**14 | 34000 | 20 | 11 | 8.1 | 38000 | 27200 | 71.58% | 2 | 30600 | R-454B
215934844 | 2.97 | Yes | Yes | CARRIER | HRCU-A-CB (Split System: Heat Pump with Remote Outdoor Unit-Air-Source) | Centrally-Ducted | 27VNA336A*030* | CVAMA4421XMA*+UI | 58TN*B090C21**20 | 35600 | 22 | 12.5 | 8.5 | 38000 | 28400 | 74.74% | 2.02 | 32600 | R-454B
215942480 | 2.98 | Yes | Yes | CARRIER | HRCU-A-CB (Split System: Heat Pump with Remote Outdoor Unit-Air-Source) | Centrally-Ducted | 27VNA336A*030* | CVAVA6121XMA*+UI | 58TN*B070C21**20 | 35800 | 22 | 12.5 | 8.5 | 37400 | 28400 | 75.94% | 2.02 | 32600 | R-454B
215942630 | 2.98 | Yes | Yes | CARRIER | HRCU-A-CB (Split System: Heat Pump with Remote Outdoor Unit-Air-Source) | Centrally-Ducted | 27VNA336A*030* | CVAVA6121XMA*+UI | 59TN7A080C21**20 | 35800 | 22 | 12.5 | 8.5 | 37400 | 28400 | 75.94% | 2.04 | 32400 | R-454B
215934544 | 3.75 | Yes | Yes | CARRIER | HRCU-A-CB (Split System: Heat Pump with Remote Outdoor Unit-Air-Source) | Centrally-Ducted | 27VNA348A*030* | CSAH*6012AM*+UI | 58CU*A100C21**20 | 45000 | 20.5 | 11 | 9 | 48500 | 36600 | 75.46% | 1.82 | 39500 | R-454B
215934594 | 3.67 | Yes | Yes | CARRIER | HRCU-A-CB (Split System: Heat Pump with Remote Outdoor Unit-Air-Source) | Centrally-Ducted | 27VNA348A*030* | CSAH*6012AM*+UI | 59MN7C080C17**14 | 44000 | 19.5 | 11 | 9 | 49000 | 36400 | 74.29% | 1.84 | 39000 | R-454B
213773172 | 2.02 | Yes | No | KEEPRITE | HRCU-A-CB (Split System: Heat Pump with Remote Outdoor Unit-Air-Source) | Centrally-Ducted | CVH825GKA3* | EA*4X37L17A*+WALLCON | *80CTL0701412B* | 24200 | 16.5 | 10.5 | 8.1 | 21400 | 16700 | 78.04% | 2 | 20600 | R-410A
213770513 | 1.93 | Yes | No | KENMORE | HRCU-A-CB (Split System: Heat Pump with Remote Outdoor Unit-Air-Source) | Centrally-Ducted | (C,H,T)VH825GKA2* | EA*4X24L17A*+WALLCON | *80CTL0701716B* | 23200 | 16.5 | 10.5 | 8.1 | 22000 | 16800 | 76.36% | 1.9 | 21000 | R-410A
213770593 | 2.02 | Yes | Yes | KENMORE | HRCU-A-CB (Split System: Heat Pump with Remote Outdoor Unit-Air-Source) | Centrally-Ducted | (C,H,T)VH825GKA2* | EA*4X25L17A*+WALLCON | *80CTL0451712B* | 24200 | 16.5 | 11 | 8.1 | 21400 | 16800 | 78.5% | 2 | 20800 | R-410A
214570385 | 1.97 | Yes | No | KEEPRITE | HRCU-A-CB (Split System: Heat Pump with Remote Outdoor Unit-Air-Source) | Centrally-Ducted | CVH825GKA3* | EA*4X36L21A*+WALLCON | *95CSU0802120B* | 23600 | 16.5 | 10.5 | 8.1 | 21400 | 16700 | 78.04% | 1.94 | 20800 | R-410A
214570405 | 1.97 | Yes | No | KEEPRITE | HRCU-A-CB (Split System: Heat Pump with Remote Outdoor Unit-Air-Source) | Centrally-Ducted | CVH825GKA3* | EA*4X36L21A*+WALLCON | *97CMN0602120B* | 23600 | 16 | 10.5 | 8.1 | 21400 | 16700 | 78.04% | 1.92 | 20800 | R-410A
214571205 | 1.98 | Yes | Yes | KEEPRITE | HRCU-A-CB (Split System: Heat Pump with Remote Outdoor Unit-Air-Source) | Centrally-Ducted | CVH825GKA3* | EN(A,D,W)4X42L21**+WALLCON | *96CTN0802120B* | 23800 | 16.5 | 11 | 8.1 | 21400 | 16600 | 77.57% | 1.96 | 20600 | R-410A
216411151 | 2.72 | No | No | COLEMAN | HRCU-A-CB (Split System: Heat Pump with Remote Outdoor Unit-Air-Source) | Centrally-Ducted | HMH72B341 | XAHB36DBCN1 | Z9ET040A10SMPS1 | 32600 | 17.5 | 9.5 | 8.5 | 32800 | 23000 | 70.12% | 1.96 | 25800 | R-410A
213069409 | 3.02 | Yes | Yes | ACIQ | HRCU-A-CB (Split System: Heat Pump with Remote Outdoor Unit-Air-Source) | Centrally-Ducted | DLCURAH36ABK | EA*4X43L21A* | *80VTL0701716A* | 36200 | 16 | 10 | 8.5 | 38500 | 34800 | 90.39% | 2.08 | 29000 | R-410A
214584683 | 3.67 | Yes | Yes | FRASER-JOHNSTON | HRCU-A-CB (Split System: Heat Pump with Remote Outdoor Unit-Air-Source) | Centrally-Ducted | HH860E2S11 | CTM60C5CGS1 | Z8ES120C16SMPS1 | 44000 | 18 | 12 | 9 | 44000 | 33000 | 75% | 2 | 32200 | R-454B
215853486 | 4.46 | Yes | Yes | FRASER-JOHNSTON | HRCU-A-CB (Split System: Heat Pump with Remote Outdoor Unit-Air-Source) | Centrally-Ducted | HH860E2S11 | CTM60D5CJS1 | Z8ES130D20SMPS1 | 53500 | 19 | 11 | 9 | 55000 | 39500 | 71.82% | 2 | 38000 | R-454B
213077786 | 3 | Yes | No | DAY & NIGHT | HRCU-A-CB (Split System: Heat Pump with Remote Outdoor Unit-Air-Source) | Centrally-Ducted | DLCURAH36ABK | EN(A,D)4X48L24** | *96VTN1002122B* | 36000 | 17 | 10.5 | 8.1 | 38500 | 34800 | 90.39% | 2 | 29200 | R-410A
213069509 | 3.02 | Yes | Yes | ACIQ | HRCU-A-CB (Split System: Heat Pump with Remote Outdoor Unit-Air-Source) | Centrally-Ducted | DLCURAH36ABK | EA*4X48L24A* | *95ESU1002120A* | 36200 | 16 | 10 | 8.5 | 38500 | 34600 | 89.87% | 2.08 | 29000 | R-410A
213069559 | 3.13 | Yes | No | ACIQ | HRCU-A-CB (Split System: Heat Pump with Remote Outdoor Unit-Air-Source) | Centrally-Ducted | DLCURAH36ABK | EN(A,D,W)4X48L21** | *95ESN1002122A* | 37600 | 15.5 | 10.5 | 8.5 | 39500 | 35000 | 88.61% | 2.08 | 29400 | R-410A
213069582 | 3.02 | Yes | No | ACIQ | HRCU-A-CB (Split System: Heat Pump with Remote Outdoor Unit-Air-Source) | Centrally-Ducted | DLCURAH36ABK | EN(A,D)4X48L24** | *80ES(N,L)1352420A* | 36200 | 16 | 10 | 8.1 | 38500 | 34800 | 90.39% | 2.02 | 29200 | R-410A
213073403 | 2.48 | No | No | ACIQ | HRCU-A-CB (Split System: Heat Pump with Remote Outdoor Unit-Air-Source) | Centrally-Ducted | DLCURAH30ABK | EA*4X42L24A* | *80ES(N,L)1552420A* | 29800 | 15.2 | 9 | 8.1 | 33800 | 27200 | 80.47% | 1.78 | 23400 | R-410A
213069418 | 3.08 | Yes | No | ACIQ | HRCU-A-CB (Split System: Heat Pump with Remote Outdoor Unit-Air-Source) | Centrally-Ducted | DLCURAH36ABK | EA*4X43L21A* | *95ESN1002120A* | 37000 | 15.5 | 10 | 8.5 | 38500 | 34800 | 90.39% | 2.1 | 29200 | R-410A
213069438 | 2.97 | Yes | Yes | ACIQ | HRCU-A-CB (Split System: Heat Pump with Remote Outdoor Unit-Air-Source) | Centrally-Ducted | DLCURAH36ABK | EA*4X48L21A* | *80ES(N,L)0702116A* | 35600 | 16.5 | 10 | 8.5 | 37800 | 34600 | 91.53% | 2.04 | 28800 | R-410A
213069451 | 2.98 | Yes | Yes | ACIQ | HRCU-A-CB (Split System: Heat Pump with Remote Outdoor Unit-Air-Source) | Centrally-Ducted | DLCURAH36ABK | EA*4X48L21A* | *80VTL0701716A* | 35800 | 16 | 10 | 8.5 | 38500 | 34600 | 89.87% | 2.04 | 29000 | R-410A
213069454 | 3 | Yes | Yes | ACIQ | HRCU-A-CB (Split System: Heat Pump with Remote Outdoor Unit-Air-Source) | Centrally-Ducted | DLCURAH36ABK | EA*4X48L21A* | *92ESN0601714A* | 36000 | 16 | 10 | 8.5 | 38500 | 34600 | 89.87% | 2.06 | 29000 | R-410A
213069503 | 3.1 | Yes | No | ACIQ | HRCU-A-CB (Split System: Heat Pump with Remote Outdoor Unit-Air-Source) | Centrally-Ducted | DLCURAH36ABK | EA*4X48L24A* | *95ESN1202422A* | 37200 | 15.5 | 10 | 8.5 | 38500 | 35000 | 90.91% | 2.12 | 29200 | R-410A
213069671 | 2 | Yes | Yes | ACIQ | HRCU-A-CB (Split System: Heat Pump with Remote Outdoor Unit-Air-Source) | Centrally-Ducted | DLCURAH24ABK | EA*4X24L17A* | *92ESN0801716A* | 24000 | 17 | 10 | 8.5 | 26800 | 23800 | 88.81% | 1.96 | 19400 | R-410A
213069685 | 2 | Yes | No | ACIQ | HRCU-A-CB (Split System: Heat Pump with Remote Outdoor Unit-Air-Source) | Centrally-Ducted | DLCURAH24ABK | EA*4X25L17A* | *96VSN0601412A* | 24000 | 16.5 | 10 | 8.1 | 25200 | 21600 | 85.71% | 1.82 | 18600 | R-410A
213069687 | 2.02 | Yes | Yes | ACIQ | HRCU-A-CB (Split System: Heat Pump with Remote Outdoor Unit-Air-Source) | Centrally-Ducted | DLCURAH24ABK | EA*4X25L17A* | *95ESU0401712A* | 24200 | 17 | 10 | 8.5 | 25200 | 21600 | 85.71% | 1.8 | 18600 | R-410A
214239091 | 2.65 | Yes | Yes | KENMORE | HRCU-A-CB (Split System: Heat Pump with Remote Outdoor Unit-Air-Source) | Centrally-Ducted | (C,H,T)VH837GKA2* | EN(A,D,W)4X42L21**+WALLCON | *80CTL1102120B* | 31800 | 17 | 11 | 8.1 | 33000 | 24400 | 73.94% | 1.88 | 31200 | R-410A
215853483 | 4.46 | Yes | Yes | FRASER-JOHNSTON | HRCU-A-CB (Split System: Heat Pump with Remote Outdoor Unit-Air-Source) | Centrally-Ducted | HH860E2S11 | CTM60D5CJS1 | TMLE130D20MP11 | 53500 | 18 | 11 | 9 | 55500 | 39500 | 71.17% | 2 | 38000 | R-454B
214331610 | 1.9 | Yes | No | TCL | HRCU-A-C (Split System: Heat Pump with Remote Outdoor Unit with No Indoor Fan --Air Source) | Centrally-Ducted | TCU-36D7HEWA/DV2O | TCE-2430D6HWA/DVOE(02)+DK |  | 22800 | 15.2 | 11 | 8.5 | 23000 | 18600 | 80.87% | 2 | 21000 | R-410A
214648647 | 4.5 | No | No | TCL | HRCU-A-CB (Split System: Heat Pump with Remote Outdoor Unit-Air-Source) | Centrally-Ducted | THH60HAI2NAF2U23 | A4AH5V60A1C3 + DF |  | 54000 | 15.2 | 8.2 | 8.1 | 54000 | 38000 | 70.37% | 1.85 | 39000 | R-410A
213069705 | 2.07 | Yes | Yes | ACIQ | HRCU-A-CB (Split System: Heat Pump with Remote Outdoor Unit-Air-Source) | Centrally-Ducted | DLCURAH24ABK | EA*4X25L17A* | *80ES(N,L)0451712A* | 24800 | 17 | 10.5 | 8.5 | 25600 | 21200 | 82.81% | 1.78 | 18800 | R-410A
213069553 | 2.98 | Yes | No | ACIQ | HRCU-A-CB (Split System: Heat Pump with Remote Outdoor Unit-Air-Source) | Centrally-Ducted | DLCURAH36ABK | EN(A,D,W)4X48L21** | *92ESN1002120A* | 35800 | 16.5 | 10 | 8.1 | 38500 | 34800 | 90.39% | 2 | 29200 | R-410A
213069569 | 2.97 | Yes | No | ACIQ | HRCU-A-CB (Split System: Heat Pump with Remote Outdoor Unit-Air-Source) | Centrally-Ducted | DLCURAH36ABK | EN(A,D,W)4X48L21** | *96VTN0802120A* | 35600 | 16 | 10 | 8.1 | 38500 | 34800 | 90.39% | 2 | 29200 | R-410A
213069586 | 2.98 | Yes | No | ACIQ | HRCU-A-CB (Split System: Heat Pump with Remote Outdoor Unit-Air-Source) | Centrally-Ducted | DLCURAH36ABK | EN(A,D)4X48L24** | *80VSL0902420A* | 35800 | 16.5 | 10 | 8.1 | 38500 | 34800 | 90.39% | 2 | 29200 | R-410A
213069588 | 3.12 | Yes | No | ACIQ | HRCU-A-CB (Split System: Heat Pump with Remote Outdoor Unit-Air-Source) | Centrally-Ducted | DLCURAH36ABK | EN(A,D)4X48L24** | *80ESU0802120A | 37400 | 15.5 | 10.5 | 8.5 | 39500 | 35000 | 88.61% | 2.1 | 29400 | R-410A
213069752 | 1.95 | Yes | Yes | ACIQ | HRCU-A-CB (Split System: Heat Pump with Remote Outdoor Unit-Air-Source) | Centrally-Ducted | DLCURAH24ABK | EA*4X30L17A* | *96VSN0601412A* | 23400 | 16.5 | 10 | 8.5 | 26000 | 24000 | 92.31% | 1.98 | 19000 | R-410A
213069770 | 2.02 | Yes | Yes | ACIQ | HRCU-A-CB (Split System: Heat Pump with Remote Outdoor Unit-Air-Source) | Centrally-Ducted | DLCURAH24ABK | EA*4X30L17A* | *80VSL0451716A* | 24200 | 16.5 | 10 | 8.5 | 26400 | 23000 | 87.12% | 1.9 | 19200 | R-410A
213069602 | 3.02 | Yes | No | ACIQ | HRCU-A-CB (Split System: Heat Pump with Remote Outdoor Unit-Air-Source) | Centrally-Ducted | DLCURAH36ABK | EN(A,D)4X48L24** | *96VSN1002120A* | 36200 | 16 | 10 | 8.1 | 38500 | 34800 | 90.39% | 2.02 | 29200 | R-410A
213069603 | 3 | Yes | No | ACIQ | HRCU-A-CB (Split System: Heat Pump with Remote Outdoor Unit-Air-Source) | Centrally-Ducted | DLCURAH36ABK | EN(A,D)4X48L24** | *96VSN1202422A* | 36000 | 16 | 10 | 8.1 | 38500 | 34800 | 90.39% | 2.02 | 29200 | R-410A
213069922 | 1.97 | Yes | Yes | ACIQ | HRCU-A-CB (Split System: Heat Pump with Remote Outdoor Unit-Air-Source) | Centrally-Ducted | DLCURAH24ABK | EA*4X30L17A* | OMV098J12* | 23600 | 16.5 | 10 | 8.5 | 26000 | 23800 | 91.54% | 1.98 | 19000 | R-410A
213069956 | 1.95 | Yes | Yes | ACIQ | HRCU-A-CB (Split System: Heat Pump with Remote Outdoor Unit-Air-Source) | Centrally-Ducted | DLCURAH24ABK | EA*4X36L17A* | *96VSN0401712A* | 23400 | 16 | 10 | 8.5 | 25800 | 23600 | 91.47% | 1.96 | 18900 | R-410A
214728366 | 2.77 | Yes | Yes | COLEMAN | HRCU-A-CB (Split System: Heat Pump with Remote Outdoor Unit-Air-Source) | Centrally-Ducted | HH836E2S11 | CTU36B5XDS1+TXV | TM9Y060B12MP11 | 33200 | 18 | 11 | 8.5 | 31200 | 25600 | 82.05% | 2 | 27800 | R-454B
216980386 | 2.82 | Yes | Yes | COLEMAN | HRCU-A-CB (Split System: Heat Pump with Remote Outdoor Unit-Air-Source) | Centrally-Ducted | HH836E2S11 | CTM36B5CDS1 | Z8ET080B12LMPS1 | 33800 | 18 | 11 | 8.5 | 31800 | 24000 | 75.47% | 2 | 27800 | R-454B
213070019 | 2.02 | Yes | Yes | ACIQ | HRCU-A-CB (Split System: Heat Pump with Remote Outdoor Unit-Air-Source) | Centrally-Ducted | DLCURAH24ABK | EA*4X36L17A* | *96VTN0801716A* | 24200 | 16.5 | 10 | 8.5 | 26200 | 22600 | 86.26% | 1.86 | 19100 | R-410A
213070071 | 2.05 | Yes | Yes | ACIQ | HRCU-A-CB (Split System: Heat Pump with Remote Outdoor Unit-Air-Source) | Centrally-Ducted | DLCURAH24ABK | EA*4X36L17A* | *80ES(N,L)0451412A* | 24600 | 16 | 10 | 8.5 | 26600 | 22200 | 83.46% | 1.82 | 19300 | R-410A
213070089 | 2.05 | Yes | Yes | ACIQ | HRCU-A-CB (Split System: Heat Pump with Remote Outdoor Unit-Air-Source) | Centrally-Ducted | DLCURAH24ABK | EA*4X36L17A* | *80ES(N,L)0901714A* | 24600 | 17 | 10 | 8.5 | 26400 | 22200 | 84.09% | 1.84 | 19200 | R-410A
213070238 | 2.02 | Yes | Yes | ACIQ | HRCU-A-CB (Split System: Heat Pump with Remote Outdoor Unit-Air-Source) | Centrally-Ducted | DLCURAH24ABK | EA*4X36L21A* | *80ESU0401712A* | 24200 | 17.5 | 10 | 8.5 | 26000 | 22800 | 87.69% | 1.9 | 18900 | R-410A
213070423 | 2.08 | Yes | Yes | ACIQ | HRCU-A-CB (Split System: Heat Pump with Remote Outdoor Unit-Air-Source) | Centrally-Ducted | DLCURAH24ABK | EA*4X36L21A* | *80ESU0601716A | 25000 | 17 | 10.5 | 8.5 | 26600 | 21800 | 81.95% | 1.82 | 19300 | R-410A
213070538 | 2.05 | Yes | Yes | ACIQ | HRCU-A-CB (Split System: Heat Pump with Remote Outdoor Unit-Air-Source) | Centrally-Ducted | DLCURAH24ABK | EA*4X37L17A* | *80VTL0701716A* | 24600 | 17 | 10.5 | 8.5 | 25600 | 21600 | 84.38% | 1.8 | 18800 | R-410A
216782227 | 3.75 | Yes | Yes | COLEMAN | HRCU-A-CB (Split System: Heat Pump with Remote Outdoor Unit-Air-Source) | Centrally-Ducted | HH860E2S11 | CTU60C5XGS1+TXV | Z8ES120C20LMPS1 | 45000 | 18 | 11.7 | 9 | 45500 | 33400 | 73.41% | 2 | 32800 | R-454B
216782480 | 4.46 | Yes | Yes | COLEMAN | HRCU-A-CB (Split System: Heat Pump with Remote Outdoor Unit-Air-Source) | Centrally-Ducted | HH860E2S11 | CTM60D5CJS1 | Z8ES130D20LMPS1 | 53500 | 19 | 11 | 9 | 55000 | 39500 | 71.82% | 2 | 38000 | R-454B
213070640 | 2.02 | Yes | No | ACIQ | HRCU-A-CB (Split System: Heat Pump with Remote Outdoor Unit-Air-Source) | Centrally-Ducted | DLCURAH24ABK | EA*4X37L17A* | *92ESN0401712A* | 24200 | 16 | 10 | 8.1 | 25400 | 22000 | 86.61% | 1.82 | 18900 | R-410A
213070773 | 2.07 | Yes | Yes | ACIQ | HRCU-A-CB (Split System: Heat Pump with Remote Outdoor Unit-Air-Source) | Centrally-Ducted | DLCURAH24ABK | EA*4X37L21A* | *80VTL0701716A* | 24800 | 17 | 10.5 | 8.5 | 25400 | 20800 | 81.89% | 1.76 | 18600 | R-410A
213072127 | 1.55 | Yes | Yes | ACIQ | HRCU-A-CB (Split System: Heat Pump with Remote Outdoor Unit-Air-Source) | Centrally-Ducted | DLCURAH18ABK | EA*4X19L17A* | *95ESN0261410A* | 18600 | 16 | 11 | 8.5 | 18600 | 17500 | 94.09% | 2.12 | 12500 | R-410A
213063407 | 2.7 | Yes | Yes | ACIQ | HRCU-A-CB (Split System: Heat Pump with Remote Outdoor Unit-Air-Source) | Centrally-Ducted | HVH837GKA2* | EA*4X48L24A*+WALLCON | *95CSU0802120A* | 32400 | 17.5 | 11.5 | 8.5 | 32400 | 24800 | 76.54% | 2 | 31400 | R-410A
213063416 | 2.72 | Yes | Yes | ACIQ | HRCU-A-CB (Split System: Heat Pump with Remote Outdoor Unit-Air-Source) | Centrally-Ducted | HVH837GKA2* | EHD4X48AAL+WALLCON | *95CSU0802120A* | 32600 | 17 | 11 | 8.1 | 33000 | 24800 | 75.15% | 1.98 | 31600 | R-410A
213077940 | 3.02 | Yes | No | DAY & NIGHT | HRCU-A-CB (Split System: Heat Pump with Remote Outdoor Unit-Air-Source) | Centrally-Ducted | DLCURAH36ABK | EA*4X37L17A* | *80MS(N,L)0701712A* | 36200 | 15.5 | 10 | 8.5 | 38500 | 35000 | 90.91% | 2.02 | 29400 | R-410A
213078006 | 2.97 | Yes | No | DAY & NIGHT | HRCU-A-CB (Split System: Heat Pump with Remote Outdoor Unit-Air-Source) | Centrally-Ducted | DLCURAH36ABK | END4X42L17** | *80MS(N,L)0701712A* | 35600 | 16 | 10 | 8.1 | 38500 | 35000 | 90.91% | 1.94 | 29400 | R-410A
214569338 | 1.95 | Yes | Yes | CARRIER | HRCU-A-CB (Split System: Heat Pump with Remote Outdoor Unit-Air-Source) | Centrally-Ducted | 25VNA424A*031* | CAP**4221AL*+UI | 59MN7C060C21**20 | 23400 | 20 | 12.5 | 10.5 | 26600 | 19900 | 74.81% | 2.44 | 24800 | R-410A
214569356 | 1.95 | Yes | Yes | CARRIER | HRCU-A-CB (Split System: Heat Pump with Remote Outdoor Unit-Air-Source) | Centrally-Ducted | 25VNA424A*031* | CSPH*3012AL*+UI | 58TN*B070C21**20 | 23400 | 19 | 12.5 | 10.5 | 26800 | 19900 | 74.25% | 2.46 | 25000 | R-410A
214569370 | 1.97 | Yes | Yes | CARRIER | HRCU-A-CB (Split System: Heat Pump with Remote Outdoor Unit-Air-Source) | Centrally-Ducted | 25VNA424A*031* | CSPH*3612AL*+UI | 59MN7C060C21**20 | 23600 | 19 | 12.5 | 10.5 | 26600 | 19900 | 74.81% | 2.48 | 24800 | R-410A
214569554 | 2.85 | Yes | Yes | CARRIER | HRCU-A-CB (Split System: Heat Pump with Remote Outdoor Unit-Air-Source) | Centrally-Ducted | 25VNA436A*031* | CAP**4321AL*+UI | 59MN7C060C21**20 | 34200 | 19 | 11.5 | 9.5 | 36600 | 25800 | 70.49% | 2.04 | 31000 | R-410A
214569590 | 2.85 | No | Yes | CARRIER | HRCU-A-CB (Split System: Heat Pump with Remote Outdoor Unit-Air-Source) | Centrally-Ducted | 25VNA436A*031* | CAP**6024AL*+UI | 59MN7C060C21**20 | 34200 | 19 | 12 | 9 | 36000 | 25200 | 70% | 2 | 30200 | R-410A
214569638 | 2.82 | Yes | Yes | CARRIER | HRCU-A-CB (Split System: Heat Pump with Remote Outdoor Unit-Air-Source) | Centrally-Ducted | 25VNA436A*031* | CSPH*4212AL*+UI | 59MN7C060C21**20 | 33800 | 18 | 11.5 | 9 | 36800 | 26200 | 71.2% | 2.02 | 31400 | R-410A
214569406 | 3.67 | Yes | Yes | CARRIER | HRCU-A-CB (Split System: Heat Pump with Remote Outdoor Unit-Air-Source) | Centrally-Ducted | 25VNA448A*031* | CAP**4821AL*+UI | 59TN6C080C21**20 | 44000 | 21 | 11.5 | 9.5 | 46500 | 36400 | 78.28% | 2.28 | 43500 | R-410A
214569470 | 3.75 | Yes | Yes | CARRIER | HRCU-A-CB (Split System: Heat Pump with Remote Outdoor Unit-Air-Source) | Centrally-Ducted | 25VNA448A*031* | CSPH*6012AL*+UI | 59CU5B080C21**20 | 45000 | 20 | 11.5 | 9.5 | 46500 | 36400 | 78.28% | 2.34 | 43500 | R-410A
214573618 | 2.62 | Yes | Yes | CARRIER | HRCU-A-CB (Split System: Heat Pump with Remote Outdoor Unit-Air-Source) | Centrally-Ducted | 25VNA837A*031* | CAP**3621AL*+UI | 59CU5B080C21**20 | 31400 | 17 | 11 | 8.1 | 33000 | 24200 | 73.33% | 1.86 | 31200 | R-410A
213067691 | 2.73 | Yes | Yes | ACIQ | HRCU-A-CB (Split System: Heat Pump with Remote Outdoor Unit-Air-Source) | Centrally-Ducted | HVH837GKA** | EA*4X60L24A*+WALLCON | *95CSU1002122A* | 32800 | 18 | 11.5 | 8.5 | 31800 | 24800 | 77.99% | 2 | 31000 | R-410A
213063395 | 2.72 | Yes | Yes | ACIQ | HRCU-A-CB (Split System: Heat Pump with Remote Outdoor Unit-Air-Source) | Centrally-Ducted | HVH837GKA2* | EHD4X48AAL+WALLCON | *80CSU0401712A* | 32600 | 16.5 | 11 | 8.1 | 33000 | 24800 | 75.15% | 1.96 | 31600 | R-410A
213062466 | 2.63 | Yes | Yes | ACIQ | HRCU-A-CB (Split System: Heat Pump with Remote Outdoor Unit-Air-Source) | Centrally-Ducted | HVH837GKA** | EA*4X42L21A*+WALLCON | *97CMN0801714A* | 31600 | 17 | 11 | 8.1 | 33400 | 24800 | 74.25% | 1.86 | 31600 | R-410A
213062502 | 2.7 | Yes | Yes | ACIQ | HRCU-A-CB (Split System: Heat Pump with Remote Outdoor Unit-Air-Source) | Centrally-Ducted | HVH837GKA** | EHD4X42AAL+WALLCON | *80CTL0701716A* | 32400 | 16.5 | 11 | 8.1 | 33200 | 25000 | 75.3% | 1.94 | 31800 | R-410A
213072144 | 1.47 | Yes | Yes | ACIQ | HRCU-A-CB (Split System: Heat Pump with Remote Outdoor Unit-Air-Source) | Centrally-Ducted | DLCURAH18ABK | EA*4X24L14A* | *80VTL0451412A* | 17600 | 16 | 10.5 | 8.5 | 18400 | 19100 | 103.8% | 2.3 | 12400 | R-410A
216782027 | 2.87 | Yes | Yes | COLEMAN | HRCU-A-CB (Split System: Heat Pump with Remote Outdoor Unit-Air-Source) | Centrally-Ducted | HH836E2S11 | CTM48C5CFS1 | Z8ES100C20LMPS1 | 34400 | 19 | 11 | 9 | 32000 | 25400 | 79.38% | 2 | 26000 | R-454B
216785919 | 2.83 | Yes | Yes | COLEMAN | HRCU-A-CB (Split System: Heat Pump with Remote Outdoor Unit-Air-Source) | Centrally-Ducted | HH836E2S11 | CTM48C5CFS1 | Z8ES120C16LMPS1 | 34000 | 19 | 11.7 | 9 | 31400 | 25200 | 80.25% | 2 | 25800 | R-454B
213071040 | 1.95 | Yes | Yes | ACIQ | HRCU-A-CB (Split System: Heat Pump with Remote Outdoor Unit-Air-Source) | Centrally-Ducted | DLCURAH24ABK | EN(A,D)4X24L17** | *80VSL0701716A* | 23400 | 16 | 10 | 8.5 | 26600 | 24000 | 90.23% | 1.98 | 19400 | R-410A
213071092 | 2 | Yes | No | ACIQ | HRCU-A-CB (Split System: Heat Pump with Remote Outdoor Unit-Air-Source) | Centrally-Ducted | DLCURAH24ABK | EN(A,D)4X24L17** | *95ESN0601412A* | 24000 | 15.2 | 10 | 8.5 | 27200 | 23000 | 84.56% | 1.88 | 19700 | R-410A
213072161 | 1.47 | Yes | Yes | ACIQ | HRCU-A-CB (Split System: Heat Pump with Remote Outdoor Unit-Air-Source) | Centrally-Ducted | DLCURAH18ABK | EA*4X24L17A* | *80VSL0451716A* | 17600 | 16 | 10.5 | 8.5 | 18500 | 19100 | 103.2% | 2.3 | 12400 | R-410A
213072176 | 1.54 | Yes | No | ACIQ | HRCU-A-CB (Split System: Heat Pump with Remote Outdoor Unit-Air-Source) | Centrally-Ducted | DLCURAH18ABK | EA*4X24L17A* | *80ES(N,L)0451712A* | 18500 | 15.5 | 10.5 | 9 | 19400 | 18600 | 95.88% | 2.24 | 12900 | R-410A
213072209 | 1.59 | Yes | Yes | ACIQ | HRCU-A-CB (Split System: Heat Pump with Remote Outdoor Unit-Air-Source) | Centrally-Ducted | DLCURAH18ABK | EA*4X25L17A* | *80ES(N,L)0451712A* | 19100 | 16 | 11 | 8.5 | 19000 | 17300 | 91.05% | 2.12 | 12700 | R-410A
213072292 | 1.47 | Yes | No | ACIQ | HRCU-A-CB (Split System: Heat Pump with Remote Outdoor Unit-Air-Source) | Centrally-Ducted | DLCURAH18ABK | EN(A,D)4X24L17** | *96VSN0601714A* | 17600 | 15.5 | 10.5 | 8.5 | 18500 | 18800 | 101.6% | 2.26 | 12400 | R-410A
213072310 | 1.49 | Yes | No | ACIQ | HRCU-A-CB (Split System: Heat Pump with Remote Outdoor Unit-Air-Source) | Centrally-Ducted | DLCURAH18ABK | EN(A,D)4X24L17** | *96VTN0601412A* | 17900 | 15.5 | 11 | 8.5 | 18800 | 18700 | 99.47% | 2.26 | 12500 | R-410A
213072311 | 1.5 | Yes | No | ACIQ | HRCU-A-CB (Split System: Heat Pump with Remote Outdoor Unit-Air-Source) | Centrally-Ducted | DLCURAH18ABK | EN(A,D)4X24L17** | *95ESN0261410A* | 18000 | 15.5 | 10.5 | 8.5 | 19000 | 18700 | 98.42% | 2.24 | 12700 | R-410A
213072343 | 1.5 | Yes | Yes | ACIQ | HRCU-A-CB (Split System: Heat Pump with Remote Outdoor Unit-Air-Source) | Centrally-Ducted | DLCURAH18ABK | EN(A,D)4X30L17** | *96VSN0601412A* | 18000 | 16 | 11 | 8.5 | 18600 | 18400 | 98.92% | 2.22 | 12400 | R-410A
213072378 | 1.51 | Yes | Yes | ACIQ | HRCU-A-CB (Split System: Heat Pump with Remote Outdoor Unit-Air-Source) | Centrally-Ducted | DLCURAH18ABK | FXM4X24**AL |  | 18100 | 16 | 10.5 | 8.5 | 18600 | 18500 | 99.46% | 2.22 | 12400 | R-410A
213071357 | 2.02 | Yes | No | ACIQ | HRCU-A-CB (Split System: Heat Pump with Remote Outdoor Unit-Air-Source) | Centrally-Ducted | DLCURAH24ABK | EN(A,D)4X30L17** | *96VTN0801716A* | 24200 | 16.5 | 10.5 | 8.1 | 26200 | 23000 | 87.79% | 1.9 | 19100 | R-410A
213071523 | 1.97 | Yes | No | ACIQ | HRCU-A-CB (Split System: Heat Pump with Remote Outdoor Unit-Air-Source) | Centrally-Ducted | DLCURAH24ABK | EN(A,D,W)4X36L17** | *96VSN0601412A* | 23600 | 16.5 | 10 | 8.1 | 25800 | 23800 | 92.25% | 1.98 | 19000 | R-410A
212986995 | 1.44 | Yes | Yes | KEEPRITE | HRCU-A-CB (Split System: Heat Pump with Remote Outdoor Unit-Air-Source) | Centrally-Ducted | DLCURAH18ABK | EA*4X24L14A* | *96MSN0601412A* | 17300 | 16 | 10.5 | 8.5 | 18200 | 19400 | 106.6% | 2.34 | 12300 | R-410A
212986675 | 1.43 | Yes | No | KEEPRITE | HRCU-A-CB (Split System: Heat Pump with Remote Outdoor Unit-Air-Source) | Centrally-Ducted | DLCURAH18ABK | EA*4X24L17A* | *96MSN0401712A* | 17200 | 15.5 | 10 | 8.5 | 18300 | 19400 | 106% | 2.32 | 12300 | R-410A
213071541 | 2.07 | Yes | No | ACIQ | HRCU-A-CB (Split System: Heat Pump with Remote Outdoor Unit-Air-Source) | Centrally-Ducted | DLCURAH24ABK | EN(A,D,W)4X36L17** | *80ES(N,L)0701716A* | 24800 | 16 | 10.5 | 8.1 | 26800 | 22200 | 82.84% | 1.82 | 19400 | R-410A
213071711 | 1.95 | Yes | No | ACIQ | HRCU-A-CB (Split System: Heat Pump with Remote Outdoor Unit-Air-Source) | Centrally-Ducted | DLCURAH24ABK | EN(A,D,W)4X36L17** | OLV098A12* | 23400 | 16.5 | 10 | 8.1 | 25800 | 24200 | 93.8% | 2 | 18900 | R-410A
214573648 | 2.63 | Yes | Yes | CARRIER | HRCU-A-CB (Split System: Heat Pump with Remote Outdoor Unit-Air-Source) | Centrally-Ducted | 25VNA837A*031* | CAP**3621AL*+UI | 59MN7C080C21**20 | 31600 | 17 | 11 | 8.1 | 33000 | 24200 | 73.33% | 1.86 | 31200 | R-410A
214573768 | 2.65 | Yes | Yes | CARRIER | HRCU-A-CB (Split System: Heat Pump with Remote Outdoor Unit-Air-Source) | Centrally-Ducted | 25VNA837A*031* | CAP**4221AL*+UI | 59MN7C080C21**20 | 31800 | 17 | 11 | 8.5 | 32800 | 24400 | 74.39% | 1.9 | 31200 | R-410A
214573868 | 2.75 | Yes | Yes | CARRIER | HRCU-A-CB (Split System: Heat Pump with Remote Outdoor Unit-Air-Source) | Centrally-Ducted | 25VNA837A*031* | CAP**4321AL*+UI | 59CU5B100C21**22 | 33000 | 17.5 | 11.5 | 8.5 | 32600 | 25000 | 76.69% | 2 | 31600 | R-410A
214574018 | 2.7 | Yes | Yes | CARRIER | HRCU-A-CB (Split System: Heat Pump with Remote Outdoor Unit-Air-Source) | Centrally-Ducted | 25VNA837A*031* | CAP**4824AL*+UI | 59TN6C080C21**20 | 32400 | 17.5 | 11.5 | 8.5 | 32200 | 24800 | 77.02% | 2 | 31400 | R-410A
214574068 | 2.73 | Yes | Yes | CARRIER | HRCU-A-CB (Split System: Heat Pump with Remote Outdoor Unit-Air-Source) | Centrally-Ducted | 25VNA837A*031* | CAP**6024AL*+UI | 59MN7C080C21**20 | 32800 | 17.5 | 11.5 | 8.5 | 31600 | 24800 | 78.48% | 2 | 31000 | R-410A
214574118 | 2.75 | Yes | Yes | CARRIER | HRCU-A-CB (Split System: Heat Pump with Remote Outdoor Unit-Air-Source) | Centrally-Ducted | 25VNA837A*031* | CAP**6121AL*+UI | 59MN7C060C21**20 | 33000 | 17.5 | 11 | 8.5 | 32200 | 25000 | 77.64% | 1.98 | 31400 | R-410A
214574168 | 2.77 | Yes | Yes | CARRIER | HRCU-A-CB (Split System: Heat Pump with Remote Outdoor Unit-Air-Source) | Centrally-Ducted | 25VNA837A*031* | CAP**6124AL*+UI | 59CU5B100C21**22 | 33200 | 18.5 | 11.5 | 8.5 | 31800 | 24800 | 77.99% | 2 | 31200 | R-410A
214574468 | 2.62 | Yes | Yes | CARRIER | HRCU-A-CB (Split System: Heat Pump with Remote Outdoor Unit-Air-Source) | Centrally-Ducted | 25VNA837A*031* | CNPV*3621AL*+UI | 59CU5B100C21**22 | 31400 | 17 | 11 | 8.1 | 33000 | 24000 | 72.73% | 1.84 | 31000 | R-410A
212987519 | 1.52 | Yes | Yes | CARRIER | HRCU-A-CB (Split System: Heat Pump with Remote Outdoor Unit-Air-Source) | Centrally-Ducted | 38MURAQ18AB3* | CAP**2517AL* | 59SC6A080M17**16 | 18200 | 16.5 | 11 | 8.5 | 18100 | 17600 | 97.24% | 2.14 | 12200 | R-410A
212977778 | 1.43 | Yes | Yes | CARRIER | HRCU-A-CB (Split System: Heat Pump with Remote Outdoor Unit-Air-Source) | Centrally-Ducted | 38MURAQ18AB3* | CNPV*1814AL* | 58S(B,C)*B045M14**12 | 17200 | 16 | 10.5 | 8.5 | 18400 | 19800 | 107.6% | 2.4 | 12400 | R-410A
213078099 | 3.05 | Yes | Yes | DAY & NIGHT | HRCU-A-CB (Split System: Heat Pump with Remote Outdoor Unit-Air-Source) | Centrally-Ducted | DLCURAH36ABK | EA*4X43L21A* | *80MS(N,L)0701716A* | 36600 | 16 | 10 | 8.5 | 38500 | 35000 | 90.91% | 2.06 | 29200 | R-410A
215937022 | 3.71 | Yes | Yes | KENMORE | HRCU-A-CB (Split System: Heat Pump with Remote Outdoor Unit-Air-Source) | Centrally-Ducted | (C,H,T)5H3V48*K*AAA* | EVM5X48M21A*+WALLCON | *80CTL0902120B* | 44500 | 20 | 11 | 8.1 | 52000 | 38000 | 73.08% | 1.9 | 43500 | R-454B
216785466 | 4.5 | Yes | Yes | COLEMAN | HRCU-A-CB (Split System: Heat Pump with Remote Outdoor Unit-Air-Source) | Centrally-Ducted | HH860E2S11 | CTF60C5CHS1 | Z8ES080C20LMPS1 | 54000 | 19 | 11.7 | 9 | 54000 | 39000 | 72.22% | 2 | 37200 | R-454B
216737382 | 1.87 | Yes | No | KEEPRITE | HRCU-A-CB (Split System: Heat Pump with Remote Outdoor Unit-Air-Source) | Centrally-Ducted | D5CUHAH24AAK | ESH5X30M12A* | *95CSU0601716B* | 22400 | 15.5 | 10.5 | 8.1 | 21000 | 18800 | 89.52% | 1.85 | 17700 | R-454B
216737409 | 1.85 | Yes | No | KEEPRITE | HRCU-A-CB (Split System: Heat Pump with Remote Outdoor Unit-Air-Source) | Centrally-Ducted | D5CUHAH24AAK | ESH5X30M12A* | *97CMN0601714B* | 22200 | 15.2 | 10.5 | 8.1 | 21000 | 18800 | 89.52% | 1.9 | 17700 | R-454B
216737427 | 1.85 | Yes | No | KEEPRITE | HRCU-A-CB (Split System: Heat Pump with Remote Outdoor Unit-Air-Source) | Centrally-Ducted | D5CUHAH24AAK | ESH5X30M12A* | *97CMN0801714B* | 22200 | 15.2 | 10.5 | 8.1 | 20800 | 18700 | 89.9% | 1.9 | 17600 | R-454B
216738134 | 1.9 | Yes | No | KEEPRITE | HRCU-A-CB (Split System: Heat Pump with Remote Outdoor Unit-Air-Source) | Centrally-Ducted | D5CUHAH24AAK | ESH5X36M12A* | *80MS(N,L)1552420A* | 22800 | 15.5 | 10.5 | 8.1 | 20800 | 18500 | 88.94% | 1.85 | 17600 | R-454B
214242312 | 2 | Yes | Yes | KEEPRITE | HRCU-A-CB (Split System: Heat Pump with Remote Outdoor Unit-Air-Source) | Centrally-Ducted | CVH825GKA3* | EN(A,D,W)4X48L21**+WALLCON | *96CTN0801714B* | 24000 | 17 | 11 | 8.1 | 21400 | 16600 | 77.57% | 2 | 20600 | R-410A
214242362 | 2.02 | Yes | Yes | KEEPRITE | HRCU-A-CB (Split System: Heat Pump with Remote Outdoor Unit-Air-Source) | Centrally-Ducted | CVH825GKA3* | EN(A,D)4X48L24**+WALLCON | *97CMN1002122B* | 24200 | 17 | 11.5 | 8.1 | 21200 | 16500 | 77.83% | 2 | 20600 | R-410A
213071843 | 1.97 | Yes | No | ACIQ | HRCU-A-CB (Split System: Heat Pump with Remote Outdoor Unit-Air-Source) | Centrally-Ducted | DLCURAH24ABK | EN(A,D)4X36L21** | *96VTN0802120A* | 23600 | 17 | 10.5 | 8.1 | 25800 | 23800 | 92.25% | 1.98 | 18900 | R-410A
213071861 | 2 | Yes | No | ACIQ | HRCU-A-CB (Split System: Heat Pump with Remote Outdoor Unit-Air-Source) | Centrally-Ducted | DLCURAH24ABK | EN(A,D)4X36L21** | *80ES(N,L)0451712A* | 24000 | 16.5 | 10.5 | 8.1 | 26200 | 23000 | 87.79% | 1.9 | 19100 | R-410A
213071878 | 2.05 | Yes | Yes | ACIQ | HRCU-A-CB (Split System: Heat Pump with Remote Outdoor Unit-Air-Source) | Centrally-Ducted | DLCURAH24ABK | EN(A,D)4X36L21** | *80ES(N,L)0901714A* | 24600 | 16.5 | 10.5 | 8.5 | 26400 | 22400 | 84.85% | 1.86 | 19200 | R-410A
213072026 | 2.15 | Yes | Yes | ACIQ | HRCU-A-CB (Split System: Heat Pump with Remote Outdoor Unit-Air-Source) | Centrally-Ducted | DLCURAH24ABK | FMA4X36**AL* |  | 25800 | 18 | 10.5 | 9 | 27600 | 21000 | 76.09% | 1.8 | 19600 | R-410A
213072043 | 1.98 | Yes | Yes | ACIQ | HRCU-A-CB (Split System: Heat Pump with Remote Outdoor Unit-Air-Source) | Centrally-Ducted | DLCURAH24ABK | FM(C,U)4Z24**AL* |  | 23800 | 17.5 | 10 | 9 | 27200 | 25800 | 94.85% | 2.18 | 19500 | R-410A
213770933 | 1.97 | Yes | No | KENMORE | HRCU-A-CB (Split System: Heat Pump with Remote Outdoor Unit-Air-Source) | Centrally-Ducted | (C,H,T)VH825GKA2* | EA*4X36L21A*+WALLCON | *80CTL0901716B* | 23600 | 16.5 | 10.5 | 8.1 | 21400 | 16600 | 77.57% | 1.94 | 20800 | R-410A
213770801 | 1.95 | Yes | No | DAY & NIGHT | HRCU-A-CB (Split System: Heat Pump with Remote Outdoor Unit-Air-Source) | Centrally-Ducted | CVH825GKA2* | EA*4X30L17A*+WALLCON | *96CTN0801714B* | 23400 | 16.5 | 10.5 | 8.1 | 21600 | 16700 | 77.31% | 1.92 | 20800 | R-410A
213770851 | 1.95 | Yes | No | DAY & NIGHT | HRCU-A-CB (Split System: Heat Pump with Remote Outdoor Unit-Air-Source) | Centrally-Ducted | CVH825GKA2* | EA*4X36L17A*+WALLCON | *95CSU0601716B* | 23400 | 16.5 | 10.5 | 8.1 | 21600 | 16700 | 77.31% | 1.94 | 20800 | R-410A
202329930 | 3.75 | Yes | Yes | TCL | HRCU-A-CB (Split System: Heat Pump with Remote Outdoor Unit-Air-Source) | Centrally-Ducted | TCE-60HA/DV2O | TCE-48D7HWA/DV2I |  | 45000 | 16.5 | 11.2 | 8.5 | 47000 | 34400 | 73.19% | 2 | 32000 | R-410A
214396332 | 4.5 | Yes | Yes | COLEMAN | HRCU-A-CB (Split System: Heat Pump with Remote Outdoor Unit-Air-Source) | Centrally-Ducted | HH860E2S11 | CTM60C5CHS1 | TM8Y100C20MP11 | 54000 | 19 | 11 | 9 | 55000 | 39500 | 71.82% | 2 | 38000 | R-454B
214570445 | 2.03 | Yes | Yes | KEEPRITE | HRCU-A-CB (Split System: Heat Pump with Remote Outdoor Unit-Air-Source) | Centrally-Ducted | CVH825GKA3* | EA*4X37L21A*+WALLCON | *95CSU0802120B* | 24400 | 16.5 | 11 | 8.5 | 21200 | 16600 | 78.3% | 2.02 | 20600 | R-410A
214570545 | 1.98 | Yes | Yes | KEEPRITE | HRCU-A-CB (Split System: Heat Pump with Remote Outdoor Unit-Air-Source) | Centrally-Ducted | CVH825GKA3* | EA*4X42L21A*+WALLCON | *96CTN0802120B* | 23800 | 16.5 | 11 | 8.1 | 21400 | 16600 | 77.57% | 1.96 | 20600 | R-410A
216783886 | 3.75 | Yes | Yes | COLEMAN | HRCU-A-CB (Split System: Heat Pump with Remote Outdoor Unit-Air-Source) | Centrally-Ducted | HH860E2S11 | CTF60D5CGS1 | Z8ES130D20LMPS1 | 45000 | 18 | 12 | 9 | 45000 | 33200 | 73.78% | 2 | 32400 | R-454B
215935772 | 2.85 | Yes | Yes | KENMORE | HRCU-A-CB (Split System: Heat Pump with Remote Outdoor Unit-Air-Source) | Centrally-Ducted | (C,H,T)5H3V36*K*AAA* | EVD5X36M21A*+WALLCON | *96CTN0801714B* | 34200 | 20.5 | 11.5 | 8.5 | 39000 | 28400 | 72.82% | 2.02 | 32400 | R-454B
215935802 | 2.88 | Yes | Yes | KENMORE | HRCU-A-CB (Split System: Heat Pump with Remote Outdoor Unit-Air-Source) | Centrally-Ducted | (C,H,T)5H3V36*K*AAA* | EVD5X37M21A*+WALLCON | *96CTN0601714B* | 34600 | 20.5 | 11.5 | 8.5 | 38000 | 27600 | 72.63% | 2.06 | 31200 | R-454B
215935872 | 2.93 | Yes | Yes | KENMORE | HRCU-A-CB (Split System: Heat Pump with Remote Outdoor Unit-Air-Source) | Centrally-Ducted | (C,H,T)5H3V36*K*AAA* | EVD5X38M17A*+WALLCON | *95CSU0601716B* | 35200 | 21 | 11.7 | 8.5 | 38500 | 29200 | 75.84% | 2.02 | 33400 | R-454B
215935922 | 2.85 | Yes | Yes | KENMORE | HRCU-A-CB (Split System: Heat Pump with Remote Outdoor Unit-Air-Source) | Centrally-Ducted | (C,H,T)5H3V36*K*AAA* | EVD5X42M17A*+WALLCON | *97CMN0601714B* | 34200 | 20 | 11 | 8.5 | 38000 | 27400 | 72.11% | 2.08 | 31000 | R-454B
215936022 | 2.87 | Yes | Yes | KENMORE | HRCU-A-CB (Split System: Heat Pump with Remote Outdoor Unit-Air-Source) | Centrally-Ducted | (C,H,T)5H3V36*K*AAA* | EVD5X42M21A*+WALLCON | *80CTL0902120B* | 34400 | 21 | 12 | 8.5 | 38500 | 28000 | 72.73% | 2.04 | 32000 | R-454B
215936222 | 2.93 | Yes | Yes | KENMORE | HRCU-A-CB (Split System: Heat Pump with Remote Outdoor Unit-Air-Source) | Centrally-Ducted | (C,H,T)5H3V36*K*AAA* | EVD5X42M24A*+WALLCON | *97CMN0602120B* | 35200 | 21 | 12 | 8.5 | 38500 | 28800 | 74.81% | 2.02 | 33200 | R-454B
214242682 | 1.95 | Yes | No | KEEPRITE | HRCU-A-CB (Split System: Heat Pump with Remote Outdoor Unit-Air-Source) | Centrally-Ducted | CVH825GKA2* | EN(A,D,W)4X36L17**+WALLCON | *95CSU0601716B* | 23400 | 16.5 | 10.5 | 8.1 | 21600 | 16700 | 77.31% | 1.92 | 20800 | R-410A
214242732 | 1.95 | Yes | Yes | KEEPRITE | HRCU-A-CB (Split System: Heat Pump with Remote Outdoor Unit-Air-Source) | Centrally-Ducted | CVH825GKA2* | EN(A,D,W)4X36L17**+WALLCON | *96CTN0801714B* | 23400 | 16.5 | 11 | 8.1 | 21600 | 16700 | 77.31% | 1.92 | 20800 | R-410A
212510664 | 1.67 | No | No | TCL | HRCU-A-CB (Split System: Heat Pump with Remote Outdoor Unit-Air-Source) | Centrally-Ducted | THH18HAI2NAF2U23 | 4TXCB003DS3 | A952V040BU3SAD | 20000 | 15.2 | 9 | 8.5 | 20000 | 18000 | 90% | 1.85 | 20000 | R-410A
213063378 | 2.73 | Yes | Yes | ACIQ | HRCU-A-CB (Split System: Heat Pump with Remote Outdoor Unit-Air-Source) | Centrally-Ducted | HVH837GKA2* | EA*4X43L21A*+WALLCON | *80CSU1002120A* | 32800 | 17 | 11 | 8.5 | 33000 | 25200 | 76.36% | 1.98 | 31800 | R-410A
214584713 | 2.85 | Yes | Yes | FRASER-JOHNSTON | HRCU-A-CB (Split System: Heat Pump with Remote Outdoor Unit-Air-Source) | Centrally-Ducted | HH836E2S11 | CTM36C5CDS1 | Z8ES100C16SMPS1 | 34200 | 18 | 11.7 | 8.5 | 31600 | 26000 | 82.28% | 2 | 28200 | R-454B
216733882 | 1.85 | Yes | No | KEEPRITE | HRCU-A-CB (Split System: Heat Pump with Remote Outdoor Unit-Air-Source) | Centrally-Ducted | D5CUHAH24AAK | EA*5X30M17A* | *80MS(N,L)0901714A* | 22200 | 16 | 10.5 | 8.1 | 20800 | 18800 | 90.38% | 1.85 | 17600 | R-454B
216733929 | 1.85 | Yes | Yes | KEEPRITE | HRCU-A-CB (Split System: Heat Pump with Remote Outdoor Unit-Air-Source) | Centrally-Ducted | D5CUHAH24AAK | EA*5X30M17A* | *80MSU0401712A* | 22200 | 16.5 | 10.5 | 8.5 | 20800 | 18800 | 90.38% | 1.96 | 17600 | R-454B
216784735 | 4.46 | Yes | Yes | COLEMAN | HRCU-A-CB (Split System: Heat Pump with Remote Outdoor Unit-Air-Source) | Centrally-Ducted | HH860E2S11 | CTM60C5CHS1 | Z8ES120C20LMPS1 | 53500 | 19 | 11.7 | 9 | 53500 | 38000 | 71.03% | 2 | 36600 | R-454B
216737523 | 1.88 | Yes | No | KEEPRITE | HRCU-A-CB (Split System: Heat Pump with Remote Outdoor Unit-Air-Source) | Centrally-Ducted | D5CUHAH24AAK | ESH5X30M12A* | *92MSN1202420A* | 22600 | 15.2 | 10.5 | 8.1 | 21200 | 18900 | 89.15% | 1.85 | 17800 | R-454B
216737587 | 1.88 | Yes | No | KEEPRITE | HRCU-A-CB (Split System: Heat Pump with Remote Outdoor Unit-Air-Source) | Centrally-Ducted | D5CUHAH24AAK | ESH5X30M12A* | *96MSN1002120A* | 22600 | 15.2 | 10.5 | 8.1 | 21000 | 18900 | 90% | 1.85 | 17800 | R-454B
214397204 | 4.42 | Yes | Yes | COLEMAN | HRCU-A-CB (Split System: Heat Pump with Remote Outdoor Unit-Air-Source) | Centrally-Ducted | HH860E2S11 | CTF60D5CJS1+JMET18DS2N1 |  | 53000 | 19 | 11 | 9 | 54000 | 39000 | 72.22% | 2 | 37200 | R-454B
201864499 | 4.5 | Yes | No | TCL | HRCU-A-CB (Split System: Heat Pump with Remote Outdoor Unit-Air-Source) | Centrally-Ducted | TCE-60HA/DV2O | TCE-60D7HWA/DV2I |  | 54000 | 15.5 | 10 | 8.5 | 54000 | 38500 | 71.3% | 1.9 | 35600 | R-410A
213483768 | 2.92 | Yes | Yes | MITS AIR | HRCU-A-CB (Split System: Heat Pump with Remote Outdoor Unit-Air-Source) | Centrally-Ducted | MOX630-36HFN1-M3X | MVC-36HWFN1-M |  | 35000 | 16.3 | 11.7 | 9.5 | 39000 | 38000 | 97.44% | 1.8 | 31800 | R-410A
212917382 | 2.75 | Yes | Yes | TCL | HRCU-A-CB (Split System: Heat Pump with Remote Outdoor Unit-Air-Source) | Centrally-Ducted | TCE-60HA/DV2ON | TCE-3036D6HWA/DVOE(02) | MGH96M080B3A | 33000 | 17 | 11.7 | 8.5 | 34000 | 25000 | 73.53% | 1.9 | 28000 | R-410A
212578838 | 4 | No | No | TCL | HRCU-A-CB (Split System: Heat Pump with Remote Outdoor Unit-Air-Source) | Centrally-Ducted | THH60HAI2NAF2U23 | 4TXCC009DS3 | A801X080CM5SCA | 48000 | 15.2 | 9.5 | 8.1 | 45000 | 33400 | 74.22% | 1.75 | 29400 | R-410A
214731823 | 2.67 | Yes | No | TCL | HRCU-A-CB (Split System: Heat Pump with Remote Outdoor Unit-Air-Source) | Centrally-Ducted | TCU-36D7HEWA/DV2O | TCE-3036D6HWA/DVOE(02) | FG7SA-072C-T24B* | 32000 | 16 | 10.4 | 8.4 | 34600 | 24400 | 70.52% | 1.95 | 27600 | R-410A
212510677 | 2.5 | No | No | TCL | HRCU-A-CB (Split System: Heat Pump with Remote Outdoor Unit-Air-Source) | Centrally-Ducted | THH36HAI2NAF2U23 | 4TXCB004DS3 | A952V080BU4SAD | 30000 | 15.2 | 9.5 | 8.1 | 25000 | 18000 | 72% | 1.75 | 19000 | R-410A
214570505 | 1.98 | Yes | No | KEEPRITE | HRCU-A-CB (Split System: Heat Pump with Remote Outdoor Unit-Air-Source) | Centrally-Ducted | CVH825GKA3* | EA*4X42L21A*+WALLCON | *95CSU0802120B* | 23800 | 16.5 | 10.5 | 8.1 | 21400 | 16700 | 78.04% | 1.96 | 20600 | R-410A
214571105 | 1.95 | Yes | Yes | KEEPRITE | HRCU-A-CB (Split System: Heat Pump with Remote Outdoor Unit-Air-Source) | Centrally-Ducted | CVH825GKA3* | EN(A,D)4X36L21**+WALLCON | *95CSU0802120B* | 23400 | 16.5 | 11 | 8.1 | 21600 | 16700 | 77.31% | 1.92 | 20800 | R-410A
216801844 | 3.79 | Yes | Yes | COLEMAN | HRCU-A-CB (Split System: Heat Pump with Remote Outdoor Unit-Air-Source) | Centrally-Ducted | HH860E2S11 | CTM60C5CGS1 | Z8ET100C20LMPS1 | 45500 | 17 | 11 | 9.5 | 46500 | 33400 | 71.83% | 2 | 35000 | R-454B
216786543 | 4.5 | Yes | Yes | COLEMAN | HRCU-A-CB (Split System: Heat Pump with Remote Outdoor Unit-Air-Source) | Centrally-Ducted | HH860E2S11 | CTM60D5CHS1 | Z8ES130D20LMPS1 | 54000 | 19 | 12 | 9 | 54500 | 38500 | 70.64% | 2 | 37000 | R-454B
216786384 | 2.77 | Yes | Yes | COLEMAN | HRCU-A-CB (Split System: Heat Pump with Remote Outdoor Unit-Air-Source) | Centrally-Ducted | HH836E2S11 | CTF36B5CDS1 | Z8ES080B12LMPS1 | 33200 | 18 | 11.7 | 8.5 | 30400 | 24800 | 81.58% | 2 | 26800 | R-454B
214075312 | 4.58 | Yes | No | RHEEM | HRCU-A-CB (Split System: Heat Pump with Remote Outdoor Unit-Air-Source) | Centrally-Ducted | RD17AZ60AJ3N | RCFZ6024STANM | R921V0855A21M4S | 55000 | 17 | 10 | 8.1 | 54000 | 49500 | 91.67% | 1.75 | 51000 | R-410A
212977706 | 1.5 | Yes | Yes | CARRIER | HRCU-A-CB (Split System: Heat Pump with Remote Outdoor Unit-Air-Source) | Centrally-Ducted | 38MURAQ18AB3* | CAP**1917AL* | 58S(B,C)*B045M14**12 | 18000 | 16.5 | 11 | 8.5 | 17900 | 17800 | 99.44% | 2.16 | 12200 | R-410A
212975691 | 1.97 | Yes | Yes | KEEPRITE | HRCU-A-CB (Split System: Heat Pump with Remote Outdoor Unit-Air-Source) | Centrally-Ducted | DLCURAH24ABK | EA*4X36L17A* | *96VTN0601412B* | 23600 | 17 | 10 | 8.5 | 26200 | 24000 | 91.6% | 2 | 19100 | R-410A
214573998 | 2.68 | Yes | Yes | CARRIER | HRCU-A-CB (Split System: Heat Pump with Remote Outdoor Unit-Air-Source) | Centrally-Ducted | 25VNA837A*031* | CAP**4824AL*+UI | 59MN7C060C21**20 | 32200 | 17 | 11 | 8.5 | 32600 | 25200 | 77.3% | 1.96 | 31600 | R-410A
214861617 | 2.67 | Yes | Yes | TCL | HRCU-A-CB (Split System: Heat Pump with Remote Outdoor Unit-Air-Source) | Centrally-Ducted | TCU-36D7HEWA/DV2O | TCE-3036D6HWA/DVOE(02) | FG7TE-060D-V24B* | 32000 | 17 | 10.4 | 8.8 | 34600 | 24400 | 70.52% | 1.95 | 27600 | R-410A
216737939 | 1.88 | Yes | No | KEEPRITE | HRCU-A-CB (Split System: Heat Pump with Remote Outdoor Unit-Air-Source) | Centrally-Ducted | D5CUHAH24AAK | ESH5X30M12A* | *97VTN1002122A* | 22600 | 15.2 | 10.5 | 8.1 | 21000 | 18900 | 90% | 1.85 | 17700 | R-454B
216738024 | 1.88 | Yes | No | KEEPRITE | HRCU-A-CB (Split System: Heat Pump with Remote Outdoor Unit-Air-Source) | Centrally-Ducted | D5CUHAH24AAK | ESH5X36M12A* | *80MS(N,L)0701412A* | 22600 | 16 | 10.5 | 8.1 | 20800 | 18400 | 88.46% | 1.85 | 17500 | R-454B
216738142 | 1.88 | Yes | Yes | KEEPRITE | HRCU-A-CB (Split System: Heat Pump with Remote Outdoor Unit-Air-Source) | Centrally-Ducted | D5CUHAH24AAK | ESH5X36M12A* | *80VSL0451412B* | 22600 | 16 | 11 | 8.1 | 20800 | 18400 | 88.46% | 1.85 | 17500 | R-454B
216738359 | 1.9 | Yes | No | KEEPRITE | HRCU-A-CB (Split System: Heat Pump with Remote Outdoor Unit-Air-Source) | Centrally-Ducted | D5CUHAH24AAK | ESH5X36M12A* | *80VTL1102122B* | 22800 | 15.2 | 10.5 | 8.1 | 21000 | 18600 | 88.57% | 1.85 | 17700 | R-454B
216738606 | 1.92 | Yes | No | KEEPRITE | HRCU-A-CB (Split System: Heat Pump with Remote Outdoor Unit-Air-Source) | Centrally-Ducted | D5CUHAH24AAK | ESH5X36M12A* | *96MSN1202422A* | 23000 | 15.2 | 10.5 | 8.1 | 21000 | 18700 | 89.05% | 1.9 | 17700 | R-454B
216738857 | 1.9 | Yes | Yes | KEEPRITE | HRCU-A-CB (Split System: Heat Pump with Remote Outdoor Unit-Air-Source) | Centrally-Ducted | D5CUHAH24AAK | ESH5X36M12A* | *96VTN0802120B* | 22800 | 16 | 11 | 8.1 | 21000 | 18600 | 88.57% | 1.85 | 17700 | R-454B
215935942 | 2.85 | Yes | Yes | KENMORE | HRCU-A-CB (Split System: Heat Pump with Remote Outdoor Unit-Air-Source) | Centrally-Ducted | (C,H,T)5H3V36*K*AAA* | EVD5X42M17A*+WALLCON | *96CTN0601714B* | 34200 | 20.5 | 11 | 8.5 | 38000 | 27400 | 72.11% | 2 | 31000 | R-454B
215935422 | 2.97 | Yes | Yes | KENMORE | HRCU-A-CB (Split System: Heat Pump with Remote Outdoor Unit-Air-Source) | Centrally-Ducted | (C,H,T)5H3V36*K*AAA* | EVM5X60M24A*+WALLCON | *97CMN1002122B* | 35600 | 22 | 12.5 | 8.5 | 38000 | 28400 | 74.74% | 2.04 | 32800 | R-454B
215935492 | 3 | Yes | Yes | KENMORE | HRCU-A-CB (Split System: Heat Pump with Remote Outdoor Unit-Air-Source) | Centrally-Ducted | (C,H,T)5H3V36*K*AAA* | EVM5X61M24A*+WALLCON | *95CSU1002122B* | 36000 | 22.5 | 12.5 | 8.5 | 37600 | 28200 | 75% | 2.06 | 32200 | R-454B
215400245 | 2 | No | No | TCL | HRCU-A-CB (Split System: Heat Pump with Remote Outdoor Unit-Air-Source) | Centrally-Ducted | THH24HAI2NAF2U23 | 4TXCB003DS3 | A952V040BU3SB | 24000 | 15.2 | 9 | 8.5 | 24000 | 21000 | 87.5% | 1.85 | 20000 | R-410A
214573468 | 2.7 | Yes | Yes | CARRIER | HRCU-A-CB (Split System: Heat Pump with Remote Outdoor Unit-Air-Source) | Centrally-Ducted | 25VNA837A*030* | CNPV*4821AL*+UI | 59MN7C080C21**20 | 32400 | 17.5 | 11.5 | 8.5 | 32800 | 24800 | 75.61% | 1.96 | 31600 | R-410A
214569506 | 3.71 | Yes | Yes | CARRIER | HRCU-A-CB (Split System: Heat Pump with Remote Outdoor Unit-Air-Source) | Centrally-Ducted | 25VNA448A*031* | CNPV*6024AL*+UI | 59CU5B080C21**20 | 44500 | 21 | 12 | 9 | 46500 | 36400 | 78.28% | 2.26 | 43500 | R-410A
214397775 | 2.87 | Yes | Yes | COLEMAN | HRCU-A-CB (Split System: Heat Pump with Remote Outdoor Unit-Air-Source) | Centrally-Ducted | HH836E2S11 | CTM48C5CFS1 | TMLE100C20MP11 | 34400 | 17 | 11 | 8.5 | 32600 | 25800 | 79.14% | 2 | 26400 | R-454B
214719677 | 2.78 | Yes | Yes | COLEMAN | HRCU-A-CB (Split System: Heat Pump with Remote Outdoor Unit-Air-Source) | Centrally-Ducted | HH836E2S11 | CTU36B5XDS1+TXV | TM8Y080B12MP11 | 33400 | 18 | 11 | 8.5 | 31200 | 25600 | 82.05% | 2 | 27800 | R-454B
216374696 | 4.5 | Yes | Yes | COLEMAN | HRCU-A-CB (Split System: Heat Pump with Remote Outdoor Unit-Air-Source) | Centrally-Ducted | HH860E2S11 | CTF60D5CHS1 | Z9ET120D20SMPS1 | 54000 | 19 | 11 | 9 | 55000 | 40000 | 72.73% | 2 | 38000 | R-454B
216783085 | 1.92 | Yes | Yes | COLEMAN | HRCU-A-CB (Split System: Heat Pump with Remote Outdoor Unit-Air-Source) | Centrally-Ducted | HH824E2S11 | CTM30B5ACS1 | Z8ES080B12LMPS1 | 23000 | 18 | 12 | 9.5 | 23000 | 19100 | 83.04% | 2 | 17700 | R-454B
214239020 | 2.67 | Yes | Yes | KEEPRITE | HRCU-A-CB (Split System: Heat Pump with Remote Outdoor Unit-Air-Source) | Centrally-Ducted | CVH837GKA2* | END4X42L17**+WALLCON | *97CMN0801714B* | 32000 | 16.5 | 11 | 8.1 | 33200 | 24800 | 74.7% | 1.88 | 31600 | R-410A
214239220 | 2.68 | Yes | Yes | KEEPRITE | HRCU-A-CB (Split System: Heat Pump with Remote Outdoor Unit-Air-Source) | Centrally-Ducted | CVH837GKA2* | EN(A,D,W)4X48L21**+WALLCON | *95CSU0601716B* | 32200 | 17 | 11.5 | 8.1 | 33000 | 24800 | 75.15% | 1.92 | 31600 | R-410A
214239320 | 2.7 | Yes | Yes | KEEPRITE | HRCU-A-CB (Split System: Heat Pump with Remote Outdoor Unit-Air-Source) | Centrally-Ducted | CVH837GKA2* | EN(A,D)4X48L24**+WALLCON | *97CMN1002122B* | 32400 | 17 | 11.7 | 8.1 | 32600 | 24600 | 75.46% | 1.96 | 31400 | R-410A
215935522 | 2.83 | Yes | Yes | KENMORE | HRCU-A-CB (Split System: Heat Pump with Remote Outdoor Unit-Air-Source) | Centrally-Ducted | (C,H,T)5H3V36*K*AAA* | EVD5X25M17A*+WALLCON | *96CTN0601714B* | 34000 | 20 | 11 | 8.1 | 38000 | 27200 | 71.58% | 2 | 30600 | R-454B
215935622 | 2.83 | Yes | Yes | KENMORE | HRCU-A-CB (Split System: Heat Pump with Remote Outdoor Unit-Air-Source) | Centrally-Ducted | (C,H,T)5H3V36*K*AAA* | EVD5X36M21A*+WALLCON | *80CTL0451712B* | 34000 | 20 | 11 | 8.5 | 39500 | 29000 | 73.42% | 2.02 | 33000 | R-454B
213075270 | 3 | Yes | No | ACIQ | HRCU-A-CB (Split System: Heat Pump with Remote Outdoor Unit-Air-Source) | Centrally-Ducted | DLCURAH36ABK | EA*4X36L21A* | *80VTL1102122A* | 36000 | 15.5 | 10 | 8.1 | 39500 | 35200 | 89.11% | 1.84 | 29600 | R-410A
213075284 | 3.1 | Yes | Yes | ACIQ | HRCU-A-CB (Split System: Heat Pump with Remote Outdoor Unit-Air-Source) | Centrally-Ducted | DLCURAH36ABK | EA*4X37L21A* | *92ESN1002120A* | 37200 | 16 | 10 | 8.5 | 39000 | 34800 | 89.23% | 2.12 | 29200 | R-410A
213075287 | 3.03 | Yes | Yes | ACIQ | HRCU-A-CB (Split System: Heat Pump with Remote Outdoor Unit-Air-Source) | Centrally-Ducted | DLCURAH36ABK | EA*4X43L21A* | *92ESN0801716A* | 36400 | 16 | 10 | 8.5 | 38500 | 34800 | 90.39% | 2.08 | 29000 | R-410A
213075401 | 2.98 | Yes | No | ACIQ | HRCU-A-CB (Split System: Heat Pump with Remote Outdoor Unit-Air-Source) | Centrally-Ducted | DLCURAH36ABK | EN(A,D,W)4X48L21** | *80ES(N,L)0701716A* | 35800 | 16 | 10 | 8.1 | 39000 | 34800 | 89.23% | 2 | 29200 | R-410A
215853425 | 2.87 | Yes | Yes | FRASER-JOHNSTON | HRCU-A-CB (Split System: Heat Pump with Remote Outdoor Unit-Air-Source) | Centrally-Ducted | HH836E2S11 | CTM36C5CDS1 | Z9ES100C16SMPS1 | 34400 | 17 | 11 | 8.5 | 32600 | 26800 | 82.21% | 2 | 29200 | R-454B
216738897 | 1.88 | Yes | Yes | KEEPRITE | HRCU-A-CB (Split System: Heat Pump with Remote Outdoor Unit-Air-Source) | Centrally-Ducted | D5CUHAH24AAK | ESH5X36M12A* | *97VTN0601716A* | 22600 | 16 | 11 | 8.1 | 20800 | 18500 | 88.94% | 1.85 | 17600 | R-454B
215853481 | 4.46 | Yes | Yes | FRASER-JOHNSTON | HRCU-A-CB (Split System: Heat Pump with Remote Outdoor Unit-Air-Source) | Centrally-Ducted | HH860E2S11 | CTM60D5CJS1 | TP9C120D20MP13 | 53500 | 19 | 11 | 9 | 55500 | 40000 | 72.07% | 2 | 38000 | R-454B
213772782 | 2.02 | Yes | No | KEEPRITE | HRCU-A-CB (Split System: Heat Pump with Remote Outdoor Unit-Air-Source) | Centrally-Ducted | CVH825GKA3* | EA*4X25L17A*+WALLCON | *97CMN0801714B* | 24200 | 16.5 | 10.5 | 8.1 | 21400 | 16700 | 78.04% | 2 | 20600 | R-410A
212986975 | 1.97 | Yes | No | KEEPRITE | HRCU-A-CB (Split System: Heat Pump with Remote Outdoor Unit-Air-Source) | Centrally-Ducted | DLCURAH24ABK | EN(A,D,W)4X36L17** | *96MSN0601412A* | 23600 | 16.5 | 10 | 8.1 | 26400 | 24200 | 91.67% | 2.02 | 19200 | R-410A
212986207 | 2 | Yes | No | KEEPRITE | HRCU-A-CB (Split System: Heat Pump with Remote Outdoor Unit-Air-Source) | Centrally-Ducted | DLCURAH24ABK | EA*4X37L17A* | *96MSN0401410A* | 24000 | 16 | 10 | 8.1 | 25200 | 22200 | 88.1% | 1.84 | 18800 | R-410A
212987443 | 2.03 | Yes | Yes | KEEPRITE | HRCU-A-CB (Split System: Heat Pump with Remote Outdoor Unit-Air-Source) | Centrally-Ducted | DLCURAH24ABK | EA*4X37L21A* | *96MSN0801716A* | 24400 | 18 | 10.5 | 9 | 29200 | 25200 | 86.3% | 2.1 | 19800 | R-410A
212987827 | 1.97 | Yes | Yes | KEEPRITE | HRCU-A-CB (Split System: Heat Pump with Remote Outdoor Unit-Air-Source) | Centrally-Ducted | DLCURAH24ABK | EN(A,D)4X36L21** | *96MSN0802120A* | 23600 | 17 | 10.5 | 8.5 | 26400 | 24200 | 91.67% | 2.02 | 19100 | R-410A
212988681 | 1.97 | Yes | Yes | KEEPRITE | HRCU-A-CB (Split System: Heat Pump with Remote Outdoor Unit-Air-Source) | Centrally-Ducted | DLCURAH24ABK | EA*4X36L17A* | *95MSU0401712A* | 23600 | 16.5 | 10 | 8.5 | 26200 | 23800 | 90.84% | 1.96 | 19100 | R-410A
213069200 | 2.58 | No | No | ACIQ | HRCU-A-CB (Split System: Heat Pump with Remote Outdoor Unit-Air-Source) | Centrally-Ducted | DLCURAH30ABK | EA*4X37L21A* | *80ESU0401712A* | 31000 | 15.2 | 9 | 8.1 | 33400 | 26000 | 77.84% | 1.86 | 23200 | R-410A
212989065 | 2.55 | No | No | KEEPRITE | HRCU-A-CB (Split System: Heat Pump with Remote Outdoor Unit-Air-Source) | Centrally-Ducted | DLCURAH30ABK | EA*4X43L21A* | *95MSU0601716A* | 30600 | 15.2 | 9 | 8.5 | 33600 | 26400 | 78.57% | 1.86 | 23200 | R-410A
213069618 | 3 | Yes | No | ACIQ | HRCU-A-CB (Split System: Heat Pump with Remote Outdoor Unit-Air-Source) | Centrally-Ducted | DLCURAH36ABK | FM(C,U)4Z36**AL* |  | 36000 | 16.5 | 10 | 8.1 | 40000 | 35400 | 88.5% | 1.82 | 29600 | R-410A
213063379 | 2.7 | Yes | Yes | ACIQ | HRCU-A-CB (Split System: Heat Pump with Remote Outdoor Unit-Air-Source) | Centrally-Ducted | HVH837GKA2* | EA*4X48L21A*+WALLCON | *80CSU0401712A* | 32400 | 17.5 | 11 | 8.1 | 32600 | 25000 | 76.69% | 1.96 | 31400 | R-410A
213063312 | 2.65 | Yes | Yes | ACIQ | HRCU-A-CB (Split System: Heat Pump with Remote Outdoor Unit-Air-Source) | Centrally-Ducted | HVH837GKA2* | EA*4X42L21A*+WALLCON | *97CMN1002122A* | 31800 | 17 | 11.5 | 8.1 | 33000 | 24400 | 73.94% | 1.9 | 31200 | R-410A
211869251 | 4.5 | Yes | Yes | TCL | HRCU-A-CB (Split System: Heat Pump with Remote Outdoor Unit-Air-Source) | Centrally-Ducted | TCE-60HA/DV2O | TCU-60D7HWA/DV2I |  | 54000 | 16 | 10 | 8.5 | 54000 | 38500 | 71.3% | 1.9 | 35600 | R-410A
214572665 | 2.65 | Yes | Yes | KEEPRITE | HRCU-A-CB (Split System: Heat Pump with Remote Outdoor Unit-Air-Source) | Centrally-Ducted | CVH837GKA** | EA*4X42L24A*+WALLCON | *95CSU0802120B* | 31800 | 17 | 11 | 8.5 | 33000 | 24400 | 73.94% | 1.9 | 31200 | R-410A
214572865 | 2.68 | Yes | Yes | KEEPRITE | HRCU-A-CB (Split System: Heat Pump with Remote Outdoor Unit-Air-Source) | Centrally-Ducted | CVH837GKA** | EA*4X48L24A*+WALLCON | *97CMN0602120B* | 32200 | 17 | 11 | 8.5 | 32600 | 25200 | 77.3% | 1.96 | 31600 | R-410A
213063365 | 2.72 | Yes | Yes | ACIQ | HRCU-A-CB (Split System: Heat Pump with Remote Outdoor Unit-Air-Source) | Centrally-Ducted | HVH837GKA2* | EHD4X48AAL+WALLCON | *97CMN1202422A* | 32600 | 16.5 | 11 | 8.1 | 33000 | 25000 | 75.76% | 1.96 | 31800 | R-410A
213075246 | 2.97 | No | No | ACIQ | HRCU-A-CB (Split System: Heat Pump with Remote Outdoor Unit-Air-Source) | Centrally-Ducted | DLCURAH36ABK | EA*4X36L17A* | *80ES(N,L)0901714A* | 35600 | 15.5 | 9.5 | 8.1 | 39500 | 35200 | 89.11% | 1.84 | 29600 | R-410A
215540547 | 2.67 | Yes | Yes | TCL | HRCU-A-CB (Split System: Heat Pump with Remote Outdoor Unit-Air-Source) | Centrally-Ducted | TCU-36D7HEWA/DV2O | TCE-3036D6HWA/DVOE(02) | FG7TC-060D-V24B* | 32000 | 17 | 10.4 | 8.8 | 34600 | 24400 | 70.52% | 1.95 | 27600 | R-410A
214569516 | 2.87 | Yes | Yes | CARRIER | HRCU-A-CB (Split System: Heat Pump with Remote Outdoor Unit-Air-Source) | Centrally-Ducted | 25VNA436A*031* | CAP**3721AL*+UI | 58TN*B070C21**20 | 34400 | 19 | 12 | 9.5 | 36400 | 25800 | 70.88% | 2.04 | 30800 | R-410A
211257309 | 3.92 | No | No | MITS AIR | HRCU-A-CB (Split System: Heat Pump with Remote Outdoor Unit-Air-Source) | Centrally-Ducted | MOE30U-48HFN1-M-[X1] | MVC-48HWFN1-M |  | 47000 | 15.6 | 8.2 | 9.4 | 50000 | 46000 | 92% | 1.9 | 36000 | R-410A
213063314 | 2.63 | Yes | Yes | ACIQ | HRCU-A-CB (Split System: Heat Pump with Remote Outdoor Unit-Air-Source) | Centrally-Ducted | HVH837GKA2* | EA*4X42L21A*+WALLCON | *97CMN0602120A* | 31600 | 17 | 11 | 8.1 | 33400 | 24800 | 74.25% | 1.86 | 31600 | R-410A
216785666 | 2.87 | Yes | Yes | COLEMAN | HRCU-A-CB (Split System: Heat Pump with Remote Outdoor Unit-Air-Source) | Centrally-Ducted | HH836E2S11 | CTU48C5XFS1+TXV | Z8ES100C20LMPS1 | 34400 | 19 | 11 | 9 | 32000 | 25400 | 79.38% | 2 | 26000 | R-454B
213062798 | 2.72 | Yes | Yes | ACIQ | HRCU-A-CB (Split System: Heat Pump with Remote Outdoor Unit-Air-Source) | Centrally-Ducted | HVH837GKA** | EHD4X48AAL+WALLCON | *80CSU0401712A* | 32600 | 16.5 | 11 | 8.1 | 33000 | 24800 | 75.15% | 1.96 | 31600 | R-410A
213063362 | 2.72 | Yes | Yes | ACIQ | HRCU-A-CB (Split System: Heat Pump with Remote Outdoor Unit-Air-Source) | Centrally-Ducted | HVH837GKA2* | EHD4X48AAL+WALLCON | *80CTL1352422A* | 32600 | 17 | 11 | 8.1 | 33000 | 24800 | 75.15% | 1.98 | 31600 | R-410A
213063376 | 2.75 | Yes | Yes | ACIQ | HRCU-A-CB (Split System: Heat Pump with Remote Outdoor Unit-Air-Source) | Centrally-Ducted | HVH837GKA2* | EA*4X43L21A*+WALLCON | *80CSU0401712A* | 33000 | 17.5 | 11 | 8.5 | 33000 | 25000 | 75.76% | 1.98 | 31800 | R-410A
213062958 | 1.97 | Yes | No | ACIQ | HRCU-A-CB (Split System: Heat Pump with Remote Outdoor Unit-Air-Source) | Centrally-Ducted | HVH825GKA3* | EA*4X36L21A*+WALLCON | *97CMN0602120A* | 23600 | 16 | 10.5 | 8.1 | 21600 | 16700 | 77.31% | 1.92 | 20800 | R-410A
213062960 | 2.02 | Yes | Yes | ACIQ | HRCU-A-CB (Split System: Heat Pump with Remote Outdoor Unit-Air-Source) | Centrally-Ducted | HVH825GKA3* | EA*4X37L17A*+WALLCON | *80CTL0701716A* | 24200 | 16.5 | 11 | 8.1 | 21400 | 16700 | 78.04% | 2 | 20800 | R-410A
213062474 | 2.65 | Yes | Yes | ACIQ | HRCU-A-CB (Split System: Heat Pump with Remote Outdoor Unit-Air-Source) | Centrally-Ducted | HVH837GKA** | EA*4X42L24A*+WALLCON | *96CTN1002122A* | 31800 | 17.5 | 11.5 | 8.1 | 33000 | 24400 | 73.94% | 1.9 | 31200 | R-410A
213062507 | 2.7 | Yes | Yes | ACIQ | HRCU-A-CB (Split System: Heat Pump with Remote Outdoor Unit-Air-Source) | Centrally-Ducted | HVH837GKA** | EHD4X42AAL+WALLCON | *97CMN1202422A* | 32400 | 16.5 | 11 | 8.1 | 33200 | 25000 | 75.3% | 1.96 | 31600 | R-410A
210474457 | 2.02 | Yes | Yes | KENMORE | HRCU-A-CB (Split System: Heat Pump with Remote Outdoor Unit-Air-Source) | Centrally-Ducted | (C,H,T)VH825GKA3* | EHD4X48AAL+WALLCON | *95CSU0802120A* | 24200 | 16.5 | 11 | 8.1 | 21200 | 16600 | 78.3% | 2.02 | 20600 | R-410A
210474490 | 2.02 | Yes | No | KENMORE | HRCU-A-CB (Split System: Heat Pump with Remote Outdoor Unit-Air-Source) | Centrally-Ducted | (C,H,T)VH825GKA3* | EHD4X48AAL+WALLCON | *80CSU0601716A* | 24200 | 16.5 | 10.5 | 8.1 | 21200 | 16600 | 78.3% | 2 | 20600 | R-410A
210474155 | 2 | Yes | Yes | KENMORE | HRCU-A-CB (Split System: Heat Pump with Remote Outdoor Unit-Air-Source) | Centrally-Ducted | (C,H,T)VH825GKA3* | EN(A,D)4X48L24**+WALLCON | *97CMN0602120A* | 24000 | 16.5 | 11 | 8.1 | 21400 | 16700 | 78.04% | 2 | 20600 | R-410A
213063323 | 2.68 | Yes | Yes | ACIQ | HRCU-A-CB (Split System: Heat Pump with Remote Outdoor Unit-Air-Source) | Centrally-Ducted | HVH837GKA2* | EA*4X48L21A*+WALLCON | *96CTN0801714A* | 32200 | 17 | 11 | 8.1 | 32800 | 25200 | 76.83% | 1.96 | 31800 | R-410A
213063325 | 2.68 | Yes | Yes | ACIQ | HRCU-A-CB (Split System: Heat Pump with Remote Outdoor Unit-Air-Source) | Centrally-Ducted | HVH837GKA2* | EA*4X48L24A*+WALLCON | *97CMN0602120A* | 32200 | 17 | 11 | 8.1 | 32800 | 25200 | 76.83% | 1.96 | 31600 | R-410A
214239671 | 2.67 | Yes | Yes | KENMORE | HRCU-A-CB (Split System: Heat Pump with Remote Outdoor Unit-Air-Source) | Centrally-Ducted | (C,H,T)VH837GKA** | END4X42L17**+WALLCON | *80CTL0901716B* | 32000 | 17 | 11.5 | 8.1 | 33000 | 24600 | 74.55% | 1.9 | 31400 | R-410A
216783500 | 1.92 | Yes | Yes | COLEMAN | HRCU-A-CB (Split System: Heat Pump with Remote Outdoor Unit-Air-Source) | Centrally-Ducted | HH824E2S11 | CTU36B5XDS1+TXV | Z8ES100B12LMPS1 | 23000 | 19 | 12 | 9.5 | 23000 | 18800 | 81.74% | 2 | 18600 | R-454B
216783838 | 1.92 | Yes | Yes | COLEMAN | HRCU-A-CB (Split System: Heat Pump with Remote Outdoor Unit-Air-Source) | Centrally-Ducted | HH824E2S11 | CTU30B5XCS1+TXV | Z8ES080B12LMPS1 | 23000 | 18 | 12 | 9.5 | 23000 | 19100 | 83.04% | 2 | 17700 | R-454B
214397943 | 1.92 | Yes | Yes | COLEMAN | HRCU-A-CB (Split System: Heat Pump with Remote Outdoor Unit-Air-Source) | Centrally-Ducted | HH824E2S11 | CTF30A5ADS1 | TMLE040A12MP11 | 23000 | 18 | 12 | 9.5 | 23000 | 18500 | 80.43% | 2 | 18100 | R-454B
216621522 | 2.42 | Yes | Yes | MITS AIR | HRCU-A-C (Split System: Heat Pump with Remote Outdoor Unit with No Indoor Fan --Air Source) | Centrally-Ducted | MAMOD30-30HFN10-M3X | MAMVBM-36C24T4N10 |  | 29000 | 16 | 10 | 9.5 | 32000 | 32000 | 100% | 1.85 | 25000 | R-454B
216410936 | 2.92 | No | No | COLEMAN | HRCU-A-CB (Split System: Heat Pump with Remote Outdoor Unit-Air-Source) | Centrally-Ducted | HMH72B361 | XAFC36DBCN1 | Z9ET100C16SMPS1 | 35000 | 17.5 | 8.5 | 8.5 | 34600 | 24800 | 71.68% | 2.06 | 26400 | R-410A
213774443 | 2.02 | Yes | No | KENMORE | HRCU-A-CB (Split System: Heat Pump with Remote Outdoor Unit-Air-Source) | Centrally-Ducted | (C,H,T)VH825GKA3* | EHD4X42AAL+WALLCON | *80CTL1102120B* | 24200 | 16 | 10.5 | 8.1 | 21400 | 16600 | 77.57% | 2 | 20600 | R-410A
213880445 | 1.5 | No | No | TCL | HRCU-A-CB (Split System: Heat Pump with Remote Outdoor Unit-Air-Source) | Centrally-Ducted | THH18HAI2NAF2U23 | A4AH5V24A1B3 + DF |  | 18000 | 15.2 | 9.8 | 8.5 | 18000 | 16000 | 88.89% | 1.9 | 14000 | R-410A
214572695 | 2.65 | Yes | Yes | KEEPRITE | HRCU-A-CB (Split System: Heat Pump with Remote Outdoor Unit-Air-Source) | Centrally-Ducted | CVH837GKA** | EA*4X42L24A*+WALLCON | *97CMN0802120B* | 31800 | 17 | 11 | 8.5 | 32800 | 24400 | 74.39% | 1.9 | 31200 | R-410A
215853418 | 2.77 | Yes | Yes | FRASER-JOHNSTON | HRCU-A-CB (Split System: Heat Pump with Remote Outdoor Unit-Air-Source) | Centrally-Ducted | HH836E2S11 | CTU36B5XDS1+TXV | Z9ES060B12SMPS1 | 33200 | 17 | 11 | 8.5 | 31000 | 25400 | 81.94% | 2 | 27600 | R-454B
213063399 | 2.75 | Yes | Yes | ACIQ | HRCU-A-CB (Split System: Heat Pump with Remote Outdoor Unit-Air-Source) | Centrally-Ducted | HVH837GKA2* | EA*4X37L21A*+WALLCON | *95CSU1002122A* | 33000 | 17.5 | 11.5 | 8.5 | 32800 | 25000 | 76.22% | 2 | 31800 | R-410A
213062454 | 2.63 | Yes | Yes | ACIQ | HRCU-A-CB (Split System: Heat Pump with Remote Outdoor Unit-Air-Source) | Centrally-Ducted | HVH837GKA** | EA*4X36L17A*+WALLCON | *80CTL0901716A* | 31600 | 17.5 | 11 | 8.1 | 33200 | 24200 | 72.89% | 1.86 | 31200 | R-410A
213062472 | 2.65 | Yes | Yes | ACIQ | HRCU-A-CB (Split System: Heat Pump with Remote Outdoor Unit-Air-Source) | Centrally-Ducted | HVH837GKA** | EA*4X42L24A*+WALLCON | *97CMN1002122A* | 31800 | 17.5 | 11.5 | 8.1 | 33000 | 24400 | 73.94% | 1.9 | 31200 | R-410A
213062506 | 2.72 | Yes | Yes | ACIQ | HRCU-A-CB (Split System: Heat Pump with Remote Outdoor Unit-Air-Source) | Centrally-Ducted | HVH837GKA** | EHD4X42AAL+WALLCON | *97CMN1002122A* | 32600 | 16.5 | 11 | 8.1 | 33000 | 24800 | 75.15% | 1.96 | 31600 | R-410A
213062513 | 2.72 | Yes | Yes | ACIQ | HRCU-A-CB (Split System: Heat Pump with Remote Outdoor Unit-Air-Source) | Centrally-Ducted | HVH837GKA** | EHD4X48AAL+WALLCON | *80CTL0902120A* | 32600 | 17 | 11 | 8.1 | 33000 | 25000 | 75.76% | 1.98 | 31600 | R-410A
213062781 | 2.73 | Yes | Yes | ACIQ | HRCU-A-CB (Split System: Heat Pump with Remote Outdoor Unit-Air-Source) | Centrally-Ducted | HVH837GKA** | EA*4X37L21A*+WALLCON | *80CSU1002120A* | 32800 | 17 | 11 | 8.5 | 33000 | 25200 | 76.36% | 1.96 | 31800 | R-410A
213062788 | 2.68 | Yes | Yes | ACIQ | HRCU-A-CB (Split System: Heat Pump with Remote Outdoor Unit-Air-Source) | Centrally-Ducted | HVH837GKA** | EA*4X48L21A*+WALLCON | *80CSU0601716A* | 32200 | 17 | 11 | 8.1 | 32600 | 25000 | 76.69% | 1.96 | 31400 | R-410A
213062931 | 2.03 | Yes | Yes | ACIQ | HRCU-A-CB (Split System: Heat Pump with Remote Outdoor Unit-Air-Source) | Centrally-Ducted | HVH825GKA3* | EA*4X25L17A*+WALLCON | *80CTL0901716A* | 24400 | 17.5 | 11.5 | 8.5 | 21200 | 16600 | 78.3% | 2.04 | 20600 | R-410A
213063058 | 1.95 | Yes | No | ACIQ | HRCU-A-CB (Split System: Heat Pump with Remote Outdoor Unit-Air-Source) | Centrally-Ducted | HVH825GKA3* | EA*4X30L17A*+WALLCON | *80CSU0401712A* | 23400 | 16.5 | 10.5 | 8.1 | 21600 | 16700 | 77.31% | 1.9 | 20800 | R-410A
216644577 | 1.52 | Yes | No | CARRIER | HRCU-A-CB (Split System: Heat Pump with Remote Outdoor Unit-Air-Source) | Centrally-Ducted | 37MUHAQ18AA3 | CAA**3017AM* | OVLAAB036098 | 18200 | 15.2 | 11 | 9.5 | 20400 | 18400 | 90.2% | 1.94 | 15500 | R-454B
216643304 | 1.52 | Yes | No | CARRIER | HRCU-A-CB (Split System: Heat Pump with Remote Outdoor Unit-Air-Source) | Centrally-Ducted | 37MUHAQ18AA3 | CAA**1917AM* | 58S(B,C)*B070M17**12 | 18200 | 15.2 | 11.5 | 11 | 19800 | 17700 | 89.39% | 1.98 | 14800 | R-454B
216643522 | 1.48 | Yes | No | CARRIER | HRCU-A-CB (Split System: Heat Pump with Remote Outdoor Unit-Air-Source) | Centrally-Ducted | 37MUHAQ18AA3 | CAA**3017AM* | 58SU*B040M17**12 | 17800 | 15.2 | 11 | 9.5 | 20000 | 18100 | 90.5% | 1.92 | 15300 | R-454B
214571108 | 1.95 | Yes | Yes | CARRIER | HRCU-A-CB (Split System: Heat Pump with Remote Outdoor Unit-Air-Source) | Centrally-Ducted | 25VNA825A*032* | CNPV*3621AL*+UI | 59CU5B100C21**22 | 23400 | 16.5 | 11 | 8.1 | 21600 | 16700 | 77.31% | 1.92 | 20800 | R-410A
214571208 | 2.02 | Yes | Yes | CARRIER | HRCU-A-CB (Split System: Heat Pump with Remote Outdoor Unit-Air-Source) | Centrally-Ducted | 25VNA825A*032* | CNPV*4821AL*+UI | 58TN*B070C21**20 | 24200 | 17 | 11 | 8.1 | 21200 | 16600 | 78.3% | 2.02 | 20600 | R-410A
215934464 | 3.71 | Yes | Yes | CARRIER | HRCU-A-CB (Split System: Heat Pump with Remote Outdoor Unit-Air-Source) | Centrally-Ducted | 27VNA348A*030* | CSAH*4812AM*+UI | 58TN*B110C21**20 | 44500 | 20.5 | 11 | 9 | 48500 | 36400 | 75.05% | 1.82 | 39500 | R-454B
213077513 | 2.92 | Yes | No | DAY & NIGHT | HRCU-A-CB (Split System: Heat Pump with Remote Outdoor Unit-Air-Source) | Centrally-Ducted | DLCURAH36ABK | EA*4X42L24A* | *96VTN0802120B* | 35000 | 16 | 10 | 8.1 | 38500 | 35000 | 90.91% | 1.88 | 29400 | R-410A
213077695 | 3 | Yes | No | DAY & NIGHT | HRCU-A-CB (Split System: Heat Pump with Remote Outdoor Unit-Air-Source) | Centrally-Ducted | DLCURAH36ABK | EN(A,D)4X48L24** | *96VTN1002120B* | 36000 | 16.5 | 10 | 8.1 | 38500 | 35000 | 90.91% | 2 | 29200 | R-410A
213077870 | 2.9 | No | No | DAY & NIGHT | HRCU-A-CB (Split System: Heat Pump with Remote Outdoor Unit-Air-Source) | Centrally-Ducted | DLCURAH36ABK | EA*4X36L17A* | *80MS(N,L)0701412A* | 34800 | 15.5 | 9.5 | 8.1 | 38500 | 35200 | 91.43% | 1.82 | 29400 | R-410A
215853310 | 1.92 | Yes | Yes | FRASER-JOHNSTON | HRCU-A-CB (Split System: Heat Pump with Remote Outdoor Unit-Air-Source) | Centrally-Ducted | HH824E2S11 | CTM30B5ACS1+JMVT12BC2N1 |  | 23000 | 18 | 12 | 9.5 | 23000 | 19000 | 82.61% | 2 | 17600 | R-454B
216783871 | 1.92 | Yes | Yes | COLEMAN | HRCU-A-CB (Split System: Heat Pump with Remote Outdoor Unit-Air-Source) | Centrally-Ducted | HH824E2S11 | CTF30B5ACS1 | Z8ES080B12LMPS1 | 23000 | 18 | 12 | 9.5 | 23000 | 19100 | 83.04% | 2 | 17700 | R-454B
213062470 | 2.65 | Yes | Yes | ACIQ | HRCU-A-CB (Split System: Heat Pump with Remote Outdoor Unit-Air-Source) | Centrally-Ducted | HVH837GKA** | EA*4X42L24A*+WALLCON | *80CTL1352422A* | 31800 | 17.5 | 11.5 | 8.1 | 33000 | 24400 | 73.94% | 1.9 | 31200 | R-410A
213075281 | 3.05 | Yes | No | ACIQ | HRCU-A-CB (Split System: Heat Pump with Remote Outdoor Unit-Air-Source) | Centrally-Ducted | DLCURAH36ABK | EA*4X37L21A* | *80ES(N,L)0701716A* | 36600 | 15.5 | 10 | 8.5 | 39000 | 34800 | 89.23% | 2.1 | 29200 | R-410A
213075288 | 2.97 | Yes | Yes | ACIQ | HRCU-A-CB (Split System: Heat Pump with Remote Outdoor Unit-Air-Source) | Centrally-Ducted | DLCURAH36ABK | EA*4X48L21A* | *80ES(N,L)0701716A* | 35600 | 16 | 10 | 8.5 | 37800 | 34600 | 91.53% | 2.04 | 29000 | R-410A
213075358 | 3.02 | Yes | No | ACIQ | HRCU-A-CB (Split System: Heat Pump with Remote Outdoor Unit-Air-Source) | Centrally-Ducted | DLCURAH36ABK | END4X42L17** | *80ES(N,L)0901714A* | 36200 | 15.5 | 10 | 8.1 | 39500 | 35000 | 88.61% | 1.98 | 29400 | R-410A
216785248 | 1.92 | Yes | Yes | COLEMAN | HRCU-A-CB (Split System: Heat Pump with Remote Outdoor Unit-Air-Source) | Centrally-Ducted | HH824E2S11 | CTM36B5ADS1 | Z8ES080B12LMPS1 | 23000 | 18 | 12 | 9.5 | 23000 | 18600 | 80.87% | 2 | 18300 | R-454B
215935392 | 2.97 | Yes | Yes | KENMORE | HRCU-A-CB (Split System: Heat Pump with Remote Outdoor Unit-Air-Source) | Centrally-Ducted | (C,H,T)5H3V36*K*AAA* | EVM5X60M24A*+WALLCON | *95CSU1002122B* | 35600 | 22 | 12.5 | 8.5 | 38000 | 28400 | 74.74% | 2.06 | 32600 | R-454B
213067507 | 1.98 | Yes | No | ACIQ | HRCU-A-CB (Split System: Heat Pump with Remote Outdoor Unit-Air-Source) | Centrally-Ducted | HVH825GKA2* | EA*4X42L24A*+WALLCON | *80CSU1002120A* | 23800 | 16.5 | 10.5 | 8.1 | 21400 | 16700 | 78.04% | 1.96 | 20800 | R-410A
213067522 | 2.03 | Yes | Yes | ACIQ | HRCU-A-CB (Split System: Heat Pump with Remote Outdoor Unit-Air-Source) | Centrally-Ducted | HVH825GKA2* | EA*4X43L21A*+WALLCON | *95CSU0802120A* | 24400 | 17 | 11 | 8.5 | 21200 | 16600 | 78.3% | 2.04 | 20600 | R-410A
213067589 | 2.02 | Yes | Yes | ACIQ | HRCU-A-CB (Split System: Heat Pump with Remote Outdoor Unit-Air-Source) | Centrally-Ducted | HVH825GKA2* | EHD4X48AAL+WALLCON | *96CTN1002122A* | 24200 | 16 | 11 | 8.1 | 21200 | 16700 | 78.77% | 2.04 | 20600 | R-410A
213067590 | 2.02 | Yes | Yes | ACIQ | HRCU-A-CB (Split System: Heat Pump with Remote Outdoor Unit-Air-Source) | Centrally-Ducted | HVH825GKA2* | EHD4X48AAL+WALLCON | *96CTN1202422A* | 24200 | 16.5 | 11 | 8.1 | 21200 | 16600 | 78.3% | 2.02 | 20600 | R-410A
213067622 | 2.02 | Yes | Yes | ACIQ | HRCU-A-CB (Split System: Heat Pump with Remote Outdoor Unit-Air-Source) | Centrally-Ducted | HVH825GKA2* | EN(A,D,W)4X48L21**+WALLCON | *80CSU0601716A* | 24200 | 17 | 11 | 8.1 | 21400 | 16600 | 77.57% | 2.02 | 20600 | R-410A
212988231 | 2.98 | Yes | Yes | KEEPRITE | HRCU-A-CB (Split System: Heat Pump with Remote Outdoor Unit-Air-Source) | Centrally-Ducted | DLCURAH36ABK | EA*4X48L24A* | *96MSN1002122A* | 35800 | 16.5 | 10 | 8.5 | 37800 | 34600 | 91.53% | 2.06 | 29000 | R-410A
211227556 | 3.05 | Yes | No | DAY & NIGHT | HRCU-A-CB (Split System: Heat Pump with Remote Outdoor Unit-Air-Source) | Centrally-Ducted | DLCURAH36ABK | EA*4X42L21A* | *92ESN1002122A* | 36600 | 15.2 | 10 | 8.5 | 40000 | 35200 | 88% | 1.94 | 29600 | R-410A
214239290 | 2.7 | Yes | Yes | KEEPRITE | HRCU-A-CB (Split System: Heat Pump with Remote Outdoor Unit-Air-Source) | Centrally-Ducted | CVH837GKA2* | EN(A,D)4X48L24**+WALLCON | *80CTL0902120B* | 32400 | 17 | 11.7 | 8.1 | 32600 | 24600 | 75.46% | 1.96 | 31400 | R-410A
214572545 | 2.73 | Yes | Yes | KEEPRITE | HRCU-A-CB (Split System: Heat Pump with Remote Outdoor Unit-Air-Source) | Centrally-Ducted | CVH837GKA** | EA*4X37L21A*+WALLCON | *95CSU0802120B* | 32800 | 17.5 | 11 | 8.5 | 32800 | 25200 | 76.83% | 2 | 31800 | R-410A
214572595 | 2.65 | Yes | Yes | KEEPRITE | HRCU-A-CB (Split System: Heat Pump with Remote Outdoor Unit-Air-Source) | Centrally-Ducted | CVH837GKA** | EA*4X42L21A*+WALLCON | *80CTL0702120B* | 31800 | 17 | 11 | 8.5 | 33000 | 24400 | 73.94% | 1.9 | 31400 | R-410A
215935432 | 2.95 | Yes | Yes | KENMORE | HRCU-A-CB (Split System: Heat Pump with Remote Outdoor Unit-Air-Source) | Centrally-Ducted | (C,H,T)5H3V36*K*AAA* | EVM5X60M24A*+WALLCON | *97CMN1202422B* | 35400 | 22 | 12.5 | 8.5 | 38000 | 28400 | 74.74% | 2.04 | 32800 | R-454B
214396279 | 1.92 | Yes | Yes | COLEMAN | HRCU-A-CB (Split System: Heat Pump with Remote Outdoor Unit-Air-Source) | Centrally-Ducted | HH824E2S11 | CTM30B5ACS1 | TM8E100B12MP11 | 23000 | 17 | 12 | 9.5 | 23000 | 18300 | 79.57% | 2 | 18000 | R-454B
213062508 | 2.72 | Yes | Yes | ACIQ | HRCU-A-CB (Split System: Heat Pump with Remote Outdoor Unit-Air-Source) | Centrally-Ducted | HVH837GKA** | EHD4X42AAL+WALLCON | *96CTN1002122A* | 32600 | 16.5 | 11 | 8.1 | 33000 | 24800 | 75.15% | 1.96 | 31600 | R-410A
213770486 | 1.93 | Yes | No | BRYANT HEATING AND COOLING SYSTEMS | HRCU-A-CB (Split System: Heat Pump with Remote Outdoor Unit-Air-Source) | Centrally-Ducted | 288BNV025*0**B* | CAP**2417AL*+UI | 88*TB36045C17*** | 23200 | 16 | 10.5 | 8.1 | 22000 | 16900 | 76.82% | 1.88 | 21200 | R-410A
213770586 | 2.02 | Yes | Yes | BRYANT HEATING AND COOLING SYSTEMS | HRCU-A-CB (Split System: Heat Pump with Remote Outdoor Unit-Air-Source) | Centrally-Ducted | 288BNV025*0**B* | CAP**2517AL*+UI | 88*TB36045C17*** | 24200 | 16.5 | 11 | 8.1 | 21400 | 16800 | 78.5% | 2 | 20800 | R-410A
213075393 | 3.02 | Yes | No | ACIQ | HRCU-A-CB (Split System: Heat Pump with Remote Outdoor Unit-Air-Source) | Centrally-Ducted | DLCURAH36ABK | EN(A,D,W)4X42L21** | *92ESN1002120A* | 36200 | 15.5 | 10 | 8.1 | 39500 | 35200 | 89.11% | 1.9 | 29400 | R-410A
214584658 | 1.92 | Yes | Yes | FRASER-JOHNSTON | HRCU-A-CB (Split System: Heat Pump with Remote Outdoor Unit-Air-Source) | Centrally-Ducted | HH824E2S11 | CTM30B5ACS1 | Z8ET080B12LMPS1 | 23000 | 18 | 12 | 9.5 | 23000 | 18400 | 80% | 2 | 17800 | R-454B
215935862 | 2.95 | Yes | Yes | KENMORE | HRCU-A-CB (Split System: Heat Pump with Remote Outdoor Unit-Air-Source) | Centrally-Ducted | (C,H,T)5H3V36*K*AAA* | EVD5X38M17A*+WALLCON | *80CTL0901716B* | 35400 | 21.5 | 12 | 8.5 | 38000 | 28800 | 75.79% | 2.02 | 33000 | R-454B
215853309 | 1.92 | Yes | Yes | FRASER-JOHNSTON | HRCU-A-CB (Split System: Heat Pump with Remote Outdoor Unit-Air-Source) | Centrally-Ducted | HH824E2S11 | CTM30B5ACS1+JMET08BS2N1 |  | 23000 | 18 | 12 | 9.5 | 23000 | 18100 | 78.7% | 2 | 17900 | R-454B
211229398 | 2.97 | Yes | No | BRYANT HEATING AND COOLING SYSTEMS | HRCU-A-CB (Split System: Heat Pump with Remote Outdoor Unit-Air-Source) | Centrally-Ducted | 38MURAQ36AB3* | CAP**4824AL* | 82*TA60090V21*** | 35600 | 16.5 | 10 | 8.1 | 37800 | 34600 | 91.53% | 2.04 | 28800 | R-410A
215936452 | 2.97 | Yes | Yes | KENMORE | HRCU-A-CB (Split System: Heat Pump with Remote Outdoor Unit-Air-Source) | Centrally-Ducted | (C,H,T)5H3V36*K*AAA* | EVD5X49M24A*+WALLCON | *80CTL0902120B* | 35600 | 22 | 12.5 | 8.5 | 38000 | 28400 | 74.74% | 2.04 | 32600 | R-454B
215935832 | 2.92 | Yes | Yes | KENMORE | HRCU-A-CB (Split System: Heat Pump with Remote Outdoor Unit-Air-Source) | Centrally-Ducted | (C,H,T)5H3V36*K*AAA* | EVD5X38M17A*+WALLCON | *80CTL0451712B* | 35000 | 21 | 11.5 | 8.5 | 39000 | 29600 | 75.9% | 2 | 33800 | R-454B
215935632 | 2.85 | Yes | Yes | KENMORE | HRCU-A-CB (Split System: Heat Pump with Remote Outdoor Unit-Air-Source) | Centrally-Ducted | (C,H,T)5H3V36*K*AAA* | EVD5X36M21A*+WALLCON | *80CTL0701716B* | 34200 | 20.5 | 11.5 | 8.5 | 39000 | 28400 | 72.82% | 2.02 | 32400 | R-454B
213067566 | 2.02 | Yes | Yes | ACIQ | HRCU-A-CB (Split System: Heat Pump with Remote Outdoor Unit-Air-Source) | Centrally-Ducted | HVH825GKA2* | EHD4X42AAL+WALLCON | *95CSU1002122A* | 24200 | 16 | 11 | 8.1 | 21400 | 16600 | 77.57% | 2 | 20600 | R-410A
213077793 | 2.93 | No | No | BRYANT HEATING AND COOLING SYSTEMS | HRCU-A-CB (Split System: Heat Pump with Remote Outdoor Unit-Air-Source) | Centrally-Ducted | 38MURAQ36AB3* | CAP**4224AL* | 926TC66120V24*** | 35200 | 16 | 9.5 | 8.1 | 38500 | 35000 | 90.91% | 1.88 | 29400 | R-410A
213078058 | 3 | Yes | No | BRYANT HEATING AND COOLING SYSTEMS | HRCU-A-CB (Split System: Heat Pump with Remote Outdoor Unit-Air-Source) | Centrally-Ducted | 38MURAQ36AB3* | CAP**3717AL* | 8(0,1)*SB48070M17*** | 36000 | 15.5 | 10 | 8.5 | 38500 | 35000 | 90.91% | 2 | 29400 | R-410A
214569568 | 2.82 | Yes | Yes | CARRIER | HRCU-A-CB (Split System: Heat Pump with Remote Outdoor Unit-Air-Source) | Centrally-Ducted | 25VNA436A*031* | CAP**4821AL*+UI | 59MN7C080C21**20 | 33800 | 19 | 12 | 9.5 | 36600 | 25800 | 70.49% | 2.04 | 31000 | R-410A
214569602 | 2.88 | No | Yes | CARRIER | HRCU-A-CB (Split System: Heat Pump with Remote Outdoor Unit-Air-Source) | Centrally-Ducted | 25VNA436A*031* | CAP**6121AL*+UI | 59MN7C060C21**20 | 34600 | 19 | 12 | 9 | 36000 | 25200 | 70% | 2 | 30200 | R-410A
213077728 | 2.95 | Yes | No | KEEPRITE | HRCU-A-CB (Split System: Heat Pump with Remote Outdoor Unit-Air-Source) | Centrally-Ducted | DLCURAH36ABK | EA*4X42L21A* | *96VTN1002122B* | 35400 | 16.5 | 10 | 8.1 | 38500 | 35000 | 90.91% | 1.88 | 29400 | R-410A
211229666 | 2.97 | Yes | No | BRYANT HEATING AND COOLING SYSTEMS | HRCU-A-CB (Split System: Heat Pump with Remote Outdoor Unit-Air-Source) | Centrally-Ducted | 38MURAQ36AB3* | CNPV*4217AL* | 82*TA36070V14*** | 35600 | 15.5 | 10 | 8.1 | 38500 | 35000 | 90.91% | 1.96 | 29400 | R-410A
207820999 | 4.5 | Yes | Yes | AMERICAN STANDARD | HRCU-A-CB (Split System: Heat Pump with Remote Outdoor Unit-Air-Source) | Centrally-Ducted | 4A6V8060A1 | TEM8B0C60V51+TDR |  | 54000 | 18 | 12 | 8.5 | 52000 | 38000 | 73.08% | 1.8 | 48500 | R-410A
211230241 | 3.02 | Yes | No | BRYANT HEATING AND COOLING SYSTEMS | HRCU-A-CB (Split System: Heat Pump with Remote Outdoor Unit-Air-Source) | Centrally-Ducted | 38MURAQ36AB3* | CNPV*4821AL* | 926SA60080V21*** | 36200 | 16 | 10 | 8.1 | 38500 | 34800 | 90.39% | 2.02 | 29200 | R-410A
211230259 | 2.98 | Yes | No | BRYANT HEATING AND COOLING SYSTEMS | HRCU-A-CB (Split System: Heat Pump with Remote Outdoor Unit-Air-Source) | Centrally-Ducted | 38MURAQ36AB3* | CNPV*4821AL* | 935SA48060E17*** | 35800 | 16 | 10 | 8.1 | 38500 | 34800 | 90.39% | 2 | 29200 | R-410A
215937874 | 3.71 | Yes | Yes | CARRIER | HRCU-A-CB (Split System: Heat Pump with Remote Outdoor Unit-Air-Source) | Centrally-Ducted | 27VNA348A*030* | CVAVA4824XMA*+UI | 58TN*B070C21**20 | 44500 | 20 | 11 | 8.1 | 52500 | 38500 | 73.33% | 1.9 | 43500 | R-454B
214569640 | 2.83 | Yes | Yes | CARRIER | HRCU-A-CB (Split System: Heat Pump with Remote Outdoor Unit-Air-Source) | Centrally-Ducted | 25VNA436A*031* | CSPH*4212AL*+UI | 59MN7C080C21**20 | 34000 | 18.5 | 11.5 | 9 | 36600 | 26000 | 71.04% | 2.04 | 31200 | R-410A
214389377 | 2.7 | Yes | Yes | CARRIER | HRCU-A-CB (Split System: Heat Pump with Remote Outdoor Unit-Air-Source) | Centrally-Ducted | 25VNA436A*031* | CNPV*3617AL*+UI | 59TN6C060C17**14 | 32400 | 18 | 11 | 9 | 39000 | 27400 | 70.26% | 1.9 | 33000 | R-410A
216706227 | 2 | Yes | Yes | TCL | HRCU-A-CB (Split System: Heat Pump with Remote Outdoor Unit-Air-Source) | Centrally-Ducted | H24TDH17XAC | H24AHH17XAE |  | 24000 | 18 | 10 | 9 | 24000 | 18000 | 75% | 1.8 | 19000 | R-454B
212979173 | 1.98 | Yes | Yes | DAY & NIGHT | HRCU-A-CB (Split System: Heat Pump with Remote Outdoor Unit-Air-Source) | Centrally-Ducted | DLCURAH24ABK | EA*4X36L21A* | *80MS(N,L)0701716A* | 23800 | 17.5 | 10 | 8.5 | 26200 | 23600 | 90.08% | 1.98 | 19100 | R-410A
212978084 | 1.93 | Yes | Yes | DAY & NIGHT | HRCU-A-CB (Split System: Heat Pump with Remote Outdoor Unit-Air-Source) | Centrally-Ducted | DLCURAH24ABK | EA*4X24L14A* | *80MS(N,L)0701412A* | 23200 | 17 | 10 | 9 | 26800 | 26800 | 100% | 2.28 | 19300 | R-410A
213078676 | 3.02 | Yes | Yes | BRYANT HEATING AND COOLING SYSTEMS | HRCU-A-CB (Split System: Heat Pump with Remote Outdoor Unit-Air-Source) | Centrally-Ducted | 38MURAQ36AB3* | CAP**4824AL* | 8(0,1)*SB60110M21*** | 36200 | 16.5 | 10 | 8.5 | 38000 | 34800 | 91.58% | 2.06 | 29000 | R-410A
213062592 | 1.95 | Yes | Yes | ACIQ | HRCU-A-CB (Split System: Heat Pump with Remote Outdoor Unit-Air-Source) | Centrally-Ducted | HVH825GKA2* | EA*4X30L17A*+WALLCON | *80CTL0701716A* | 23400 | 16.5 | 11 | 8.1 | 21600 | 16700 | 77.31% | 1.92 | 20800 | R-410A
213062593 | 1.95 | Yes | No | ACIQ | HRCU-A-CB (Split System: Heat Pump with Remote Outdoor Unit-Air-Source) | Centrally-Ducted | HVH825GKA2* | EA*4X30L17A*+WALLCON | *96CTN0601714A* | 23400 | 16 | 10.5 | 8.1 | 21600 | 16800 | 77.78% | 1.9 | 20800 | R-410A
213062594 | 1.95 | Yes | No | ACIQ | HRCU-A-CB (Split System: Heat Pump with Remote Outdoor Unit-Air-Source) | Centrally-Ducted | HVH825GKA2* | EA*4X30L17A*+WALLCON | *96CTN0801714A* | 23400 | 16.5 | 10.5 | 8.1 | 21600 | 16800 | 77.78% | 1.9 | 20800 | R-410A
213062607 | 1.95 | Yes | No | ACIQ | HRCU-A-CB (Split System: Heat Pump with Remote Outdoor Unit-Air-Source) | Centrally-Ducted | HVH825GKA2* | EA*4X36L21A*+WALLCON | *80CTL0451712A* | 23400 | 16 | 10.5 | 8.1 | 21600 | 16800 | 77.78% | 1.92 | 20800 | R-410A
213062725 | 1.95 | Yes | No | ACIQ | HRCU-A-CB (Split System: Heat Pump with Remote Outdoor Unit-Air-Source) | Centrally-Ducted | HVH825GKA2* | EA*4X30L17A*+WALLCON | *80CSU0601716A* | 23400 | 16.5 | 10.5 | 8.1 | 21600 | 16700 | 77.31% | 1.92 | 20800 | R-410A
213062744 | 1.98 | Yes | No | ACIQ | HRCU-A-CB (Split System: Heat Pump with Remote Outdoor Unit-Air-Source) | Centrally-Ducted | HVH825GKA2* | EHD4X30AAL+WALLCON | *80CSU0401712A* | 23800 | 16 | 10.5 | 8.1 | 21800 | 16800 | 77.06% | 1.98 | 21000 | R-410A
214569652 | 2.83 | Yes | Yes | CARRIER | HRCU-A-CB (Split System: Heat Pump with Remote Outdoor Unit-Air-Source) | Centrally-Ducted | 25VNA436A*031* | CSPH*4812AL*+UI | 59MN7C080C21**20 | 34000 | 18.5 | 12 | 9 | 36600 | 25800 | 70.49% | 2.04 | 31000 | R-410A
214569670 | 2.77 | Yes | Yes | CARRIER | HRCU-A-CB (Split System: Heat Pump with Remote Outdoor Unit-Air-Source) | Centrally-Ducted | 25VNA436A*031* | CNPV*4221AL*+UI | 59TN6C080C21**20 | 33200 | 19 | 12 | 9 | 37800 | 26600 | 70.37% | 2 | 32000 | R-410A
213078410 | 2.93 | Yes | No | BRYANT HEATING AND COOLING SYSTEMS | HRCU-A-CB (Split System: Heat Pump with Remote Outdoor Unit-Air-Source) | Centrally-Ducted | 38MURAQ36AB3* | CAP**4221AL* | 8(0,1)*SB48090M21*** | 35200 | 16.5 | 10 | 8.1 | 38500 | 35000 | 90.91% | 1.88 | 29400 | R-410A
213078509 | 2.95 | Yes | No | BRYANT HEATING AND COOLING SYSTEMS | HRCU-A-CB (Split System: Heat Pump with Remote Outdoor Unit-Air-Source) | Centrally-Ducted | 38MURAQ36AB3* | CAP**4221AL* | 8(0,1)*SB60090M21*** | 35400 | 16.5 | 10 | 8.1 | 38500 | 35000 | 90.91% | 1.88 | 29400 | R-410A
214719925 | 2.85 | Yes | Yes | COLEMAN | HRCU-A-CB (Split System: Heat Pump with Remote Outdoor Unit-Air-Source) | Centrally-Ducted | HH836E2S11 | CTU48C5XFS1+TXV | Z8ES080C20SMPS1 | 34200 | 19 | 11 | 9 | 32000 | 25400 | 79.38% | 2 | 26000 | R-454B
214720092 | 2.85 | Yes | Yes | COLEMAN | HRCU-A-CB (Split System: Heat Pump with Remote Outdoor Unit-Air-Source) | Centrally-Ducted | HH836E2S11 | CTU48C5XFS1+TXV | CP9C100C20MP13 | 34200 | 18 | 11 | 9 | 32600 | 25800 | 79.14% | 2 | 26600 | R-454B
215937954 | 3.71 | Yes | Yes | CARRIER | HRCU-A-CB (Split System: Heat Pump with Remote Outdoor Unit-Air-Source) | Centrally-Ducted | 27VNA348A*030* | CVAVA4824XMA*+UI | 59MN7C100C21**22 | 44500 | 20 | 11 | 8.1 | 52000 | 38000 | 73.08% | 1.9 | 43500 | R-454B
215938024 | 3.79 | Yes | Yes | CARRIER | HRCU-A-CB (Split System: Heat Pump with Remote Outdoor Unit-Air-Source) | Centrally-Ducted | 27VNA348A*030* | CVAVA4924XMA*+UI | 58TN*B110C21**20 | 45500 | 21 | 11.5 | 8.1 | 52500 | 38000 | 72.38% | 1.95 | 43000 | R-454B
215853480 | 4.38 | Yes | Yes | FRASER-JOHNSTON | HRCU-A-CB (Split System: Heat Pump with Remote Outdoor Unit-Air-Source) | Centrally-Ducted | HH860E2S11 | CTM60D5CJS1 | TM9Y120D20MP11 | 52500 | 19 | 10 | 9 | 55000 | 40000 | 72.73% | 2 | 38500 | R-454B
216785452 | 4.46 | Yes | Yes | COLEMAN | HRCU-A-CB (Split System: Heat Pump with Remote Outdoor Unit-Air-Source) | Centrally-Ducted | HH860E2S11 | CTF60C5CHS1 | Z8ES100C20LMPS1 | 53500 | 19 | 12 | 9 | 53500 | 38000 | 71.03% | 2 | 36600 | R-454B
213078628 | 2.98 | Yes | No | BRYANT HEATING AND COOLING SYSTEMS | HRCU-A-CB (Split System: Heat Pump with Remote Outdoor Unit-Air-Source) | Centrally-Ducted | 38MURAQ36AB3* | CAP**4221AL* | 8(0,1)*SB60110M21*** | 35800 | 16.5 | 10 | 8.1 | 38500 | 35000 | 90.91% | 1.9 | 29400 | R-410A
213079130 | 3.05 | Yes | Yes | BRYANT HEATING AND COOLING SYSTEMS | HRCU-A-CB (Split System: Heat Pump with Remote Outdoor Unit-Air-Source) | Centrally-Ducted | 38MURAQ36AB3* | CAP**4321AL* | 83*SB48060M17*** | 36600 | 16.5 | 10 | 8.5 | 38000 | 34800 | 91.58% | 2.08 | 29000 | R-410A
211245920 | 2.08 | Yes | No | DAY & NIGHT | HRCU-A-CB (Split System: Heat Pump with Remote Outdoor Unit-Air-Source) | Centrally-Ducted | DLCURAH24ABK | FM(C,U)4X30**AL* |  | 25000 | 15.2 | 10 | 8.5 | 27800 | 21800 | 78.42% | 1.8 | 19900 | R-410A
214584688 | 1.92 | Yes | Yes | FRASER-JOHNSTON | HRCU-A-CB (Split System: Heat Pump with Remote Outdoor Unit-Air-Source) | Centrally-Ducted | HH824E2S11 | CTF30A5ADS1 | Z8ES060A12SMPS1 | 23000 | 18 | 12 | 9.5 | 23000 | 18000 | 78.26% | 2 | 17600 | R-454B
214569684 | 2.82 | Yes | Yes | CARRIER | HRCU-A-CB (Split System: Heat Pump with Remote Outdoor Unit-Air-Source) | Centrally-Ducted | 25VNA436A*031* | CNPV*4824AL*+UI | 58TN*B070C21**20 | 33800 | 19.5 | 12.5 | 9 | 36800 | 26000 | 70.65% | 2.04 | 31200 | R-410A
213080933 | 2.75 | Yes | Yes | ACIQ | HRCU-A-CB (Split System: Heat Pump with Remote Outdoor Unit-Air-Source) | Centrally-Ducted | HVH837GKA2* | EA*4X43L21A*+WALLCON | *96CTN1002122A* | 33000 | 17.5 | 11.7 | 8.5 | 33000 | 25200 | 76.36% | 2 | 31800 | R-410A
212987527 | 1.52 | Yes | Yes | KEEPRITE | HRCU-A-CB (Split System: Heat Pump with Remote Outdoor Unit-Air-Source) | Centrally-Ducted | DLCURAH18ABK | EA*4X25L17A* | *96MSN0801716A* | 18200 | 16.5 | 11 | 8.5 | 18100 | 17600 | 97.24% | 2.14 | 12200 | R-410A
213080919 | 2.75 | Yes | Yes | ACIQ | HRCU-A-CB (Split System: Heat Pump with Remote Outdoor Unit-Air-Source) | Centrally-Ducted | HVH837GKA** | EA*4X43L21A*+WALLCON | *96CTN1002122A* | 33000 | 17.5 | 11.7 | 8.5 | 33000 | 25200 | 76.36% | 2 | 31800 | R-410A
213081016 | 2.77 | Yes | Yes | ACIQ | HRCU-A-CB (Split System: Heat Pump with Remote Outdoor Unit-Air-Source) | Centrally-Ducted | HVH837GKA** | EA*4X61L21A*+WALLCON | *80CTL0901716A* | 33200 | 18 | 12 | 8.5 | 32000 | 24800 | 77.5% | 2 | 31200 | R-410A
213081019 | 2.77 | Yes | Yes | ACIQ | HRCU-A-CB (Split System: Heat Pump with Remote Outdoor Unit-Air-Source) | Centrally-Ducted | HVH837GKA** | EA*4X61L21A*+WALLCON | *97CMN1002122A* | 33200 | 17.5 | 12 | 8.5 | 32000 | 24800 | 77.5% | 2 | 31200 | R-410A
213079178 | 2.98 | Yes | No | BRYANT HEATING AND COOLING SYSTEMS | HRCU-A-CB (Split System: Heat Pump with Remote Outdoor Unit-Air-Source) | Centrally-Ducted | 38MURAQ36AB3* | CNPV*4821AL* | 83*SB48060M17*** | 35800 | 16.5 | 10 | 8.1 | 38500 | 34800 | 90.39% | 2 | 29000 | R-410A
213079496 | 2.98 | Yes | No | BRYANT HEATING AND COOLING SYSTEMS | HRCU-A-CB (Split System: Heat Pump with Remote Outdoor Unit-Air-Source) | Centrally-Ducted | 38MURAQ36AB3* | CNPV*4821AL* | 912SE42060M17*** | 35800 | 16 | 10 | 8.1 | 38500 | 35000 | 90.91% | 2 | 29200 | R-410A
213770786 | 1.95 | Yes | No | BRYANT HEATING AND COOLING SYSTEMS | HRCU-A-CB (Split System: Heat Pump with Remote Outdoor Unit-Air-Source) | Centrally-Ducted | 288BNV025*0**B* | CAP**3017AL*+UI | 986TD42060C17*** | 23400 | 16 | 10.5 | 8.1 | 21600 | 16800 | 77.78% | 1.9 | 20800 | R-410A
213078878 | 3.03 | Yes | Yes | BRYANT HEATING AND COOLING SYSTEMS | HRCU-A-CB (Split System: Heat Pump with Remote Outdoor Unit-Air-Source) | Centrally-Ducted | 38MURAQ36AB3* | CAP**4321AL* | 83*SB60100M21*** | 36400 | 16 | 10 | 8.5 | 38000 | 34800 | 91.58% | 2.1 | 29200 | R-410A
213078914 | 3 | Yes | No | BRYANT HEATING AND COOLING SYSTEMS | HRCU-A-CB (Split System: Heat Pump with Remote Outdoor Unit-Air-Source) | Centrally-Ducted | 38MURAQ36AB3* | CNPV*4217AL* | 83*SB60100M21*** | 36000 | 15.5 | 10 | 8.1 | 39000 | 35200 | 90.26% | 1.96 | 29400 | R-410A
213079094 | 3.03 | Yes | Yes | BRYANT HEATING AND COOLING SYSTEMS | HRCU-A-CB (Split System: Heat Pump with Remote Outdoor Unit-Air-Source) | Centrally-Ducted | 38MURAQ36AB3* | CAP**3721AL* | 83*SB48060M17*** | 36400 | 16.5 | 10 | 8.5 | 38000 | 34800 | 91.58% | 2.08 | 29000 | R-410A
213079680 | 3.07 | Yes | Yes | BRYANT HEATING AND COOLING SYSTEMS | HRCU-A-CB (Split System: Heat Pump with Remote Outdoor Unit-Air-Source) | Centrally-Ducted | 38MURAQ36AB3* | CAP**4321AL* | 912SE60080M21*** | 36800 | 16.5 | 10 | 8.5 | 38500 | 34800 | 90.39% | 2.08 | 29200 | R-410A
213079865 | 2.95 | Yes | No | BRYANT HEATING AND COOLING SYSTEMS | HRCU-A-CB (Split System: Heat Pump with Remote Outdoor Unit-Air-Source) | Centrally-Ducted | 38MURAQ36AB3* | CAP**4224AL* | 912SE66100M21*** | 35400 | 16.5 | 10 | 8.1 | 38500 | 35000 | 90.91% | 1.9 | 29400 | R-410A
215853485 | 4.38 | Yes | Yes | FRASER-JOHNSTON | HRCU-A-CB (Split System: Heat Pump with Remote Outdoor Unit-Air-Source) | Centrally-Ducted | HH860E2S11 | CTM60D5CJS1 | TM9E120D20MP12 | 52500 | 18 | 10 | 9 | 55000 | 39500 | 71.82% | 2 | 38000 | R-454B
215853487 | 4.42 | Yes | Yes | FRASER-JOHNSTON | HRCU-A-CB (Split System: Heat Pump with Remote Outdoor Unit-Air-Source) | Centrally-Ducted | HH860E2S11 | CTM60D5CJS1 | Z9ES120D20SMPS1 | 53000 | 18 | 10 | 9 | 55000 | 40000 | 72.73% | 2 | 38000 | R-454B
213078415 | 2.93 | Yes | No | DAY & NIGHT | HRCU-A-CB (Split System: Heat Pump with Remote Outdoor Unit-Air-Source) | Centrally-Ducted | DLCURAH36ABK | EA*4X42L21A* | *80MS(N,L)0902116A* | 35200 | 16.5 | 10 | 8.1 | 38500 | 35000 | 90.91% | 1.88 | 29400 | R-410A
213078599 | 3 | Yes | No | DAY & NIGHT | HRCU-A-CB (Split System: Heat Pump with Remote Outdoor Unit-Air-Source) | Centrally-Ducted | DLCURAH36ABK | EN(A,D)4X48L24** | *80MS(N,L)0902420A* | 36000 | 16.5 | 10.5 | 8.1 | 38500 | 34800 | 90.39% | 2.02 | 29200 | R-410A
213078633 | 2.98 | Yes | No | DAY & NIGHT | HRCU-A-CB (Split System: Heat Pump with Remote Outdoor Unit-Air-Source) | Centrally-Ducted | DLCURAH36ABK | EA*4X42L21A* | *80MS(N,L)1102120A* | 35800 | 16.5 | 10 | 8.1 | 38500 | 35000 | 90.91% | 1.9 | 29400 | R-410A
213080016 | 2.98 | Yes | No | BRYANT HEATING AND COOLING SYSTEMS | HRCU-A-CB (Split System: Heat Pump with Remote Outdoor Unit-Air-Source) | Centrally-Ducted | 38MURAQ36AB3* | CAP**3717AL* | 916SA48080M17*** | 35800 | 15.5 | 10 | 8.1 | 38500 | 35000 | 90.91% | 2 | 29400 | R-410A
213080184 | 3.03 | Yes | Yes | BRYANT HEATING AND COOLING SYSTEMS | HRCU-A-CB (Split System: Heat Pump with Remote Outdoor Unit-Air-Source) | Centrally-Ducted | 38MURAQ36AB3* | CAP**4321AL* | 916SA60080M21*** | 36400 | 16 | 10 | 8.5 | 38000 | 34800 | 91.58% | 2.06 | 29200 | R-410A
215935912 | 2.95 | Yes | Yes | KENMORE | HRCU-A-CB (Split System: Heat Pump with Remote Outdoor Unit-Air-Source) | Centrally-Ducted | (C,H,T)5H3V36*K*AAA* | EVD5X38M17A*+WALLCON | *96CTN0801714B* | 35400 | 21.5 | 12 | 8.5 | 38500 | 29000 | 75.32% | 2.02 | 33200 | R-454B
215935662 | 2.87 | Yes | Yes | KENMORE | HRCU-A-CB (Split System: Heat Pump with Remote Outdoor Unit-Air-Source) | Centrally-Ducted | (C,H,T)5H3V36*K*AAA* | EVD5X36M21A*+WALLCON | *80CTL0902120B* | 34400 | 21 | 12 | 8.5 | 38500 | 28000 | 72.73% | 2.04 | 32000 | R-454B
215935612 | 2.87 | Yes | Yes | KENMORE | HRCU-A-CB (Split System: Heat Pump with Remote Outdoor Unit-Air-Source) | Centrally-Ducted | (C,H,T)5H3V36*K*AAA* | EVD5X36M21A*+WALLCON | *80CSU1002120A* | 34400 | 20.5 | 11.7 | 8.5 | 38500 | 28200 | 73.25% | 2.04 | 32200 | R-454B
213062579 | 1.93 | Yes | No | ACIQ | HRCU-A-CB (Split System: Heat Pump with Remote Outdoor Unit-Air-Source) | Centrally-Ducted | HVH825GKA2* | EA*4X24L17A*+WALLCON | *97CMN0801714A* | 23200 | 16 | 10.5 | 8.1 | 22000 | 16900 | 76.82% | 1.88 | 21200 | R-410A
213062581 | 1.95 | Yes | Yes | ACIQ | HRCU-A-CB (Split System: Heat Pump with Remote Outdoor Unit-Air-Source) | Centrally-Ducted | HVH825GKA2* | EA*4X24L17A*+WALLCON | *80CTL0901716A* | 23400 | 17 | 11 | 8.1 | 21800 | 16700 | 76.61% | 1.9 | 21000 | R-410A
213062588 | 2.03 | Yes | Yes | ACIQ | HRCU-A-CB (Split System: Heat Pump with Remote Outdoor Unit-Air-Source) | Centrally-Ducted | HVH825GKA2* | EA*4X25L17A*+WALLCON | *80CTL0701412A* | 24400 | 17.5 | 11.5 | 8.5 | 21200 | 16600 | 78.3% | 2.02 | 20600 | R-410A
214720026 | 3.71 | Yes | Yes | COLEMAN | HRCU-A-CB (Split System: Heat Pump with Remote Outdoor Unit-Air-Source) | Centrally-Ducted | HH860E2S11 | CTU60C5XGS1+TXV | TL9E080C16UH11 | 44500 | 18 | 11 | 9 | 45500 | 33800 | 74.29% | 2 | 33000 | R-454B
210473389 | 2 | Yes | Yes | KENMORE | HRCU-A-CB (Split System: Heat Pump with Remote Outdoor Unit-Air-Source) | Centrally-Ducted | (C,H,T)VH825GKA3* | EA*4X48L21A*+WALLCON | *97CMN0801714A* | 24000 | 16.5 | 11 | 8.1 | 21000 | 16600 | 79.05% | 2 | 20600 | R-410A
210473488 | 2.02 | Yes | Yes | KENMORE | HRCU-A-CB (Split System: Heat Pump with Remote Outdoor Unit-Air-Source) | Centrally-Ducted | (C,H,T)VH825GKA3* | EA*4X48L24A*+WALLCON | *96CTN1202422A* | 24200 | 17 | 11 | 8.1 | 21000 | 16500 | 78.57% | 2.02 | 20400 | R-410A
210473990 | 2 | Yes | Yes | KENMORE | HRCU-A-CB (Split System: Heat Pump with Remote Outdoor Unit-Air-Source) | Centrally-Ducted | (C,H,T)VH825GKA3* | EN(A,D,W)4X48L21**+WALLCON | *96CTN0801714A* | 24000 | 16.5 | 11 | 8.1 | 21400 | 16600 | 77.57% | 2 | 20600 | R-410A
210473070 | 1.98 | Yes | Yes | KENMORE | HRCU-A-CB (Split System: Heat Pump with Remote Outdoor Unit-Air-Source) | Centrally-Ducted | (C,H,T)VH825GKA3* | EA*4X42L24A*+WALLCON | *96CTN1002122A* | 23800 | 16.5 | 11 | 8.1 | 21400 | 16600 | 77.57% | 1.96 | 20600 | R-410A
211230188 | 3.07 | Yes | No | DAY & NIGHT | HRCU-A-CB (Split System: Heat Pump with Remote Outdoor Unit-Air-Source) | Centrally-Ducted | DLCURAH36ABK | EN(A,D,W)4X48L21** | *95ESN0802120A* | 36800 | 15.5 | 10.5 | 8.1 | 39500 | 35000 | 88.61% | 2.06 | 29400 | R-410A
213079556 | 2.95 | Yes | No | BRYANT HEATING AND COOLING SYSTEMS | HRCU-A-CB (Split System: Heat Pump with Remote Outdoor Unit-Air-Source) | Centrally-Ducted | 38MURAQ36AB3* | CAP**4221AL* | 912SE48080M17*** | 35400 | 16 | 10 | 8.1 | 38500 | 35000 | 90.91% | 1.88 | 29400 | R-410A
213062509 | 2.7 | Yes | Yes | ACIQ | HRCU-A-CB (Split System: Heat Pump with Remote Outdoor Unit-Air-Source) | Centrally-Ducted | HVH837GKA** | EHD4X42AAL+WALLCON | *80CTL0701412A* | 32400 | 17 | 11 | 8.1 | 33200 | 25000 | 75.3% | 1.94 | 31800 | R-410A
213067289 | 1.98 | Yes | Yes | ACIQ | HRCU-A-CB (Split System: Heat Pump with Remote Outdoor Unit-Air-Source) | Centrally-Ducted | HVH825GKA3* | EA*4X42L21A*+WALLCON | *97CMN1002122A* | 23800 | 16.5 | 11 | 8.1 | 21400 | 16600 | 77.57% | 1.96 | 20600 | R-410A
213774673 | 2.02 | Yes | No | KENMORE | HRCU-A-CB (Split System: Heat Pump with Remote Outdoor Unit-Air-Source) | Centrally-Ducted | (C,H,T)VH825GKA3* | EHD4X48AAL+WALLCON | *97CMN1202422B* | 24200 | 16 | 10.5 | 8.1 | 21200 | 16600 | 78.3% | 2 | 20600 | R-410A
213770886 | 1.95 | Yes | No | BRYANT HEATING AND COOLING SYSTEMS | HRCU-A-CB (Split System: Heat Pump with Remote Outdoor Unit-Air-Source) | Centrally-Ducted | 288BNV025*0**B* | CAP**3617AL*+UI | 986TD42060C17*** | 23400 | 16 | 10.5 | 8.1 | 21600 | 16700 | 77.31% | 1.92 | 20800 | R-410A
213770906 | 1.95 | Yes | No | BRYANT HEATING AND COOLING SYSTEMS | HRCU-A-CB (Split System: Heat Pump with Remote Outdoor Unit-Air-Source) | Centrally-Ducted | 288BNV025*0**B* | CAP**3621AL*+UI | 88*TB36045C17*** | 23400 | 16 | 10.5 | 8.1 | 21600 | 16800 | 77.78% | 1.92 | 20800 | R-410A
213770956 | 1.97 | Yes | No | BRYANT HEATING AND COOLING SYSTEMS | HRCU-A-CB (Split System: Heat Pump with Remote Outdoor Unit-Air-Source) | Centrally-Ducted | 288BNV025*0**B* | CAP**3621AL*+UI | 935CB48060C17*** | 23600 | 16.5 | 10.5 | 8.1 | 21600 | 16700 | 77.31% | 1.94 | 20800 | R-410A
213771036 | 2.02 | Yes | Yes | BRYANT HEATING AND COOLING SYSTEMS | HRCU-A-CB (Split System: Heat Pump with Remote Outdoor Unit-Air-Source) | Centrally-Ducted | 288BNV025*0**B* | CAP**3717AL*+UI | 88*TB36070C14*** | 24200 | 16.5 | 11 | 8.1 | 21400 | 16700 | 78.04% | 2 | 20800 | R-410A
213771056 | 2.02 | Yes | Yes | BRYANT HEATING AND COOLING SYSTEMS | HRCU-A-CB (Split System: Heat Pump with Remote Outdoor Unit-Air-Source) | Centrally-Ducted | 288BNV025*0**B* | CAP**3717AL*+UI | 88*TB48090C17*** | 24200 | 16.5 | 11 | 8.1 | 21400 | 16700 | 78.04% | 2 | 20800 | R-410A
213078681 | 3.02 | Yes | Yes | DAY & NIGHT | HRCU-A-CB (Split System: Heat Pump with Remote Outdoor Unit-Air-Source) | Centrally-Ducted | DLCURAH36ABK | EA*4X48L24A* | *80MS(N,L)1102120A* | 36200 | 16.5 | 10 | 8.5 | 38000 | 34800 | 91.58% | 2.06 | 29000 | R-410A
213078717 | 3.03 | Yes | No | DAY & NIGHT | HRCU-A-CB (Split System: Heat Pump with Remote Outdoor Unit-Air-Source) | Centrally-Ducted | DLCURAH36ABK | EN(A,D,W)4X48L21** | *80MS(N,L)1102120A* | 36400 | 16.5 | 10.5 | 8.1 | 38500 | 35000 | 90.91% | 2.02 | 29200 | R-410A
215938401 | 3.79 | Yes | Yes | KEEPRITE | HRCU-A-CB (Split System: Heat Pump with Remote Outdoor Unit-Air-Source) | Centrally-Ducted | C5H3V48*K*AAA* | EVD5X60M24A*+WALLCON | *96CTN1202422B* | 45500 | 20.5 | 11.5 | 8.1 | 52500 | 38000 | 72.38% | 1.95 | 43000 | R-454B
213080448 | 3 | Yes | No | BRYANT HEATING AND COOLING SYSTEMS | HRCU-A-CB (Split System: Heat Pump with Remote Outdoor Unit-Air-Source) | Centrally-Ducted | 38MURAQ36AB3* | CNPV*4824AL* | 916SA66100M21*** | 36000 | 16.5 | 10 | 8.1 | 38500 | 34800 | 90.39% | 2.02 | 29200 | R-410A
213080801 | 2.93 | No | No | BRYANT HEATING AND COOLING SYSTEMS | HRCU-A-CB (Split System: Heat Pump with Remote Outdoor Unit-Air-Source) | Centrally-Ducted | 38MURAQ36AB3* | CAP**4221AL* | 935SB60080M21*** | 35200 | 16 | 9.5 | 8.1 | 38500 | 35000 | 90.91% | 1.88 | 29400 | R-410A
213067548 | 2.02 | Yes | Yes | ACIQ | HRCU-A-CB (Split System: Heat Pump with Remote Outdoor Unit-Air-Source) | Centrally-Ducted | HVH825GKA2* | EA*4X48L24A*+WALLCON | *80CTL1352422A* | 24200 | 17 | 11 | 8.1 | 21000 | 16500 | 78.57% | 2.02 | 20400 | R-410A
213062606 | 1.97 | Yes | Yes | ACIQ | HRCU-A-CB (Split System: Heat Pump with Remote Outdoor Unit-Air-Source) | Centrally-Ducted | HVH825GKA2* | EA*4X36L17A*+WALLCON | *80CTL0901716A* | 23600 | 17 | 11 | 8.1 | 21400 | 16600 | 77.57% | 1.94 | 20600 | R-410A
213062622 | 2.02 | Yes | Yes | ACIQ | HRCU-A-CB (Split System: Heat Pump with Remote Outdoor Unit-Air-Source) | Centrally-Ducted | HVH825GKA2* | EA*4X37L17A*+WALLCON | *97CMN0801714A* | 24200 | 16 | 11 | 8.1 | 21400 | 16800 | 78.5% | 1.98 | 20800 | R-410A
213062747 | 2 | Yes | No | ACIQ | HRCU-A-CB (Split System: Heat Pump with Remote Outdoor Unit-Air-Source) | Centrally-Ducted | HVH825GKA2* | EHD4X36AAL+WALLCON | *80CSU0401712A* | 24000 | 16 | 10.5 | 8.1 | 21400 | 16600 | 77.57% | 1.98 | 20600 | R-410A
213062754 | 1.97 | Yes | No | ACIQ | HRCU-A-CB (Split System: Heat Pump with Remote Outdoor Unit-Air-Source) | Centrally-Ducted | HVH825GKA2* | EA*4X36L21A*+WALLCON | *95CSU0601716A* | 23600 | 16.5 | 10.5 | 8.1 | 21600 | 16700 | 77.31% | 1.92 | 20800 | R-410A
213062756 | 1.97 | Yes | No | ACIQ | HRCU-A-CB (Split System: Heat Pump with Remote Outdoor Unit-Air-Source) | Centrally-Ducted | HVH825GKA2* | EA*4X36L21A*+WALLCON | *95CSU1002122A* | 23600 | 16.5 | 10.5 | 8.1 | 21400 | 16600 | 77.57% | 1.94 | 20600 | R-410A
215940521 | 2.88 | Yes | Yes | KEEPRITE | HRCU-A-CB (Split System: Heat Pump with Remote Outdoor Unit-Air-Source) | Centrally-Ducted | C5H3V36*K*AAA* | EVD5X36M21A*+WALLCON | *80CSU0401712B* | 34600 | 21 | 12 | 8.5 | 38500 | 28000 | 72.73% | 2.06 | 32000 | R-454B
213080934 | 2.75 | Yes | Yes | ACIQ | HRCU-A-CB (Split System: Heat Pump with Remote Outdoor Unit-Air-Source) | Centrally-Ducted | HVH837GKA2* | EA*4X43L21A*+WALLCON | *80CTL0901716A* | 33000 | 18 | 11.7 | 8.5 | 32800 | 25000 | 76.22% | 2 | 31800 | R-410A
211226518 | 3.02 | Yes | No | BRYANT HEATING AND COOLING SYSTEMS | HRCU-A-CB (Split System: Heat Pump with Remote Outdoor Unit-Air-Source) | Centrally-Ducted | 38MURAQ36AB3* | CAP**3717AL* | 8(0,1)*SA48070E17*** | 36200 | 15.5 | 10 | 8.5 | 39500 | 35000 | 88.61% | 2.02 | 29400 | R-410A
213067337 | 2.02 | Yes | Yes | ACIQ | HRCU-A-CB (Split System: Heat Pump with Remote Outdoor Unit-Air-Source) | Centrally-Ducted | HVH825GKA3* | EA*4X48L24A*+WALLCON | *96CTN1202422A* | 24200 | 17 | 11 | 8.1 | 21000 | 16500 | 78.57% | 2.02 | 20400 | R-410A
213067339 | 2 | Yes | Yes | ACIQ | HRCU-A-CB (Split System: Heat Pump with Remote Outdoor Unit-Air-Source) | Centrally-Ducted | HVH825GKA3* | EA*4X48L24A*+WALLCON | *97CMN1202422A* | 24000 | 16.5 | 11 | 8.1 | 21000 | 16600 | 79.05% | 2.02 | 20400 | R-410A
213067370 | 2.02 | Yes | Yes | ACIQ | HRCU-A-CB (Split System: Heat Pump with Remote Outdoor Unit-Air-Source) | Centrally-Ducted | HVH825GKA3* | EN(A,D,W)4X48L21**+WALLCON | *95CSU0802120A* | 24200 | 17 | 11.5 | 8.1 | 21200 | 16600 | 78.3% | 2.02 | 20600 | R-410A
213067388 | 2.02 | Yes | Yes | ACIQ | HRCU-A-CB (Split System: Heat Pump with Remote Outdoor Unit-Air-Source) | Centrally-Ducted | HVH825GKA3* | EN(A,D)4X48L24**+WALLCON | *96CTN1202422A* | 24200 | 17 | 11.5 | 8.1 | 21200 | 16600 | 78.3% | 2.02 | 20600 | R-410A
213067423 | 2.02 | Yes | No | ACIQ | HRCU-A-CB (Split System: Heat Pump with Remote Outdoor Unit-Air-Source) | Centrally-Ducted | HVH825GKA3* | EHD4X48AAL+WALLCON | *96CTN0801714A* | 24200 | 16 | 10.5 | 8.1 | 21400 | 16700 | 78.04% | 2 | 20600 | R-410A
213067424 | 2.02 | Yes | Yes | ACIQ | HRCU-A-CB (Split System: Heat Pump with Remote Outdoor Unit-Air-Source) | Centrally-Ducted | HVH825GKA3* | EHD4X48AAL+WALLCON | *96CTN1202422A* | 24200 | 16.5 | 11 | 8.1 | 21200 | 16600 | 78.3% | 2.02 | 20600 | R-410A
213067506 | 1.98 | Yes | Yes | ACIQ | HRCU-A-CB (Split System: Heat Pump with Remote Outdoor Unit-Air-Source) | Centrally-Ducted | HVH825GKA2* | EA*4X42L21A*+WALLCON | *97CMN1002122A* | 23800 | 16.5 | 11 | 8.1 | 21400 | 16600 | 77.57% | 1.96 | 20600 | R-410A
213075402 | 3.02 | Yes | No | ACIQ | HRCU-A-CB (Split System: Heat Pump with Remote Outdoor Unit-Air-Source) | Centrally-Ducted | DLCURAH36ABK | EN(A,D,W)4X48L21** | *92ESN0801716A* | 36200 | 16.5 | 10.5 | 8.1 | 39000 | 34800 | 89.23% | 2.02 | 29200 | R-410A
214584588 | 2.77 | Yes | Yes | FRASER-JOHNSTON | HRCU-A-CB (Split System: Heat Pump with Remote Outdoor Unit-Air-Source) | Centrally-Ducted | HH836E2S11 | CTF36B5CDS1 | Z8ET080B12LMPS1 | 33200 | 19 | 11.7 | 9 | 30400 | 24800 | 81.58% | 2 | 26800 | R-454B
214584673 | 2.87 | Yes | Yes | FRASER-JOHNSTON | HRCU-A-CB (Split System: Heat Pump with Remote Outdoor Unit-Air-Source) | Centrally-Ducted | HH836E2S11 | CTF36C5CDS1 | Z8ES120C16SMPS1 | 34400 | 18 | 11.7 | 8.5 | 31600 | 25800 | 81.65% | 2 | 28000 | R-454B
215588101 | 4 | Yes | Yes | CARRIER | HRCU-A-CB (Split System: Heat Pump with Remote Outdoor Unit-Air-Source) | Centrally-Ducted | 27VNA154A*030* | CAA**6024AM*+UI | 59MN7C060C21**20 | 48000 | 18 | 10 | 10.5 | 53500 | 53500 | 100% | 1.92 | 51500 | R-454B
215588149 | 3.92 | Yes | Yes | CARRIER | HRCU-A-CB (Split System: Heat Pump with Remote Outdoor Unit-Air-Source) | Centrally-Ducted | 27VNA154A*030* | CSAH*4812AM*+UI | 59TN6C080C17**14 | 47000 | 17.5 | 11.5 | 8.5 | 50500 | 50000 | 99.01% | 1.96 | 49000 | R-454B
213075247 | 2.95 | No | No | ACIQ | HRCU-A-CB (Split System: Heat Pump with Remote Outdoor Unit-Air-Source) | Centrally-Ducted | DLCURAH36ABK | EA*4X36L17A* | *92ESN0601412A* | 35400 | 15.2 | 9.5 | 8.1 | 39500 | 35400 | 89.62% | 1.82 | 29600 | R-410A
208141141 | 4.33 | No | Yes | TCL | HRCU-A-CB (Split System: Heat Pump with Remote Outdoor Unit-Air-Source) | Centrally-Ducted | TCU-60D7HEWA/DV2O | TCE-4860D6HWA/DVOE(03) | MGH96M100C5A | 52000 | 16.5 | 10 | 8.5 | 54000 | 37800 | 70% | 1.9 | 41000 | R-410A
213770646 | 2.02 | Yes | Yes | BRYANT HEATING AND COOLING SYSTEMS | HRCU-A-CB (Split System: Heat Pump with Remote Outdoor Unit-Air-Source) | Centrally-Ducted | 288BNV025*0**B* | CAP**2517AL*+UI | 987MC42080C17*** | 24200 | 16.5 | 11 | 8.1 | 21400 | 16700 | 78.04% | 2.02 | 20600 | R-410A
213067631 | 2.02 | Yes | Yes | ACIQ | HRCU-A-CB (Split System: Heat Pump with Remote Outdoor Unit-Air-Source) | Centrally-Ducted | HVH825GKA2* | EN(A,D,W)4X48L21**+WALLCON | *96CTN1002122A* | 24200 | 17 | 11.5 | 8.1 | 21400 | 16600 | 77.57% | 2.02 | 20600 | R-410A
213067633 | 2 | Yes | Yes | ACIQ | HRCU-A-CB (Split System: Heat Pump with Remote Outdoor Unit-Air-Source) | Centrally-Ducted | HVH825GKA2* | EN(A,D,W)4X48L21**+WALLCON | *97CMN0602120A* | 24000 | 16.5 | 11 | 8.1 | 21400 | 16700 | 78.04% | 2 | 20600 | R-410A
214331612 | 2.58 | Yes | No | TCL | HRCU-A-C (Split System: Heat Pump with Remote Outdoor Unit with No Indoor Fan --Air Source) | Centrally-Ducted | TCU-36D7HEWA/DV2O | TCE-3036D6HWA/DVOE(02)+DK |  | 31000 | 15.2 | 10 | 8.5 | 33600 | 23600 | 70.24% | 1.9 | 25600 | R-410A
215374907 | 2.5 | No | No | TCL | HRCU-A-CB (Split System: Heat Pump with Remote Outdoor Unit-Air-Source) | Centrally-Ducted | THH36HAI2NAF2U23 | 4TXCB004DS3 | A952V080BU4SB | 30000 | 15.2 | 9.5 | 8.1 | 25000 | 18000 | 72% | 1.75 | 19000 | R-410A
213069239 | 2.93 | No | No | ACIQ | HRCU-A-CB (Split System: Heat Pump with Remote Outdoor Unit-Air-Source) | Centrally-Ducted | DLCURAH36ABK | EA*4X36L21A* | *92ESN0601714A* | 35200 | 16 | 9.5 | 8.1 | 38500 | 35200 | 91.43% | 1.82 | 29400 | R-410A
213069280 | 3.08 | Yes | No | ACIQ | HRCU-A-CB (Split System: Heat Pump with Remote Outdoor Unit-Air-Source) | Centrally-Ducted | DLCURAH36ABK | EA*4X37L21A* | *80ES(N,L)1102120A* | 37000 | 15.5 | 10 | 8.5 | 38500 | 34800 | 90.39% | 2.12 | 29200 | R-410A
213069314 | 2.93 | No | No | ACIQ | HRCU-A-CB (Split System: Heat Pump with Remote Outdoor Unit-Air-Source) | Centrally-Ducted | DLCURAH36ABK | EA*4X42L21A* | *80ES(N,L)0451712A* | 35200 | 15.5 | 9.5 | 8.1 | 38500 | 35000 | 90.91% | 1.86 | 29400 | R-410A
216675738 | 2.02 | Yes | No | CARRIER | HRCU-A-CB (Split System: Heat Pump with Remote Outdoor Unit-Air-Source) | Centrally-Ducted | 37MURAQ24AA3 | CAA**2517AM* | 58S(B,C)*B045M17**14 | 24200 | 15.2 | 10 | 8.5 | 23200 | 19100 | 82.33% | 1.96 | 18500 | R-454B
216675431 | 2.05 | Yes | Yes | CARRIER | HRCU-A-CB (Split System: Heat Pump with Remote Outdoor Unit-Air-Source) | Centrally-Ducted | 37MURAQ24AA3 | CSAH*3012AM* | 58CU*A040C17**12 | 24600 | 16 | 10 | 9 | 24600 | 19600 | 79.67% | 2.02 | 19200 | R-454B
215588269 | 4.42 | Yes | Yes | CARRIER | HRCU-A-CB (Split System: Heat Pump with Remote Outdoor Unit-Air-Source) | Centrally-Ducted | 27VNA154A*030* | CVAMA6124XMA*+UI | 58TN*B090C21**20 | 53000 | 20 | 12.5 | 8.5 | 53000 | 46000 | 86.79% | 1.95 | 47500 | R-454B
214570785 | 2.02 | Yes | Yes | KEEPRITE | HRCU-A-CB (Split System: Heat Pump with Remote Outdoor Unit-Air-Source) | Centrally-Ducted | CVH825GKA3* | EA*4X48L24A*+WALLCON | *96CTN0802120B* | 24200 | 17 | 11 | 8.5 | 20800 | 16500 | 79.33% | 2.02 | 20400 | R-410A
214570615 | 2.03 | Yes | Yes | KEEPRITE | HRCU-A-CB (Split System: Heat Pump with Remote Outdoor Unit-Air-Source) | Centrally-Ducted | CVH825GKA3* | EA*4X43L21A*+WALLCON | *80CTL0702120B* | 24400 | 16.5 | 11 | 8.5 | 21200 | 16600 | 78.3% | 2.02 | 20600 | R-410A
214570635 | 2.03 | Yes | Yes | KEEPRITE | HRCU-A-CB (Split System: Heat Pump with Remote Outdoor Unit-Air-Source) | Centrally-Ducted | CVH825GKA3* | EA*4X43L21A*+WALLCON | *95CSU1002122B* | 24400 | 17 | 11 | 8.5 | 21200 | 16600 | 78.3% | 2.04 | 20600 | R-410A
214573055 | 2.77 | Yes | Yes | KEEPRITE | HRCU-A-CB (Split System: Heat Pump with Remote Outdoor Unit-Air-Source) | Centrally-Ducted | CVH837GKA** | EA*4X61L24A*+WALLCON | *97CMN0802120B* | 33200 | 17.5 | 11.5 | 8.5 | 31800 | 24800 | 77.99% | 2 | 31200 | R-410A
213067523 | 2.03 | Yes | Yes | ACIQ | HRCU-A-CB (Split System: Heat Pump with Remote Outdoor Unit-Air-Source) | Centrally-Ducted | HVH825GKA2* | EA*4X43L21A*+WALLCON | *95CSU1002122A* | 24400 | 17 | 11 | 8.5 | 21200 | 16600 | 78.3% | 2.04 | 20600 | R-410A
213771233 | 2.03 | Yes | Yes | KENMORE | HRCU-A-CB (Split System: Heat Pump with Remote Outdoor Unit-Air-Source) | Centrally-Ducted | (C,H,T)VH825GKA2* | EA*4X37L21A*+WALLCON | *96CTN0801714B* | 24400 | 16.5 | 11 | 8.1 | 21200 | 16600 | 78.3% | 2.02 | 20600 | R-410A
213771253 | 1.97 | Yes | No | KENMORE | HRCU-A-CB (Split System: Heat Pump with Remote Outdoor Unit-Air-Source) | Centrally-Ducted | (C,H,T)VH825GKA2* | EA*4X42L21A*+WALLCON | *80CTL0451712B* | 23600 | 16.5 | 10.5 | 8.1 | 21600 | 16700 | 77.31% | 1.94 | 20800 | R-410A
213770633 | 2.02 | Yes | No | KENMORE | HRCU-A-CB (Split System: Heat Pump with Remote Outdoor Unit-Air-Source) | Centrally-Ducted | (C,H,T)VH825GKA2* | EA*4X25L17A*+WALLCON | *95CSU0601716B* | 24200 | 16.5 | 10.5 | 8.1 | 21400 | 16700 | 78.04% | 2.02 | 20600 | R-410A
214584573 | 1.92 | Yes | Yes | FRASER-JOHNSTON | HRCU-A-CB (Split System: Heat Pump with Remote Outdoor Unit-Air-Source) | Centrally-Ducted | HH824E2S11 | CTM30B5ACS1 | Z8ES100B12SMPS1 | 23000 | 18 | 12 | 9.5 | 23000 | 19400 | 84.35% | 2 | 17700 | R-454B
212986291 | 1.45 | Yes | Yes | KEEPRITE | HRCU-A-CB (Split System: Heat Pump with Remote Outdoor Unit-Air-Source) | Centrally-Ducted | DLCURAH18ABK | EA*4X24L14A* | *96MSN0401410A* | 17400 | 16 | 10.5 | 8.5 | 18500 | 19500 | 105.4% | 2.34 | 12400 | R-410A
213067698 | 2.77 | Yes | Yes | ACIQ | HRCU-A-CB (Split System: Heat Pump with Remote Outdoor Unit-Air-Source) | Centrally-Ducted | HVH837GKA** | EA*4X61L24A*+WALLCON | *80CSU1002120A* | 33200 | 17.5 | 11.5 | 8.1 | 32000 | 24800 | 77.5% | 1.98 | 31200 | R-410A
212978120 | 1.95 | Yes | Yes | DAY & NIGHT | HRCU-A-CB (Split System: Heat Pump with Remote Outdoor Unit-Air-Source) | Centrally-Ducted | DLCURAH24ABK | EA*4X30L14A* | *80MS(N,L)0701412A* | 23400 | 17 | 10 | 8.5 | 26200 | 24800 | 94.66% | 2.08 | 19100 | R-410A
213063064 | 1.97 | Yes | No | ACIQ | HRCU-A-CB (Split System: Heat Pump with Remote Outdoor Unit-Air-Source) | Centrally-Ducted | HVH825GKA3* | EA*4X36L21A*+WALLCON | *80CSU1002120A* | 23600 | 16.5 | 10.5 | 8.1 | 21400 | 16700 | 78.04% | 1.92 | 20800 | R-410A
214720211 | 2.77 | Yes | Yes | COLEMAN | HRCU-A-CB (Split System: Heat Pump with Remote Outdoor Unit-Air-Source) | Centrally-Ducted | HH836E2S11 | CTU48C5XFS1+TXV | TM9Y100C16MP11 | 33200 | 19 | 11 | 9 | 31400 | 25400 | 80.89% | 2 | 26000 | R-454B
214719991 | 2.87 | Yes | Yes | COLEMAN | HRCU-A-CB (Split System: Heat Pump with Remote Outdoor Unit-Air-Source) | Centrally-Ducted | HH836E2S11 | CTU48C5XFS1+TXV | TM8E100C20MP11 | 34400 | 17 | 11 | 8.5 | 32600 | 25800 | 79.14% | 2 | 26400 | R-454B
213081033 | 2.73 | Yes | Yes | ACIQ | HRCU-A-CB (Split System: Heat Pump with Remote Outdoor Unit-Air-Source) | Centrally-Ducted | HVH837GKA** | EN(A,D,W)4X60L24**+WALLCON | *80CTL1352422A* | 32800 | 18 | 12 | 8.1 | 32200 | 24600 | 76.4% | 1.98 | 31200 | R-410A
211244684 | 2 | Yes | No | BRYANT HEATING AND COOLING SYSTEMS | HRCU-A-CB (Split System: Heat Pump with Remote Outdoor Unit-Air-Source) | Centrally-Ducted | 38MURAQ24AB3* | CNPV*3017AL* | 8(0,1)*SA36045E17*** | 24000 | 16.5 | 10.5 | 8.1 | 26200 | 23000 | 87.79% | 1.9 | 19100 | R-410A
211244720 | 1.95 | Yes | No | BRYANT HEATING AND COOLING SYSTEMS | HRCU-A-CB (Split System: Heat Pump with Remote Outdoor Unit-Air-Source) | Centrally-Ducted | 38MURAQ24AB3* | CNPV*3017AL* | 912SD36060E14*** | 23400 | 17 | 10 | 8.1 | 25800 | 24000 | 93.02% | 2 | 18900 | R-410A
211244786 | 1.97 | Yes | No | BRYANT HEATING AND COOLING SYSTEMS | HRCU-A-CB (Split System: Heat Pump with Remote Outdoor Unit-Air-Source) | Centrally-Ducted | 38MURAQ24AB3* | CNPV*3017AL* | 912SD36040E17*** | 23600 | 15.5 | 10 | 8.1 | 26200 | 23400 | 89.31% | 1.92 | 19100 | R-410A
215588401 | 4.38 | Yes | Yes | CARRIER | HRCU-A-CB (Split System: Heat Pump with Remote Outdoor Unit-Air-Source) | Centrally-Ducted | 27VNA154A*030* | CVAVA6124XMA*+UI | 59CU5B080C21**20 | 52500 | 19 | 12 | 8.1 | 53500 | 45500 | 85.05% | 1.9 | 48000 | R-454B
215588153 | 4.13 | Yes | Yes | CARRIER | HRCU-A-CB (Split System: Heat Pump with Remote Outdoor Unit-Air-Source) | Centrally-Ducted | 27VNA154A*030* | CSAH*6012AM*+UI | 58CU*A100C21**20 | 49500 | 18.5 | 11 | 10.5 | 52500 | 53500 | 101.9% | 1.88 | 50500 | R-454B
215588485 | 4.38 | Yes | Yes | CARRIER | HRCU-A-CB (Split System: Heat Pump with Remote Outdoor Unit-Air-Source) | Centrally-Ducted | 27VNA154A*030* | CVAMA6024XMA*+UI | 58CU*B080C21**20 | 52500 | 19.5 | 12 | 8.1 | 52000 | 45500 | 87.5% | 1.9 | 47500 | R-454B
213069379 | 3.05 | Yes | No | ACIQ | HRCU-A-CB (Split System: Heat Pump with Remote Outdoor Unit-Air-Source) | Centrally-Ducted | DLCURAH36ABK | EA*4X42L24A* | *95ESN1202422A* | 36600 | 15.2 | 10 | 8.1 | 40000 | 35200 | 88% | 1.94 | 29600 | R-410A
213069396 | 3.1 | Yes | No | ACIQ | HRCU-A-CB (Split System: Heat Pump with Remote Outdoor Unit-Air-Source) | Centrally-Ducted | DLCURAH36ABK | EA*4X43L21A* | *80ES(N,L)0702116A* | 37200 | 15.5 | 10 | 8.5 | 38500 | 35000 | 90.91% | 2.12 | 29200 | R-410A
213069444 | 2.97 | Yes | No | ACIQ | HRCU-A-CB (Split System: Heat Pump with Remote Outdoor Unit-Air-Source) | Centrally-Ducted | DLCURAH36ABK | EA*4X48L21A* | *80VSL0701716A* | 35600 | 16 | 10 | 8.1 | 37800 | 34600 | 91.53% | 2.04 | 29000 | R-410A
211226826 | 3.05 | Yes | Yes | BRYANT HEATING AND COOLING SYSTEMS | HRCU-A-CB (Split System: Heat Pump with Remote Outdoor Unit-Air-Source) | Centrally-Ducted | 38MURAQ36AB3* | CAP**3721AL* | 8(0,1)*SA48090E21*** | 36600 | 16 | 10 | 8.5 | 38500 | 34800 | 90.39% | 2.1 | 29000 | R-410A
213069227 | 2.6 | No | No | ACIQ | HRCU-A-CB (Split System: Heat Pump with Remote Outdoor Unit-Air-Source) | Centrally-Ducted | DLCURAH30ABK | FMA4X30**AL* |  | 31200 | 15.5 | 9 | 8.5 | 35400 | 26800 | 75.71% | 1.86 | 23800 | R-410A
211226871 | 3.05 | Yes | No | BRYANT HEATING AND COOLING SYSTEMS | HRCU-A-CB (Split System: Heat Pump with Remote Outdoor Unit-Air-Source) | Centrally-Ducted | 38MURAQ36AB3* | CAP**3721AL* | 82*SA48070V17*** | 36600 | 15.5 | 10 | 8.5 | 38500 | 34800 | 90.39% | 2.08 | 29200 | R-410A
215683641 | 1.92 | Yes | Yes | CARRIER | HRCU-A-CB (Split System: Heat Pump with Remote Outdoor Unit-Air-Source) | Centrally-Ducted | 27VNA024A*030* | CAA**3017AM*+UI | 59TN6C080C17**14 | 23000 | 17 | 10 | 9 | 23800 | 16700 | 70.17% | 1.98 | 20200 | R-454B
215683659 | 1.88 | No | No | CARRIER | HRCU-A-CB (Split System: Heat Pump with Remote Outdoor Unit-Air-Source) | Centrally-Ducted | 27VNA024A*030* | CAA**3617AM*+UI | 59TN6C040C14**10 | 22600 | 16 | 9.5 | 8.5 | 24200 | 17000 | 70.25% | 1.84 | 20400 | R-454B
215683677 | 1.97 | Yes | Yes | CARRIER | HRCU-A-CB (Split System: Heat Pump with Remote Outdoor Unit-Air-Source) | Centrally-Ducted | 27VNA024A*030* | CAA**3717AM*+UI | 59MN7C060C17**14 | 23600 | 17 | 10 | 9 | 23600 | 16600 | 70.34% | 1.98 | 19900 | R-454B
215683691 | 1.98 | Yes | Yes | CARRIER | HRCU-A-CB (Split System: Heat Pump with Remote Outdoor Unit-Air-Source) | Centrally-Ducted | 27VNA024A*030* | CAA**3721AM*+UI | 58TN*B045C17**12 | 23800 | 17 | 10.5 | 9 | 23400 | 16500 | 70.51% | 2 | 19800 | R-454B
213770846 | 1.95 | Yes | No | BRYANT HEATING AND COOLING SYSTEMS | HRCU-A-CB (Split System: Heat Pump with Remote Outdoor Unit-Air-Source) | Centrally-Ducted | 288BNV025*0**B* | CAP**3617AL*+UI | 935CB48060C17*** | 23400 | 16.5 | 10.5 | 8.1 | 21600 | 16700 | 77.31% | 1.94 | 20800 | R-410A
214243988 | 1.92 | Yes | Yes | BRYANT HEATING AND COOLING SYSTEMS | HRCU-A-CB (Split System: Heat Pump with Remote Outdoor Unit-Air-Source) | Centrally-Ducted | 284ANV024*0**B* | CNPV*3017AL*+UI | 88*TB36045C17*** | 23000 | 19 | 12.5 | 9.5 | 26800 | 20200 | 75.37% | 2.34 | 25200 | R-410A
214243990 | 1.93 | Yes | Yes | BRYANT HEATING AND COOLING SYSTEMS | HRCU-A-CB (Split System: Heat Pump with Remote Outdoor Unit-Air-Source) | Centrally-Ducted | 284ANV024*0**B* | CNPV*3017AL*+UI | 88*TB36070C14*** | 23200 | 20 | 13 | 9.5 | 26600 | 20000 | 75.19% | 2.36 | 25000 | R-410A
212979875 | 2 | Yes | No | DAY & NIGHT | HRCU-A-CB (Split System: Heat Pump with Remote Outdoor Unit-Air-Source) | Centrally-Ducted | DLCURAH24ABK | EA*4X37L17A* | *80MS(N,L)0901714A* | 24000 | 17 | 10 | 8.1 | 25200 | 22400 | 88.89% | 1.86 | 18700 | R-410A
213069638 | 2.02 | Yes | Yes | ACIQ | HRCU-A-CB (Split System: Heat Pump with Remote Outdoor Unit-Air-Source) | Centrally-Ducted | DLCURAH24ABK | EA*4X24L14A* | *80ES(N,L)0451412A* | 24200 | 16 | 10 | 8.5 | 27200 | 23400 | 86.03% | 1.9 | 19600 | R-410A
213069686 | 2.07 | Yes | Yes | ACIQ | HRCU-A-CB (Split System: Heat Pump with Remote Outdoor Unit-Air-Source) | Centrally-Ducted | DLCURAH24ABK | EA*4X25L17A* | *96VSN0801716A* | 24800 | 17 | 10.5 | 8.5 | 25600 | 21200 | 82.81% | 1.78 | 18800 | R-410A
213069703 | 2.05 | Yes | Yes | ACIQ | HRCU-A-CB (Split System: Heat Pump with Remote Outdoor Unit-Air-Source) | Centrally-Ducted | DLCURAH24ABK | EA*4X25L17A* | *96VTN0601714A* | 24600 | 16.5 | 10 | 8.5 | 25400 | 21400 | 84.25% | 1.78 | 18800 | R-410A
213069722 | 1.95 | Yes | Yes | ACIQ | HRCU-A-CB (Split System: Heat Pump with Remote Outdoor Unit-Air-Source) | Centrally-Ducted | DLCURAH24ABK | EA*4X30L14A* | *96VSN0601412A* | 23400 | 16.5 | 10 | 8.5 | 25800 | 24200 | 93.8% | 2 | 19000 | R-410A
213069870 | 1.95 | Yes | Yes | ACIQ | HRCU-A-CB (Split System: Heat Pump with Remote Outdoor Unit-Air-Source) | Centrally-Ducted | DLCURAH24ABK | EA*4X30L17A* | *92ESN0601412A* | 23400 | 17 | 10 | 8.5 | 25800 | 24200 | 93.8% | 2.02 | 18900 | R-410A
213069888 | 2.05 | Yes | Yes | ACIQ | HRCU-A-CB (Split System: Heat Pump with Remote Outdoor Unit-Air-Source) | Centrally-Ducted | DLCURAH24ABK | EA*4X30L17A* | *95ESN0601714A* | 24600 | 16 | 10 | 8.5 | 26800 | 22600 | 84.33% | 1.84 | 19400 | R-410A
213070054 | 1.97 | Yes | Yes | ACIQ | HRCU-A-CB (Split System: Heat Pump with Remote Outdoor Unit-Air-Source) | Centrally-Ducted | DLCURAH24ABK | EA*4X36L17A* | *96VTN0601412A* | 23600 | 16.5 | 10 | 8.5 | 25800 | 23400 | 90.7% | 1.94 | 18900 | R-410A
213771156 | 2.03 | Yes | Yes | BRYANT HEATING AND COOLING SYSTEMS | HRCU-A-CB (Split System: Heat Pump with Remote Outdoor Unit-Air-Source) | Centrally-Ducted | 288BNV025*0**B* | CAP**3721AL*+UI | 88*TB60090C21*** | 24400 | 16.5 | 11 | 8.5 | 21200 | 16600 | 78.3% | 2.04 | 20600 | R-410A
213771206 | 2.03 | Yes | Yes | BRYANT HEATING AND COOLING SYSTEMS | HRCU-A-CB (Split System: Heat Pump with Remote Outdoor Unit-Air-Source) | Centrally-Ducted | 288BNV025*0**B* | CAP**3721AL*+UI | 987MC66100C21*** | 24400 | 16.5 | 11 | 8.5 | 21200 | 16600 | 78.3% | 2.04 | 20600 | R-410A
214396609 | 3.75 | Yes | Yes | COLEMAN | HRCU-A-CB (Split System: Heat Pump with Remote Outdoor Unit-Air-Source) | Centrally-Ducted | HH860E2S11 | CTM60D5CGS1+JMC20D2SN1 |  | 45000 | 18 | 12 | 9.5 | 46500 | 33800 | 72.69% | 2 | 34000 | R-454B
213779162 | 2.63 | Yes | No | KEEPRITE | HRCU-A-CB (Split System: Heat Pump with Remote Outdoor Unit-Air-Source) | Centrally-Ducted | CVH837GKA** | EA*4X42L21A*+WALLCON | *96CTN0801714B* | 31600 | 17 | 10.5 | 8.1 | 33000 | 24600 | 74.55% | 1.86 | 31400 | R-410A
213071756 | 2.07 | Yes | No | ACIQ | HRCU-A-CB (Split System: Heat Pump with Remote Outdoor Unit-Air-Source) | Centrally-Ducted | DLCURAH24ABK | EN(A,D)4X36L21** | *80ES(N,L)0701716A* | 24800 | 16 | 10.5 | 8.1 | 26800 | 22200 | 82.84% | 1.82 | 19400 | R-410A
215588487 | 4.33 | Yes | Yes | CARRIER | HRCU-A-CB (Split System: Heat Pump with Remote Outdoor Unit-Air-Source) | Centrally-Ducted | 27VNA154A*030* | CVAMA6024XMA*+UI | 58CU*B100C21**20 | 52000 | 19 | 11.7 | 8.1 | 52500 | 46500 | 88.57% | 1.9 | 48000 | R-454B
215588517 | 4.33 | Yes | Yes | CARRIER | HRCU-A-CB (Split System: Heat Pump with Remote Outdoor Unit-Air-Source) | Centrally-Ducted | 27VNA154A*030* | CVAVA4924XMA*+UI | 58CU*B100C21**20 | 52000 | 19 | 12 | 8.1 | 52500 | 46500 | 88.57% | 1.85 | 48000 | R-454B
215683879 | 2.82 | No | No | CARRIER | HRCU-A-CB (Split System: Heat Pump with Remote Outdoor Unit-Air-Source) | Centrally-Ducted | 27VNA036A*030* | CAA**3717AM*+UI | 59CU5B060C17**16 | 33800 | 17 | 9.5 | 9 | 35800 | 25600 | 71.51% | 1.86 | 31000 | R-454B
213771346 | 1.97 | Yes | No | BRYANT HEATING AND COOLING SYSTEMS | HRCU-A-CB (Split System: Heat Pump with Remote Outdoor Unit-Air-Source) | Centrally-Ducted | 288BNV025*0**B* | CAP**4221AL*+UI | 986TD42080C17*** | 23600 | 16.5 | 10.5 | 8.1 | 21400 | 16700 | 78.04% | 1.96 | 20800 | R-410A
213771666 | 2 | Yes | Yes | BRYANT HEATING AND COOLING SYSTEMS | HRCU-A-CB (Split System: Heat Pump with Remote Outdoor Unit-Air-Source) | Centrally-Ducted | 288BNV025*0**B* | CAP**4821AL*+UI | 986TD66100C21*** | 24000 | 16.5 | 11 | 8.1 | 21000 | 16500 | 78.57% | 2.02 | 20400 | R-410A
214229200 | 1.97 | Yes | Yes | BRYANT HEATING AND COOLING SYSTEMS | HRCU-A-CB (Split System: Heat Pump with Remote Outdoor Unit-Air-Source) | Centrally-Ducted | 38MURAQ24AB3* | CNPV*3617AL* | 83*SB48060M17*** | 23600 | 17 | 10.5 | 8.5 | 25600 | 24000 | 93.75% | 2 | 18800 | R-410A
213070289 | 1.98 | Yes | Yes | ACIQ | HRCU-A-CB (Split System: Heat Pump with Remote Outdoor Unit-Air-Source) | Centrally-Ducted | DLCURAH24ABK | EA*4X36L21A* | *96VTN0802120A* | 23800 | 17 | 10 | 8.5 | 25800 | 23200 | 89.92% | 1.94 | 18900 | R-410A
213070321 | 1.95 | Yes | Yes | ACIQ | HRCU-A-CB (Split System: Heat Pump with Remote Outdoor Unit-Air-Source) | Centrally-Ducted | DLCURAH24ABK | EA*4X36L21A* | *80ES(N,L)0701712A* | 23400 | 17 | 10 | 8.5 | 25600 | 23600 | 92.19% | 1.98 | 18800 | R-410A
213070338 | 2.07 | Yes | Yes | ACIQ | HRCU-A-CB (Split System: Heat Pump with Remote Outdoor Unit-Air-Source) | Centrally-Ducted | DLCURAH24ABK | EA*4X36L21A* | *80ES(N,L)0901714A* | 24800 | 17 | 10 | 8.5 | 26400 | 22000 | 83.33% | 1.84 | 19200 | R-410A
213070372 | 2.03 | Yes | Yes | ACIQ | HRCU-A-CB (Split System: Heat Pump with Remote Outdoor Unit-Air-Source) | Centrally-Ducted | DLCURAH24ABK | EA*4X36L21A* | *92ESN0801716A* | 24400 | 17 | 10 | 8.5 | 26200 | 22400 | 85.5% | 1.86 | 19100 | R-410A
213070504 | 2.02 | Yes | Yes | ACIQ | HRCU-A-CB (Split System: Heat Pump with Remote Outdoor Unit-Air-Source) | Centrally-Ducted | DLCURAH24ABK | EA*4X37L17A* | *80VSL0701716A* | 24200 | 16.5 | 10 | 8.5 | 25400 | 21800 | 85.83% | 1.82 | 18800 | R-410A
213070588 | 2.05 | Yes | Yes | ACIQ | HRCU-A-CB (Split System: Heat Pump with Remote Outdoor Unit-Air-Source) | Centrally-Ducted | DLCURAH24ABK | EA*4X37L17A* | *80ES(N,L)0451712A* | 24600 | 16.5 | 10 | 8.5 | 25600 | 21600 | 84.38% | 1.8 | 18900 | R-410A
213072115 | 1.51 | Yes | Yes | ACIQ | HRCU-A-CB (Split System: Heat Pump with Remote Outdoor Unit-Air-Source) | Centrally-Ducted | DLCURAH18ABK | EA*4X19L17A* | *80VSL0451716A* | 18100 | 16 | 10.5 | 8.5 | 18100 | 17700 | 97.79% | 2.14 | 12200 | R-410A
213072131 | 1.55 | Yes | Yes | ACIQ | HRCU-A-CB (Split System: Heat Pump with Remote Outdoor Unit-Air-Source) | Centrally-Ducted | DLCURAH18ABK | EA*4X19L17A* | *80ES(N,L)0701712A* | 18600 | 16.5 | 11 | 8.5 | 18400 | 17500 | 95.11% | 2.14 | 12400 | R-410A
213072163 | 1.53 | Yes | Yes | ACIQ | HRCU-A-CB (Split System: Heat Pump with Remote Outdoor Unit-Air-Source) | Centrally-Ducted | DLCURAH18ABK | EA*4X24L17A* | *80ESU0401712A* | 18400 | 16.5 | 11 | 9 | 19200 | 18700 | 97.4% | 2.26 | 12700 | R-410A
213072181 | 1.48 | Yes | No | ACIQ | HRCU-A-CB (Split System: Heat Pump with Remote Outdoor Unit-Air-Source) | Centrally-Ducted | DLCURAH18ABK | EA*4X24L17A* | *92ESN0401712A* | 17800 | 15.5 | 10.5 | 8.5 | 18800 | 19000 | 101.1% | 2.28 | 12600 | R-410A
213072197 | 1.52 | Yes | Yes | ACIQ | HRCU-A-CB (Split System: Heat Pump with Remote Outdoor Unit-Air-Source) | Centrally-Ducted | DLCURAH18ABK | EA*4X25L17A* | *80VTL0451412A* | 18200 | 16.5 | 11 | 8.5 | 18000 | 17500 | 97.22% | 2.12 | 12200 | R-410A
213075267 | 2.98 | No | No | ACIQ | HRCU-A-CB (Split System: Heat Pump with Remote Outdoor Unit-Air-Source) | Centrally-Ducted | DLCURAH36ABK | EA*4X36L21A* | *95ESN0802120A* | 35800 | 15.5 | 9.5 | 8.1 | 39500 | 35400 | 89.62% | 1.84 | 29600 | R-410A
213062600 | 1.97 | Yes | Yes | ACIQ | HRCU-A-CB (Split System: Heat Pump with Remote Outdoor Unit-Air-Source) | Centrally-Ducted | HVH825GKA2* | EA*4X36L17A*+WALLCON | *80CTL0701716A* | 23600 | 16.5 | 11 | 8.1 | 21400 | 16700 | 78.04% | 1.94 | 20800 | R-410A
213062602 | 1.97 | Yes | No | ACIQ | HRCU-A-CB (Split System: Heat Pump with Remote Outdoor Unit-Air-Source) | Centrally-Ducted | HVH825GKA2* | EA*4X36L17A*+WALLCON | *96CTN0801714A* | 23600 | 16.5 | 10.5 | 8.1 | 21600 | 16700 | 77.31% | 1.92 | 20800 | R-410A
213361588 | 2.9 | Yes | Yes | BRYANT HEATING AND COOLING SYSTEMS | HRCU-A-CB (Split System: Heat Pump with Remote Outdoor Unit-Air-Source) | Centrally-Ducted | 284ANV036*0**B* | FE4BNBD60L*+UI |  | 34800 | 21 | 13 | 9 | 35400 | 24800 | 70.06% | 2.06 | 29600 | R-410A
211229956 | 3.05 | Yes | No | BRYANT HEATING AND COOLING SYSTEMS | HRCU-A-CB (Split System: Heat Pump with Remote Outdoor Unit-Air-Source) | Centrally-Ducted | 38MURAQ36AB3* | CNPV*4821AL* | 8(0,1)*SA60090E21*** | 36600 | 16 | 10.5 | 8.1 | 39500 | 34800 | 88.1% | 2.04 | 29200 | R-410A
211230049 | 3.02 | Yes | No | BRYANT HEATING AND COOLING SYSTEMS | HRCU-A-CB (Split System: Heat Pump with Remote Outdoor Unit-Air-Source) | Centrally-Ducted | 38MURAQ36AB3* | CNPV*4821AL* | 83*SA60100E21*** | 36200 | 16 | 10 | 8.1 | 38500 | 34800 | 90.39% | 2.02 | 29200 | R-410A
211230183 | 3.07 | Yes | No | BRYANT HEATING AND COOLING SYSTEMS | HRCU-A-CB (Split System: Heat Pump with Remote Outdoor Unit-Air-Source) | Centrally-Ducted | 38MURAQ36AB3* | CNPV*4821AL* | 915SB60080E21*** | 36800 | 15.5 | 10.5 | 8.1 | 39500 | 35000 | 88.61% | 2.06 | 29400 | R-410A
211230292 | 3.12 | Yes | No | BRYANT HEATING AND COOLING SYSTEMS | HRCU-A-CB (Split System: Heat Pump with Remote Outdoor Unit-Air-Source) | Centrally-Ducted | 38MURAQ36AB3* | CNPV*4821AL* | 935SA66100E21*** | 37400 | 15.5 | 10.5 | 8.5 | 39500 | 35000 | 88.61% | 2.08 | 29400 | R-410A
215935635 | 2.87 | Yes | Yes | BRYANT HEATING AND COOLING SYSTEMS | HRCU-A-CB (Split System: Heat Pump with Remote Outdoor Unit-Air-Source) | Centrally-Ducted | 293VAN036**AA* | CVAVA3621XMA*+UI | 88*TB60070C21*** | 34400 | 21 | 11.7 | 8.5 | 38500 | 28200 | 73.25% | 2.04 | 32200 | R-454B
213070606 | 2.1 | Yes | Yes | ACIQ | HRCU-A-CB (Split System: Heat Pump with Remote Outdoor Unit-Air-Source) | Centrally-Ducted | DLCURAH24ABK | EA*4X37L17A* | *92ESN0601412A* | 25200 | 16.5 | 10 | 8.5 | 26200 | 21000 | 80.15% | 1.76 | 19200 | R-410A
213070658 | 1.98 | Yes | No | ACIQ | HRCU-A-CB (Split System: Heat Pump with Remote Outdoor Unit-Air-Source) | Centrally-Ducted | DLCURAH24ABK | EA*4X37L17A* | OLV098A12* | 23800 | 16.5 | 10 | 8.1 | 25200 | 22200 | 88.1% | 1.84 | 18700 | R-410A
213070972 | 2.02 | Yes | No | ACIQ | HRCU-A-CB (Split System: Heat Pump with Remote Outdoor Unit-Air-Source) | Centrally-Ducted | DLCURAH24ABK | EN(A,D)4X24L14** | *92ESN0601412A* | 24200 | 15.5 | 10 | 8.5 | 27200 | 22600 | 83.09% | 1.86 | 19600 | R-410A
213071024 | 1.93 | Yes | Yes | ACIQ | HRCU-A-CB (Split System: Heat Pump with Remote Outdoor Unit-Air-Source) | Centrally-Ducted | DLCURAH24ABK | EN(A,D)4X24L17** | *95ESU0401712A* | 23200 | 16.5 | 10 | 8.5 | 26400 | 24400 | 92.42% | 2.04 | 19300 | R-410A
213071058 | 1.98 | Yes | Yes | ACIQ | HRCU-A-CB (Split System: Heat Pump with Remote Outdoor Unit-Air-Source) | Centrally-Ducted | DLCURAH24ABK | EN(A,D)4X24L17** | *80VTL0451412A* | 23800 | 16 | 10 | 8.5 | 26800 | 23200 | 86.57% | 1.92 | 19500 | R-410A
213071240 | 2.02 | Yes | No | ACIQ | HRCU-A-CB (Split System: Heat Pump with Remote Outdoor Unit-Air-Source) | Centrally-Ducted | DLCURAH24ABK | EN(A,D)4X30L14** | *95ESN0601412A* | 24200 | 15.5 | 10 | 8.1 | 26600 | 22800 | 85.71% | 1.86 | 19400 | R-410A
213071391 | 1.97 | Yes | No | ACIQ | HRCU-A-CB (Split System: Heat Pump with Remote Outdoor Unit-Air-Source) | Centrally-Ducted | DLCURAH24ABK | EN(A,D)4X30L17** | *96VTN0601412A* | 23600 | 16.5 | 10 | 8.1 | 25800 | 23800 | 92.25% | 1.98 | 19000 | R-410A
213071676 | 2.05 | Yes | No | ACIQ | HRCU-A-CB (Split System: Heat Pump with Remote Outdoor Unit-Air-Source) | Centrally-Ducted | DLCURAH24ABK | EN(A,D,W)4X36L17** | *95ESN0801716A* | 24600 | 15.5 | 10 | 8.1 | 26800 | 22200 | 82.84% | 1.82 | 19500 | R-410A
213069316 | 2.93 | No | No | ACIQ | HRCU-A-CB (Split System: Heat Pump with Remote Outdoor Unit-Air-Source) | Centrally-Ducted | DLCURAH36ABK | EA*4X42L21A* | *80ES(N,L)0701716A* | 35200 | 16 | 9.5 | 8.1 | 38500 | 35000 | 90.91% | 1.88 | 29400 | R-410A
213069325 | 2.92 | No | No | ACIQ | HRCU-A-CB (Split System: Heat Pump with Remote Outdoor Unit-Air-Source) | Centrally-Ducted | DLCURAH36ABK | EA*4X42L21A* | *80VSL0902120A* | 35000 | 16 | 9.5 | 8.1 | 38500 | 35000 | 90.91% | 1.86 | 29400 | R-410A
213077586 | 2.93 | Yes | No | BRYANT HEATING AND COOLING SYSTEMS | HRCU-A-CB (Split System: Heat Pump with Remote Outdoor Unit-Air-Source) | Centrally-Ducted | 38MURAQ36AB3* | CAP**3621AL* | 926TC60100V21*** | 35200 | 16 | 10 | 8.1 | 38500 | 35200 | 91.43% | 1.82 | 29400 | R-410A
214584563 | 3.67 | Yes | Yes | FRASER-JOHNSTON | HRCU-A-CB (Split System: Heat Pump with Remote Outdoor Unit-Air-Source) | Centrally-Ducted | HH860E2S11 | CTM60C5CGS1 | Z8ES100C16SMPS1 | 44000 | 18 | 12 | 9 | 44000 | 33200 | 75.45% | 2 | 32400 | R-454B
214584578 | 4.46 | Yes | Yes | FRASER-JOHNSTON | HRCU-A-CB (Split System: Heat Pump with Remote Outdoor Unit-Air-Source) | Centrally-Ducted | HH860E2S11 | CTM60C5CHS1 | Z8ES120C20SMPS1 | 53500 | 19 | 11.7 | 9 | 53500 | 38000 | 71.03% | 2 | 36600 | R-454B
216786513 | 4.5 | Yes | Yes | COLEMAN | HRCU-A-CB (Split System: Heat Pump with Remote Outdoor Unit-Air-Source) | Centrally-Ducted | HH860E2S11 | CTF60D5CHS1 | Z8ES130D20LMPS1 | 54000 | 19 | 12 | 9 | 53500 | 38500 | 71.96% | 2 | 37000 | R-454B
212578832 | 2.5 | No | No | TCL | HRCU-A-CB (Split System: Heat Pump with Remote Outdoor Unit-Air-Source) | Centrally-Ducted | THH30HAI2NAF2U23 | 4TXCB004DS3 | A801X060BM4SCA | 30000 | 15.2 | 9.5 | 8.1 | 25000 | 18000 | 72% | 1.75 | 19000 | R-410A
211245120 | 2 | Yes | No | BRYANT HEATING AND COOLING SYSTEMS | HRCU-A-CB (Split System: Heat Pump with Remote Outdoor Unit-Air-Source) | Centrally-Ducted | 38MURAQ24AB3* | CNPV*3617AL* | 8(0,1)*SA36045E17*** | 24000 | 16.5 | 10.5 | 8.1 | 26200 | 23000 | 87.79% | 1.9 | 19100 | R-410A
211245689 | 2.07 | Yes | Yes | BRYANT HEATING AND COOLING SYSTEMS | HRCU-A-CB (Split System: Heat Pump with Remote Outdoor Unit-Air-Source) | Centrally-Ducted | 38MURAQ24AB3* | CNPV*3621AL* | 912SD60100E21*** | 24800 | 16.5 | 10.5 | 8.5 | 26800 | 22200 | 82.84% | 1.84 | 19300 | R-410A
214396277 | 1.92 | Yes | Yes | COLEMAN | HRCU-A-CB (Split System: Heat Pump with Remote Outdoor Unit-Air-Source) | Centrally-Ducted | HH824E2S11 | CTM30B5ACS1 | CP9C080B12MP13 | 23000 | 17 | 12 | 9.5 | 23000 | 17800 | 77.39% | 2 | 18000 | R-454B
215936072 | 2.83 | Yes | Yes | KENMORE | HRCU-A-CB (Split System: Heat Pump with Remote Outdoor Unit-Air-Source) | Centrally-Ducted | (C,H,T)5H3V36*K*AAA* | EVD5X42M21A*+WALLCON | *97CMN0601714B* | 34000 | 20 | 11 | 8.1 | 38000 | 27000 | 71.05% | 2 | 30600 | R-454B
215935552 | 2.9 | Yes | Yes | KENMORE | HRCU-A-CB (Split System: Heat Pump with Remote Outdoor Unit-Air-Source) | Centrally-Ducted | (C,H,T)5H3V36*K*AAA* | EVD5X31M17A*+WALLCON | *97CMN0601714B* | 34800 | 20.5 | 11.5 | 8.5 | 38000 | 27800 | 73.16% | 2.08 | 31800 | R-454B
211245178 | 2.02 | Yes | No | BRYANT HEATING AND COOLING SYSTEMS | HRCU-A-CB (Split System: Heat Pump with Remote Outdoor Unit-Air-Source) | Centrally-Ducted | 38MURAQ24AB3* | CNPV*3617AL* | 912SD48080E17*** | 24200 | 17 | 10.5 | 8.1 | 26200 | 22800 | 87.02% | 1.88 | 19100 | R-410A
211245377 | 1.97 | Yes | No | BRYANT HEATING AND COOLING SYSTEMS | HRCU-A-CB (Split System: Heat Pump with Remote Outdoor Unit-Air-Source) | Centrally-Ducted | 38MURAQ24AB3* | CNPV*3621AL* | 926TB66100V21*** | 23600 | 17 | 10.5 | 8.1 | 25800 | 23800 | 92.25% | 1.98 | 18900 | R-410A
213067699 | 2.77 | Yes | Yes | ACIQ | HRCU-A-CB (Split System: Heat Pump with Remote Outdoor Unit-Air-Source) | Centrally-Ducted | HVH837GKA** | EA*4X61L24A*+WALLCON | *95CSU0802120A* | 33200 | 18 | 11.5 | 8.5 | 32000 | 24800 | 77.5% | 2 | 31200 | R-410A
213072094 | 1.52 | Yes | No | ACIQ | HRCU-A-CB (Split System: Heat Pump with Remote Outdoor Unit-Air-Source) | Centrally-Ducted | DLCURAH18ABK | EA*4X19L17A* | *96VSN0401712A* | 18200 | 15.5 | 10.5 | 8.5 | 18300 | 17600 | 96.17% | 2.12 | 12300 | R-410A
213072128 | 1.52 | Yes | Yes | ACIQ | HRCU-A-CB (Split System: Heat Pump with Remote Outdoor Unit-Air-Source) | Centrally-Ducted | DLCURAH18ABK | EA*4X19L17A* | *96VTN0601714A* | 18200 | 16 | 10.5 | 8.5 | 18200 | 17700 | 97.25% | 2.14 | 12300 | R-410A
213072160 | 1.47 | Yes | Yes | ACIQ | HRCU-A-CB (Split System: Heat Pump with Remote Outdoor Unit-Air-Source) | Centrally-Ducted | DLCURAH18ABK | EA*4X24L17A* | *95ESU0401712A* | 17600 | 16 | 10.5 | 8.5 | 18500 | 19100 | 103.2% | 2.3 | 12400 | R-410A
213072162 | 1.45 | Yes | Yes | ACIQ | HRCU-A-CB (Split System: Heat Pump with Remote Outdoor Unit-Air-Source) | Centrally-Ducted | DLCURAH18ABK | EA*4X24L17A* | *80VSL0701716A* | 17400 | 16 | 10.5 | 8.5 | 18300 | 19200 | 104.9% | 2.32 | 12300 | R-410A
213072178 | 1.51 | Yes | Yes | ACIQ | HRCU-A-CB (Split System: Heat Pump with Remote Outdoor Unit-Air-Source) | Centrally-Ducted | DLCURAH18ABK | EA*4X24L17A* | *92ESN0601412A* | 18100 | 16 | 10.5 | 9 | 19000 | 18800 | 98.95% | 2.28 | 12600 | R-410A
214396428 | 2.87 | Yes | Yes | COLEMAN | HRCU-A-CB (Split System: Heat Pump with Remote Outdoor Unit-Air-Source) | Centrally-Ducted | HH836E2S11 | CTM36C5CDS1 | TM9E100C20MP12 | 34400 | 17 | 11 | 8.5 | 32400 | 26600 | 82.1% | 2 | 29000 | R-454B
214228991 | 1.52 | Yes | Yes | BRYANT HEATING AND COOLING SYSTEMS | HRCU-A-CB (Split System: Heat Pump with Remote Outdoor Unit-Air-Source) | Centrally-Ducted | 38MURAQ18AB3* | CAP**2517AL* | 83*SB48060M17*** | 18200 | 16.5 | 11 | 8.5 | 18000 | 17500 | 97.22% | 2.12 | 12200 | R-410A
214229002 | 1.48 | Yes | Yes | BRYANT HEATING AND COOLING SYSTEMS | HRCU-A-CB (Split System: Heat Pump with Remote Outdoor Unit-Air-Source) | Centrally-Ducted | 38MURAQ18AB3* | CAP**3017AL* | 83*SB48060M17*** | 17800 | 16.5 | 10.5 | 8.5 | 18400 | 18500 | 100.5% | 2.24 | 12300 | R-410A
210474380 | 2.02 | Yes | No | KENMORE | HRCU-A-CB (Split System: Heat Pump with Remote Outdoor Unit-Air-Source) | Centrally-Ducted | (C,H,T)VH825GKA3* | EHD4X42AAL+WALLCON | *97CMN1002122A* | 24200 | 16 | 10.5 | 8.1 | 21400 | 16600 | 77.57% | 2 | 20600 | R-410A
210474512 | 2.02 | Yes | No | KENMORE | HRCU-A-CB (Split System: Heat Pump with Remote Outdoor Unit-Air-Source) | Centrally-Ducted | (C,H,T)VH825GKA3* | EHD4X48AAL+WALLCON | *80CTL0451712A* | 24200 | 16 | 10.5 | 8.1 | 21400 | 16700 | 78.04% | 2 | 20800 | R-410A
213062479 | 2.68 | Yes | Yes | ACIQ | HRCU-A-CB (Split System: Heat Pump with Remote Outdoor Unit-Air-Source) | Centrally-Ducted | HVH837GKA** | EA*4X48L24A*+WALLCON | *97CMN0602120A* | 32200 | 17 | 11 | 8.1 | 32800 | 25200 | 76.83% | 1.96 | 31600 | R-410A
213062495 | 2.68 | Yes | Yes | ACIQ | HRCU-A-CB (Split System: Heat Pump with Remote Outdoor Unit-Air-Source) | Centrally-Ducted | HVH837GKA** | EHD4X36AAL+WALLCON | *80CTL1352422A* | 32200 | 16.5 | 11 | 8.1 | 33200 | 24600 | 74.1% | 1.94 | 31400 | R-410A
215374901 | 2.5 | No | No | TCL | HRCU-A-CB (Split System: Heat Pump with Remote Outdoor Unit-Air-Source) | Centrally-Ducted | THH30HAI2NAF2U23 | 4TXCB004DS3 | A801X060BM4SD | 30000 | 15.2 | 9.5 | 8.1 | 25000 | 18000 | 72% | 1.75 | 19000 | R-410A
211230516 | 2.98 | Yes | No | BRYANT HEATING AND COOLING SYSTEMS | HRCU-A-CB (Split System: Heat Pump with Remote Outdoor Unit-Air-Source) | Centrally-Ducted | 38MURAQ36AB3* | CNPV*4824AL* | 82*SA60090V24*** | 35800 | 16.5 | 10 | 8.1 | 38500 | 34800 | 90.39% | 2 | 29200 | R-410A
211230618 | 3.13 | Yes | No | BRYANT HEATING AND COOLING SYSTEMS | HRCU-A-CB (Split System: Heat Pump with Remote Outdoor Unit-Air-Source) | Centrally-Ducted | 38MURAQ36AB3* | CNPV*4824AL* | 912SD66100E21*** | 37600 | 15.5 | 10.5 | 8.5 | 39500 | 35000 | 88.61% | 2.08 | 29400 | R-410A
211230769 | 3 | Yes | No | BRYANT HEATING AND COOLING SYSTEMS | HRCU-A-CB (Split System: Heat Pump with Remote Outdoor Unit-Air-Source) | Centrally-Ducted | 38MURAQ36AB3* | CNPV*4824AL* | 926TB66100V21*** | 36000 | 16.5 | 10.5 | 8.1 | 38500 | 34800 | 90.39% | 2.02 | 29200 | R-410A
211230576 | 3.02 | Yes | No | BRYANT HEATING AND COOLING SYSTEMS | HRCU-A-CB (Split System: Heat Pump with Remote Outdoor Unit-Air-Source) | Centrally-Ducted | 38MURAQ36AB3* | CNPV*4824AL* | 82*TA66135V24*** | 36200 | 16 | 10 | 8.1 | 38500 | 34800 | 90.39% | 2.02 | 29200 | R-410A
215935752 | 2.87 | Yes | Yes | KENMORE | HRCU-A-CB (Split System: Heat Pump with Remote Outdoor Unit-Air-Source) | Centrally-Ducted | (C,H,T)5H3V36*K*AAA* | EVD5X36M21A*+WALLCON | *97CMN1002122B* | 34400 | 21 | 12 | 8.5 | 38500 | 28000 | 72.73% | 2.06 | 32000 | R-454B
213072215 | 1.52 | Yes | Yes | ACIQ | HRCU-A-CB (Split System: Heat Pump with Remote Outdoor Unit-Air-Source) | Centrally-Ducted | DLCURAH18ABK | EA*4X25L17A* | *80ES(N,L)0701412A* | 18200 | 16.5 | 11 | 8.5 | 17900 | 17500 | 97.77% | 2.12 | 12100 | R-410A
213072238 | 1.47 | Yes | Yes | ACIQ | HRCU-A-CB (Split System: Heat Pump with Remote Outdoor Unit-Air-Source) | Centrally-Ducted | DLCURAH18ABK | EA*4X30L17A* | *96VSN0801716A* | 17600 | 16 | 10.5 | 8.5 | 18100 | 18600 | 102.8% | 2.24 | 12200 | R-410A
215853407 | 2.78 | Yes | Yes | FRASER-JOHNSTON | HRCU-A-CB (Split System: Heat Pump with Remote Outdoor Unit-Air-Source) | Centrally-Ducted | HH836E2S11 | CTM36C5CDS1+JME12C2SN1 |  | 33400 | 19 | 12 | 9 | 30400 | 24800 | 81.58% | 2 | 26800 | R-454B
211230539 | 3.12 | Yes | No | DAY & NIGHT | HRCU-A-CB (Split System: Heat Pump with Remote Outdoor Unit-Air-Source) | Centrally-Ducted | DLCURAH36ABK | EN(A,D)4X48L24** | *80ESU0802120A | 37400 | 15.5 | 10.5 | 8.5 | 39500 | 35000 | 88.61% | 2.1 | 29400 | R-410A
211230674 | 3.12 | Yes | No | DAY & NIGHT | HRCU-A-CB (Split System: Heat Pump with Remote Outdoor Unit-Air-Source) | Centrally-Ducted | DLCURAH36ABK | EN(A,D)4X48L24** | *95ESN1202422A* | 37400 | 15.5 | 10.5 | 8.1 | 39500 | 35000 | 88.61% | 2.08 | 29400 | R-410A
213072194 | 1.51 | Yes | Yes | ACIQ | HRCU-A-CB (Split System: Heat Pump with Remote Outdoor Unit-Air-Source) | Centrally-Ducted | DLCURAH18ABK | EA*4X25L17A* | *80VSL0451716A* | 18100 | 16 | 10.5 | 8.5 | 18000 | 17500 | 97.22% | 2.12 | 12200 | R-410A
213072210 | 1.55 | Yes | Yes | ACIQ | HRCU-A-CB (Split System: Heat Pump with Remote Outdoor Unit-Air-Source) | Centrally-Ducted | DLCURAH18ABK | EA*4X25L17A* | *80ES(N,L)0701712A* | 18600 | 16.5 | 11 | 8.5 | 18400 | 17400 | 94.57% | 2.12 | 12400 | R-410A
213072226 | 1.46 | Yes | Yes | ACIQ | HRCU-A-CB (Split System: Heat Pump with Remote Outdoor Unit-Air-Source) | Centrally-Ducted | DLCURAH18ABK | EA*4X30L14A* | *96VTN0401410A* | 17500 | 16 | 10.5 | 8.5 | 18100 | 18600 | 102.8% | 2.24 | 12200 | R-410A
213072228 | 1.51 | Yes | No | ACIQ | HRCU-A-CB (Split System: Heat Pump with Remote Outdoor Unit-Air-Source) | Centrally-Ducted | DLCURAH18ABK | EA*4X30L14A* | *95ESN0261410A* | 18100 | 15.5 | 10.5 | 8.5 | 18800 | 18500 | 98.4% | 2.22 | 12500 | R-410A
213072244 | 1.49 | Yes | No | ACIQ | HRCU-A-CB (Split System: Heat Pump with Remote Outdoor Unit-Air-Source) | Centrally-Ducted | DLCURAH18ABK | EA*4X30L17A* | *96VTN0401712A* | 17900 | 15.5 | 10.5 | 8.5 | 18500 | 18500 | 100% | 2.22 | 12400 | R-410A
213072278 | 1.48 | Yes | Yes | ACIQ | HRCU-A-CB (Split System: Heat Pump with Remote Outdoor Unit-Air-Source) | Centrally-Ducted | DLCURAH18ABK | EN(A,D)4X24L14** | *80VSL0451412A* | 17700 | 16 | 10.5 | 8.5 | 18600 | 18800 | 101.1% | 2.26 | 12400 | R-410A
213072295 | 1.49 | Yes | No | ACIQ | HRCU-A-CB (Split System: Heat Pump with Remote Outdoor Unit-Air-Source) | Centrally-Ducted | DLCURAH18ABK | EN(A,D)4X24L17** | *96VSN0601412A* | 17900 | 15.5 | 11 | 8.5 | 18800 | 18700 | 99.47% | 2.26 | 12500 | R-410A
213072360 | 1.52 | Yes | Yes | ACIQ | HRCU-A-CB (Split System: Heat Pump with Remote Outdoor Unit-Air-Source) | Centrally-Ducted | DLCURAH18ABK | EN(A,D)4X30L17** | *80ES(N,L)0451412A* | 18200 | 16.5 | 11 | 8.5 | 18700 | 18300 | 97.86% | 2.22 | 12500 | R-410A
214396735 | 4.54 | Yes | Yes | COLEMAN | HRCU-A-CB (Split System: Heat Pump with Remote Outdoor Unit-Air-Source) | Centrally-Ducted | HH860E2S11 | CTF60D5CHS1+JMVT20DC2N1 |  | 54500 | 19 | 12 | 9 | 53500 | 38500 | 71.96% | 2 | 37000 | R-454B
212982421 | 1.46 | Yes | Yes | BRYANT HEATING AND COOLING SYSTEMS | HRCU-A-CB (Split System: Heat Pump with Remote Outdoor Unit-Air-Source) | Centrally-Ducted | 38MURAQ18AB3* | CNPV*2417AL* | 83*SB36040M17*** | 17500 | 16 | 10.5 | 8.5 | 18400 | 18900 | 102.7% | 2.28 | 12400 | R-410A
212985964 | 1.46 | Yes | Yes | BRYANT HEATING AND COOLING SYSTEMS | HRCU-A-CB (Split System: Heat Pump with Remote Outdoor Unit-Air-Source) | Centrally-Ducted | 38MURAQ18AB3* | CNPV*3014AL* | 916SA30026M14*** | 17500 | 16 | 11 | 8.1 | 18100 | 18600 | 102.8% | 2.24 | 12200 | R-410A
212986668 | 1.43 | Yes | No | BRYANT HEATING AND COOLING SYSTEMS | HRCU-A-CB (Split System: Heat Pump with Remote Outdoor Unit-Air-Source) | Centrally-Ducted | 38MURAQ18AB3* | CAP**2417AL* | 916SA36040M17*** | 17200 | 15.5 | 10 | 8.5 | 18300 | 19400 | 106% | 2.32 | 12300 | R-410A
212987018 | 1.45 | Yes | Yes | BRYANT HEATING AND COOLING SYSTEMS | HRCU-A-CB (Split System: Heat Pump with Remote Outdoor Unit-Air-Source) | Centrally-Ducted | 38MURAQ18AB3* | CAP**3014AL* | 916SA36060M14*** | 17400 | 16 | 10.5 | 8.5 | 18000 | 18700 | 103.9% | 2.26 | 12200 | R-410A
215935602 | 2.87 | Yes | Yes | KENMORE | HRCU-A-CB (Split System: Heat Pump with Remote Outdoor Unit-Air-Source) | Centrally-Ducted | (C,H,T)5H3V36*K*AAA* | EVD5X36M21A*+WALLCON | *80CSU0601716A* | 34400 | 21 | 11.7 | 8.5 | 38500 | 28200 | 73.25% | 2.04 | 32000 | R-454B
215936142 | 2.87 | Yes | Yes | KENMORE | HRCU-A-CB (Split System: Heat Pump with Remote Outdoor Unit-Air-Source) | Centrally-Ducted | (C,H,T)5H3V36*K*AAA* | EVD5X42M21A*+WALLCON | *96CTN1002122B* | 34400 | 21 | 12 | 8.5 | 38500 | 28000 | 72.73% | 2.06 | 32000 | R-454B
215935442 | 2.97 | Yes | Yes | KENMORE | HRCU-A-CB (Split System: Heat Pump with Remote Outdoor Unit-Air-Source) | Centrally-Ducted | (C,H,T)5H3V36*K*AAA* | EVM5X60M24A*+WALLCON | *96CTN1002122B* | 35600 | 22 | 12.5 | 8.5 | 38000 | 28400 | 74.74% | 2.04 | 32800 | R-454B
215935792 | 2.87 | Yes | Yes | KENMORE | HRCU-A-CB (Split System: Heat Pump with Remote Outdoor Unit-Air-Source) | Centrally-Ducted | (C,H,T)5H3V36*K*AAA* | EVD5X37M21A*+WALLCON | *97CMN0601714B* | 34400 | 20.5 | 11 | 8.5 | 38000 | 27600 | 72.63% | 2.08 | 31400 | R-454B
215935842 | 2.93 | Yes | Yes | KENMORE | HRCU-A-CB (Split System: Heat Pump with Remote Outdoor Unit-Air-Source) | Centrally-Ducted | (C,H,T)5H3V36*K*AAA* | EVD5X38M17A*+WALLCON | *80CTL0701412B* | 35200 | 21.5 | 11.7 | 8.5 | 38500 | 29000 | 75.32% | 2.02 | 33400 | R-454B
215935592 | 2.87 | Yes | Yes | KENMORE | HRCU-A-CB (Split System: Heat Pump with Remote Outdoor Unit-Air-Source) | Centrally-Ducted | (C,H,T)5H3V36*K*AAA* | EVD5X36M21A*+WALLCON | *80CSU0401712A* | 34400 | 21 | 11.7 | 8.5 | 38500 | 28400 | 73.77% | 2.04 | 32400 | R-454B
214396810 | 2.9 | Yes | Yes | COLEMAN | HRCU-A-CB (Split System: Heat Pump with Remote Outdoor Unit-Air-Source) | Centrally-Ducted | HH836E2S11 | CTF36C5CDS1+JMVT17CC2N1 |  | 34800 | 19 | 11.7 | 9 | 32200 | 25800 | 80.12% | 2 | 28000 | R-454B
214396901 | 2.87 | Yes | Yes | COLEMAN | HRCU-A-CB (Split System: Heat Pump with Remote Outdoor Unit-Air-Source) | Centrally-Ducted | HH836E2S11 | CTM36C5CDS1 | TM9E080C20MP12 | 34400 | 17 | 11 | 8.5 | 32600 | 26600 | 81.6% | 2 | 29000 | R-454B
211226862 | 3.02 | Yes | No | BRYANT HEATING AND COOLING SYSTEMS | HRCU-A-CB (Split System: Heat Pump with Remote Outdoor Unit-Air-Source) | Centrally-Ducted | 38MURAQ36AB3* | CAP**3721AL* | 82*SA48045V17*** | 36200 | 15.5 | 10 | 8.5 | 38500 | 34800 | 90.39% | 2.06 | 29200 | R-410A
211227013 | 3.12 | Yes | Yes | BRYANT HEATING AND COOLING SYSTEMS | HRCU-A-CB (Split System: Heat Pump with Remote Outdoor Unit-Air-Source) | Centrally-Ducted | 38MURAQ36AB3* | CAP**3721AL* | 912SD60080E21*** | 37400 | 16 | 10 | 8.5 | 38500 | 34800 | 90.39% | 2.14 | 29200 | R-410A
211227295 | 2.97 | No | No | BRYANT HEATING AND COOLING SYSTEMS | HRCU-A-CB (Split System: Heat Pump with Remote Outdoor Unit-Air-Source) | Centrally-Ducted | 38MURAQ36AB3* | CAP**4221AL* | 8(0,1)*SA36070E17*** | 35600 | 15.2 | 9.5 | 8.1 | 39500 | 35200 | 89.11% | 1.88 | 29400 | R-410A
211227530 | 2.93 | Yes | No | BRYANT HEATING AND COOLING SYSTEMS | HRCU-A-CB (Split System: Heat Pump with Remote Outdoor Unit-Air-Source) | Centrally-Ducted | 38MURAQ36AB3* | CAP**4221AL* | 912SD60080E21*** | 35200 | 16.5 | 10 | 8.1 | 38500 | 35000 | 90.91% | 1.88 | 29200 | R-410A
211227330 | 3 | Yes | No | BRYANT HEATING AND COOLING SYSTEMS | HRCU-A-CB (Split System: Heat Pump with Remote Outdoor Unit-Air-Source) | Centrally-Ducted | 38MURAQ36AB3* | CAP**4221AL* | 8(0,1)*SA42090E17*** | 36000 | 15.5 | 10 | 8.1 | 39500 | 35200 | 89.11% | 1.9 | 29400 | R-410A
211227396 | 2.95 | No | No | BRYANT HEATING AND COOLING SYSTEMS | HRCU-A-CB (Split System: Heat Pump with Remote Outdoor Unit-Air-Source) | Centrally-Ducted | 38MURAQ36AB3* | CAP**4221AL* | 82*SA60070V21*** | 35400 | 16 | 9.5 | 8.1 | 38500 | 35000 | 90.91% | 1.88 | 29400 | R-410A
212988981 | 2.95 | Yes | No | KEEPRITE | HRCU-A-CB (Split System: Heat Pump with Remote Outdoor Unit-Air-Source) | Centrally-Ducted | DLCURAH36ABK | EA*4X48L21A* | *95MSU0601716A* | 35400 | 16 | 10 | 8.1 | 37800 | 34600 | 91.53% | 2 | 29000 | R-410A
213069236 | 2.93 | No | No | ACIQ | HRCU-A-CB (Split System: Heat Pump with Remote Outdoor Unit-Air-Source) | Centrally-Ducted | DLCURAH36ABK | EA*4X36L21A* | *80ES(N,L)1102120A* | 35200 | 16 | 9.5 | 8.1 | 38500 | 35200 | 91.43% | 1.82 | 29400 | R-410A
213069254 | 2.98 | Yes | No | ACIQ | HRCU-A-CB (Split System: Heat Pump with Remote Outdoor Unit-Air-Source) | Centrally-Ducted | DLCURAH36ABK | EA*4X37L17A* | *80ES(N,L)0701412A* | 35800 | 15.5 | 10 | 8.1 | 38500 | 35000 | 90.91% | 2 | 29200 | R-410A
213071761 | 1.97 | Yes | No | ACIQ | HRCU-A-CB (Split System: Heat Pump with Remote Outdoor Unit-Air-Source) | Centrally-Ducted | DLCURAH24ABK | EN(A,D)4X36L21** | *96VTN1002122A* | 23600 | 17 | 10.5 | 8.1 | 25800 | 23800 | 92.25% | 1.98 | 18900 | R-410A
212982246 | 1.95 | Yes | Yes | DAY & NIGHT | HRCU-A-CB (Split System: Heat Pump with Remote Outdoor Unit-Air-Source) | Centrally-Ducted | DLCURAH24ABK | EA*4X24L17A* | *80MSU0401712A* | 23400 | 16.5 | 10 | 8.5 | 26400 | 25400 | 96.21% | 2.14 | 19200 | R-410A
212616999 | 3 | Yes | No | TCL | HRCU-A-CB (Split System: Heat Pump with Remote Outdoor Unit-Air-Source) | Centrally-Ducted | THH48HAI2NAF2U23 | THH36IAI2NAF2H23 |  | 36000 | 15.2 | 10 | 8.5 | 36000 | 30000 | 83.33% | 1.8 | 30000 | R-410A
216786079 | 2.77 | Yes | Yes | COLEMAN | HRCU-A-CB (Split System: Heat Pump with Remote Outdoor Unit-Air-Source) | Centrally-Ducted | HH836E2S11 | CTM36B5CDS1 | Z8ES100B12LMPS1 | 33200 | 18 | 11 | 8.5 | 30600 | 25000 | 81.7% | 2 | 27000 | R-454B
213067539 | 2.02 | Yes | Yes | ACIQ | HRCU-A-CB (Split System: Heat Pump with Remote Outdoor Unit-Air-Source) | Centrally-Ducted | HVH825GKA2* | EA*4X48L21A*+WALLCON | *95CSU1002122A* | 24200 | 17 | 11 | 8.1 | 21000 | 16500 | 78.57% | 2.02 | 20400 | R-410A
214584618 | 1.92 | Yes | Yes | FRASER-JOHNSTON | HRCU-A-CB (Split System: Heat Pump with Remote Outdoor Unit-Air-Source) | Centrally-Ducted | HH824E2S11 | CTF36B5ADS1 | Z8ES080B12SMPS1 | 23000 | 19 | 12 | 9.5 | 23000 | 18600 | 80.87% | 2 | 18300 | R-454B
211712536 | 2.55 | No | No | BRYANT HEATING AND COOLING SYSTEMS | HRCU-A-CB (Split System: Heat Pump with Remote Outdoor Unit-Air-Source) | Centrally-Ducted | 38MURAQ30AB3* | CAP**4221AL* | 912SD60080E21*** | 30600 | 15.2 | 9 | 8.1 | 34200 | 27000 | 78.95% | 1.82 | 23400 | R-410A
212978067 | 2.48 | No | No | BRYANT HEATING AND COOLING SYSTEMS | HRCU-A-CB (Split System: Heat Pump with Remote Outdoor Unit-Air-Source) | Centrally-Ducted | 38MURAQ30AB3* | CNPV*4217AL* | 8(0,1)*SB36070M14*** | 29800 | 15.2 | 9 | 8.1 | 34000 | 27200 | 80% | 1.82 | 23400 | R-410A
213067512 | 1.98 | Yes | Yes | ACIQ | HRCU-A-CB (Split System: Heat Pump with Remote Outdoor Unit-Air-Source) | Centrally-Ducted | HVH825GKA2* | EA*4X42L24A*+WALLCON | *96CTN1202422A* | 23800 | 17 | 11 | 8.1 | 21400 | 16600 | 77.57% | 1.96 | 20600 | R-410A
213067513 | 1.97 | Yes | Yes | ACIQ | HRCU-A-CB (Split System: Heat Pump with Remote Outdoor Unit-Air-Source) | Centrally-Ducted | HVH825GKA2* | EA*4X42L24A*+WALLCON | *97CMN0602120A* | 23600 | 16.5 | 11 | 8.1 | 21400 | 16700 | 78.04% | 1.96 | 20800 | R-410A
213067515 | 1.98 | Yes | Yes | ACIQ | HRCU-A-CB (Split System: Heat Pump with Remote Outdoor Unit-Air-Source) | Centrally-Ducted | HVH825GKA2* | EA*4X42L24A*+WALLCON | *97CMN1202422A* | 23800 | 16.5 | 11 | 8.1 | 21400 | 16700 | 78.04% | 1.96 | 20800 | R-410A
215936032 | 2.87 | Yes | Yes | KENMORE | HRCU-A-CB (Split System: Heat Pump with Remote Outdoor Unit-Air-Source) | Centrally-Ducted | (C,H,T)5H3V36*K*AAA* | EVD5X42M21A*+WALLCON | *80CTL1102120B* | 34400 | 21 | 12 | 8.5 | 38500 | 28000 | 72.73% | 2.04 | 32000 | R-454B
215936055 | 2.88 | Yes | Yes | BRYANT HEATING AND COOLING SYSTEMS | HRCU-A-CB (Split System: Heat Pump with Remote Outdoor Unit-Air-Source) | Centrally-Ducted | 293VAN036**AA* | CVAVA4221XMA*+UI | 935CB66100C21*** | 34600 | 21 | 12 | 8.5 | 38500 | 28000 | 72.73% | 2.04 | 32000 | R-454B
214584698 | 1.92 | Yes | Yes | FRASER-JOHNSTON | HRCU-A-CB (Split System: Heat Pump with Remote Outdoor Unit-Air-Source) | Centrally-Ducted | HH824E2S11 | CTF30B5ACS1 | Z8ET080B12LMPS1 | 23000 | 18 | 12 | 9.5 | 23000 | 18400 | 80% | 2 | 17800 | R-454B
215683945 | 2.77 | Yes | Yes | CARRIER | HRCU-A-CB (Split System: Heat Pump with Remote Outdoor Unit-Air-Source) | Centrally-Ducted | 27VNA036A*030* | CAA**4221AM*+UI | 58TN*B090C21**20 | 33200 | 18 | 10 | 9 | 35800 | 25600 | 71.51% | 1.86 | 30800 | R-454B
215683981 | 2.87 | Yes | Yes | CARRIER | HRCU-A-CB (Split System: Heat Pump with Remote Outdoor Unit-Air-Source) | Centrally-Ducted | 27VNA036A*030* | CAA**4321AM*+UI | 58TN*B070C21**20 | 34400 | 18 | 10 | 9 | 35400 | 25200 | 71.19% | 1.88 | 30400 | R-454B
215683995 | 2.85 | No | No | CARRIER | HRCU-A-CB (Split System: Heat Pump with Remote Outdoor Unit-Air-Source) | Centrally-Ducted | 27VNA036A*030* | CAA**4321AM*+UI | 59MN7C060C17**14 | 34200 | 17.5 | 9.5 | 9 | 35600 | 25400 | 71.35% | 1.88 | 30600 | R-454B
215684029 | 2.8 | No | No | CARRIER | HRCU-A-CB (Split System: Heat Pump with Remote Outdoor Unit-Air-Source) | Centrally-Ducted | 27VNA036A*030* | CSAH*3612AM*+UI | 59CU5B060C17**16 | 33600 | 16 | 9 | 8.5 | 35800 | 25600 | 71.51% | 1.76 | 31000 | R-454B
215684063 | 2.82 | No | No | CARRIER | HRCU-A-CB (Split System: Heat Pump with Remote Outdoor Unit-Air-Source) | Centrally-Ducted | 27VNA036A*030* | CSAH*4212AM*+UI | 58TN*B070C14**12 | 33800 | 16.5 | 9 | 8.5 | 35800 | 25400 | 70.95% | 1.78 | 30800 | R-454B
215684065 | 2.82 | No | No | CARRIER | HRCU-A-CB (Split System: Heat Pump with Remote Outdoor Unit-Air-Source) | Centrally-Ducted | 27VNA036A*030* | CSAH*4212AM*+UI | 58TN*B070C17**16 | 33800 | 16.5 | 9.5 | 8.5 | 35600 | 25400 | 71.35% | 1.78 | 30800 | R-454B
215684099 | 2.83 | No | No | CARRIER | HRCU-A-CB (Split System: Heat Pump with Remote Outdoor Unit-Air-Source) | Centrally-Ducted | 27VNA036A*030* | CSAH*4212AM*+UI | 59TN6C100C21**22 | 34000 | 16.5 | 9.5 | 8.5 | 35600 | 25200 | 70.79% | 1.78 | 30600 | R-454B
213067516 | 2.03 | Yes | Yes | ACIQ | HRCU-A-CB (Split System: Heat Pump with Remote Outdoor Unit-Air-Source) | Centrally-Ducted | HVH825GKA2* | EA*4X43L21A*+WALLCON | *80CSU0401712A* | 24400 | 17 | 11 | 8.5 | 21200 | 16600 | 78.3% | 2.04 | 20600 | R-410A
213067530 | 2.03 | Yes | Yes | ACIQ | HRCU-A-CB (Split System: Heat Pump with Remote Outdoor Unit-Air-Source) | Centrally-Ducted | HVH825GKA2* | EA*4X43L21A*+WALLCON | *97CMN1002122A* | 24400 | 16.5 | 11 | 8.5 | 21200 | 16600 | 78.3% | 2.04 | 20600 | R-410A
213067547 | 2 | Yes | Yes | ACIQ | HRCU-A-CB (Split System: Heat Pump with Remote Outdoor Unit-Air-Source) | Centrally-Ducted | HVH825GKA2* | EA*4X48L24A*+WALLCON | *80CSU1002120A* | 24000 | 16.5 | 11 | 8.1 | 21000 | 16600 | 79.05% | 2.02 | 20400 | R-410A
212975441 | 1.44 | Yes | Yes | CARRIER | HRCU-A-CB (Split System: Heat Pump with Remote Outdoor Unit-Air-Source) | Centrally-Ducted | 38MURAQ18AB3* | CNPV*1814AL* | 59TP6C060V14**12 | 17300 | 16 | 10.5 | 8.5 | 18500 | 19800 | 107% | 2.38 | 12400 | R-410A
214731820 | 1.9 | Yes | Yes | TCL | HRCU-A-CB (Split System: Heat Pump with Remote Outdoor Unit-Air-Source) | Centrally-Ducted | TCU-36D7HEWA/DV2O | TCE-2430D6HWA/DVOE(02) | FG7SA-072C-T24B* | 22800 | 17 | 12.5 | 8.4 | 24000 | 19200 | 80% | 2.1 | 23600 | R-410A
213073344 | 2.47 | No | No | ACIQ | HRCU-A-CB (Split System: Heat Pump with Remote Outdoor Unit-Air-Source) | Centrally-Ducted | DLCURAH30ABK | EA*4X42L21A* | *96VTN1002122A* | 29600 | 15.2 | 9 | 8.1 | 33600 | 27400 | 81.55% | 1.78 | 23200 | R-410A
213073369 | 2.55 | No | No | ACIQ | HRCU-A-CB (Split System: Heat Pump with Remote Outdoor Unit-Air-Source) | Centrally-Ducted | DLCURAH30ABK | EA*4X42L21A* | *92ESN0802120A* | 30600 | 15.2 | 9 | 8.1 | 34200 | 27000 | 78.95% | 1.82 | 23400 | R-410A
214570725 | 2.02 | Yes | Yes | KEEPRITE | HRCU-A-CB (Split System: Heat Pump with Remote Outdoor Unit-Air-Source) | Centrally-Ducted | CVH825GKA3* | EA*4X48L21A*+WALLCON | *96CTN0802120B* | 24200 | 17 | 11 | 8.5 | 20800 | 16500 | 79.33% | 2.02 | 20400 | R-410A
212988770 | 1.48 | Yes | No | BRYANT HEATING AND COOLING SYSTEMS | HRCU-A-CB (Split System: Heat Pump with Remote Outdoor Unit-Air-Source) | Centrally-Ducted | 38MURAQ18AB3* | CAP**1917AL* | 935SB36040M17*** | 17700 | 16.5 | 10.5 | 8.1 | 17700 | 17900 | 101.1% | 2.16 | 12100 | R-410A
211259932 | 1.56 | Yes | Yes | BRYANT HEATING AND COOLING SYSTEMS | HRCU-A-CB (Split System: Heat Pump with Remote Outdoor Unit-Air-Source) | Centrally-Ducted | 38MURAQ18AB3* | CAP**1917AL* | 912SD36060E14*** | 18700 | 16.5 | 11 | 8.5 | 18600 | 17500 | 94.09% | 2.14 | 12500 | R-410A
211260241 | 1.48 | Yes | Yes | BRYANT HEATING AND COOLING SYSTEMS | HRCU-A-CB (Split System: Heat Pump with Remote Outdoor Unit-Air-Source) | Centrally-Ducted | 38MURAQ18AB3* | CAP**2417AL* | 82*SA36045V14*** | 17700 | 16 | 10.5 | 8.5 | 18600 | 19100 | 102.7% | 2.28 | 12400 | R-410A
214572965 | 2.77 | Yes | Yes | KEEPRITE | HRCU-A-CB (Split System: Heat Pump with Remote Outdoor Unit-Air-Source) | Centrally-Ducted | CVH837GKA** | EA*4X61L21A*+WALLCON | *95CSU0802120B* | 33200 | 17.5 | 11.5 | 8.5 | 32000 | 25000 | 78.12% | 2 | 31200 | R-410A
213069630 | 1.95 | No | No | ACIQ | HRCU-A-CB (Split System: Heat Pump with Remote Outdoor Unit-Air-Source) | Centrally-Ducted | DLCURAH24ABK | EA*4X24L14A* | *96VSN0401410A* | 23400 | 15.5 | 9.5 | 8.5 | 26800 | 24800 | 92.54% | 2.04 | 19400 | R-410A
213069660 | 2 | Yes | No | ACIQ | HRCU-A-CB (Split System: Heat Pump with Remote Outdoor Unit-Air-Source) | Centrally-Ducted | DLCURAH24ABK | EA*4X24L17A* | *95ESN0601412A* | 24000 | 15.5 | 10 | 8.5 | 27200 | 23600 | 86.76% | 1.92 | 19600 | R-410A
213069680 | 1.98 | Yes | No | ACIQ | HRCU-A-CB (Split System: Heat Pump with Remote Outdoor Unit-Air-Source) | Centrally-Ducted | DLCURAH24ABK | EA*4X24L17A* | OMV112K14A | 23800 | 15.5 | 10 | 8.5 | 27000 | 24000 | 88.89% | 1.96 | 19500 | R-410A
215669182 | 2.8 | No | No | CARRIER | HRCU-A-CB (Split System: Heat Pump with Remote Outdoor Unit-Air-Source) | Centrally-Ducted | 27VNA036A*030* | CAA**4821AM*+UI | 59CU5B060C17**16 | 33600 | 17.5 | 9.5 | 9 | 35200 | 25200 | 71.59% | 1.88 | 30400 | R-454B
215669382 | 2.87 | Yes | Yes | CARRIER | HRCU-A-CB (Split System: Heat Pump with Remote Outdoor Unit-Air-Source) | Centrally-Ducted | 27VNA036A*030* | CAA**6024AM*+UI | 59MN7C100C21**22 | 34400 | 18 | 10.5 | 9 | 34200 | 24800 | 72.51% | 1.9 | 29800 | R-454B
214731819 | 1.9 | Yes | Yes | TCL | HRCU-A-CB (Split System: Heat Pump with Remote Outdoor Unit-Air-Source) | Centrally-Ducted | TCU-36D7HEWA/DV2O | TCE-2430D6HWA/DVOE(01) | FG7SA-054C-T23A* | 22800 | 17 | 12.5 | 8.4 | 24000 | 19200 | 80% | 2 | 22400 | R-410A
213774723 | 2.02 | Yes | Yes | KENMORE | HRCU-A-CB (Split System: Heat Pump with Remote Outdoor Unit-Air-Source) | Centrally-Ducted | (C,H,T)VH825GKA3* | EHD4X48AAL+WALLCON | *96CTN1202422B* | 24200 | 16.5 | 11 | 8.1 | 21200 | 16600 | 78.3% | 2.02 | 20600 | R-410A
214242921 | 1.98 | Yes | Yes | DAY & NIGHT | HRCU-A-CB (Split System: Heat Pump with Remote Outdoor Unit-Air-Source) | Centrally-Ducted | CVH825GKA2* | END4X42L17**+WALLCON | *97CMN0801714B* | 23800 | 16.5 | 11 | 8.1 | 21400 | 16700 | 78.04% | 1.98 | 20800 | R-410A
213771722 | 2 | Yes | Yes | KEEPRITE | HRCU-A-CB (Split System: Heat Pump with Remote Outdoor Unit-Air-Source) | Centrally-Ducted | CVH825GKA2* | EA*4X48L24A*+WALLCON | *97CMN1202422B* | 24000 | 16.5 | 11 | 8.1 | 21000 | 16500 | 78.57% | 2.02 | 20400 | R-410A
213069746 | 1.93 | No | No | ACIQ | HRCU-A-CB (Split System: Heat Pump with Remote Outdoor Unit-Air-Source) | Centrally-Ducted | DLCURAH24ABK | EA*4X30L17A* | *96VSN0401712A* | 23200 | 16 | 9.5 | 8.5 | 25800 | 24200 | 93.8% | 2 | 19000 | R-410A
213070281 | 2 | Yes | Yes | ACIQ | HRCU-A-CB (Split System: Heat Pump with Remote Outdoor Unit-Air-Source) | Centrally-Ducted | DLCURAH24ABK | EA*4X36L21A* | *96VTN0601714A* | 24000 | 16.5 | 10 | 8.5 | 26000 | 22800 | 87.69% | 1.88 | 19100 | R-410A
213070297 | 2 | Yes | Yes | ACIQ | HRCU-A-CB (Split System: Heat Pump with Remote Outdoor Unit-Air-Source) | Centrally-Ducted | DLCURAH24ABK | EA*4X36L21A* | *96VTN1002120A* | 24000 | 17 | 10 | 8.5 | 26000 | 22800 | 87.69% | 1.9 | 19000 | R-410A
213070330 | 2.03 | Yes | Yes | ACIQ | HRCU-A-CB (Split System: Heat Pump with Remote Outdoor Unit-Air-Source) | Centrally-Ducted | DLCURAH24ABK | EA*4X36L21A* | *80ES(N,L)0702116A* | 24400 | 17 | 10 | 8.5 | 26200 | 22400 | 85.5% | 1.86 | 19100 | R-410A
213070395 | 2.07 | Yes | Yes | ACIQ | HRCU-A-CB (Split System: Heat Pump with Remote Outdoor Unit-Air-Source) | Centrally-Ducted | DLCURAH24ABK | EA*4X36L21A* | *95ESN0601714A* | 24800 | 16 | 10 | 8.5 | 26600 | 22000 | 82.71% | 1.82 | 19300 | R-410A
213070446 | 2.03 | Yes | Yes | ACIQ | HRCU-A-CB (Split System: Heat Pump with Remote Outdoor Unit-Air-Source) | Centrally-Ducted | DLCURAH24ABK | EA*4X36L21A* | OLV112A16A | 24400 | 16 | 10 | 8.5 | 26400 | 22200 | 84.09% | 1.84 | 19200 | R-410A
213070481 | 2.05 | Yes | Yes | ACIQ | HRCU-A-CB (Split System: Heat Pump with Remote Outdoor Unit-Air-Source) | Centrally-Ducted | DLCURAH24ABK | EA*4X37L17A* | *96VSN0801716A* | 24600 | 16.5 | 10 | 8.5 | 25600 | 21400 | 83.59% | 1.8 | 18900 | R-410A
213073437 | 2.53 | No | No | ACIQ | HRCU-A-CB (Split System: Heat Pump with Remote Outdoor Unit-Air-Source) | Centrally-Ducted | DLCURAH30ABK | EA*4X43L21A* | *92ESN0601714A* | 30400 | 15.2 | 9 | 8.1 | 33000 | 26200 | 79.39% | 1.84 | 23000 | R-410A
215935482 | 3 | Yes | Yes | KENMORE | HRCU-A-CB (Split System: Heat Pump with Remote Outdoor Unit-Air-Source) | Centrally-Ducted | (C,H,T)5H3V36*K*AAA* | EVM5X61M24A*+WALLCON | *80CTL1352422B* | 36000 | 22.5 | 12.5 | 8.5 | 37600 | 28200 | 75% | 2.04 | 32200 | R-454B
210474611 | 2.02 | Yes | No | KENMORE | HRCU-A-CB (Split System: Heat Pump with Remote Outdoor Unit-Air-Source) | Centrally-Ducted | (C,H,T)VH825GKA3* | EHD4X48AAL+WALLCON | *97CMN1202422A* | 24200 | 16 | 10.5 | 8.1 | 21200 | 16600 | 78.3% | 2.02 | 20600 | R-410A
210474479 | 2.02 | Yes | Yes | KENMORE | HRCU-A-CB (Split System: Heat Pump with Remote Outdoor Unit-Air-Source) | Centrally-Ducted | (C,H,T)VH825GKA3* | EHD4X48AAL+WALLCON | *80CSU0401712A* | 24200 | 16.5 | 11 | 8.1 | 21200 | 16600 | 78.3% | 2.02 | 20600 | R-410A
210474045 | 2.02 | Yes | Yes | KENMORE | HRCU-A-CB (Split System: Heat Pump with Remote Outdoor Unit-Air-Source) | Centrally-Ducted | (C,H,T)VH825GKA3* | EN(A,D,W)4X48L21**+WALLCON | *80CTL0901716A* | 24200 | 17.5 | 11.7 | 8.1 | 21200 | 16500 | 77.83% | 2.02 | 20600 | R-410A
210474111 | 2.02 | Yes | Yes | KENMORE | HRCU-A-CB (Split System: Heat Pump with Remote Outdoor Unit-Air-Source) | Centrally-Ducted | (C,H,T)VH825GKA3* | EN(A,D)4X48L24**+WALLCON | *96CTN1202422A* | 24200 | 17 | 11.5 | 8.1 | 21200 | 16600 | 78.3% | 2.02 | 20600 | R-410A
210473400 | 2 | Yes | Yes | KENMORE | HRCU-A-CB (Split System: Heat Pump with Remote Outdoor Unit-Air-Source) | Centrally-Ducted | (C,H,T)VH825GKA3* | EA*4X48L21A*+WALLCON | *97CMN1002122A* | 24000 | 16.5 | 11 | 8.1 | 21000 | 16500 | 78.57% | 2.02 | 20400 | R-410A
210473477 | 2.02 | Yes | Yes | KENMORE | HRCU-A-CB (Split System: Heat Pump with Remote Outdoor Unit-Air-Source) | Centrally-Ducted | (C,H,T)VH825GKA3* | EA*4X48L24A*+WALLCON | *80CTL1352422A* | 24200 | 17 | 11 | 8.1 | 21000 | 16500 | 78.57% | 2.02 | 20400 | R-410A
215669482 | 2.9 | Yes | Yes | CARRIER | HRCU-A-CB (Split System: Heat Pump with Remote Outdoor Unit-Air-Source) | Centrally-Ducted | 27VNA036A*030* | CAA**6121AM*+UI | 58TN*B090C17**16 | 34800 | 18.5 | 10 | 9 | 34400 | 24800 | 72.09% | 1.92 | 29800 | R-454B
215669632 | 2.92 | Yes | Yes | CARRIER | HRCU-A-CB (Split System: Heat Pump with Remote Outdoor Unit-Air-Source) | Centrally-Ducted | 27VNA036A*030* | CAA**6124AM*+UI | 58TN*B090C21**20 | 35000 | 18.5 | 10.5 | 9 | 34400 | 24600 | 71.51% | 1.92 | 29800 | R-454B
215935725 | 2.85 | Yes | Yes | BRYANT HEATING AND COOLING SYSTEMS | HRCU-A-CB (Split System: Heat Pump with Remote Outdoor Unit-Air-Source) | Centrally-Ducted | 293VAN036**AA* | CVAVA3621XMA*+UI | 987MC42080C17*** | 34200 | 20.5 | 11.5 | 8.5 | 39000 | 28600 | 73.33% | 2.02 | 32600 | R-454B
215936075 | 2.85 | Yes | Yes | BRYANT HEATING AND COOLING SYSTEMS | HRCU-A-CB (Split System: Heat Pump with Remote Outdoor Unit-Air-Source) | Centrally-Ducted | 293VAN036**AA* | CVAVA4221XMA*+UI | 987MC60060C21*** | 34200 | 20.5 | 11.5 | 8.5 | 39000 | 28600 | 73.33% | 2.04 | 32600 | R-454B
215683943 | 2.77 | Yes | Yes | CARRIER | HRCU-A-CB (Split System: Heat Pump with Remote Outdoor Unit-Air-Source) | Centrally-Ducted | 27VNA036A*030* | CAA**4221AM*+UI | 58TN*B090C17**16 | 33200 | 18 | 10 | 9 | 35800 | 25600 | 71.51% | 1.86 | 31000 | R-454B
215684045 | 2.82 | No | No | CARRIER | HRCU-A-CB (Split System: Heat Pump with Remote Outdoor Unit-Air-Source) | Centrally-Ducted | 27VNA036A*030* | CSAH*3612AM*+UI | 59MN7C120C24**22 | 33800 | 16.5 | 9.5 | 8.5 | 35800 | 25400 | 70.95% | 1.76 | 30800 | R-454B
211260650 | 1.52 | Yes | Yes | BRYANT HEATING AND COOLING SYSTEMS | HRCU-A-CB (Split System: Heat Pump with Remote Outdoor Unit-Air-Source) | Centrally-Ducted | 38MURAQ18AB3* | CAP**2417AL* | OVMAAB036098 | 18200 | 16 | 10.5 | 9 | 19200 | 18800 | 97.92% | 2.26 | 12700 | R-410A
211230700 | 3.02 | Yes | No | BRYANT HEATING AND COOLING SYSTEMS | HRCU-A-CB (Split System: Heat Pump with Remote Outdoor Unit-Air-Source) | Centrally-Ducted | 38MURAQ36AB3* | CNPV*4824AL* | 926SA60100V21*** | 36200 | 16 | 10 | 8.1 | 38500 | 34800 | 90.39% | 2.02 | 29200 | R-410A
211388602 | 2.68 | No | No | FRASER-JOHNSTON | HRCU-A-CB (Split System: Heat Pump with Remote Outdoor Unit-Air-Source) | Centrally-Ducted | HMH72B341 | XAHC30CXXN1+TXV | TM9E100C16MP12 | 32200 | 17.5 | 9.5 | 8.1 | 32400 | 22800 | 70.37% | 2 | 25600 | R-410A
211388616 | 2.83 | Yes | No | FRASER-JOHNSTON | HRCU-A-CB (Split System: Heat Pump with Remote Outdoor Unit-Air-Source) | Centrally-Ducted | HMH72B341 | XAFC36DXXN1+TXV | TM9E100C16MP12 | 34000 | 18 | 10 | 8.1 | 33600 | 23800 | 70.83% | 2.08 | 25200 | R-410A
211388750 | 2.78 | No | No | FRASER-JOHNSTON | HRCU-A-CB (Split System: Heat Pump with Remote Outdoor Unit-Air-Source) | Centrally-Ducted | HMH72B341 | XAHC36DXXN1+TXV | TM9E080B12MP12 | 33400 | 17 | 9.5 | 8.1 | 33200 | 23400 | 70.48% | 2.02 | 25000 | R-410A
211389277 | 2.83 | No | No | FRASER-JOHNSTON | HRCU-A-CB (Split System: Heat Pump with Remote Outdoor Unit-Air-Source) | Centrally-Ducted | HMH72B341 | XAHC36DXXN1+TXV | TM8Y120C20MP11 | 34000 | 17 | 9.5 | 8.1 | 33800 | 24200 | 71.6% | 2.08 | 25400 | R-410A
211712869 | 2.5 | No | No | BRYANT HEATING AND COOLING SYSTEMS | HRCU-A-CB (Split System: Heat Pump with Remote Outdoor Unit-Air-Source) | Centrally-Ducted | 38MURAQ30AB3* | CAP**4224AL* | 8(0,1)*SA60110E24*** | 30000 | 15.2 | 9 | 8.1 | 33800 | 27200 | 80.47% | 1.8 | 23400 | R-410A
213069391 | 2.95 | No | No | ACIQ | HRCU-A-CB (Split System: Heat Pump with Remote Outdoor Unit-Air-Source) | Centrally-Ducted | DLCURAH36ABK | EA*4X42L24A* | OLV112A16A | 35400 | 15.2 | 9.5 | 8.1 | 39500 | 35200 | 89.11% | 1.88 | 29400 | R-410A
213069400 | 3.08 | Yes | Yes | ACIQ | HRCU-A-CB (Split System: Heat Pump with Remote Outdoor Unit-Air-Source) | Centrally-Ducted | DLCURAH36ABK | EA*4X43L21A* | *80ES(N,L)1102120A* | 37000 | 16 | 10 | 8.5 | 38500 | 34800 | 90.39% | 2.12 | 29200 | R-410A
213069430 | 3.07 | Yes | No | ACIQ | HRCU-A-CB (Split System: Heat Pump with Remote Outdoor Unit-Air-Source) | Centrally-Ducted | DLCURAH36ABK | EA*4X43L21A* | *96VTN1002120A* | 36800 | 15.5 | 10 | 8.5 | 38500 | 34800 | 90.39% | 2.1 | 29200 | R-410A
213069441 | 3.03 | Yes | Yes | ACIQ | HRCU-A-CB (Split System: Heat Pump with Remote Outdoor Unit-Air-Source) | Centrally-Ducted | DLCURAH36ABK | EA*4X48L21A* | *80ES(N,L)0902120A* | 36400 | 16 | 10 | 8.5 | 38500 | 34800 | 90.39% | 2.08 | 29000 | R-410A
213069484 | 3 | Yes | Yes | ACIQ | HRCU-A-CB (Split System: Heat Pump with Remote Outdoor Unit-Air-Source) | Centrally-Ducted | DLCURAH36ABK | EA*4X48L24A* | *80ES(N,L)1102120A* | 36000 | 16.5 | 10 | 8.5 | 38500 | 34600 | 89.87% | 2.06 | 29000 | R-410A
213069548 | 3 | Yes | No | ACIQ | HRCU-A-CB (Split System: Heat Pump with Remote Outdoor Unit-Air-Source) | Centrally-Ducted | DLCURAH36ABK | EN(A,D,W)4X48L21** | *80VTL0701716A* | 36000 | 16 | 10 | 8.1 | 38500 | 34800 | 90.39% | 2.02 | 29200 | R-410A
213069573 | 3 | Yes | No | ACIQ | HRCU-A-CB (Split System: Heat Pump with Remote Outdoor Unit-Air-Source) | Centrally-Ducted | DLCURAH36ABK | EN(A,D,W)4X48L21** | OLV112A16A | 36000 | 15.5 | 10 | 8.1 | 38500 | 35000 | 90.91% | 2.02 | 29200 | R-410A
215588081 | 3.92 | Yes | Yes | CARRIER | HRCU-A-CB (Split System: Heat Pump with Remote Outdoor Unit-Air-Source) | Centrally-Ducted | 27VNA154A*030* | CAA**4821AM*+UI | 59MN7C080C17**14 | 47000 | 17.5 | 11 | 10.5 | 51500 | 51000 | 99.03% | 2.04 | 49500 | R-454B
215588115 | 4.08 | Yes | Yes | CARRIER | HRCU-A-CB (Split System: Heat Pump with Remote Outdoor Unit-Air-Source) | Centrally-Ducted | 27VNA154A*030* | CAA**6121AM*+UI | 58TN*B070C17**16 | 49000 | 18.5 | 11.5 | 10 | 52000 | 52000 | 100% | 2 | 50500 | R-454B
215588129 | 4.08 | Yes | Yes | CARRIER | HRCU-A-CB (Split System: Heat Pump with Remote Outdoor Unit-Air-Source) | Centrally-Ducted | 27VNA154A*030* | CAA**6124AM*+UI | 59MN7C060C21**20 | 49000 | 18.5 | 10.5 | 11 | 53500 | 53500 | 100% | 1.9 | 52000 | R-454B
215588249 | 4.33 | Yes | Yes | CARRIER | HRCU-A-CB (Split System: Heat Pump with Remote Outdoor Unit-Air-Source) | Centrally-Ducted | 27VNA154A*030* | CVAMA6024XMA*+UI | 58TN*B135C24**22 | 52000 | 19.5 | 12 | 8.5 | 52500 | 46000 | 87.62% | 1.95 | 47500 | R-454B
215588313 | 4.29 | Yes | Yes | CARRIER | HRCU-A-CB (Split System: Heat Pump with Remote Outdoor Unit-Air-Source) | Centrally-Ducted | 27VNA154A*030* | CVAVA4924XMA*+UI | 58TN*B070C21**20 | 51500 | 19 | 11.5 | 8.1 | 53000 | 47000 | 88.68% | 1.82 | 48500 | R-454B
214572745 | 2.73 | Yes | Yes | KEEPRITE | HRCU-A-CB (Split System: Heat Pump with Remote Outdoor Unit-Air-Source) | Centrally-Ducted | CVH837GKA** | EA*4X43L21A*+WALLCON | *97CMN0602120B* | 32800 | 17 | 11 | 8.5 | 33000 | 25400 | 76.97% | 1.98 | 32000 | R-410A
213069632 | 1.98 | Yes | Yes | ACIQ | HRCU-A-CB (Split System: Heat Pump with Remote Outdoor Unit-Air-Source) | Centrally-Ducted | DLCURAH24ABK | EA*4X24L14A* | *80VTL0451412A* | 23800 | 16.5 | 10 | 8.5 | 26800 | 24000 | 89.55% | 1.98 | 19400 | R-410A
213069639 | 2.02 | Yes | Yes | ACIQ | HRCU-A-CB (Split System: Heat Pump with Remote Outdoor Unit-Air-Source) | Centrally-Ducted | DLCURAH24ABK | EA*4X24L14A* | *92ESN0601412A* | 24200 | 16 | 10 | 8.5 | 27200 | 23400 | 86.03% | 1.9 | 19600 | R-410A
213069689 | 2.07 | Yes | Yes | ACIQ | HRCU-A-CB (Split System: Heat Pump with Remote Outdoor Unit-Air-Source) | Centrally-Ducted | DLCURAH24ABK | EA*4X25L17A* | *80VSL0451716A* | 24800 | 16.5 | 10 | 8.5 | 25600 | 21200 | 82.81% | 1.78 | 18900 | R-410A
213069700 | 2.03 | Yes | Yes | ACIQ | HRCU-A-CB (Split System: Heat Pump with Remote Outdoor Unit-Air-Source) | Centrally-Ducted | DLCURAH24ABK | EA*4X25L17A* | *96VTN0401410A* | 24400 | 16 | 10 | 8.5 | 25600 | 21600 | 84.38% | 1.78 | 18800 | R-410A
213069716 | 2.13 | Yes | Yes | ACIQ | HRCU-A-CB (Split System: Heat Pump with Remote Outdoor Unit-Air-Source) | Centrally-Ducted | DLCURAH24ABK | EA*4X25L17A* | *80ESU0601716A | 25600 | 17 | 10.5 | 8.5 | 26000 | 20600 | 79.23% | 1.76 | 19100 | R-410A
213069725 | 2.02 | Yes | No | ACIQ | HRCU-A-CB (Split System: Heat Pump with Remote Outdoor Unit-Air-Source) | Centrally-Ducted | DLCURAH24ABK | EA*4X30L14A* | *95ESN0601412A* | 24200 | 15.5 | 10 | 8.5 | 26600 | 22800 | 85.71% | 1.86 | 19400 | R-410A
213069732 | 2.02 | Yes | Yes | ACIQ | HRCU-A-CB (Split System: Heat Pump with Remote Outdoor Unit-Air-Source) | Centrally-Ducted | DLCURAH24ABK | EA*4X30L14A* | *80ES(N,L)0701412A* | 24200 | 16.5 | 10 | 8.5 | 26400 | 23000 | 87.12% | 1.9 | 19200 | R-410A
215588315 | 4.33 | Yes | Yes | CARRIER | HRCU-A-CB (Split System: Heat Pump with Remote Outdoor Unit-Air-Source) | Centrally-Ducted | 27VNA154A*030* | CVAVA4924XMA*+UI | 58TN*B090C21**20 | 52000 | 19.5 | 12 | 8.5 | 52500 | 46000 | 87.62% | 1.95 | 47500 | R-454B
215588429 | 4.08 | Yes | Yes | CARRIER | HRCU-A-CB (Split System: Heat Pump with Remote Outdoor Unit-Air-Source) | Centrally-Ducted | 27VNA154A*030* | CAA**6024AM*+UI | 59TN7A080C21**20 | 49000 | 19 | 11 | 10.5 | 52500 | 53500 | 101.9% | 1.94 | 51000 | R-454B
215588447 | 4.13 | Yes | Yes | CARRIER | HRCU-A-CB (Split System: Heat Pump with Remote Outdoor Unit-Air-Source) | Centrally-Ducted | 27VNA154A*030* | CSAH*6012AM*+UI | 59TN6C080C21**20 | 49500 | 18.5 | 11 | 10.5 | 52500 | 53500 | 101.9% | 1.9 | 50500 | R-454B
215588497 | 4.46 | Yes | Yes | CARRIER | HRCU-A-CB (Split System: Heat Pump with Remote Outdoor Unit-Air-Source) | Centrally-Ducted | 27VNA154A*030* | CVAMA6124XMA*+UI | 58CU*B080C21**20 | 53500 | 20 | 12.5 | 8.1 | 53000 | 45500 | 85.85% | 1.85 | 47500 | R-454B
215588531 | 4.29 | Yes | Yes | CARRIER | HRCU-A-CB (Split System: Heat Pump with Remote Outdoor Unit-Air-Source) | Centrally-Ducted | 27VNA154A*030* | CVAVA6024XMA*+UI | 59TN6C080C21**20 | 51500 | 19 | 11.5 | 8.1 | 53000 | 46500 | 87.74% | 1.85 | 48000 | R-454B
215588564 | 4.17 | Yes | Yes | CARRIER | HRCU-A-CB (Split System: Heat Pump with Remote Outdoor Unit-Air-Source) | Centrally-Ducted | 27VNA154A*030* | CAA**6121AM*+UI | 59CU5B080C21**20 | 50000 | 19 | 11 | 10.5 | 53000 | 53000 | 100% | 1.92 | 51000 | R-454B
213077638 | 3.02 | Yes | Yes | BRYANT HEATING AND COOLING SYSTEMS | HRCU-A-CB (Split System: Heat Pump with Remote Outdoor Unit-Air-Source) | Centrally-Ducted | 38MURAQ36AB3* | CAP**4321AL* | 926TC60100V21*** | 36200 | 16.5 | 10 | 8.5 | 38000 | 34800 | 91.58% | 2.04 | 29000 | R-410A
213069757 | 2.02 | Yes | Yes | ACIQ | HRCU-A-CB (Split System: Heat Pump with Remote Outdoor Unit-Air-Source) | Centrally-Ducted | DLCURAH24ABK | EA*4X30L17A* | *96VSN0801716A* | 24200 | 16.5 | 10 | 8.5 | 26400 | 23000 | 87.12% | 1.9 | 19200 | R-410A
213069768 | 2.07 | Yes | Yes | ACIQ | HRCU-A-CB (Split System: Heat Pump with Remote Outdoor Unit-Air-Source) | Centrally-Ducted | DLCURAH24ABK | EA*4X30L17A* | *80ES(N,L)0701716A* | 24800 | 16 | 10 | 8.5 | 26800 | 22200 | 82.84% | 1.82 | 19400 | R-410A
213069968 | 2.02 | Yes | Yes | ACIQ | HRCU-A-CB (Split System: Heat Pump with Remote Outdoor Unit-Air-Source) | Centrally-Ducted | DLCURAH24ABK | EA*4X36L17A* | *96VSN0801716A* | 24200 | 16.5 | 10 | 8.5 | 26200 | 22600 | 86.26% | 1.86 | 19100 | R-410A
213070059 | 1.95 | Yes | Yes | ACIQ | HRCU-A-CB (Split System: Heat Pump with Remote Outdoor Unit-Air-Source) | Centrally-Ducted | DLCURAH24ABK | EA*4X36L17A* | *95ESN0261410A* | 23400 | 16.5 | 10 | 8.5 | 25600 | 23600 | 92.19% | 1.96 | 18900 | R-410A
213067526 | 2.03 | Yes | Yes | ACIQ | HRCU-A-CB (Split System: Heat Pump with Remote Outdoor Unit-Air-Source) | Centrally-Ducted | HVH825GKA2* | EA*4X43L21A*+WALLCON | *96CTN1002122A* | 24400 | 16.5 | 11 | 8.5 | 21200 | 16600 | 78.3% | 2.04 | 20600 | R-410A
214584748 | 2.83 | Yes | Yes | FRASER-JOHNSTON | HRCU-A-CB (Split System: Heat Pump with Remote Outdoor Unit-Air-Source) | Centrally-Ducted | HH836E2S11 | CTM48C5CFS1 | Z8ES120C16SMPS1 | 34000 | 19 | 11.7 | 9 | 31400 | 25200 | 80.25% | 2 | 25800 | R-454B
216820475 | 4.04 | Yes | No | RHEEM | HRCU-A-CB (Split System: Heat Pump with Remote Outdoor Unit-Air-Source) | Centrally-Ducted | RD18AY60AJVC | RCFY6021STAAM | R921V0705A21M4 | 48500 | 16 | 10 | 8.1 | 48500 | 39500 | 81.44% | 2 | 42500 | R-454B
213770616 | 2.03 | Yes | Yes | BRYANT HEATING AND COOLING SYSTEMS | HRCU-A-CB (Split System: Heat Pump with Remote Outdoor Unit-Air-Source) | Centrally-Ducted | 288BNV025*0**B* | CAP**2517AL*+UI | 88*TB48090C17*** | 24400 | 16.5 | 11 | 8.5 | 21200 | 16700 | 78.77% | 2.02 | 20600 | R-410A
213770716 | 1.97 | Yes | No | BRYANT HEATING AND COOLING SYSTEMS | HRCU-A-CB (Split System: Heat Pump with Remote Outdoor Unit-Air-Source) | Centrally-Ducted | 288BNV025*0**B* | CAP**3017AL*+UI | 88*TB36070C14*** | 23600 | 16.5 | 10.5 | 8.1 | 21600 | 16700 | 77.31% | 1.92 | 20800 | R-410A
215669402 | 2.87 | Yes | Yes | CARRIER | HRCU-A-CB (Split System: Heat Pump with Remote Outdoor Unit-Air-Source) | Centrally-Ducted | 27VNA036A*030* | CAA**6024AM*+UI | 59TN6C100C21**22 | 34400 | 18 | 10.5 | 9 | 34200 | 24800 | 72.51% | 1.9 | 29800 | R-454B
214389397 | 2.7 | Yes | Yes | CARRIER | HRCU-A-CB (Split System: Heat Pump with Remote Outdoor Unit-Air-Source) | Centrally-Ducted | 25VNA436A*031* | CNPV*3621AL*+UI | 59MN7C100C21**22 | 32400 | 18.5 | 11.7 | 9 | 38500 | 27000 | 70.13% | 1.92 | 32800 | R-410A
214389411 | 2.75 | Yes | Yes | CARRIER | HRCU-A-CB (Split System: Heat Pump with Remote Outdoor Unit-Air-Source) | Centrally-Ducted | 25VNA436A*031* | CNPV*4221AL*+UI | 59CU5B060C17**16 | 33000 | 18.5 | 11.7 | 9 | 38000 | 26800 | 70.53% | 1.96 | 32200 | R-410A
213067542 | 2 | Yes | Yes | ACIQ | HRCU-A-CB (Split System: Heat Pump with Remote Outdoor Unit-Air-Source) | Centrally-Ducted | HVH825GKA2* | EA*4X48L21A*+WALLCON | *96CTN1002122A* | 24000 | 16.5 | 11 | 8.1 | 21000 | 16500 | 78.57% | 2.02 | 20400 | R-410A
213067544 | 2 | Yes | Yes | ACIQ | HRCU-A-CB (Split System: Heat Pump with Remote Outdoor Unit-Air-Source) | Centrally-Ducted | HVH825GKA2* | EA*4X48L21A*+WALLCON | *97CMN0602120A* | 24000 | 16.5 | 11 | 8.1 | 21000 | 16600 | 79.05% | 2 | 20600 | R-410A
214229008 | 1.48 | Yes | Yes | DAY & NIGHT | HRCU-A-CB (Split System: Heat Pump with Remote Outdoor Unit-Air-Source) | Centrally-Ducted | DLCURAH18ABK | EA*4X30L17A* | *80MSU0601716A* | 17800 | 16.5 | 10.5 | 8.5 | 18400 | 18500 | 100.5% | 2.24 | 12300 | R-410A
214229019 | 1.47 | Yes | Yes | DAY & NIGHT | HRCU-A-CB (Split System: Heat Pump with Remote Outdoor Unit-Air-Source) | Centrally-Ducted | DLCURAH18ABK | EN(A,D)4X24L17** | *80MSU0601716A* | 17600 | 16 | 11 | 8.5 | 18500 | 18900 | 102.2% | 2.28 | 12400 | R-410A
213067369 | 2 | Yes | Yes | ACIQ | HRCU-A-CB (Split System: Heat Pump with Remote Outdoor Unit-Air-Source) | Centrally-Ducted | HVH825GKA3* | EN(A,D,W)4X48L21**+WALLCON | *95CSU0601716A* | 24000 | 16.5 | 11 | 8.1 | 21400 | 16700 | 78.04% | 2 | 20600 | R-410A
213067383 | 2 | Yes | Yes | ACIQ | HRCU-A-CB (Split System: Heat Pump with Remote Outdoor Unit-Air-Source) | Centrally-Ducted | HVH825GKA3* | EN(A,D,W)4X48L21**+WALLCON | *97CMN0602120A* | 24000 | 16.5 | 11 | 8.1 | 21400 | 16700 | 78.04% | 2 | 20600 | R-410A
213067569 | 2.02 | Yes | No | ACIQ | HRCU-A-CB (Split System: Heat Pump with Remote Outdoor Unit-Air-Source) | Centrally-Ducted | HVH825GKA2* | EHD4X42AAL+WALLCON | *96CTN1002122A* | 24200 | 16 | 10.5 | 8.1 | 21400 | 16600 | 77.57% | 2 | 20600 | R-410A
213067494 | 1.97 | Yes | No | ACIQ | HRCU-A-CB (Split System: Heat Pump with Remote Outdoor Unit-Air-Source) | Centrally-Ducted | HVH825GKA2* | EA*4X42L21A*+WALLCON | *80CTL0451712A* | 23600 | 16.5 | 10.5 | 8.1 | 21600 | 16800 | 77.78% | 1.94 | 20800 | R-410A
213067503 | 1.97 | Yes | No | ACIQ | HRCU-A-CB (Split System: Heat Pump with Remote Outdoor Unit-Air-Source) | Centrally-Ducted | HVH825GKA2* | EA*4X42L21A*+WALLCON | *97CMN0601714A* | 23600 | 16 | 10.5 | 8.1 | 21600 | 16800 | 77.78% | 1.94 | 20800 | R-410A
213067517 | 2.03 | Yes | Yes | ACIQ | HRCU-A-CB (Split System: Heat Pump with Remote Outdoor Unit-Air-Source) | Centrally-Ducted | HVH825GKA2* | EA*4X43L21A*+WALLCON | *80CSU0601716A* | 24400 | 17 | 11 | 8.5 | 21200 | 16600 | 78.3% | 2.02 | 20600 | R-410A
210473191 | 2.03 | Yes | Yes | KENMORE | HRCU-A-CB (Split System: Heat Pump with Remote Outdoor Unit-Air-Source) | Centrally-Ducted | (C,H,T)VH825GKA3* | EA*4X43L21A*+WALLCON | *96CTN0801714A* | 24400 | 16.5 | 11 | 8.1 | 21200 | 16700 | 78.77% | 2.02 | 20600 | R-410A
210473125 | 2.03 | Yes | Yes | KENMORE | HRCU-A-CB (Split System: Heat Pump with Remote Outdoor Unit-Air-Source) | Centrally-Ducted | (C,H,T)VH825GKA3* | EA*4X43L21A*+WALLCON | *80CSU0401712A* | 24400 | 17 | 11 | 8.5 | 21200 | 16600 | 78.3% | 2.02 | 20600 | R-410A
213078181 | 3.03 | Yes | Yes | DAY & NIGHT | HRCU-A-CB (Split System: Heat Pump with Remote Outdoor Unit-Air-Source) | Centrally-Ducted | DLCURAH36ABK | EA*4X37L21A* | *80MS(N,L)0702116A* | 36400 | 16 | 10 | 8.5 | 38000 | 34800 | 91.58% | 2.06 | 29000 | R-410A
213078297 | 3.02 | Yes | Yes | DAY & NIGHT | HRCU-A-CB (Split System: Heat Pump with Remote Outdoor Unit-Air-Source) | Centrally-Ducted | DLCURAH36ABK | EA*4X37L21A* | *80MS(N,L)0901714A* | 36200 | 16.5 | 10 | 8.5 | 38000 | 34800 | 91.58% | 2.04 | 29000 | R-410A
213078492 | 2.93 | No | No | DAY & NIGHT | HRCU-A-CB (Split System: Heat Pump with Remote Outdoor Unit-Air-Source) | Centrally-Ducted | DLCURAH36ABK | EA*4X36L21A* | *80MS(N,L)0902120A* | 35200 | 16.5 | 9.5 | 8.1 | 38500 | 35200 | 91.43% | 1.84 | 29400 | R-410A
213078590 | 2.95 | Yes | No | DAY & NIGHT | HRCU-A-CB (Split System: Heat Pump with Remote Outdoor Unit-Air-Source) | Centrally-Ducted | DLCURAH36ABK | EA*4X42L24A* | *80MS(N,L)0902420A* | 35400 | 16.5 | 10 | 8.1 | 38500 | 35000 | 90.91% | 1.9 | 29400 | R-410A
216782626 | 3.67 | Yes | Yes | COLEMAN | HRCU-A-CB (Split System: Heat Pump with Remote Outdoor Unit-Air-Source) | Centrally-Ducted | HH860E2S11 | CTF60C5CGS1 | Z8ES120C16LMPS1 | 44000 | 18 | 12 | 9 | 43500 | 33000 | 75.86% | 2 | 32000 | R-454B
213067574 | 2.02 | Yes | No | ACIQ | HRCU-A-CB (Split System: Heat Pump with Remote Outdoor Unit-Air-Source) | Centrally-Ducted | HVH825GKA2* | EHD4X42AAL+WALLCON | *97CMN1002122A* | 24200 | 16 | 10.5 | 8.1 | 21400 | 16600 | 77.57% | 2 | 20600 | R-410A
214574618 | 2.7 | Yes | Yes | CARRIER | HRCU-A-CB (Split System: Heat Pump with Remote Outdoor Unit-Air-Source) | Centrally-Ducted | 25VNA837A*031* | CNPV*4821AL*+UI | 59TN6C080C21**20 | 32400 | 17.5 | 11.5 | 8.5 | 32600 | 24800 | 76.07% | 1.98 | 31400 | R-410A
213781695 | 2.77 | Yes | Yes | CARRIER | HRCU-A-CB (Split System: Heat Pump with Remote Outdoor Unit-Air-Source) | Centrally-Ducted | 25VNA837A*031* | CAP**6124AL*+UI | 59MN7C120C24**22 | 33200 | 17.5 | 11.7 | 8.5 | 32000 | 24800 | 77.5% | 1.98 | 31200 | R-410A
214571258 | 2.02 | Yes | Yes | CARRIER | HRCU-A-CB (Split System: Heat Pump with Remote Outdoor Unit-Air-Source) | Centrally-Ducted | 25VNA825A*032* | CNPV*4821AL*+UI | 59TN6C080C21**20 | 24200 | 17 | 11.5 | 8.1 | 21200 | 16600 | 78.3% | 2.02 | 20600 | R-410A
215684009 | 2.8 | No | No | CARRIER | HRCU-A-CB (Split System: Heat Pump with Remote Outdoor Unit-Air-Source) | Centrally-Ducted | 27VNA036A*030* | CSAH*3612AM*+UI | 58CU*A060C17**16 | 33600 | 16.5 | 9.5 | 8.5 | 35800 | 25600 | 71.51% | 1.76 | 30800 | R-454B
213070470 | 2.05 | Yes | No | ACIQ | HRCU-A-CB (Split System: Heat Pump with Remote Outdoor Unit-Air-Source) | Centrally-Ducted | DLCURAH24ABK | EA*4X37L17A* | *96VSN0401712A* | 24600 | 15.5 | 10 | 8.5 | 25800 | 21600 | 83.72% | 1.78 | 19100 | R-410A
213070645 | 2.07 | Yes | Yes | ACIQ | HRCU-A-CB (Split System: Heat Pump with Remote Outdoor Unit-Air-Source) | Centrally-Ducted | DLCURAH24ABK | EA*4X37L17A* | *80ES(N,L)0701412A* | 24800 | 17 | 10.5 | 8.5 | 25800 | 21400 | 82.95% | 1.8 | 18900 | R-410A
213067408 | 2.02 | Yes | No | ACIQ | HRCU-A-CB (Split System: Heat Pump with Remote Outdoor Unit-Air-Source) | Centrally-Ducted | HVH825GKA3* | EHD4X42AAL+WALLCON | *97CMN1202422A* | 24200 | 16 | 10.5 | 8.1 | 21400 | 16700 | 78.04% | 2 | 20600 | R-410A
213072122 | 1.53 | Yes | Yes | ACIQ | HRCU-A-CB (Split System: Heat Pump with Remote Outdoor Unit-Air-Source) | Centrally-Ducted | DLCURAH18ABK | EA*4X19L17A* | *95ESN0401410A* | 18300 | 16 | 10.5 | 8.5 | 18300 | 17600 | 96.17% | 2.12 | 12400 | R-410A
213070945 | 2 | Yes | No | ACIQ | HRCU-A-CB (Split System: Heat Pump with Remote Outdoor Unit-Air-Source) | Centrally-Ducted | DLCURAH24ABK | EN(A,D)4X24L14** | *95ESN0601412A* | 24000 | 15.2 | 10 | 8.5 | 27200 | 23000 | 84.56% | 1.88 | 19700 | R-410A
213071120 | 2.02 | Yes | No | ACIQ | HRCU-A-CB (Split System: Heat Pump with Remote Outdoor Unit-Air-Source) | Centrally-Ducted | DLCURAH24ABK | EN(A,D)4X24L17** | *80ES(N,L)0451412A* | 24200 | 15.5 | 10 | 8.5 | 27200 | 22600 | 83.09% | 1.86 | 19600 | R-410A
213071245 | 1.97 | Yes | No | ACIQ | HRCU-A-CB (Split System: Heat Pump with Remote Outdoor Unit-Air-Source) | Centrally-Ducted | DLCURAH24ABK | EN(A,D)4X30L14** | *96VTN0401410A* | 23600 | 15.5 | 10 | 8.1 | 26200 | 23600 | 90.08% | 1.92 | 19100 | R-410A
213071438 | 2.03 | Yes | No | ACIQ | HRCU-A-CB (Split System: Heat Pump with Remote Outdoor Unit-Air-Source) | Centrally-Ducted | DLCURAH24ABK | EN(A,D)4X30L17** | *92ESN0601714A* | 24400 | 16.5 | 10.5 | 8.1 | 26400 | 22800 | 86.36% | 1.88 | 19100 | R-410A
214809255 | 3.67 | Yes | Yes | COLEMAN | HRCU-A-CB (Split System: Heat Pump with Remote Outdoor Unit-Air-Source) | Centrally-Ducted | HH860E2S11 | CTU60C5XGS1+TXV | TL9E100C20UH11 | 44000 | 17 | 11.7 | 9 | 44500 | 33400 | 75.06% | 2 | 32600 | R-454B
214606548 | 4.5 | Yes | No | COLEMAN | HRCU-A-C (Split System: Heat Pump with Remote Outdoor Unit with No Indoor Fan --Air Source) | Centrally-Ducted | HH860E2S11 | CTF60D5CHS1 |  | 54000 | 15.2 | 11 | 8.1 | 55000 | 40000 | 72.73% | 2 | 34600 | R-454B
211388029 | 2.77 | No | No | FRASER-JOHNSTON | HRCU-A-CB (Split System: Heat Pump with Remote Outdoor Unit-Air-Source) | Centrally-Ducted | HMH72B341 | XAHC36DXXN1+TXV | TM9V060B12MP12 | 33200 | 17 | 9.5 | 8.1 | 33400 | 23800 | 71.26% | 2 | 25200 | R-410A
211387913 | 2.8 | Yes | Yes | FRASER-JOHNSTON | HRCU-A-CB (Split System: Heat Pump with Remote Outdoor Unit-Air-Source) | Centrally-Ducted | HMH72B341 | XAFB36DBCN1 | TM9V080B12MP12 | 33600 | 17.5 | 10 | 8.5 | 33400 | 23400 | 70.06% | 2.04 | 25000 | R-410A
211388929 | 2.73 | No | No | FRASER-JOHNSTON | HRCU-A-CB (Split System: Heat Pump with Remote Outdoor Unit-Air-Source) | Centrally-Ducted | HMH72B341 | XAUB30CXXN1+TXV | TM9E080B12MP12 | 32800 | 17.5 | 9.5 | 8.1 | 33600 | 23600 | 70.24% | 2.02 | 26800 | R-410A
211389416 | 2.8 | No | No | FRASER-JOHNSTON | HRCU-A-CB (Split System: Heat Pump with Remote Outdoor Unit-Air-Source) | Centrally-Ducted | HMH72B341 | XAFC30CXXN1+TXV | TM8Y120C20MP11 | 33600 | 18 | 9.5 | 8.5 | 33600 | 23600 | 70.24% | 2.06 | 27000 | R-410A
211389429 | 2.8 | No | No | FRASER-JOHNSTON | HRCU-A-CB (Split System: Heat Pump with Remote Outdoor Unit-Air-Source) | Centrally-Ducted | HMH72B341 | XAFC30CXXN1+TXV | TM8Y100C20MP11 | 33600 | 18 | 9.5 | 8.5 | 33600 | 23600 | 70.24% | 2.06 | 27000 | R-410A
211389529 | 2.83 | Yes | Yes | FRASER-JOHNSTON | HRCU-A-CB (Split System: Heat Pump with Remote Outdoor Unit-Air-Source) | Centrally-Ducted | HMH72B341 | XAFC36DXXN1+TXV | TM8Y100C16MP11 | 34000 | 18.5 | 10 | 8.5 | 34000 | 24000 | 70.59% | 2.1 | 25400 | R-410A
211389622 | 2.77 | No | No | FRASER-JOHNSTON | HRCU-A-CB (Split System: Heat Pump with Remote Outdoor Unit-Air-Source) | Centrally-Ducted | HMH72B341 | XAHC36DBCN1 | TM8Y080B12MP11 | 33200 | 17.5 | 9.5 | 8.1 | 32800 | 23200 | 70.73% | 2.02 | 24800 | R-410A
211390054 | 2.83 | No | No | FRASER-JOHNSTON | HRCU-A-CB (Split System: Heat Pump with Remote Outdoor Unit-Air-Source) | Centrally-Ducted | HMH72B341 | XAHC36DBCN1 | TPLC100C16MP13 | 34000 | 17 | 9.5 | 8.1 | 34000 | 24600 | 72.35% | 2.08 | 25600 | R-410A
211390422 | 2.73 | No | No | FRASER-JOHNSTON | HRCU-A-CB (Split System: Heat Pump with Remote Outdoor Unit-Air-Source) | Centrally-Ducted | HMH72B341 | XAHC36DXXN1+TXV | TPLC080B12MP13 | 32800 | 16.5 | 9.5 | 8.1 | 32800 | 23200 | 70.73% | 1.98 | 24800 | R-410A
211390765 | 2.8 | No | No | FRASER-JOHNSTON | HRCU-A-CB (Split System: Heat Pump with Remote Outdoor Unit-Air-Source) | Centrally-Ducted | HMH72B341 | XAFB36DBCN1 | TPLC080B12MP13 | 33600 | 17 | 9.5 | 8.1 | 33600 | 23600 | 70.24% | 2.02 | 25400 | R-410A
211391208 | 2.73 | No | No | FRASER-JOHNSTON | HRCU-A-CB (Split System: Heat Pump with Remote Outdoor Unit-Air-Source) | Centrally-Ducted | HMH72B341 | XAUB30CXXN1+TXV | TPLC060A12MP13 | 32800 | 17.5 | 9.5 | 8.1 | 33400 | 23400 | 70.06% | 2.02 | 26000 | R-410A
211392078 | 2.83 | Yes | Yes | FRASER-JOHNSTON | HRCU-A-CB (Split System: Heat Pump with Remote Outdoor Unit-Air-Source) | Centrally-Ducted | HMH72B341 | XAFC36DBCN1 | TM8E080C16MP11 | 34000 | 17 | 10 | 8.5 | 33600 | 23600 | 70.24% | 2.08 | 25200 | R-410A
213071495 | 2 | Yes | No | ACIQ | HRCU-A-CB (Split System: Heat Pump with Remote Outdoor Unit-Air-Source) | Centrally-Ducted | DLCURAH24ABK | EN(A,D)4X30L17** | OMV112K14A | 24000 | 16 | 10 | 8.1 | 26400 | 23000 | 87.12% | 1.88 | 19200 | R-410A
213071506 | 1.95 | Yes | No | ACIQ | HRCU-A-CB (Split System: Heat Pump with Remote Outdoor Unit-Air-Source) | Centrally-Ducted | DLCURAH24ABK | EN(A,D,W)4X36L17** | *96VSN0601714A* | 23400 | 16.5 | 10 | 8.1 | 25800 | 24000 | 93.02% | 2 | 18900 | R-410A
213072147 | 1.44 | Yes | Yes | ACIQ | HRCU-A-CB (Split System: Heat Pump with Remote Outdoor Unit-Air-Source) | Centrally-Ducted | DLCURAH18ABK | EA*4X24L14A* | *96VTN0401410A* | 17300 | 16 | 10.5 | 8.5 | 18300 | 19200 | 104.9% | 2.3 | 12300 | R-410A
213072158 | 1.49 | Yes | Yes | ACIQ | HRCU-A-CB (Split System: Heat Pump with Remote Outdoor Unit-Air-Source) | Centrally-Ducted | DLCURAH18ABK | EA*4X24L17A* | *96VSN0601412A* | 17900 | 16 | 10.5 | 8.5 | 18800 | 19000 | 101.1% | 2.28 | 12500 | R-410A
213072172 | 1.49 | Yes | Yes | ACIQ | HRCU-A-CB (Split System: Heat Pump with Remote Outdoor Unit-Air-Source) | Centrally-Ducted | DLCURAH18ABK | EA*4X24L17A* | *96VTN0601412A* | 17900 | 16 | 10.5 | 8.5 | 18800 | 19000 | 101.1% | 2.28 | 12500 | R-410A
213072190 | 1.52 | Yes | No | ACIQ | HRCU-A-CB (Split System: Heat Pump with Remote Outdoor Unit-Air-Source) | Centrally-Ducted | DLCURAH18ABK | EA*4X25L17A* | *96VSN0401712A* | 18200 | 15.5 | 10.5 | 8.5 | 18200 | 17500 | 96.15% | 2.12 | 12300 | R-410A
213071670 | 2.05 | Yes | No | ACIQ | HRCU-A-CB (Split System: Heat Pump with Remote Outdoor Unit-Air-Source) | Centrally-Ducted | DLCURAH24ABK | EN(A,D,W)4X36L17** | *95ESN0601714A* | 24600 | 16 | 10 | 8.1 | 26600 | 22400 | 84.21% | 1.84 | 19400 | R-410A
213071779 | 2.05 | Yes | No | ACIQ | HRCU-A-CB (Split System: Heat Pump with Remote Outdoor Unit-Air-Source) | Centrally-Ducted | DLCURAH24ABK | EN(A,D)4X36L21** | *80VSL0702120A* | 24600 | 16 | 10.5 | 8.1 | 26600 | 22400 | 84.21% | 1.84 | 19300 | R-410A
213067279 | 1.98 | Yes | Yes | ACIQ | HRCU-A-CB (Split System: Heat Pump with Remote Outdoor Unit-Air-Source) | Centrally-Ducted | HVH825GKA3* | EA*4X42L21A*+WALLCON | *95CSU1002122A* | 23800 | 16.5 | 11 | 8.1 | 21400 | 16600 | 77.57% | 1.96 | 20600 | R-410A
213067296 | 1.98 | Yes | Yes | ACIQ | HRCU-A-CB (Split System: Heat Pump with Remote Outdoor Unit-Air-Source) | Centrally-Ducted | HVH825GKA3* | EA*4X42L24A*+WALLCON | *80CTL1352422A* | 23800 | 16.5 | 11 | 8.1 | 21400 | 16600 | 77.57% | 1.96 | 20600 | R-410A
213067298 | 1.98 | Yes | Yes | ACIQ | HRCU-A-CB (Split System: Heat Pump with Remote Outdoor Unit-Air-Source) | Centrally-Ducted | HVH825GKA3* | EA*4X42L24A*+WALLCON | *97CMN1002122A* | 23800 | 16.5 | 11 | 8.1 | 21400 | 16600 | 77.57% | 1.96 | 20600 | R-410A
213067331 | 2.02 | Yes | Yes | ACIQ | HRCU-A-CB (Split System: Heat Pump with Remote Outdoor Unit-Air-Source) | Centrally-Ducted | HVH825GKA3* | EA*4X48L21A*+WALLCON | *80CTL0901716A* | 24200 | 17.5 | 11.5 | 8.1 | 20800 | 16500 | 79.33% | 2.04 | 20400 | R-410A
213072240 | 1.48 | Yes | Yes | ACIQ | HRCU-A-CB (Split System: Heat Pump with Remote Outdoor Unit-Air-Source) | Centrally-Ducted | DLCURAH18ABK | EA*4X30L17A* | *80VSL0451716A* | 17800 | 16 | 10.5 | 8.5 | 18300 | 18600 | 101.6% | 2.22 | 12300 | R-410A
213072265 | 1.45 | Yes | No | ACIQ | HRCU-A-CB (Split System: Heat Pump with Remote Outdoor Unit-Air-Source) | Centrally-Ducted | DLCURAH18ABK | EN(A,D)4X18L14** | *80VSL0451412A* | 17400 | 15.5 | 10.5 | 8.5 | 18600 | 19400 | 104.3% | 2.32 | 12500 | R-410A
213071872 | 2.02 | Yes | No | ACIQ | HRCU-A-CB (Split System: Heat Pump with Remote Outdoor Unit-Air-Source) | Centrally-Ducted | DLCURAH24ABK | EN(A,D)4X36L21** | *80ES(N,L)0702116A* | 24200 | 17 | 10.5 | 8.1 | 26200 | 22800 | 87.02% | 1.9 | 19100 | R-410A
213071913 | 2.07 | Yes | Yes | ACIQ | HRCU-A-CB (Split System: Heat Pump with Remote Outdoor Unit-Air-Source) | Centrally-Ducted | DLCURAH24ABK | EN(A,D)4X36L21** | *92ESN1002120A* | 24800 | 16.5 | 10.5 | 8.5 | 26800 | 22200 | 82.84% | 1.84 | 19300 | R-410A
213076384 | 1.45 | Yes | Yes | BRYANT HEATING AND COOLING SYSTEMS | HRCU-A-CB (Split System: Heat Pump with Remote Outdoor Unit-Air-Source) | Centrally-Ducted | 38MURAQ18AB3* | CAP**2417AL* | 926TC48060V17*** | 17400 | 16 | 10.5 | 8.5 | 18400 | 19500 | 106% | 2.34 | 12400 | R-410A
215669672 | 2.92 | Yes | Yes | CARRIER | HRCU-A-CB (Split System: Heat Pump with Remote Outdoor Unit-Air-Source) | Centrally-Ducted | 27VNA036A*030* | CAA**6124AM*+UI | 59CU5B100C21**22 | 35000 | 18.5 | 10 | 9 | 34400 | 24600 | 71.51% | 1.92 | 29800 | R-454B
213785005 | 1.92 | Yes | Yes | CARRIER | HRCU-A-CB (Split System: Heat Pump with Remote Outdoor Unit-Air-Source) | Centrally-Ducted | 25VNA424A*031* | CAP**2414AL*+UI | 58TN*B070C14**12 | 23000 | 19.5 | 12.5 | 10 | 27000 | 20200 | 74.81% | 2.28 | 25200 | R-410A
213785021 | 1.88 | Yes | Yes | CARRIER | HRCU-A-CB (Split System: Heat Pump with Remote Outdoor Unit-Air-Source) | Centrally-Ducted | 25VNA424A*031* | CAP**2417AL*+UI | 59TN6C040C14**10 | 22600 | 17.5 | 11.5 | 9.5 | 27400 | 20600 | 75.18% | 2.2 | 25800 | R-410A
213785105 | 1.95 | Yes | Yes | CARRIER | HRCU-A-CB (Split System: Heat Pump with Remote Outdoor Unit-Air-Source) | Centrally-Ducted | 25VNA424A*031* | CAP**3621AL*+UI | 59TN6C100C21**22 | 23400 | 20 | 13 | 10 | 26600 | 19800 | 74.44% | 2.42 | 24800 | R-410A
213785107 | 2 | Yes | Yes | CARRIER | HRCU-A-CB (Split System: Heat Pump with Remote Outdoor Unit-Air-Source) | Centrally-Ducted | 25VNA424A*031* | CAP**3721AL*+UI | 58TN*B045C17**12 | 24000 | 19.5 | 12.5 | 10.5 | 26600 | 19900 | 74.81% | 2.5 | 25000 | R-410A
213781915 | 2.68 | Yes | Yes | CARRIER | HRCU-A-CB (Split System: Heat Pump with Remote Outdoor Unit-Air-Source) | Centrally-Ducted | 25VNA837A*031* | CSPH*4212AL*+UI | 58TN*B090C17**16 | 32200 | 16.5 | 11 | 8.1 | 33000 | 24800 | 75.15% | 1.94 | 31600 | R-410A
213782265 | 2.75 | Yes | Yes | CARRIER | HRCU-A-CB (Split System: Heat Pump with Remote Outdoor Unit-Air-Source) | Centrally-Ducted | 25VNA837A*031* | CSPH*6012AL*+UI | 58TN*B135C24**22 | 33000 | 16.5 | 11.5 | 8.1 | 32200 | 24800 | 77.02% | 2 | 31200 | R-410A
213785121 | 2.02 | Yes | Yes | CARRIER | HRCU-A-CB (Split System: Heat Pump with Remote Outdoor Unit-Air-Source) | Centrally-Ducted | 25VNA424A*031* | CAP**3721AL*+UI | 59MN7C100C21**22 | 24200 | 20 | 13 | 10.5 | 26400 | 19700 | 74.62% | 2.54 | 24600 | R-410A
210474655 | 2.02 | Yes | No | KENMORE | HRCU-A-CB (Split System: Heat Pump with Remote Outdoor Unit-Air-Source) | Centrally-Ducted | (C,H,T)VH825GKA3* | EHD4X48AAL+WALLCON | *97CMN0602120A* | 24200 | 16 | 10.5 | 8.1 | 21400 | 16700 | 78.04% | 2 | 20600 | R-410A
210474012 | 2 | Yes | Yes | KENMORE | HRCU-A-CB (Split System: Heat Pump with Remote Outdoor Unit-Air-Source) | Centrally-Ducted | (C,H,T)VH825GKA3* | EN(A,D,W)4X48L21**+WALLCON | *97CMN0801714A* | 24000 | 16.5 | 11 | 8.1 | 21400 | 16700 | 78.04% | 2 | 20600 | R-410A
211393432 | 2.7 | No | No | FRASER-JOHNSTON | HRCU-A-CB (Split System: Heat Pump with Remote Outdoor Unit-Air-Source) | Centrally-Ducted | HMH72B341 | XAHC30CXXN1+TXV | TL8E080C16UH11 | 32400 | 17 | 9.5 | 8.1 | 32800 | 23000 | 70.12% | 2 | 26000 | R-410A
211393580 | 2.73 | No | No | FRASER-JOHNSTON | HRCU-A-CB (Split System: Heat Pump with Remote Outdoor Unit-Air-Source) | Centrally-Ducted | HMH72B341 | XAFB30CXXN1+TXV | TL8E060A12UH11 | 32800 | 18 | 9.5 | 8.1 | 33400 | 23400 | 70.06% | 2.02 | 26200 | R-410A
211393723 | 2.82 | No | No | FRASER-JOHNSTON | HRCU-A-CB (Split System: Heat Pump with Remote Outdoor Unit-Air-Source) | Centrally-Ducted | HMH72B341 | XAFA30DXXN1+TXV | TM8E060A12MP11 | 33800 | 17.5 | 9.5 | 8.1 | 33800 | 23800 | 70.41% | 2.04 | 25400 | R-410A
211393073 | 2.83 | No | No | FRASER-JOHNSTON | HRCU-A-CB (Split System: Heat Pump with Remote Outdoor Unit-Air-Source) | Centrally-Ducted | HMH72B341 | XAHC36DBCN1 | TL9E080C16UH11 | 34000 | 17 | 9.5 | 8.1 | 33800 | 24000 | 71.01% | 2.06 | 25400 | R-410A
211392153 | 2.78 | No | No | FRASER-JOHNSTON | HRCU-A-CB (Split System: Heat Pump with Remote Outdoor Unit-Air-Source) | Centrally-Ducted | HMH72B341 | XAHC36DXXN1+TXV | TMLE080B12MP11 | 33400 | 17.5 | 9.5 | 8.1 | 33200 | 23400 | 70.48% | 2.02 | 25000 | R-410A
211392510 | 2.73 | No | No | FRASER-JOHNSTON | HRCU-A-CB (Split System: Heat Pump with Remote Outdoor Unit-Air-Source) | Centrally-Ducted | HMH72B341 | XAUB30CXXN1+TXV | TMLE080B12MP11 | 32800 | 17.5 | 9.5 | 8.1 | 34000 | 23800 | 70% | 2.02 | 26800 | R-410A
211391074 | 2.83 | No | No | FRASER-JOHNSTON | HRCU-A-CB (Split System: Heat Pump with Remote Outdoor Unit-Air-Source) | Centrally-Ducted | HMH72B341 | XAFB36DBCN1 | TMLV060A12MP12 | 34000 | 17.5 | 9.5 | 8.1 | 34000 | 24200 | 71.18% | 2.06 | 25600 | R-410A
211390538 | 2.73 | No | No | FRASER-JOHNSTON | HRCU-A-CB (Split System: Heat Pump with Remote Outdoor Unit-Air-Source) | Centrally-Ducted | HMH72B341 | XAHB36DBCN1 | TM8V080B12MP12 | 32800 | 16.5 | 9.5 | 8.1 | 33000 | 23400 | 70.91% | 1.98 | 25000 | R-410A
211393112 | 2.83 | No | No | FRASER-JOHNSTON | HRCU-A-CB (Split System: Heat Pump with Remote Outdoor Unit-Air-Source) | Centrally-Ducted | HMH72B341 | XAFC36DBCN1 | TL9E080C16UH11 | 34000 | 17.5 | 9.5 | 8.1 | 34000 | 24400 | 71.76% | 2.1 | 25800 | R-410A
211394398 | 2.8 | No | No | FRASER-JOHNSTON | HRCU-A-CB (Split System: Heat Pump with Remote Outdoor Unit-Air-Source) | Centrally-Ducted | HMH72B341 | XAHD48FXXN1+TXV | TM9V100C20MP12 | 33600 | 16.5 | 9 | 8.5 | 32400 | 23800 | 73.46% | 2.06 | 25200 | R-410A
211394641 | 2.83 | No | No | FRASER-JOHNSTON | HRCU-A-CB (Split System: Heat Pump with Remote Outdoor Unit-Air-Source) | Centrally-Ducted | HMH72B341 | XAUC48FXXN1+TXV | TM9V100C20MP12 | 34000 | 16.5 | 9 | 8.5 | 33000 | 24200 | 73.33% | 2.1 | 25800 | R-410A
211394082 | 2.82 | No | No | FRASER-JOHNSTON | HRCU-A-CB (Split System: Heat Pump with Remote Outdoor Unit-Air-Source) | Centrally-Ducted | HMH72B341 | XAFC48FXXN1+TXV | TM9Y080C16MP11 | 33800 | 17.5 | 9 | 8.5 | 32800 | 24200 | 73.78% | 2.06 | 25800 | R-410A
213067604 | 2.02 | Yes | Yes | ACIQ | HRCU-A-CB (Split System: Heat Pump with Remote Outdoor Unit-Air-Source) | Centrally-Ducted | HVH825GKA2* | EN(A,D)4X48L24**+WALLCON | *97CMN1202422A* | 24200 | 16.5 | 11 | 8.1 | 21400 | 16600 | 77.57% | 2 | 20600 | R-410A
213067641 | 2 | Yes | Yes | ACIQ | HRCU-A-CB (Split System: Heat Pump with Remote Outdoor Unit-Air-Source) | Centrally-Ducted | HVH825GKA2* | END4X42L17**+WALLCON | *80CTL0901716A* | 24000 | 17 | 11.5 | 8.1 | 21400 | 16600 | 77.57% | 2 | 20600 | R-410A
213067708 | 2.73 | Yes | Yes | ACIQ | HRCU-A-CB (Split System: Heat Pump with Remote Outdoor Unit-Air-Source) | Centrally-Ducted | HVH837GKA** | EHD4X60AAL+WALLCON | *80CTL0701412A* | 32800 | 17 | 11 | 8.1 | 32400 | 25000 | 77.16% | 2 | 31400 | R-410A
211393621 | 2.83 | Yes | Yes | FRASER-JOHNSTON | HRCU-A-CB (Split System: Heat Pump with Remote Outdoor Unit-Air-Source) | Centrally-Ducted | HMH72B341 | JHVTB36DBCC2N1 |  | 34000 | 18.5 | 10 | 8.5 | 33800 | 23800 | 70.41% | 2.1 | 25200 | R-410A
211392878 | 2.83 | Yes | No | FRASER-JOHNSTON | HRCU-A-CB (Split System: Heat Pump with Remote Outdoor Unit-Air-Source) | Centrally-Ducted | HMH72B341 | XAUB36DXXN1+TXV | TM8E040A12MP11 | 34000 | 18 | 10 | 8.1 | 33600 | 23800 | 70.83% | 2.06 | 25200 | R-410A
211393198 | 2.82 | No | No | FRASER-JOHNSTON | HRCU-A-CB (Split System: Heat Pump with Remote Outdoor Unit-Air-Source) | Centrally-Ducted | HMH72B341 | XAFC36DXXN1+TXV | TL9E060B12UH11 | 33800 | 18 | 9.5 | 8.1 | 34000 | 24200 | 71.18% | 2.04 | 25600 | R-410A
211393296 | 2.72 | No | No | FRASER-JOHNSTON | HRCU-A-CB (Split System: Heat Pump with Remote Outdoor Unit-Air-Source) | Centrally-Ducted | HMH72B341 | XAUB30CXXN1+TXV | TL9E060B12UH11 | 32600 | 17.5 | 9.5 | 8.1 | 33600 | 23600 | 70.24% | 2 | 26400 | R-410A
211393387 | 2.78 | Yes | Yes | FRASER-JOHNSTON | HRCU-A-CB (Split System: Heat Pump with Remote Outdoor Unit-Air-Source) | Centrally-Ducted | HMH72B341 | XAFC30CXXN1+TXV | TL8E100C20UH11 | 33400 | 17.5 | 10 | 8.5 | 33000 | 23200 | 70.3% | 2.06 | 26400 | R-410A
211394498 | 2.77 | No | No | FRASER-JOHNSTON | HRCU-A-CB (Split System: Heat Pump with Remote Outdoor Unit-Air-Source) | Centrally-Ducted | HMH72B341 | XAHC48FBCN1 | TM9V100C20MP12 | 33200 | 17 | 9 | 8.5 | 32000 | 23400 | 73.12% | 2.04 | 25000 | R-410A
211394900 | 2.82 | No | No | FRASER-JOHNSTON | HRCU-A-CB (Split System: Heat Pump with Remote Outdoor Unit-Air-Source) | Centrally-Ducted | HMH72B341 | XAFC48FXXN1+TXV | TM9V100C16MP12 | 33800 | 16.5 | 9.5 | 8.5 | 32400 | 23800 | 73.46% | 2.08 | 25400 | R-410A
211395295 | 2.78 | No | No | FRASER-JOHNSTON | HRCU-A-CB (Split System: Heat Pump with Remote Outdoor Unit-Air-Source) | Centrally-Ducted | HMH72B341 | XAFC48FXXN1+TXV | TM9V080C16MP12 | 33400 | 16.5 | 9.5 | 8.5 | 32400 | 23600 | 72.84% | 2.06 | 25400 | R-410A
213067318 | 2.02 | Yes | Yes | ACIQ | HRCU-A-CB (Split System: Heat Pump with Remote Outdoor Unit-Air-Source) | Centrally-Ducted | HVH825GKA3* | EA*4X48L21A*+WALLCON | *95CSU0802120A* | 24200 | 17 | 11 | 8.1 | 21000 | 16500 | 78.57% | 2.02 | 20400 | R-410A
216819116 | 1.75 | Yes | No | RHEEM | HRCU-A-CB (Split System: Heat Pump with Remote Outdoor Unit-Air-Source) | Centrally-Ducted | RD18AY24AJVC | RCFY2417MTANM | R921V0603A17M4 | 21000 | 17 | 10 | 8.1 | 21000 | 17100 | 81.43% | 1.9 | 18200 | R-454B
213770621 | 2.03 | Yes | Yes | DAY & NIGHT | HRCU-A-CB (Split System: Heat Pump with Remote Outdoor Unit-Air-Source) | Centrally-Ducted | CVH825GKA2* | EA*4X25L17A*+WALLCON | *80CTL0901716B* | 24400 | 16.5 | 11 | 8.5 | 21200 | 16700 | 78.77% | 2.02 | 20600 | R-410A
213067325 | 2 | Yes | Yes | ACIQ | HRCU-A-CB (Split System: Heat Pump with Remote Outdoor Unit-Air-Source) | Centrally-Ducted | HVH825GKA3* | EA*4X48L21A*+WALLCON | *96CTN0601714A* | 24000 | 16.5 | 11 | 8.1 | 21000 | 16600 | 79.05% | 2 | 20600 | R-410A
211394209 | 2.7 | No | No | FRASER-JOHNSTON | HRCU-A-CB (Split System: Heat Pump with Remote Outdoor Unit-Air-Source) | Centrally-Ducted | HMH72B341 | XAHC48FBCN1 | TM9Y060B12MP11 | 32400 | 16.5 | 9 | 8.1 | 32200 | 23600 | 73.29% | 1.98 | 25400 | R-410A
211392803 | 2.67 | No | No | FRASER-JOHNSTON | HRCU-A-CB (Split System: Heat Pump with Remote Outdoor Unit-Air-Source) | Centrally-Ducted | HMH72B341 | XAHB30CXXN1+TXV | TM8E040A12MP11 | 32000 | 17.5 | 9.5 | 8.1 | 31800 | 23000 | 72.33% | 1.98 | 25600 | R-410A
211393003 | 2.72 | No | No | FRASER-JOHNSTON | HRCU-A-CB (Split System: Heat Pump with Remote Outdoor Unit-Air-Source) | Centrally-Ducted | HMH72B341 | XAHC30CXXN1+TXV | TL9E100C20UH11 | 32600 | 16.5 | 9.5 | 8.1 | 32800 | 23000 | 70.12% | 2.02 | 26000 | R-410A
211394868 | 2.82 | No | No | FRASER-JOHNSTON | HRCU-A-CB (Split System: Heat Pump with Remote Outdoor Unit-Air-Source) | Centrally-Ducted | HMH72B341 | XAFD48FBCN1 | TM9V100C16MP12 | 33800 | 16.5 | 9.5 | 8.5 | 32400 | 23600 | 72.84% | 2.08 | 25400 | R-410A
211395034 | 2.72 | No | No | FRASER-JOHNSTON | HRCU-A-CB (Split System: Heat Pump with Remote Outdoor Unit-Air-Source) | Centrally-Ducted | HMH72B341 | XAHD48FBCN1 | TM9V080C16MP12 | 32600 | 16 | 9 | 8.1 | 31800 | 23200 | 72.96% | 2.02 | 25000 | R-410A
211395788 | 2.7 | No | No | FRASER-JOHNSTON | HRCU-A-CB (Split System: Heat Pump with Remote Outdoor Unit-Air-Source) | Centrally-Ducted | HMH72B341 | XAHC48FBCN1 | TP9C060B12MP13 | 32400 | 16 | 9 | 8.1 | 32000 | 23400 | 73.12% | 2 | 25200 | R-410A
211395368 | 2.78 | No | No | FRASER-JOHNSTON | HRCU-A-CB (Split System: Heat Pump with Remote Outdoor Unit-Air-Source) | Centrally-Ducted | HMH72B341 | XAUC48FXXN1+TXV | TM9V080C16MP12 | 33400 | 16.5 | 9.5 | 8.5 | 32400 | 23600 | 72.84% | 2.06 | 25400 | R-410A
211396086 | 2.8 | No | No | FRASER-JOHNSTON | HRCU-A-CB (Split System: Heat Pump with Remote Outdoor Unit-Air-Source) | Centrally-Ducted | HMH72B341 | XAHC48FXXN1+TXV | TM9E080C16MP12 | 33600 | 17 | 9 | 8.1 | 32800 | 24200 | 73.78% | 2.04 | 25600 | R-410A
211389500 | 2.72 | No | No | FRASER-JOHNSTON | HRCU-A-CB (Split System: Heat Pump with Remote Outdoor Unit-Air-Source) | Centrally-Ducted | HMH72B341 | XAHC30CXXN1+TXV | TM8Y100C16MP11 | 32600 | 18 | 9 | 8.1 | 33000 | 23200 | 70.3% | 2 | 26600 | R-410A
211390954 | 2.67 | No | No | FRASER-JOHNSTON | HRCU-A-CB (Split System: Heat Pump with Remote Outdoor Unit-Air-Source) | Centrally-Ducted | HMH72B341 | XAHB30CXXN1+TXV | TM8V060A12MP12 | 32000 | 17 | 9.5 | 8.1 | 32800 | 23000 | 70.12% | 1.98 | 25600 | R-410A
211391252 | 2.8 | Yes | No | FRASER-JOHNSTON | HRCU-A-CB (Split System: Heat Pump with Remote Outdoor Unit-Air-Source) | Centrally-Ducted | HMH72B341 | XAHC36DBCN1 | TM8E120C16MP11 | 33600 | 17.5 | 10 | 8.1 | 33000 | 23200 | 70.3% | 2.04 | 24800 | R-410A
211391740 | 2.83 | Yes | No | FRASER-JOHNSTON | HRCU-A-CB (Split System: Heat Pump with Remote Outdoor Unit-Air-Source) | Centrally-Ducted | HMH72B341 | XAFC36DXXN1+TXV | TM8E100B12MP11 | 34000 | 18 | 10 | 8.1 | 33800 | 23800 | 70.41% | 2.06 | 25400 | R-410A
211390735 | 2.8 | No | No | FRASER-JOHNSTON | HRCU-A-CB (Split System: Heat Pump with Remote Outdoor Unit-Air-Source) | Centrally-Ducted | HMH72B341 | XAFB36DBCN1 | TM8V080B12MP12 | 33600 | 17 | 9.5 | 8.1 | 33600 | 23600 | 70.24% | 2.02 | 25400 | R-410A
214719692 | 2.78 | Yes | Yes | COLEMAN | HRCU-A-CB (Split System: Heat Pump with Remote Outdoor Unit-Air-Source) | Centrally-Ducted | HH836E2S11 | CTU36B5XDS1+TXV | TM9Y080B12MP11 | 33400 | 18 | 11 | 8.5 | 31400 | 25600 | 81.53% | 2 | 27800 | R-454B
211388511 | 2.77 | No | No | FRASER-JOHNSTON | HRCU-A-CB (Split System: Heat Pump with Remote Outdoor Unit-Air-Source) | Centrally-Ducted | HMH72B341 | XAFB36DBCN1 | TM9V040A10MP12 | 33200 | 17 | 9.5 | 8.1 | 33200 | 23400 | 70.48% | 2 | 25200 | R-410A
211388847 | 2.83 | No | No | FRASER-JOHNSTON | HRCU-A-CB (Split System: Heat Pump with Remote Outdoor Unit-Air-Source) | Centrally-Ducted | HMH72B341 | XAFC36DBCN1 | TM9E080B12MP12 | 34000 | 17.5 | 9.5 | 8.1 | 34000 | 24400 | 71.76% | 2.06 | 25800 | R-410A
211395738 | 2.7 | No | No | FRASER-JOHNSTON | HRCU-A-CB (Split System: Heat Pump with Remote Outdoor Unit-Air-Source) | Centrally-Ducted | HMH72B341 | XAHC48FXXN1+TXV | TP9C060B12MP13 | 32400 | 16 | 9 | 8.1 | 32000 | 23400 | 73.12% | 2 | 25200 | R-410A
211396781 | 2.8 | No | No | FRASER-JOHNSTON | HRCU-A-CB (Split System: Heat Pump with Remote Outdoor Unit-Air-Source) | Centrally-Ducted | HMH72B341 | XAHC48FXXN1+TXV | TM8Y100C16MP11 | 33600 | 17 | 9 | 8.1 | 32600 | 24000 | 73.62% | 2.04 | 25400 | R-410A
211397047 | 2.82 | No | No | FRASER-JOHNSTON | HRCU-A-CB (Split System: Heat Pump with Remote Outdoor Unit-Air-Source) | Centrally-Ducted | HMH72B341 | XAHC48FXXN1+TXV | TM8V120C20MP12 | 33800 | 16.5 | 9 | 8.5 | 32400 | 23800 | 73.46% | 2.06 | 25200 | R-410A
211397424 | 2.8 | No | No | FRASER-JOHNSTON | HRCU-A-CB (Split System: Heat Pump with Remote Outdoor Unit-Air-Source) | Centrally-Ducted | HMH72B341 | XAHC48FXXN1+TXV | TPLC100C16MP13 | 33600 | 16.5 | 9 | 8.5 | 32400 | 23800 | 73.46% | 2.06 | 25400 | R-410A
211397483 | 2.8 | No | No | FRASER-JOHNSTON | HRCU-A-CB (Split System: Heat Pump with Remote Outdoor Unit-Air-Source) | Centrally-Ducted | HMH72B341 | XAHC48FBCN1 | TPLC080C16MP13 | 33600 | 16.5 | 9 | 8.5 | 32400 | 23800 | 73.46% | 2.06 | 25400 | R-410A
211397585 | 2.83 | No | No | FRASER-JOHNSTON | HRCU-A-CB (Split System: Heat Pump with Remote Outdoor Unit-Air-Source) | Centrally-Ducted | HMH72B341 | XAFD48FXXN1+TXV | TPLC100C16MP13 | 34000 | 16.5 | 9 | 8.5 | 33000 | 24400 | 73.94% | 2.1 | 25800 | R-410A
211397876 | 2.83 | No | No | FRASER-JOHNSTON | HRCU-A-CB (Split System: Heat Pump with Remote Outdoor Unit-Air-Source) | Centrally-Ducted | HMH72B341 | XAUC48FXXN1+TXV | TPLC080C16MP13 | 34000 | 16.5 | 9 | 8.5 | 33200 | 24400 | 73.49% | 2.1 | 25800 | R-410A
211398285 | 2.8 | No | No | FRASER-JOHNSTON | HRCU-A-CB (Split System: Heat Pump with Remote Outdoor Unit-Air-Source) | Centrally-Ducted | HMH72B341 | XAFC48FXXN1+TXV | TMLE120C16MP11 | 33600 | 17 | 9.5 | 8.5 | 32400 | 23600 | 72.84% | 2.08 | 25400 | R-410A
212984446 | 2.47 | No | No | BRYANT HEATING AND COOLING SYSTEMS | HRCU-A-CB (Split System: Heat Pump with Remote Outdoor Unit-Air-Source) | Centrally-Ducted | 38MURAQ30AB3* | CAP**3621AL* | 912SE48080M17*** | 29600 | 15.2 | 9 | 8.1 | 34000 | 28000 | 82.35% | 1.78 | 23400 | R-410A
215935450 | 2.97 | Yes | Yes | DAY & NIGHT | HRCU-A-CB (Split System: Heat Pump with Remote Outdoor Unit-Air-Source) | Centrally-Ducted | C5H3V36*K*AAA* | EVM5X60M24A*+WALLCON | *96CTN1202422B* | 35600 | 22 | 12.5 | 8.5 | 38000 | 28400 | 74.74% | 2.04 | 32800 | R-454B
215935750 | 2.87 | Yes | Yes | DAY & NIGHT | HRCU-A-CB (Split System: Heat Pump with Remote Outdoor Unit-Air-Source) | Centrally-Ducted | C5H3V36*K*AAA* | EVD5X36M21A*+WALLCON | *97CMN1002122B* | 34400 | 21 | 12 | 8.5 | 38500 | 28000 | 72.73% | 2.06 | 32000 | R-454B
214229273 | 2.48 | No | No | KEEPRITE | HRCU-A-CB (Split System: Heat Pump with Remote Outdoor Unit-Air-Source) | Centrally-Ducted | DLCURAH30ABK | END4X42L17** | *80MSU0601716A* | 29800 | 15.2 | 9 | 8.1 | 34000 | 27000 | 79.41% | 1.82 | 23200 | R-410A
211392325 | 2.83 | No | No | FRASER-JOHNSTON | HRCU-A-CB (Split System: Heat Pump with Remote Outdoor Unit-Air-Source) | Centrally-Ducted | HMH72B341 | XAFC36DBCN1 | TM8E080B12MP11 | 34000 | 18 | 9.5 | 8.1 | 34000 | 24400 | 71.76% | 2.06 | 25800 | R-410A
211392340 | 2.83 | No | No | FRASER-JOHNSTON | HRCU-A-CB (Split System: Heat Pump with Remote Outdoor Unit-Air-Source) | Centrally-Ducted | HMH72B341 | XAFC36DBCN1 | TMLE080B12MP11 | 34000 | 18 | 9.5 | 8.1 | 34000 | 24400 | 71.76% | 2.06 | 25800 | R-410A
211392355 | 2.73 | No | No | FRASER-JOHNSTON | HRCU-A-CB (Split System: Heat Pump with Remote Outdoor Unit-Air-Source) | Centrally-Ducted | HMH72B341 | XAFC30CXXN1+TXV | TM8E080B12MP11 | 32800 | 17.5 | 9.5 | 8.1 | 34000 | 23800 | 70% | 2.02 | 26800 | R-410A
211392959 | 2.73 | Yes | No | FRASER-JOHNSTON | HRCU-A-CB (Split System: Heat Pump with Remote Outdoor Unit-Air-Source) | Centrally-Ducted | HMH72B341 | XAUB30CXXN1+TXV | TMLE040A12MP11 | 32800 | 18 | 10 | 8.1 | 33400 | 23400 | 70.06% | 2.04 | 26200 | R-410A
211393325 | 2.83 | No | No | FRASER-JOHNSTON | HRCU-A-CB (Split System: Heat Pump with Remote Outdoor Unit-Air-Source) | Centrally-Ducted | HMH72B341 | XAHC36DBCN1 | TL8E100C20UH11 | 34000 | 17 | 9.5 | 8.1 | 34000 | 24400 | 71.76% | 2.1 | 25600 | R-410A
211393962 | 2.82 | No | No | FRASER-JOHNSTON | HRCU-A-CB (Split System: Heat Pump with Remote Outdoor Unit-Air-Source) | Centrally-Ducted | HMH72B341 | XAFC48FBCN1 | TM9Y100C16MP11 | 33800 | 17.5 | 9 | 8.5 | 32800 | 24200 | 73.78% | 2.06 | 25800 | R-410A
211394881 | 2.82 | No | No | FRASER-JOHNSTON | HRCU-A-CB (Split System: Heat Pump with Remote Outdoor Unit-Air-Source) | Centrally-Ducted | HMH72B341 | XAFD48FBCN1 | TP9C100C16MP13 | 33800 | 16.5 | 9.5 | 8.5 | 32400 | 23600 | 72.84% | 2.08 | 25400 | R-410A
211395046 | 2.72 | No | No | FRASER-JOHNSTON | HRCU-A-CB (Split System: Heat Pump with Remote Outdoor Unit-Air-Source) | Centrally-Ducted | HMH72B341 | XAHD48FBCN1 | TP9C080C16MP13 | 32600 | 16 | 9 | 8.1 | 31800 | 23200 | 72.96% | 2.02 | 25000 | R-410A
211260499 | 1.49 | Yes | Yes | DAY & NIGHT | HRCU-A-CB (Split System: Heat Pump with Remote Outdoor Unit-Air-Source) | Centrally-Ducted | DLCURAH18ABK | EA*4X24L17A* | *96VTN0601412A* | 17900 | 16 | 10.5 | 8.5 | 18800 | 19000 | 101.1% | 2.28 | 12500 | R-410A
211260851 | 1.52 | Yes | No | DAY & NIGHT | HRCU-A-CB (Split System: Heat Pump with Remote Outdoor Unit-Air-Source) | Centrally-Ducted | DLCURAH18ABK | EA*4X25L17A* | *96VTN0401712A* | 18200 | 15.5 | 10.5 | 8.5 | 18200 | 17500 | 96.15% | 2.12 | 12300 | R-410A
211261051 | 1.53 | Yes | No | DAY & NIGHT | HRCU-A-CB (Split System: Heat Pump with Remote Outdoor Unit-Air-Source) | Centrally-Ducted | DLCURAH18ABK | EA*4X25L17A* | *92ESN0401410A* | 18400 | 15.5 | 10.5 | 8.5 | 18400 | 17500 | 95.11% | 2.12 | 12400 | R-410A
211261160 | 1.59 | Yes | Yes | DAY & NIGHT | HRCU-A-CB (Split System: Heat Pump with Remote Outdoor Unit-Air-Source) | Centrally-Ducted | DLCURAH18ABK | EA*4X25L17A* | *80ESU0601716A | 19100 | 16.5 | 11 | 8.5 | 18900 | 17300 | 91.53% | 2.12 | 12600 | R-410A
211261194 | 1.57 | Yes | Yes | DAY & NIGHT | HRCU-A-CB (Split System: Heat Pump with Remote Outdoor Unit-Air-Source) | Centrally-Ducted | DLCURAH18ABK | EA*4X25L17A* | OMV098J12* | 18800 | 16 | 11 | 8.5 | 18700 | 17300 | 92.51% | 2.12 | 12500 | R-410A
211261394 | 1.5 | Yes | Yes | DAY & NIGHT | HRCU-A-CB (Split System: Heat Pump with Remote Outdoor Unit-Air-Source) | Centrally-Ducted | DLCURAH18ABK | EA*4X30L14A* | *96VTN0601412A* | 18000 | 16 | 10.5 | 8.5 | 18500 | 18500 | 100% | 2.22 | 12400 | R-410A
211261435 | 1.52 | Yes | Yes | DAY & NIGHT | HRCU-A-CB (Split System: Heat Pump with Remote Outdoor Unit-Air-Source) | Centrally-Ducted | DLCURAH18ABK | EA*4X30L14A* | *80ES(N,L)0451412A* | 18200 | 16.5 | 10.5 | 8.5 | 18600 | 18400 | 98.92% | 2.22 | 12500 | R-410A
212978151 | 2 | Yes | Yes | BRYANT HEATING AND COOLING SYSTEMS | HRCU-A-CB (Split System: Heat Pump with Remote Outdoor Unit-Air-Source) | Centrally-Ducted | 38MURAQ24AB3* | CAP**3717AL* | 8(0,1)*SB36070M14*** | 24000 | 17.5 | 10 | 8.5 | 25200 | 22200 | 88.1% | 1.86 | 18700 | R-410A
213785137 | 1.95 | Yes | Yes | CARRIER | HRCU-A-CB (Split System: Heat Pump with Remote Outdoor Unit-Air-Source) | Centrally-Ducted | 25VNA424A*031* | CAP**4221AL*+UI | 58TN*B110C21**20 | 23400 | 20 | 13 | 10 | 26600 | 19700 | 74.06% | 2.46 | 24800 | R-410A
213770816 | 1.97 | Yes | No | BRYANT HEATING AND COOLING SYSTEMS | HRCU-A-CB (Split System: Heat Pump with Remote Outdoor Unit-Air-Source) | Centrally-Ducted | 288BNV025*0**B* | CAP**3617AL*+UI | 88*TB36070C14*** | 23600 | 16.5 | 10.5 | 8.1 | 21400 | 16700 | 78.04% | 1.94 | 20800 | R-410A
211259767 | 1.52 | Yes | No | DAY & NIGHT | HRCU-A-CB (Split System: Heat Pump with Remote Outdoor Unit-Air-Source) | Centrally-Ducted | DLCURAH18ABK | EA*4X19L17A* | *96VTN0401712A* | 18200 | 15.5 | 10.5 | 8.5 | 18300 | 17600 | 96.17% | 2.12 | 12300 | R-410A
211260537 | 1.5 | Yes | Yes | DAY & NIGHT | HRCU-A-CB (Split System: Heat Pump with Remote Outdoor Unit-Air-Source) | Centrally-Ducted | DLCURAH18ABK | EA*4X24L17A* | *80ES(N,L)0451412A* | 18000 | 16 | 10.5 | 8.5 | 18900 | 18900 | 100% | 2.28 | 12600 | R-410A
213771551 | 2.03 | Yes | Yes | DAY & NIGHT | HRCU-A-CB (Split System: Heat Pump with Remote Outdoor Unit-Air-Source) | Centrally-Ducted | CVH825GKA2* | EA*4X43L21A*+WALLCON | *96CTN1002122B* | 24400 | 16.5 | 11 | 8.5 | 21200 | 16600 | 78.3% | 2.04 | 20600 | R-410A
211260655 | 1.52 | Yes | Yes | DAY & NIGHT | HRCU-A-CB (Split System: Heat Pump with Remote Outdoor Unit-Air-Source) | Centrally-Ducted | DLCURAH18ABK | EA*4X24L17A* | OMV098J12* | 18200 | 16 | 10.5 | 9 | 19200 | 18800 | 97.92% | 2.26 | 12700 | R-410A
211261374 | 1.46 | Yes | Yes | DAY & NIGHT | HRCU-A-CB (Split System: Heat Pump with Remote Outdoor Unit-Air-Source) | Centrally-Ducted | DLCURAH18ABK | EA*4X30L14A* | *96VTN0401410A* | 17500 | 16 | 10.5 | 8.5 | 18100 | 18600 | 102.8% | 2.24 | 12200 | R-410A
213072274 | 1.48 | Yes | No | ACIQ | HRCU-A-CB (Split System: Heat Pump with Remote Outdoor Unit-Air-Source) | Centrally-Ducted | DLCURAH18ABK | EN(A,D)4X18L14** | *80ES(N,L)0451412A* | 17800 | 15.5 | 10.5 | 8.5 | 18900 | 19200 | 101.6% | 2.3 | 12600 | R-410A
213072297 | 1.47 | Yes | Yes | ACIQ | HRCU-A-CB (Split System: Heat Pump with Remote Outdoor Unit-Air-Source) | Centrally-Ducted | DLCURAH18ABK | EN(A,D)4X24L17** | *95ESU0401712A* | 17600 | 16 | 11 | 8.5 | 18500 | 18800 | 101.6% | 2.26 | 12400 | R-410A
213072306 | 1.48 | Yes | No | ACIQ | HRCU-A-CB (Split System: Heat Pump with Remote Outdoor Unit-Air-Source) | Centrally-Ducted | DLCURAH18ABK | EN(A,D)4X24L17** | *95ESN0401410A* | 17800 | 15.5 | 10.5 | 8.5 | 18700 | 18800 | 100.5% | 2.26 | 12500 | R-410A
213072322 | 1.54 | Yes | Yes | ACIQ | HRCU-A-CB (Split System: Heat Pump with Remote Outdoor Unit-Air-Source) | Centrally-Ducted | DLCURAH18ABK | EN(A,D)4X24L17** | *80ESU0601716A | 18500 | 16 | 11 | 8.5 | 19400 | 18500 | 95.36% | 2.24 | 12800 | R-410A
213072324 | 1.51 | Yes | No | ACIQ | HRCU-A-CB (Split System: Heat Pump with Remote Outdoor Unit-Air-Source) | Centrally-Ducted | DLCURAH18ABK | EN(A,D)4X24L17** | OLV098A12* | 18100 | 15.5 | 10.5 | 8.5 | 19100 | 18700 | 97.91% | 2.24 | 12700 | R-410A
207698164 | 3.75 | Yes | Yes | TCL | HRCU-A-CB (Split System: Heat Pump with Remote Outdoor Unit-Air-Source) | Centrally-Ducted | TCE-60HA/DV2ON | TCE-48D7HWA/DV2I |  | 45000 | 16 | 10.4 | 8.5 | 46000 | 32400 | 70.43% | 2 | 35000 | R-410A
213770571 | 1.93 | Yes | No | DAY & NIGHT | HRCU-A-CB (Split System: Heat Pump with Remote Outdoor Unit-Air-Source) | Centrally-Ducted | CVH825GKA2* | EA*4X24L17A*+WALLCON | *96CTN0601714B* | 23200 | 16 | 10.5 | 8.1 | 22000 | 16900 | 76.82% | 1.88 | 21000 | R-410A
213770871 | 1.95 | Yes | No | DAY & NIGHT | HRCU-A-CB (Split System: Heat Pump with Remote Outdoor Unit-Air-Source) | Centrally-Ducted | CVH825GKA2* | EA*4X36L17A*+WALLCON | *97CMN0801714B* | 23400 | 16.5 | 10.5 | 8.1 | 21600 | 16700 | 77.31% | 1.94 | 20800 | R-410A
213771121 | 2.02 | Yes | Yes | DAY & NIGHT | HRCU-A-CB (Split System: Heat Pump with Remote Outdoor Unit-Air-Source) | Centrally-Ducted | CVH825GKA2* | EA*4X37L17A*+WALLCON | *96CTN0801714B* | 24200 | 16.5 | 11 | 8.1 | 21400 | 16700 | 78.04% | 2 | 20800 | R-410A
213771471 | 2.03 | Yes | Yes | DAY & NIGHT | HRCU-A-CB (Split System: Heat Pump with Remote Outdoor Unit-Air-Source) | Centrally-Ducted | CVH825GKA2* | EA*4X43L21A*+WALLCON | *80CTL0902120B* | 24400 | 17 | 11 | 8.5 | 21200 | 16600 | 78.3% | 2.04 | 20600 | R-410A
213771571 | 2 | Yes | Yes | DAY & NIGHT | HRCU-A-CB (Split System: Heat Pump with Remote Outdoor Unit-Air-Source) | Centrally-Ducted | CVH825GKA2* | EA*4X48L21A*+WALLCON | *80CTL0701716B* | 24000 | 17 | 11 | 8.1 | 21000 | 16500 | 78.57% | 2 | 20400 | R-410A
213072358 | 1.52 | Yes | No | ACIQ | HRCU-A-CB (Split System: Heat Pump with Remote Outdoor Unit-Air-Source) | Centrally-Ducted | DLCURAH18ABK | EN(A,D)4X30L17** | *95ESN0261410A* | 18200 | 15.5 | 11 | 8.5 | 18800 | 18400 | 97.87% | 2.2 | 12600 | R-410A
213072374 | 1.44 | Yes | Yes | ACIQ | HRCU-A-CB (Split System: Heat Pump with Remote Outdoor Unit-Air-Source) | Centrally-Ducted | DLCURAH18ABK | FEM4P24**AL |  | 17300 | 16 | 10.5 | 8.5 | 18200 | 19400 | 106.6% | 2.34 | 12300 | R-410A
213072136 | 1.51 | Yes | Yes | ACIQ | HRCU-A-CB (Split System: Heat Pump with Remote Outdoor Unit-Air-Source) | Centrally-Ducted | DLCURAH18ABK | EA*4X19L17A* | *80ES(N,L)0701412A* | 18100 | 16.5 | 11 | 8.5 | 18000 | 17700 | 98.33% | 2.14 | 12200 | R-410A
213072184 | 1.52 | Yes | Yes | ACIQ | HRCU-A-CB (Split System: Heat Pump with Remote Outdoor Unit-Air-Source) | Centrally-Ducted | DLCURAH18ABK | EA*4X24L17A* | OMV098J12* | 18200 | 16 | 10.5 | 9 | 19200 | 18800 | 97.92% | 2.26 | 12700 | R-410A
213072187 | 1.53 | Yes | Yes | ACIQ | HRCU-A-CB (Split System: Heat Pump with Remote Outdoor Unit-Air-Source) | Centrally-Ducted | DLCURAH18ABK | EA*4X25L17A* | *80VSL0451412A* | 18300 | 16.5 | 11 | 8.5 | 18100 | 17500 | 96.69% | 2.12 | 12200 | R-410A
213785141 | 1.95 | Yes | Yes | CARRIER | HRCU-A-CB (Split System: Heat Pump with Remote Outdoor Unit-Air-Source) | Centrally-Ducted | 25VNA424A*031* | CAP**4221AL*+UI | 59MN7C080C17**14 | 23400 | 20 | 12.5 | 10 | 26600 | 19900 | 74.81% | 2.44 | 24800 | R-410A
213785155 | 1.95 | Yes | Yes | CARRIER | HRCU-A-CB (Split System: Heat Pump with Remote Outdoor Unit-Air-Source) | Centrally-Ducted | 25VNA424A*031* | CAP**4224AL*+UI | 58TN*B135C24**22 | 23400 | 20 | 13 | 10 | 26600 | 19700 | 74.06% | 2.46 | 24800 | R-410A
213785157 | 1.93 | Yes | Yes | CARRIER | HRCU-A-CB (Split System: Heat Pump with Remote Outdoor Unit-Air-Source) | Centrally-Ducted | 25VNA424A*031* | CAP**4224AL*+UI | 59MN7C100C21**22 | 23200 | 20 | 13 | 10 | 26600 | 19700 | 74.06% | 2.46 | 24800 | R-410A
213785221 | 1.95 | Yes | Yes | CARRIER | HRCU-A-CB (Split System: Heat Pump with Remote Outdoor Unit-Air-Source) | Centrally-Ducted | 25VNA424A*031* | CSPH*3612AL*+UI | 58TN*B090C17**16 | 23400 | 19 | 12.5 | 9.5 | 26400 | 19800 | 75% | 2.48 | 24800 | R-410A
213785241 | 1.98 | Yes | Yes | CARRIER | HRCU-A-CB (Split System: Heat Pump with Remote Outdoor Unit-Air-Source) | Centrally-Ducted | 25VNA424A*031* | CSPH*3612AL*+UI | 59TN6C100C21**22 | 23800 | 19 | 13 | 10 | 26600 | 19700 | 74.06% | 2.5 | 24800 | R-410A
213785255 | 1.97 | Yes | Yes | CARRIER | HRCU-A-CB (Split System: Heat Pump with Remote Outdoor Unit-Air-Source) | Centrally-Ducted | 25VNA424A*031* | CSPH*4212AL*+UI | 58TN*B110C21**20 | 23600 | 19 | 13 | 10 | 26400 | 19700 | 74.62% | 2.52 | 24800 | R-410A
213785388 | 2.77 | Yes | Yes | CARRIER | HRCU-A-CB (Split System: Heat Pump with Remote Outdoor Unit-Air-Source) | Centrally-Ducted | 25VNA436A*031* | CAP**3717AL*+UI | 59MN7C080C17**14 | 33200 | 18.5 | 11.5 | 9 | 37000 | 26200 | 70.81% | 2 | 31400 | R-410A
213785390 | 2.77 | Yes | Yes | CARRIER | HRCU-A-CB (Split System: Heat Pump with Remote Outdoor Unit-Air-Source) | Centrally-Ducted | 25VNA436A*031* | CAP**3717AL*+UI | 59TN6C060C17**14 | 33200 | 18.5 | 11 | 9 | 37000 | 26200 | 70.81% | 2 | 31600 | R-410A
213785422 | 2.72 | Yes | Yes | CARRIER | HRCU-A-CB (Split System: Heat Pump with Remote Outdoor Unit-Air-Source) | Centrally-Ducted | 25VNA436A*031* | CAP**4221AL*+UI | 58TN*B090C17**16 | 32600 | 19 | 11.7 | 8.5 | 37800 | 26600 | 70.37% | 1.98 | 32000 | R-410A
213785440 | 2.72 | Yes | Yes | CARRIER | HRCU-A-CB (Split System: Heat Pump with Remote Outdoor Unit-Air-Source) | Centrally-Ducted | 25VNA436A*031* | CAP**4221AL*+UI | 59TN6C100C21**22 | 32600 | 19 | 11.7 | 9 | 37800 | 26600 | 70.37% | 1.98 | 32000 | R-410A
215670356 | 2.85 | No | No | CARRIER | HRCU-A-CB (Split System: Heat Pump with Remote Outdoor Unit-Air-Source) | Centrally-Ducted | 27VNA036A*030* | CSAH*4812AM*+UI | 59TN6C100C21**22 | 34200 | 17 | 9.5 | 8.5 | 35400 | 25200 | 71.19% | 1.9 | 30400 | R-454B
215670506 | 2.87 | No | No | CARRIER | HRCU-A-CB (Split System: Heat Pump with Remote Outdoor Unit-Air-Source) | Centrally-Ducted | 27VNA036A*030* | CSAH*6012AM*+UI | 59MN7C060C21**20 | 34400 | 16 | 9.5 | 8.5 | 34800 | 25000 | 71.84% | 1.78 | 30200 | R-454B
211261980 | 1.48 | Yes | Yes | DAY & NIGHT | HRCU-A-CB (Split System: Heat Pump with Remote Outdoor Unit-Air-Source) | Centrally-Ducted | DLCURAH18ABK | EA*4X30L17A* | *96VTN0601714A* | 17800 | 16 | 10.5 | 8.5 | 18400 | 18500 | 100.5% | 2.22 | 12400 | R-410A
211262055 | 1.52 | Yes | Yes | DAY & NIGHT | HRCU-A-CB (Split System: Heat Pump with Remote Outdoor Unit-Air-Source) | Centrally-Ducted | DLCURAH18ABK | EA*4X30L17A* | *80ES(N,L)0701712A* | 18200 | 16.5 | 10.5 | 8.5 | 18700 | 18400 | 98.4% | 2.22 | 12500 | R-410A
211398335 | 2.8 | No | No | FRASER-JOHNSTON | HRCU-A-CB (Split System: Heat Pump with Remote Outdoor Unit-Air-Source) | Centrally-Ducted | HMH72B341 | XAUC48FXXN1+TXV | TMLE120C16MP11 | 33600 | 17 | 9.5 | 8.5 | 32400 | 23600 | 72.84% | 2.08 | 25400 | R-410A
211398476 | 2.8 | No | No | FRASER-JOHNSTON | HRCU-A-CB (Split System: Heat Pump with Remote Outdoor Unit-Air-Source) | Centrally-Ducted | HMH72B341 | XAFD48FXXN1+TXV | TMLE100C16MP11 | 33600 | 17 | 9.5 | 8.5 | 32400 | 23600 | 72.84% | 2.08 | 25400 | R-410A
211398760 | 2.73 | No | No | FRASER-JOHNSTON | HRCU-A-CB (Split System: Heat Pump with Remote Outdoor Unit-Air-Source) | Centrally-Ducted | HMH72B341 | XAHD48FXXN1+TXV | TMLE080C16MP11 | 32800 | 16.5 | 9.5 | 8.5 | 31600 | 23000 | 72.78% | 2.02 | 24800 | R-410A
211398787 | 2.73 | No | No | FRASER-JOHNSTON | HRCU-A-CB (Split System: Heat Pump with Remote Outdoor Unit-Air-Source) | Centrally-Ducted | HMH72B341 | XAHD48FBCN1 | TMLE080C16MP11 | 32800 | 16.5 | 9.5 | 8.5 | 31600 | 23000 | 72.78% | 2.02 | 24800 | R-410A
211397460 | 2.8 | No | No | FRASER-JOHNSTON | HRCU-A-CB (Split System: Heat Pump with Remote Outdoor Unit-Air-Source) | Centrally-Ducted | HMH72B341 | XAHC48FBCN1 | TM8V080C16MP12 | 33600 | 16.5 | 9 | 8.5 | 32400 | 23800 | 73.46% | 2.06 | 25400 | R-410A
211397699 | 2.83 | No | No | FRASER-JOHNSTON | HRCU-A-CB (Split System: Heat Pump with Remote Outdoor Unit-Air-Source) | Centrally-Ducted | HMH72B341 | XAFC48FXXN1+TXV | TM8V100C16MP12 | 34000 | 16.5 | 9 | 8.5 | 33200 | 24400 | 73.49% | 2.1 | 25800 | R-410A
213067327 | 2 | Yes | Yes | ACIQ | HRCU-A-CB (Split System: Heat Pump with Remote Outdoor Unit-Air-Source) | Centrally-Ducted | HVH825GKA3* | EA*4X48L21A*+WALLCON | *97CMN0601714A* | 24000 | 16.5 | 11 | 8.1 | 21000 | 16700 | 79.52% | 2 | 20600 | R-410A
216785651 | 2.87 | Yes | Yes | COLEMAN | HRCU-A-CB (Split System: Heat Pump with Remote Outdoor Unit-Air-Source) | Centrally-Ducted | HH836E2S11 | CTF48C5CFS1 | Z8ES100C20LMPS1 | 34400 | 19 | 11 | 9 | 32000 | 25400 | 79.38% | 2 | 26000 | R-454B
214395392 | 2.83 | Yes | Yes | COLEMAN | HRCU-A-CB (Split System: Heat Pump with Remote Outdoor Unit-Air-Source) | Centrally-Ducted | HH836E2S11 | JHC36C5CD2SS1 |  | 34000 | 19 | 11.7 | 9 | 32400 | 25200 | 77.78% | 2.1 | 26600 | R-454B
213770821 | 1.97 | Yes | No | DAY & NIGHT | HRCU-A-CB (Split System: Heat Pump with Remote Outdoor Unit-Air-Source) | Centrally-Ducted | CVH825GKA2* | EA*4X36L17A*+WALLCON | *80CTL0701412B* | 23600 | 16.5 | 10.5 | 8.1 | 21400 | 16700 | 78.04% | 1.94 | 20800 | R-410A
213770921 | 1.97 | Yes | No | DAY & NIGHT | HRCU-A-CB (Split System: Heat Pump with Remote Outdoor Unit-Air-Source) | Centrally-Ducted | CVH825GKA2* | EA*4X36L21A*+WALLCON | *80CTL0701716B* | 23600 | 16.5 | 10.5 | 8.1 | 21400 | 16700 | 78.04% | 1.94 | 20800 | R-410A
213770971 | 1.95 | Yes | No | DAY & NIGHT | HRCU-A-CB (Split System: Heat Pump with Remote Outdoor Unit-Air-Source) | Centrally-Ducted | CVH825GKA2* | EA*4X36L21A*+WALLCON | *97CMN0601714B* | 23400 | 16 | 10.5 | 8.1 | 21600 | 16700 | 77.31% | 1.92 | 20800 | R-410A
213771221 | 2.03 | Yes | Yes | DAY & NIGHT | HRCU-A-CB (Split System: Heat Pump with Remote Outdoor Unit-Air-Source) | Centrally-Ducted | CVH825GKA2* | EA*4X37L21A*+WALLCON | *96CTN0601714B* | 24400 | 16.5 | 11 | 8.1 | 21200 | 16700 | 78.77% | 2.02 | 20600 | R-410A
211228976 | 3 | Yes | Yes | DAY & NIGHT | HRCU-A-CB (Split System: Heat Pump with Remote Outdoor Unit-Air-Source) | Centrally-Ducted | DLCURAH36ABK | EA*4X48L21A* | *92ESN0801716A* | 36000 | 16 | 10 | 8.5 | 38500 | 34600 | 89.87% | 2.06 | 29000 | R-410A
213073433 | 2.55 | No | No | ACIQ | HRCU-A-CB (Split System: Heat Pump with Remote Outdoor Unit-Air-Source) | Centrally-Ducted | DLCURAH30ABK | EA*4X43L21A* | *80ES(N,L)0901714A* | 30600 | 15.2 | 9 | 8.1 | 33200 | 26000 | 78.31% | 1.84 | 23200 | R-410A
211713270 | 2.55 | No | No | BRYANT HEATING AND COOLING SYSTEMS | HRCU-A-CB (Split System: Heat Pump with Remote Outdoor Unit-Air-Source) | Centrally-Ducted | 38MURAQ30AB3* | CAP**4321AL* | 8(0,1)*SA42090E17*** | 30600 | 15.2 | 9 | 8.1 | 33200 | 26000 | 78.31% | 1.84 | 23200 | R-410A
213771512 | 2.03 | Yes | Yes | KEEPRITE | HRCU-A-CB (Split System: Heat Pump with Remote Outdoor Unit-Air-Source) | Centrally-Ducted | CVH825GKA2* | EA*4X43L21A*+WALLCON | *97CMN0801714B* | 24400 | 16.5 | 11 | 8.1 | 21200 | 16700 | 78.77% | 2.02 | 20600 | R-410A
213771662 | 2 | Yes | Yes | KEEPRITE | HRCU-A-CB (Split System: Heat Pump with Remote Outdoor Unit-Air-Source) | Centrally-Ducted | CVH825GKA2* | EA*4X48L21A*+WALLCON | *96CTN0801714B* | 24000 | 16.5 | 11 | 8.1 | 21000 | 16500 | 78.57% | 2.02 | 20400 | R-410A
211396624 | 2.83 | No | No | FRASER-JOHNSTON | HRCU-A-CB (Split System: Heat Pump with Remote Outdoor Unit-Air-Source) | Centrally-Ducted | HMH72B341 | XAFD48FBCN1 | TM8Y100C20MP11 | 34000 | 16.5 | 9.5 | 8.5 | 34000 | 24200 | 71.18% | 2.1 | 25600 | R-410A
211397540 | 2.83 | No | No | FRASER-JOHNSTON | HRCU-A-CB (Split System: Heat Pump with Remote Outdoor Unit-Air-Source) | Centrally-Ducted | HMH72B341 | XAFD48FXXN1+TXV | TM8V080C16MP12 | 34000 | 16.5 | 9 | 8.5 | 33000 | 24400 | 73.94% | 2.1 | 25800 | R-410A
211398194 | 2.75 | No | No | FRASER-JOHNSTON | HRCU-A-CB (Split System: Heat Pump with Remote Outdoor Unit-Air-Source) | Centrally-Ducted | HMH72B341 | XAHC48FBCN1 | TMLE120C16MP11 | 33000 | 17 | 9.5 | 8.5 | 31600 | 23200 | 73.42% | 2.04 | 24800 | R-410A
211398362 | 2.73 | No | No | FRASER-JOHNSTON | HRCU-A-CB (Split System: Heat Pump with Remote Outdoor Unit-Air-Source) | Centrally-Ducted | HMH72B341 | XAHD48FXXN1+TXV | TMLE100C16MP11 | 32800 | 16.5 | 9.5 | 8.5 | 31600 | 23200 | 73.42% | 2.02 | 24800 | R-410A
211398421 | 2.75 | No | No | FRASER-JOHNSTON | HRCU-A-CB (Split System: Heat Pump with Remote Outdoor Unit-Air-Source) | Centrally-Ducted | HMH72B341 | XAHC48FXXN1+TXV | TMLE100C16MP11 | 33000 | 17 | 9.5 | 8.5 | 31800 | 23200 | 72.96% | 2.04 | 24800 | R-410A
211398544 | 2.8 | No | No | FRASER-JOHNSTON | HRCU-A-CB (Split System: Heat Pump with Remote Outdoor Unit-Air-Source) | Centrally-Ducted | HMH72B341 | XAFC48FBCN1 | TM8E100C16MP11 | 33600 | 17 | 9.5 | 8.5 | 32400 | 23600 | 72.84% | 2.06 | 25400 | R-410A
211398619 | 2.72 | No | No | FRASER-JOHNSTON | HRCU-A-CB (Split System: Heat Pump with Remote Outdoor Unit-Air-Source) | Centrally-Ducted | HMH72B341 | XAHC48FXXN1+TXV | TMLE100B12MP11 | 32600 | 17 | 9 | 8.1 | 31800 | 23200 | 72.96% | 2.02 | 25000 | R-410A
215674546 | 3.83 | Yes | Yes | KEEPRITE | HRCU-A-CB (Split System: Heat Pump with Remote Outdoor Unit-Air-Source) | Centrally-Ducted | C5H0V48*K*AAA* | EA*5X61M24A*+WALLCON | *95CSU1002122B* | 46000 | 18 | 10 | 9 | 47500 | 33600 | 70.74% | 2.08 | 42000 | R-454B
214229239 | 2.53 | No | No | DAY & NIGHT | HRCU-A-CB (Split System: Heat Pump with Remote Outdoor Unit-Air-Source) | Centrally-Ducted | DLCURAH30ABK | EA*4X37L17A* | *80MSU0601716A* | 30400 | 15.2 | 9 | 8.5 | 33400 | 26800 | 80.24% | 1.82 | 23200 | R-410A
213062921 | 1.93 | Yes | No | ACIQ | HRCU-A-CB (Split System: Heat Pump with Remote Outdoor Unit-Air-Source) | Centrally-Ducted | HVH825GKA3* | EA*4X24L17A*+WALLCON | *97CMN0801714A* | 23200 | 16 | 10.5 | 8.1 | 22000 | 16900 | 76.82% | 1.88 | 21200 | R-410A
213063057 | 2.03 | Yes | Yes | ACIQ | HRCU-A-CB (Split System: Heat Pump with Remote Outdoor Unit-Air-Source) | Centrally-Ducted | HVH825GKA3* | EA*4X25L17A*+WALLCON | *80CSU0601716A* | 24400 | 16.5 | 11 | 8.1 | 21200 | 16600 | 78.3% | 2 | 20600 | R-410A
213063339 | 2.7 | Yes | Yes | ACIQ | HRCU-A-CB (Split System: Heat Pump with Remote Outdoor Unit-Air-Source) | Centrally-Ducted | HVH837GKA2* | EN(A,D)4X48L24**+WALLCON | *97CMN1202422A* | 32400 | 17.5 | 11.5 | 8.1 | 33000 | 24800 | 75.15% | 1.96 | 31600 | R-410A
214396386 | 2.77 | Yes | Yes | COLEMAN | HRCU-A-CB (Split System: Heat Pump with Remote Outdoor Unit-Air-Source) | Centrally-Ducted | HH836E2S11 | CTM36C5CDS1 | TM9Y100C16MP11 | 33200 | 18 | 11 | 9 | 31000 | 25200 | 81.29% | 2 | 27200 | R-454B
216786370 | 2.87 | Yes | Yes | COLEMAN | HRCU-A-CB (Split System: Heat Pump with Remote Outdoor Unit-Air-Source) | Centrally-Ducted | HH836E2S11 | CTF36C5CDS1 | Z8ES100C16LMPS1 | 34400 | 18 | 11.7 | 8.5 | 31800 | 26000 | 81.76% | 2 | 28200 | R-454B
214570705 | 2 | Yes | Yes | KEEPRITE | HRCU-A-CB (Split System: Heat Pump with Remote Outdoor Unit-Air-Source) | Centrally-Ducted | CVH825GKA3* | EA*4X48L21A*+WALLCON | *97CMN0602120B* | 24000 | 16.5 | 10.5 | 8.5 | 21000 | 16600 | 79.05% | 2 | 20400 | R-410A
211261525 | 1.49 | Yes | Yes | DAY & NIGHT | HRCU-A-CB (Split System: Heat Pump with Remote Outdoor Unit-Air-Source) | Centrally-Ducted | DLCURAH18ABK | EA*4X30L17A* | *80VSL0451412A* | 17900 | 16 | 10.5 | 8.5 | 18400 | 18500 | 100.5% | 2.22 | 12400 | R-410A
211262143 | 1.49 | Yes | No | DAY & NIGHT | HRCU-A-CB (Split System: Heat Pump with Remote Outdoor Unit-Air-Source) | Centrally-Ducted | DLCURAH18ABK | EA*4X30L17A* | *92ESN0401712A* | 17900 | 15.5 | 10.5 | 8.5 | 18600 | 18500 | 99.46% | 2.22 | 12500 | R-410A
213072236 | 1.49 | Yes | No | ACIQ | HRCU-A-CB (Split System: Heat Pump with Remote Outdoor Unit-Air-Source) | Centrally-Ducted | DLCURAH18ABK | EA*4X30L17A* | *96VSN0401712A* | 17900 | 15.5 | 10.5 | 8.5 | 18500 | 18500 | 100% | 2.22 | 12400 | R-410A
213072237 | 1.5 | Yes | Yes | ACIQ | HRCU-A-CB (Split System: Heat Pump with Remote Outdoor Unit-Air-Source) | Centrally-Ducted | DLCURAH18ABK | EA*4X30L17A* | *96VSN0601412A* | 18000 | 16 | 10.5 | 8.5 | 18600 | 18500 | 99.46% | 2.22 | 12500 | R-410A
213072270 | 1.47 | Yes | No | ACIQ | HRCU-A-CB (Split System: Heat Pump with Remote Outdoor Unit-Air-Source) | Centrally-Ducted | DLCURAH18ABK | EN(A,D)4X18L14** | *95ESN0601412A* | 17600 | 15.5 | 10.5 | 8.5 | 18700 | 19300 | 103.2% | 2.32 | 12500 | R-410A
214570425 | 1.97 | Yes | Yes | KEEPRITE | HRCU-A-CB (Split System: Heat Pump with Remote Outdoor Unit-Air-Source) | Centrally-Ducted | CVH825GKA3* | EA*4X36L21A*+WALLCON | *96CTN0802120B* | 23600 | 16.5 | 11 | 8.1 | 21400 | 16600 | 77.57% | 1.94 | 20600 | R-410A
214243972 | 3.67 | Yes | Yes | BRYANT HEATING AND COOLING SYSTEMS | HRCU-A-CB (Split System: Heat Pump with Remote Outdoor Unit-Air-Source) | Centrally-Ducted | 284ANV048*0**B* | CNPV*4824AL*+UI | 986TD66120C24*** | 44000 | 21 | 12 | 8.5 | 46500 | 36400 | 78.28% | 2.16 | 43500 | R-410A
213063373 | 2.73 | Yes | Yes | ACIQ | HRCU-A-CB (Split System: Heat Pump with Remote Outdoor Unit-Air-Source) | Centrally-Ducted | HVH837GKA2* | EA*4X37L21A*+WALLCON | *80CSU1002120A* | 32800 | 17 | 11 | 8.5 | 33000 | 25200 | 76.36% | 1.96 | 31800 | R-410A
213075257 | 2.93 | No | No | ACIQ | HRCU-A-CB (Split System: Heat Pump with Remote Outdoor Unit-Air-Source) | Centrally-Ducted | DLCURAH36ABK | EA*4X36L21A* | *96VSN1002120A* | 35200 | 16 | 9.5 | 8.1 | 39000 | 35200 | 90.26% | 1.82 | 29400 | R-410A
213075282 | 3.07 | Yes | No | ACIQ | HRCU-A-CB (Split System: Heat Pump with Remote Outdoor Unit-Air-Source) | Centrally-Ducted | DLCURAH36ABK | EA*4X37L21A* | *95ESU0601716A* | 36800 | 15.5 | 10 | 8.5 | 39000 | 34800 | 89.23% | 2.1 | 29200 | R-410A
213063089 | 2.02 | Yes | No | ACIQ | HRCU-A-CB (Split System: Heat Pump with Remote Outdoor Unit-Air-Source) | Centrally-Ducted | HVH825GKA3* | EA*4X25L17A*+WALLCON | *95CSU0601716A* | 24200 | 16.5 | 10.5 | 8.1 | 21400 | 16700 | 78.04% | 2 | 20800 | R-410A
213771562 | 2 | Yes | No | KEEPRITE | HRCU-A-CB (Split System: Heat Pump with Remote Outdoor Unit-Air-Source) | Centrally-Ducted | CVH825GKA2* | EA*4X48L21A*+WALLCON | *80CTL0451712B* | 24000 | 16.5 | 10.5 | 8.1 | 21000 | 16600 | 79.05% | 2 | 20600 | R-410A
213771612 | 2 | Yes | No | KEEPRITE | HRCU-A-CB (Split System: Heat Pump with Remote Outdoor Unit-Air-Source) | Centrally-Ducted | CVH825GKA2* | EA*4X48L21A*+WALLCON | *95CSU0601716B* | 24000 | 16.5 | 10.5 | 8.1 | 21000 | 16500 | 78.57% | 2 | 20400 | R-410A
214570515 | 1.98 | Yes | Yes | KEEPRITE | HRCU-A-CB (Split System: Heat Pump with Remote Outdoor Unit-Air-Source) | Centrally-Ducted | CVH825GKA3* | EA*4X42L21A*+WALLCON | *95CSU1002122B* | 23800 | 16.5 | 11 | 8.1 | 21400 | 16600 | 77.57% | 1.96 | 20600 | R-410A
216738576 | 1.9 | Yes | No | KEEPRITE | HRCU-A-CB (Split System: Heat Pump with Remote Outdoor Unit-Air-Source) | Centrally-Ducted | D5CUHAH24AAK | ESH5X36M12A* | *96MSN0802120A* | 22800 | 15.5 | 10.5 | 8.1 | 20800 | 18500 | 88.94% | 1.85 | 17600 | R-454B
216734595 | 1.88 | Yes | No | KEEPRITE | HRCU-A-CB (Split System: Heat Pump with Remote Outdoor Unit-Air-Source) | Centrally-Ducted | D5CUHAH24AAK | EA*5X36M17A* | *92MSN0601412A* | 22600 | 15.5 | 11 | 8.5 | 21000 | 18800 | 89.52% | 1.98 | 17700 | R-454B
213069269 | 3.02 | Yes | No | ACIQ | HRCU-A-CB (Split System: Heat Pump with Remote Outdoor Unit-Air-Source) | Centrally-Ducted | DLCURAH36ABK | EA*4X37L17A* | *96VSN0801716A* | 36200 | 15.2 | 10 | 8.5 | 39500 | 35000 | 88.61% | 2.02 | 29400 | R-410A
213069284 | 3.02 | Yes | Yes | ACIQ | HRCU-A-CB (Split System: Heat Pump with Remote Outdoor Unit-Air-Source) | Centrally-Ducted | DLCURAH36ABK | EA*4X37L21A* | *80VSL0902120A* | 36200 | 16 | 10 | 8.5 | 38500 | 34800 | 90.39% | 2.06 | 29000 | R-410A
213069334 | 2.93 | Yes | No | ACIQ | HRCU-A-CB (Split System: Heat Pump with Remote Outdoor Unit-Air-Source) | Centrally-Ducted | DLCURAH36ABK | EA*4X42L21A* | *92ESN0802120A* | 35200 | 16.5 | 10 | 8.1 | 38500 | 35000 | 90.91% | 1.88 | 29200 | R-410A
213069386 | 3.05 | Yes | No | ACIQ | HRCU-A-CB (Split System: Heat Pump with Remote Outdoor Unit-Air-Source) | Centrally-Ducted | DLCURAH36ABK | EA*4X42L24A* | *95ESU1002122A* | 36600 | 15.2 | 10 | 8.1 | 40000 | 35200 | 88% | 1.94 | 29600 | R-410A
213069419 | 3.12 | Yes | No | ACIQ | HRCU-A-CB (Split System: Heat Pump with Remote Outdoor Unit-Air-Source) | Centrally-Ducted | DLCURAH36ABK | EA*4X43L21A* | *95ESN1002122A* | 37400 | 15.5 | 10 | 8.5 | 39000 | 35000 | 89.74% | 2.16 | 29200 | R-410A
213069470 | 3.02 | Yes | Yes | ACIQ | HRCU-A-CB (Split System: Heat Pump with Remote Outdoor Unit-Air-Source) | Centrally-Ducted | DLCURAH36ABK | EA*4X48L21A* | *95ESU1002120A* | 36200 | 16 | 10 | 8.5 | 38500 | 34600 | 89.87% | 2.06 | 29000 | R-410A
213069471 | 3.1 | Yes | No | ACIQ | HRCU-A-CB (Split System: Heat Pump with Remote Outdoor Unit-Air-Source) | Centrally-Ducted | DLCURAH36ABK | EA*4X48L21A* | *95ESU1002122A* | 37200 | 15.5 | 10 | 8.5 | 38500 | 35000 | 90.91% | 2.12 | 29200 | R-410A
213069554 | 3.13 | Yes | No | ACIQ | HRCU-A-CB (Split System: Heat Pump with Remote Outdoor Unit-Air-Source) | Centrally-Ducted | DLCURAH36ABK | EN(A,D,W)4X48L21** | *92ESN1002122A* | 37600 | 15.5 | 10.5 | 8.5 | 39500 | 35000 | 88.61% | 2.08 | 29400 | R-410A
213069555 | 2.97 | Yes | No | ACIQ | HRCU-A-CB (Split System: Heat Pump with Remote Outdoor Unit-Air-Source) | Centrally-Ducted | DLCURAH36ABK | EN(A,D,W)4X48L21** | *95ESN0601714A* | 35600 | 15.5 | 10 | 8.1 | 38500 | 35000 | 90.91% | 2 | 29200 | R-410A
213079099 | 3.03 | Yes | Yes | DAY & NIGHT | HRCU-A-CB (Split System: Heat Pump with Remote Outdoor Unit-Air-Source) | Centrally-Ducted | DLCURAH36ABK | EA*4X37L21A* | *80MSU0601716A* | 36400 | 16.5 | 10 | 8.5 | 38000 | 34800 | 91.58% | 2.08 | 29000 | R-410A
214584593 | 2.77 | Yes | Yes | FRASER-JOHNSTON | HRCU-A-CB (Split System: Heat Pump with Remote Outdoor Unit-Air-Source) | Centrally-Ducted | HH836E2S11 | CTF36B5CDS1 | Z8ES080B12SMPS1 | 33200 | 18 | 11.7 | 8.5 | 30400 | 24800 | 81.58% | 2 | 26800 | R-454B
213079417 | 3.05 | Yes | Yes | DAY & NIGHT | HRCU-A-CB (Split System: Heat Pump with Remote Outdoor Unit-Air-Source) | Centrally-Ducted | DLCURAH36ABK | EA*4X37L21A* | *92MSN0601714A* | 36600 | 16 | 10 | 8.5 | 38500 | 35000 | 90.91% | 2.06 | 29200 | R-410A
213063391 | 2.7 | Yes | Yes | ACIQ | HRCU-A-CB (Split System: Heat Pump with Remote Outdoor Unit-Air-Source) | Centrally-Ducted | HVH837GKA2* | EN(A,D,W)4X48L21**+WALLCON | *80CSU1002120A* | 32400 | 17 | 11.5 | 8.1 | 33000 | 24800 | 75.15% | 1.94 | 31400 | R-410A
213063414 | 2.72 | Yes | Yes | ACIQ | HRCU-A-CB (Split System: Heat Pump with Remote Outdoor Unit-Air-Source) | Centrally-Ducted | HVH837GKA2* | EHD4X42AAL+WALLCON | *95CSU0802120A* | 32600 | 17 | 11 | 8.1 | 33000 | 24800 | 75.15% | 1.96 | 31600 | R-410A
213063091 | 1.95 | Yes | No | ACIQ | HRCU-A-CB (Split System: Heat Pump with Remote Outdoor Unit-Air-Source) | Centrally-Ducted | HVH825GKA3* | EA*4X36L17A*+WALLCON | *95CSU0601716A* | 23400 | 16.5 | 10.5 | 8.1 | 21600 | 16800 | 77.78% | 1.92 | 20800 | R-410A
213069477 | 2.98 | No | No | ACIQ | HRCU-A-CB (Split System: Heat Pump with Remote Outdoor Unit-Air-Source) | Centrally-Ducted | DLCURAH36ABK | EA*4X48L21A* | OLV112A16A | 35800 | 15.5 | 9.5 | 8.5 | 38500 | 34800 | 90.39% | 2.04 | 29000 | R-410A
213069479 | 2.97 | No | No | ACIQ | HRCU-A-CB (Split System: Heat Pump with Remote Outdoor Unit-Air-Source) | Centrally-Ducted | DLCURAH36ABK | EA*4X48L21A* | OMV112K14A | 35600 | 15.5 | 9.5 | 8.1 | 38500 | 34800 | 90.39% | 2.04 | 29000 | R-410A
213069496 | 2.98 | Yes | Yes | ACIQ | HRCU-A-CB (Split System: Heat Pump with Remote Outdoor Unit-Air-Source) | Centrally-Ducted | DLCURAH36ABK | EA*4X48L24A* | *92ESN0802120A* | 35800 | 16.5 | 10 | 8.5 | 37800 | 34600 | 91.53% | 2.04 | 28800 | R-410A
213069579 | 3.02 | Yes | No | ACIQ | HRCU-A-CB (Split System: Heat Pump with Remote Outdoor Unit-Air-Source) | Centrally-Ducted | DLCURAH36ABK | EN(A,D)4X48L24** | *80ES(N,L)0902420A* | 36200 | 16.5 | 10.5 | 8.1 | 38500 | 34800 | 90.39% | 2.02 | 29200 | R-410A
213069593 | 2.98 | Yes | No | ACIQ | HRCU-A-CB (Split System: Heat Pump with Remote Outdoor Unit-Air-Source) | Centrally-Ducted | DLCURAH36ABK | EN(A,D)4X48L24** | *92ESN1002120A* | 35800 | 16.5 | 10 | 8.1 | 38500 | 34800 | 90.39% | 2 | 29200 | R-410A
213069594 | 3.13 | Yes | No | ACIQ | HRCU-A-CB (Split System: Heat Pump with Remote Outdoor Unit-Air-Source) | Centrally-Ducted | DLCURAH36ABK | EN(A,D)4X48L24** | *92ESN1002122A* | 37600 | 15.5 | 10.5 | 8.5 | 39500 | 35000 | 88.61% | 2.08 | 29400 | R-410A
213771641 | 2 | Yes | Yes | DAY & NIGHT | HRCU-A-CB (Split System: Heat Pump with Remote Outdoor Unit-Air-Source) | Centrally-Ducted | CVH825GKA2* | EA*4X48L21A*+WALLCON | *97CMN1002122B* | 24000 | 16.5 | 11 | 8.1 | 21000 | 16500 | 78.57% | 2.02 | 20400 | R-410A
211261384 | 1.5 | Yes | Yes | BRYANT HEATING AND COOLING SYSTEMS | HRCU-A-CB (Split System: Heat Pump with Remote Outdoor Unit-Air-Source) | Centrally-Ducted | 38MURAQ18AB3* | CAP**3014AL* | 926TB36060V14*** | 18000 | 16 | 10.5 | 8.5 | 18500 | 18500 | 100% | 2.22 | 12400 | R-410A
211261570 | 1.46 | Yes | Yes | BRYANT HEATING AND COOLING SYSTEMS | HRCU-A-CB (Split System: Heat Pump with Remote Outdoor Unit-Air-Source) | Centrally-Ducted | 38MURAQ18AB3* | CAP**3017AL* | 926SA30040V14*** | 17500 | 16 | 10.5 | 8.5 | 18100 | 18600 | 102.8% | 2.24 | 12200 | R-410A
213062497 | 2.68 | Yes | Yes | ACIQ | HRCU-A-CB (Split System: Heat Pump with Remote Outdoor Unit-Air-Source) | Centrally-Ducted | HVH837GKA** | EHD4X36AAL+WALLCON | *97CMN1002122A* | 32200 | 16.5 | 11 | 8.1 | 33200 | 24800 | 74.7% | 1.94 | 31600 | R-410A
213770282 | 3.67 | Yes | Yes | BRYANT HEATING AND COOLING SYSTEMS | HRCU-A-CB (Split System: Heat Pump with Remote Outdoor Unit-Air-Source) | Centrally-Ducted | 284ANV048*0**B* | CAP**4824AL*+UI | 986TD66120C24*** | 44000 | 21 | 11.7 | 9 | 46500 | 36200 | 77.85% | 2.28 | 43500 | R-410A
213770316 | 3.79 | Yes | Yes | BRYANT HEATING AND COOLING SYSTEMS | HRCU-A-CB (Split System: Heat Pump with Remote Outdoor Unit-Air-Source) | Centrally-Ducted | 284ANV048*0**B* | CAP**6124AL*+UI | 987MC66100C21*** | 45500 | 21 | 12 | 9.5 | 46000 | 36200 | 78.7% | 2.36 | 43000 | R-410A
213069612 | 3.12 | Yes | No | ACIQ | HRCU-A-CB (Split System: Heat Pump with Remote Outdoor Unit-Air-Source) | Centrally-Ducted | DLCURAH36ABK | EN(A,D)4X48L24** | OLV154F20A | 37400 | 15.2 | 10.5 | 8.5 | 39500 | 35200 | 89.11% | 2.1 | 29400 | R-410A
213072286 | 1.5 | Yes | No | ACIQ | HRCU-A-CB (Split System: Heat Pump with Remote Outdoor Unit-Air-Source) | Centrally-Ducted | DLCURAH18ABK | EN(A,D)4X24L14** | *95ESN0261410A* | 18000 | 15.5 | 10.5 | 8.5 | 19000 | 18700 | 98.42% | 2.24 | 12700 | R-410A
213072318 | 1.54 | Yes | Yes | ACIQ | HRCU-A-CB (Split System: Heat Pump with Remote Outdoor Unit-Air-Source) | Centrally-Ducted | DLCURAH18ABK | EN(A,D)4X24L17** | *92ESN0801716A* | 18500 | 16 | 11 | 8.5 | 19500 | 18400 | 94.36% | 2.24 | 12900 | R-410A
213072335 | 1.52 | Yes | Yes | ACIQ | HRCU-A-CB (Split System: Heat Pump with Remote Outdoor Unit-Air-Source) | Centrally-Ducted | DLCURAH18ABK | EN(A,D)4X30L14** | *80ES(N,L)0451412A* | 18200 | 16 | 11 | 8.5 | 18600 | 18400 | 98.92% | 2.22 | 12500 | R-410A
213072368 | 1.56 | Yes | Yes | ACIQ | HRCU-A-CB (Split System: Heat Pump with Remote Outdoor Unit-Air-Source) | Centrally-Ducted | DLCURAH18ABK | EN(A,D)4X30L17** | *80ESU0601716A | 18700 | 16.5 | 11 | 8.5 | 19200 | 18200 | 94.79% | 2.2 | 12700 | R-410A
211230156 | 3.13 | Yes | No | DAY & NIGHT | HRCU-A-CB (Split System: Heat Pump with Remote Outdoor Unit-Air-Source) | Centrally-Ducted | DLCURAH36ABK | EN(A,D,W)4X48L21** | *92ESN1002122A* | 37600 | 15.5 | 10.5 | 8.5 | 39500 | 35000 | 88.61% | 2.08 | 29400 | R-410A
211394194 | 2.7 | No | No | FRASER-JOHNSTON | HRCU-A-CB (Split System: Heat Pump with Remote Outdoor Unit-Air-Source) | Centrally-Ducted | HMH72B341 | XAHC48FXXN1+TXV | TM9Y060B12MP11 | 32400 | 16.5 | 9 | 8.1 | 32200 | 23600 | 73.29% | 1.98 | 25400 | R-410A
211394345 | 2.83 | No | No | FRASER-JOHNSTON | HRCU-A-CB (Split System: Heat Pump with Remote Outdoor Unit-Air-Source) | Centrally-Ducted | HMH72B341 | XAFD48FXXN1+TXV | TP9C120D20MP13 | 34000 | 17 | 9.5 | 8.5 | 32400 | 23800 | 73.46% | 2.1 | 25400 | R-410A
210532885 | 3.79 | Yes | Yes | BRYANT HEATING AND COOLING SYSTEMS | HRCU-A-CB (Split System: Heat Pump with Remote Outdoor Unit-Air-Source) | Centrally-Ducted | 284ANV048*0**B* | CAP**6124AL*+UI | 986TC66100C21*** | 45500 | 21.5 | 12 | 9.5 | 46000 | 36200 | 78.7% | 2.36 | 43500 | R-410A
213079267 | 3.02 | Yes | Yes | DAY & NIGHT | HRCU-A-CB (Split System: Heat Pump with Remote Outdoor Unit-Air-Source) | Centrally-Ducted | DLCURAH36ABK | EA*4X48L21A* | *80MSU0802120A* | 36200 | 16.5 | 10 | 8.5 | 38000 | 34600 | 91.05% | 2.06 | 28800 | R-410A
213079501 | 2.98 | Yes | No | DAY & NIGHT | HRCU-A-CB (Split System: Heat Pump with Remote Outdoor Unit-Air-Source) | Centrally-Ducted | DLCURAH36ABK | EN(A,D,W)4X48L21** | *92MSN0601714A* | 35800 | 16 | 10 | 8.1 | 38500 | 35000 | 90.91% | 2 | 29200 | R-410A
213078967 | 2.92 | No | No | DAY & NIGHT | HRCU-A-CB (Split System: Heat Pump with Remote Outdoor Unit-Air-Source) | Centrally-Ducted | DLCURAH36ABK | EA*4X36L21A* | *80MSU0401712A* | 35000 | 16 | 9.5 | 8.1 | 38500 | 35200 | 91.43% | 1.8 | 29400 | R-410A
211229008 | 3.12 | Yes | No | DAY & NIGHT | HRCU-A-CB (Split System: Heat Pump with Remote Outdoor Unit-Air-Source) | Centrally-Ducted | DLCURAH36ABK | EA*4X48L21A* | *92ESN1002122A* | 37400 | 15.2 | 10 | 8.5 | 38500 | 35000 | 90.91% | 2.12 | 29200 | R-410A
213072290 | 1.46 | Yes | Yes | ACIQ | HRCU-A-CB (Split System: Heat Pump with Remote Outdoor Unit-Air-Source) | Centrally-Ducted | DLCURAH18ABK | EN(A,D)4X24L14** | *80ES(N,L)0701412A* | 17500 | 16 | 11 | 8.5 | 18400 | 18800 | 102.2% | 2.26 | 12400 | R-410A
211259974 | 1.53 | Yes | No | KEEPRITE | HRCU-A-CB (Split System: Heat Pump with Remote Outdoor Unit-Air-Source) | Centrally-Ducted | DLCURAH18ABK | EA*4X19L17A* | *92ESN0401410A* | 18400 | 15.5 | 10.5 | 8.5 | 18500 | 17600 | 95.14% | 2.12 | 12400 | R-410A
211260092 | 1.44 | Yes | Yes | KEEPRITE | HRCU-A-CB (Split System: Heat Pump with Remote Outdoor Unit-Air-Source) | Centrally-Ducted | DLCURAH18ABK | EA*4X24L14A* | *96VSN0401410A* | 17300 | 16 | 10.5 | 8.5 | 18300 | 19200 | 104.9% | 2.3 | 12300 | R-410A
211229576 | 3.02 | Yes | Yes | DAY & NIGHT | HRCU-A-CB (Split System: Heat Pump with Remote Outdoor Unit-Air-Source) | Centrally-Ducted | DLCURAH36ABK | EA*4X48L24A* | *95ESU1002120A* | 36200 | 16 | 10 | 8.5 | 38500 | 34600 | 89.87% | 2.08 | 29000 | R-410A
211229913 | 3.02 | Yes | No | DAY & NIGHT | HRCU-A-CB (Split System: Heat Pump with Remote Outdoor Unit-Air-Source) | Centrally-Ducted | DLCURAH36ABK | EN(A,D,W)4X48L21** | *80ES(N,L)0701712A* | 36200 | 15.5 | 10 | 8.1 | 38500 | 35000 | 90.91% | 2.02 | 29400 | R-410A
211229961 | 3.05 | Yes | No | DAY & NIGHT | HRCU-A-CB (Split System: Heat Pump with Remote Outdoor Unit-Air-Source) | Centrally-Ducted | DLCURAH36ABK | EN(A,D,W)4X48L21** | *80ES(N,L)0902120A* | 36600 | 16 | 10.5 | 8.1 | 39500 | 34800 | 88.1% | 2.04 | 29200 | R-410A
211230481 | 3.02 | Yes | No | DAY & NIGHT | HRCU-A-CB (Split System: Heat Pump with Remote Outdoor Unit-Air-Source) | Centrally-Ducted | DLCURAH36ABK | EN(A,D)4X48L24** | *80ES(N,L)1352420A* | 36200 | 16 | 10 | 8.1 | 38500 | 34800 | 90.39% | 2.02 | 29200 | R-410A
211229311 | 2.98 | Yes | Yes | DAY & NIGHT | HRCU-A-CB (Split System: Heat Pump with Remote Outdoor Unit-Air-Source) | Centrally-Ducted | DLCURAH36ABK | EA*4X48L24A* | *80ES(N,L)1102420A* | 35800 | 16.5 | 10 | 8.5 | 37800 | 34600 | 91.53% | 2.06 | 28800 | R-410A
215683577 | 1.9 | No | Yes | CARRIER | HRCU-A-CB (Split System: Heat Pump with Remote Outdoor Unit-Air-Source) | Centrally-Ducted | 27VNA024A*030* | CAA**2417AM*+UI | 58CU*A040C17**12 | 22800 | 16.5 | 10 | 9 | 24000 | 16800 | 70% | 1.96 | 20200 | R-454B
215678193 | 1.9 | No | Yes | CARRIER | HRCU-A-CB (Split System: Heat Pump with Remote Outdoor Unit-Air-Source) | Centrally-Ducted | 27VNA024A*030* | CAA**2417AM*+UI | 58CU*B060C17**16 | 22800 | 16.5 | 10 | 8.5 | 24000 | 16800 | 70% | 1.96 | 20200 | R-454B
215678293 | 1.92 | Yes | Yes | CARRIER | HRCU-A-CB (Split System: Heat Pump with Remote Outdoor Unit-Air-Source) | Centrally-Ducted | 27VNA024A*030* | CAA**3017AM*+UI | 59TN7A080C17**16 | 23000 | 16.5 | 10 | 9 | 23800 | 16700 | 70.17% | 1.86 | 20200 | R-454B
213069260 | 3.02 | Yes | No | ACIQ | HRCU-A-CB (Split System: Heat Pump with Remote Outdoor Unit-Air-Source) | Centrally-Ducted | DLCURAH36ABK | EA*4X37L17A* | *80VSL0701716A* | 36200 | 15.2 | 10 | 8.1 | 38500 | 35000 | 90.91% | 2.02 | 29400 | R-410A
213069309 | 3.07 | Yes | Yes | ACIQ | HRCU-A-CB (Split System: Heat Pump with Remote Outdoor Unit-Air-Source) | Centrally-Ducted | DLCURAH36ABK | EA*4X37L21A* | *96VTN1002122A* | 36800 | 16.5 | 10 | 8.5 | 38500 | 34800 | 90.39% | 2.1 | 29000 | R-410A
213069311 | 3.05 | Yes | No | ACIQ | HRCU-A-CB (Split System: Heat Pump with Remote Outdoor Unit-Air-Source) | Centrally-Ducted | DLCURAH36ABK | EA*4X37L21A* | OLV112A16A | 36600 | 15.2 | 10 | 8.5 | 38500 | 35000 | 90.91% | 2.08 | 29200 | R-410A
213069312 | 3.02 | Yes | No | ACIQ | HRCU-A-CB (Split System: Heat Pump with Remote Outdoor Unit-Air-Source) | Centrally-Ducted | DLCURAH36ABK | EA*4X37L21A* | OMV098J12* | 36200 | 15.2 | 10 | 8.5 | 38500 | 35000 | 90.91% | 2.06 | 29200 | R-410A
213069329 | 2.95 | Yes | No | ACIQ | HRCU-A-CB (Split System: Heat Pump with Remote Outdoor Unit-Air-Source) | Centrally-Ducted | DLCURAH36ABK | EA*4X42L21A* | *80VTL0701716A* | 35400 | 16 | 10 | 8.1 | 38500 | 35000 | 90.91% | 1.88 | 29400 | R-410A
213069228 | 2.6 | No | No | ACIQ | HRCU-A-CB (Split System: Heat Pump with Remote Outdoor Unit-Air-Source) | Centrally-Ducted | DLCURAH30ABK | FMA4X36**AL* |  | 31200 | 15.5 | 9 | 8.5 | 35400 | 26800 | 75.71% | 1.86 | 23800 | R-410A
214396750 | 4.5 | No | Yes | COLEMAN | HRCU-A-CB (Split System: Heat Pump with Remote Outdoor Unit-Air-Source) | Centrally-Ducted | HH860E2S11 | CTF60D5CHS1 | TMLE130D20MP11 | 54000 | 19 | 11.7 | 8.5 | 55000 | 38500 | 70% | 2 | 36800 | R-454B
213079015 | 3.05 | Yes | Yes | DAY & NIGHT | HRCU-A-CB (Split System: Heat Pump with Remote Outdoor Unit-Air-Source) | Centrally-Ducted | DLCURAH36ABK | EA*4X43L21A* | *80MSU0401712A* | 36600 | 16 | 10 | 8.5 | 38500 | 34800 | 90.39% | 2.08 | 29000 | R-410A
213079051 | 2.95 | Yes | No | DAY & NIGHT | HRCU-A-CB (Split System: Heat Pump with Remote Outdoor Unit-Air-Source) | Centrally-Ducted | DLCURAH36ABK | END4X42L17** | *80MSU0401712A* | 35400 | 15.5 | 10 | 8.5 | 39000 | 34800 | 89.23% | 1.94 | 29200 | R-410A
213080530 | 2.97 | No | No | DAY & NIGHT | HRCU-A-CB (Split System: Heat Pump with Remote Outdoor Unit-Air-Source) | Centrally-Ducted | DLCURAH36ABK | EA*4X37L17A* | *95MSU0401712A* | 35600 | 15.2 | 9.5 | 8.1 | 38500 | 35200 | 91.43% | 1.98 | 29400 | R-410A
213076711 | 3 | Yes | No | DAY & NIGHT | HRCU-A-CB (Split System: Heat Pump with Remote Outdoor Unit-Air-Source) | Centrally-Ducted | DLCURAH36ABK | EN(A,D,W)4X48L21** | *80VTL0902120B* | 36000 | 16.5 | 10 | 8.1 | 38500 | 35000 | 90.91% | 2 | 29200 | R-410A
213771322 | 1.97 | Yes | No | KEEPRITE | HRCU-A-CB (Split System: Heat Pump with Remote Outdoor Unit-Air-Source) | Centrally-Ducted | CVH825GKA2* | EA*4X42L21A*+WALLCON | *97CMN0801714B* | 23600 | 16.5 | 10.5 | 8.1 | 21400 | 16700 | 78.04% | 1.96 | 20800 | R-410A
213770672 | 2.02 | Yes | Yes | KEEPRITE | HRCU-A-CB (Split System: Heat Pump with Remote Outdoor Unit-Air-Source) | Centrally-Ducted | CVH825GKA2* | EA*4X25L17A*+WALLCON | *96CTN0601714B* | 24200 | 16.5 | 11 | 8.1 | 21400 | 16700 | 78.04% | 2 | 20800 | R-410A
216737709 | 1.87 | Yes | No | KEEPRITE | HRCU-A-CB (Split System: Heat Pump with Remote Outdoor Unit-Air-Source) | Centrally-Ducted | D5CUHAH24AAK | ESH5X30M12A* | *95MSU0601716A* | 22400 | 16 | 10.5 | 8.1 | 21000 | 18800 | 89.52% | 1.85 | 17700 | R-454B
216734369 | 1.85 | Yes | No | HEIL | HRCU-A-CB (Split System: Heat Pump with Remote Outdoor Unit-Air-Source) | Centrally-Ducted | D5CUHAH24AAK | EA*5X36M17A* | *80MS(N,L)0451714A* | 22200 | 15.5 | 10.5 | 8.1 | 20800 | 18700 | 89.9% | 1.85 | 17600 | R-454B
216734410 | 1.87 | Yes | Yes | HEIL | HRCU-A-CB (Split System: Heat Pump with Remote Outdoor Unit-Air-Source) | Centrally-Ducted | D5CUHAH24AAK | EA*5X36M17A* | *80MS(N,L)0901714A* | 22400 | 16 | 11 | 8.1 | 20800 | 18700 | 89.9% | 1.9 | 17600 | R-454B
216734610 | 1.87 | Yes | Yes | HEIL | HRCU-A-CB (Split System: Heat Pump with Remote Outdoor Unit-Air-Source) | Centrally-Ducted | D5CUHAH24AAK | EA*5X36M17A* | *92MSN0801716A* | 22400 | 16.5 | 11 | 8.1 | 20800 | 18600 | 89.42% | 1.9 | 17500 | R-454B
211260005 | 1.51 | Yes | Yes | KEEPRITE | HRCU-A-CB (Split System: Heat Pump with Remote Outdoor Unit-Air-Source) | Centrally-Ducted | DLCURAH18ABK | EA*4X19L17A* | *80ES(N,L)0701412A* | 18100 | 16.5 | 11 | 8.5 | 18000 | 17700 | 98.33% | 2.14 | 12200 | R-410A
214396310 | 4.42 | Yes | Yes | COLEMAN | HRCU-A-CB (Split System: Heat Pump with Remote Outdoor Unit-Air-Source) | Centrally-Ducted | HH860E2S11 | CTF60C5CHS1 | CP9C100C20MP13 | 53000 | 19 | 11 | 8.5 | 53500 | 38500 | 71.96% | 2 | 37000 | R-454B
214396369 | 4.42 | Yes | Yes | COLEMAN | HRCU-A-CB (Split System: Heat Pump with Remote Outdoor Unit-Air-Source) | Centrally-Ducted | HH860E2S11 | CTF60D5CJS1 | CP9C120D20MP13 | 53000 | 19 | 11 | 9 | 55000 | 39500 | 71.82% | 2 | 38000 | R-454B
213771412 | 1.98 | Yes | Yes | KEEPRITE | HRCU-A-CB (Split System: Heat Pump with Remote Outdoor Unit-Air-Source) | Centrally-Ducted | CVH825GKA2* | EA*4X42L24A*+WALLCON | *97CMN1202422B* | 23800 | 16.5 | 11 | 8.1 | 21400 | 16600 | 77.57% | 1.96 | 20600 | R-410A
213771462 | 2.05 | Yes | Yes | KEEPRITE | HRCU-A-CB (Split System: Heat Pump with Remote Outdoor Unit-Air-Source) | Centrally-Ducted | CVH825GKA2* | EA*4X43L21A*+WALLCON | *80CTL0901716B* | 24600 | 17 | 11 | 8.5 | 21000 | 16600 | 79.05% | 2.02 | 20600 | R-410A
211259647 | 1.53 | Yes | Yes | KEEPRITE | HRCU-A-CB (Split System: Heat Pump with Remote Outdoor Unit-Air-Source) | Centrally-Ducted | DLCURAH18ABK | EA*4X19L17A* | *96VSN0601412A* | 18400 | 16 | 11 | 8.5 | 18400 | 17600 | 95.65% | 2.12 | 12400 | R-410A
213080907 | 2.7 | Yes | Yes | ACIQ | HRCU-A-CB (Split System: Heat Pump with Remote Outdoor Unit-Air-Source) | Centrally-Ducted | HVH837GKA** | EN(A,D)4X48L24**+WALLCON | *96CTN1202422A* | 32400 | 17.5 | 11.7 | 8.1 | 32800 | 24800 | 75.61% | 1.96 | 31400 | R-410A
213080914 | 2.75 | Yes | Yes | ACIQ | HRCU-A-CB (Split System: Heat Pump with Remote Outdoor Unit-Air-Source) | Centrally-Ducted | HVH837GKA** | EA*4X37L21A*+WALLCON | *96CTN1002122A* | 33000 | 17.5 | 11.7 | 8.5 | 33000 | 25200 | 76.36% | 2 | 31800 | R-410A
212982666 | 2.57 | No | No | DAY & NIGHT | HRCU-A-CB (Split System: Heat Pump with Remote Outdoor Unit-Air-Source) | Centrally-Ducted | DLCURAH30ABK | EA*4X43L21A* | *80MSU0601716A* | 30800 | 15.2 | 9 | 8.5 | 33000 | 26200 | 79.39% | 1.86 | 23000 | R-410A
213073362 | 2.47 | No | No | ACIQ | HRCU-A-CB (Split System: Heat Pump with Remote Outdoor Unit-Air-Source) | Centrally-Ducted | DLCURAH30ABK | EA*4X42L21A* | *80ES(N,L)0702116A* | 29600 | 15.2 | 9 | 8.1 | 33600 | 27400 | 81.55% | 1.78 | 23200 | R-410A
214397209 | 4.46 | Yes | Yes | COLEMAN | HRCU-A-CB (Split System: Heat Pump with Remote Outdoor Unit-Air-Source) | Centrally-Ducted | HH860E2S11 | CTM60D5CJS1+JME18D2SN1 |  | 53500 | 19 | 11 | 9 | 54000 | 39000 | 72.22% | 2 | 37200 | R-454B
214397402 | 3.71 | Yes | Yes | COLEMAN | HRCU-A-CB (Split System: Heat Pump with Remote Outdoor Unit-Air-Source) | Centrally-Ducted | HH860E2S11 | JHE48C5CG2SS1 |  | 44500 | 19 | 12 | 8.5 | 44500 | 33400 | 75.06% | 2 | 32800 | R-454B
213771536 | 2.03 | Yes | Yes | BRYANT HEATING AND COOLING SYSTEMS | HRCU-A-CB (Split System: Heat Pump with Remote Outdoor Unit-Air-Source) | Centrally-Ducted | 288BNV025*0**B* | CAP**4321AL*+UI | 986TD42080C17*** | 24400 | 16.5 | 11 | 8.1 | 21200 | 16600 | 78.3% | 2.02 | 20600 | R-410A
215374881 | 2 | Yes | Yes | Durastar | HRCU-A-CB (Split System: Heat Pump with Remote Outdoor Unit-Air-Source) | Centrally-Ducted | DRA1U24S2A | DRAM24F2A |  | 24000 | 19.7 | 11.7 | 9 | 25000 | 18000 | 72% | 2.2 | 17600 | R-454B
216734703 | 1.85 | Yes | No | HEIL | HRCU-A-CB (Split System: Heat Pump with Remote Outdoor Unit-Air-Source) | Centrally-Ducted | D5CUHAH24AAK | EA*5X36M17A* | *96VSN0601412B* | 22200 | 16 | 10.5 | 8.1 | 20800 | 18700 | 89.9% | 1.85 | 17600 | R-454B
216734742 | 1.87 | Yes | Yes | HEIL | HRCU-A-CB (Split System: Heat Pump with Remote Outdoor Unit-Air-Source) | Centrally-Ducted | D5CUHAH24AAK | EA*5X36M17A* | *95MSU0601716A* | 22400 | 16.5 | 10.5 | 8.5 | 20800 | 18700 | 89.9% | 1.96 | 17600 | R-454B
216735480 | 1.93 | Yes | Yes | HEIL | HRCU-A-CB (Split System: Heat Pump with Remote Outdoor Unit-Air-Source) | Centrally-Ducted | D5CUHAH24AAK | EA*5X37M21A* | *80MS(N,L)0702116A* | 23200 | 16 | 11 | 8.5 | 20600 | 18400 | 89.32% | 1.98 | 17500 | R-454B
216735905 | 1.92 | Yes | Yes | HEIL | HRCU-A-CB (Split System: Heat Pump with Remote Outdoor Unit-Air-Source) | Centrally-Ducted | D5CUHAH24AAK | EA*5X37M21A* | *95MSU0401712A* | 23000 | 16.5 | 11 | 8.5 | 20600 | 18400 | 89.32% | 1.9 | 17500 | R-454B
216736123 | 1.92 | Yes | Yes | HEIL | HRCU-A-CB (Split System: Heat Pump with Remote Outdoor Unit-Air-Source) | Centrally-Ducted | D5CUHAH24AAK | ESH5X24M12A* | *80CSU0401712A* | 23000 | 16 | 10.5 | 8.5 | 21400 | 19300 | 90.19% | 1.96 | 18100 | R-454B
216736296 | 1.85 | Yes | No | HEIL | HRCU-A-CB (Split System: Heat Pump with Remote Outdoor Unit-Air-Source) | Centrally-Ducted | D5CUHAH24AAK | ESH5X24M12A* | *80VSL0901716B* | 22200 | 15.2 | 10.5 | 8.1 | 21000 | 19000 | 90.48% | 1.9 | 17700 | R-454B
216736355 | 1.88 | Yes | No | HEIL | HRCU-A-CB (Split System: Heat Pump with Remote Outdoor Unit-Air-Source) | Centrally-Ducted | D5CUHAH24AAK | ESH5X24M12A* | *80MSU0802120A* | 22600 | 15.5 | 10.5 | 8.1 | 21200 | 19100 | 90.09% | 1.85 | 17800 | R-454B
216737041 | 1.88 | Yes | No | HEIL | HRCU-A-CB (Split System: Heat Pump with Remote Outdoor Unit-Air-Source) | Centrally-Ducted | D5CUHAH24AAK | ESH5X30M12A* | *80MS(N,L)0701712A* | 22600 | 15.5 | 10.5 | 8.1 | 21000 | 18800 | 89.52% | 1.85 | 17700 | R-454B
214396765 | 4.46 | Yes | Yes | COLEMAN | HRCU-A-CB (Split System: Heat Pump with Remote Outdoor Unit-Air-Source) | Centrally-Ducted | HH860E2S11 | CTF60D5CJS1+JME18D2SN1 |  | 53500 | 19 | 11 | 9 | 54000 | 39000 | 72.22% | 2 | 37200 | R-454B
214397167 | 4.42 | Yes | Yes | COLEMAN | HRCU-A-CB (Split System: Heat Pump with Remote Outdoor Unit-Air-Source) | Centrally-Ducted | HH860E2S11 | CTF60D5CHS1+JMC20D2SN1 |  | 53000 | 19 | 12 | 8.5 | 53000 | 38000 | 71.7% | 2 | 36600 | R-454B
211260249 | 1.48 | Yes | Yes | KEEPRITE | HRCU-A-CB (Split System: Heat Pump with Remote Outdoor Unit-Air-Source) | Centrally-Ducted | DLCURAH18ABK | EA*4X24L17A* | *80VSL0451412A* | 17700 | 16 | 10.5 | 8.5 | 18600 | 19100 | 102.7% | 2.28 | 12400 | R-410A
211259958 | 1.52 | Yes | Yes | KEEPRITE | HRCU-A-CB (Split System: Heat Pump with Remote Outdoor Unit-Air-Source) | Centrally-Ducted | DLCURAH18ABK | EA*4X19L17A* | *92ESN0601714A* | 18200 | 16.5 | 11 | 8.5 | 18100 | 17600 | 97.24% | 2.14 | 12200 | R-410A
211257341 | 1.54 | Yes | No | KEEPRITE | HRCU-A-CB (Split System: Heat Pump with Remote Outdoor Unit-Air-Source) | Centrally-Ducted | DLCURAH18ABK | FJMA4*24L*B* |  | 18500 | 15.5 | 10.5 | 9 | 19300 | 18300 | 94.82% | 2.2 | 12800 | R-410A
216785482 | 3.71 | Yes | Yes | COLEMAN | HRCU-A-CB (Split System: Heat Pump with Remote Outdoor Unit-Air-Source) | Centrally-Ducted | HH860E2S11 | CTM60C5CGS1 | Z8ES100C20LMPS1 | 44500 | 18 | 12 | 9 | 44500 | 33400 | 75.06% | 2 | 32800 | R-454B
214396654 | 3.67 | Yes | Yes | COLEMAN | HRCU-A-CB (Split System: Heat Pump with Remote Outdoor Unit-Air-Source) | Centrally-Ducted | HH860E2S11 | CTM60C5CGS1 | CPLC080C16MP13 | 44000 | 18 | 11.7 | 9 | 44500 | 33600 | 75.51% | 2 | 32800 | R-454B
213062587 | 2.02 | Yes | Yes | ACIQ | HRCU-A-CB (Split System: Heat Pump with Remote Outdoor Unit-Air-Source) | Centrally-Ducted | HVH825GKA2* | EA*4X25L17A*+WALLCON | *97CMN0801714A* | 24200 | 16.5 | 11 | 8.1 | 21400 | 16700 | 78.04% | 2 | 20800 | R-410A
213062596 | 1.95 | Yes | No | ACIQ | HRCU-A-CB (Split System: Heat Pump with Remote Outdoor Unit-Air-Source) | Centrally-Ducted | HVH825GKA2* | EA*4X30L17A*+WALLCON | *97CMN0801714A* | 23400 | 16 | 10.5 | 8.1 | 21600 | 16800 | 77.78% | 1.9 | 20800 | R-410A
213062623 | 2.02 | Yes | Yes | ACIQ | HRCU-A-CB (Split System: Heat Pump with Remote Outdoor Unit-Air-Source) | Centrally-Ducted | HVH825GKA2* | EA*4X37L17A*+WALLCON | *80CTL0701412A* | 24200 | 17 | 11 | 8.1 | 21400 | 16600 | 77.57% | 2 | 20600 | R-410A
213062721 | 1.93 | Yes | No | ACIQ | HRCU-A-CB (Split System: Heat Pump with Remote Outdoor Unit-Air-Source) | Centrally-Ducted | HVH825GKA2* | EA*4X24L17A*+WALLCON | *80CSU0601716A* | 23200 | 16.5 | 10.5 | 8.1 | 22000 | 16800 | 76.36% | 1.9 | 21000 | R-410A
210470405 | 2.77 | Yes | Yes | KENMORE | HRCU-A-CB (Split System: Heat Pump with Remote Outdoor Unit-Air-Source) | Centrally-Ducted | (C,H,T)VH837GKA2* | EA*4X61L21A*+WALLCON | *80CSU0401712A* | 33200 | 17.5 | 11.5 | 8.1 | 32000 | 24800 | 77.5% | 1.98 | 31200 | R-410A
215374903 | 4 | No | No | TCL | HRCU-A-CB (Split System: Heat Pump with Remote Outdoor Unit-Air-Source) | Centrally-Ducted | THH42HAI2NAF2U23 | 4TXCC009DS3 | A801X080CM5SD | 48000 | 15.2 | 9.5 | 8.1 | 45000 | 33400 | 74.22% | 1.75 | 29400 | R-410A
213080955 | 2.7 | Yes | Yes | ACIQ | HRCU-A-CB (Split System: Heat Pump with Remote Outdoor Unit-Air-Source) | Centrally-Ducted | HVH837GKA2* | EN(A,D,W)4X48L21**+WALLCON | *95CSU0802120A* | 32400 | 17.5 | 11.7 | 8.1 | 32800 | 24800 | 75.61% | 1.96 | 31400 | R-410A
213080980 | 2.77 | Yes | Yes | ACIQ | HRCU-A-CB (Split System: Heat Pump with Remote Outdoor Unit-Air-Source) | Centrally-Ducted | HVH837GKA2* | EA*4X61L21A*+WALLCON | *80CTL0701716A* | 33200 | 17.5 | 11.7 | 8.5 | 32200 | 25000 | 77.64% | 1.98 | 31400 | R-410A
215677793 | 4.63 | No | No | CARRIER | HRCU-A-CB (Split System: Heat Pump with Remote Outdoor Unit-Air-Source) | Centrally-Ducted | 27VNA060A*030* | CAA**6024AM*+UI | 58TN*B135C24**22 | 55500 | 18.5 | 9 | 9 | 59000 | 41500 | 70.34% | 2.02 | 50500 | R-454B
214397035 | 3.67 | Yes | Yes | COLEMAN | HRCU-A-CB (Split System: Heat Pump with Remote Outdoor Unit-Air-Source) | Centrally-Ducted | HH860E2S11 | CTM60C5CGS1 | TM8Y100C16MP11 | 44000 | 18 | 11.7 | 9 | 44000 | 33400 | 75.91% | 2 | 32600 | R-454B
214397464 | 3.71 | Yes | Yes | COLEMAN | HRCU-A-CB (Split System: Heat Pump with Remote Outdoor Unit-Air-Source) | Centrally-Ducted | HH860E2S11 | CTF60C5CGS1 | TM8E120C20MP11 | 44500 | 17 | 11.7 | 9 | 45000 | 33600 | 74.67% | 2 | 33200 | R-454B
216820453 | 4.25 | Yes | Yes | RHEEM | HRCU-A-CB (Split System: Heat Pump with Remote Outdoor Unit-Air-Source) | Centrally-Ducted | RD18AY60AJVC | RCFY6024STANM | R951V0705A21UHU | 51000 | 17 | 10 | 10 | 51000 | 38000 | 74.51% | 2 | 42000 | R-454B
213350738 | 1.5 | Yes | Yes | Durastar | HRCU-A-CB (Split System: Heat Pump with Remote Outdoor Unit-Air-Source) | Centrally-Ducted | DRA1H18S1A | DRAM18F1A |  | 18000 | 17.6 | 11.7 | 9.6 | 19000 | 17000 | 89.47% | 2 | 15400 | R-410A
216737166 | 1.85 | Yes | No | HEIL | HRCU-A-CB (Split System: Heat Pump with Remote Outdoor Unit-Air-Source) | Centrally-Ducted | D5CUHAH24AAK | ESH5X30M12A* | *80VSL0701716B* | 22200 | 16 | 10.5 | 8.1 | 20800 | 18700 | 89.9% | 1.85 | 17600 | R-454B
216737175 | 1.88 | Yes | No | HEIL | HRCU-A-CB (Split System: Heat Pump with Remote Outdoor Unit-Air-Source) | Centrally-Ducted | D5CUHAH24AAK | ESH5X30M12A* | *80VSL0901716B* | 22600 | 16 | 10.5 | 8.1 | 21000 | 18900 | 90% | 1.85 | 17700 | R-454B
211229362 | 2.98 | Yes | Yes | DAY & NIGHT | HRCU-A-CB (Split System: Heat Pump with Remote Outdoor Unit-Air-Source) | Centrally-Ducted | DLCURAH36ABK | EA*4X48L24A* | *80VSL0902420A* | 35800 | 16.5 | 10 | 8.5 | 37800 | 34600 | 91.53% | 2.04 | 28800 | R-410A
216820667 | 4.13 | Yes | No | RHEEM | HRCU-A-CB (Split System: Heat Pump with Remote Outdoor Unit-Air-Source) | Centrally-Ducted | RD18AY60AJVC | RH2VY6021STACA |  | 49500 | 17 | 10 | 8.1 | 49500 | 39000 | 78.79% | 2.1 | 42500 | R-454B
216623493 | 3 | Yes | No | DIRECT AIR | HRCU-A-C (Split System: Heat Pump with Remote Outdoor Unit with No Indoor Fan --Air Source) | Centrally-Ducted | DIRM4-36MAGICPRO20-OU | DIRM4-4821MAGICP20-CCOIL |  | 36000 | 15.8 | 10.7 | 9.4 | 38000 | 36000 | 94.74% | 1.9 | 29200 | R-454B
215678143 | 4.63 | No | No | CARRIER | HRCU-A-CB (Split System: Heat Pump with Remote Outdoor Unit-Air-Source) | Centrally-Ducted | 27VNA060A*030* | CSAH*6012AM*+UI | 59MN7C100C21**22 | 55500 | 17 | 8.5 | 8.5 | 60000 | 42000 | 70% | 1.9 | 51500 | R-454B
215677323 | 4.71 | No | No | CARRIER | HRCU-A-CB (Split System: Heat Pump with Remote Outdoor Unit-Air-Source) | Centrally-Ducted | 27VNA060A*030* | CVAVA6021XMA*+UI | 58CU*A100C21**20 | 56500 | 18 | 9 | 9 | 64000 | 45000 | 70.31% | 2.08 | 56000 | R-454B
215678043 | 4.63 | No | No | CARRIER | HRCU-A-CB (Split System: Heat Pump with Remote Outdoor Unit-Air-Source) | Centrally-Ducted | 27VNA060A*030* | CSAH*6012AM*+UI | 58CU*A100C21**20 | 55500 | 17 | 8.5 | 8.5 | 60000 | 42000 | 70% | 1.9 | 51500 | R-454B
215588349 | 4.33 | Yes | Yes | CARRIER | HRCU-A-CB (Split System: Heat Pump with Remote Outdoor Unit-Air-Source) | Centrally-Ducted | 27VNA154A*030* | CVAVA6024XMA*+UI | 58CU*A080C21**20 | 52000 | 19.5 | 12 | 8.1 | 52500 | 46000 | 87.62% | 1.9 | 47500 | R-454B
215942547 | 3 | Yes | Yes | KEEPRITE | HRCU-A-CB (Split System: Heat Pump with Remote Outdoor Unit-Air-Source) | Centrally-Ducted | C5H3V36*K*AAA* | EVD5X61M21A*+WALLCON | *96CTN1002122B* | 36000 | 22 | 12.5 | 8.5 | 37400 | 28200 | 75.4% | 2.04 | 32400 | R-454B
213062755 | 1.97 | Yes | Yes | ACIQ | HRCU-A-CB (Split System: Heat Pump with Remote Outdoor Unit-Air-Source) | Centrally-Ducted | HVH825GKA2* | EA*4X36L21A*+WALLCON | *95CSU0802120A* | 23600 | 16.5 | 11 | 8.1 | 21400 | 16600 | 77.57% | 1.94 | 20600 | R-410A
213070649 | 2.12 | Yes | Yes | ACIQ | HRCU-A-CB (Split System: Heat Pump with Remote Outdoor Unit-Air-Source) | Centrally-Ducted | DLCURAH24ABK | EA*4X37L17A* | *80ESU0601716A | 25400 | 16.5 | 10.5 | 8.5 | 26200 | 21000 | 80.15% | 1.76 | 19100 | R-410A
213070881 | 2.08 | Yes | Yes | ACIQ | HRCU-A-CB (Split System: Heat Pump with Remote Outdoor Unit-Air-Source) | Centrally-Ducted | DLCURAH24ABK | EA*4X37L21A* | *80ESU0802120A | 25000 | 17.5 | 10.5 | 8.5 | 25600 | 20800 | 81.25% | 1.76 | 18700 | R-410A
213070916 | 1.98 | Yes | Yes | ACIQ | HRCU-A-CB (Split System: Heat Pump with Remote Outdoor Unit-Air-Source) | Centrally-Ducted | DLCURAH24ABK | EN(A,D)4X24L14** | *80VSL0451412A* | 23800 | 16 | 10 | 8.5 | 26800 | 23200 | 86.57% | 1.9 | 19500 | R-410A
213071148 | 1.98 | Yes | Yes | ACIQ | HRCU-A-CB (Split System: Heat Pump with Remote Outdoor Unit-Air-Source) | Centrally-Ducted | DLCURAH24ABK | EN(A,D)4X24L17** | *92ESN0601714A* | 23800 | 16.5 | 10 | 8.5 | 26800 | 23200 | 86.57% | 1.92 | 19500 | R-410A
213071182 | 1.98 | Yes | Yes | ACIQ | HRCU-A-CB (Split System: Heat Pump with Remote Outdoor Unit-Air-Source) | Centrally-Ducted | DLCURAH24ABK | EN(A,D)4X24L17** | *80ES(N,L)0701412A* | 23800 | 16 | 10 | 8.5 | 26800 | 23200 | 86.57% | 1.92 | 19500 | R-410A
213071351 | 1.95 | Yes | No | ACIQ | HRCU-A-CB (Split System: Heat Pump with Remote Outdoor Unit-Air-Source) | Centrally-Ducted | DLCURAH24ABK | EN(A,D)4X30L17** | *96VTN0401712A* | 23400 | 16 | 10 | 8.1 | 25800 | 24000 | 93.02% | 1.98 | 19000 | R-410A
213071466 | 1.97 | Yes | No | ACIQ | HRCU-A-CB (Split System: Heat Pump with Remote Outdoor Unit-Air-Source) | Centrally-Ducted | DLCURAH24ABK | EN(A,D)4X30L17** | *92ESN0401712A* | 23600 | 15.5 | 10 | 8.1 | 26200 | 23400 | 89.31% | 1.92 | 19100 | R-410A
213071568 | 2.02 | Yes | No | ACIQ | HRCU-A-CB (Split System: Heat Pump with Remote Outdoor Unit-Air-Source) | Centrally-Ducted | DLCURAH24ABK | EN(A,D,W)4X36L17** | *80VTL0451412A* | 24200 | 16.5 | 10.5 | 8.1 | 26200 | 22800 | 87.02% | 1.88 | 19100 | R-410A
213072015 | 1.97 | Yes | Yes | ACIQ | HRCU-A-CB (Split System: Heat Pump with Remote Outdoor Unit-Air-Source) | Centrally-Ducted | DLCURAH24ABK | FMA4X24**AL* |  | 23600 | 17 | 10 | 9 | 27200 | 25600 | 94.12% | 2.14 | 19600 | R-410A
214229162 | 1.98 | Yes | Yes | DAY & NIGHT | HRCU-A-CB (Split System: Heat Pump with Remote Outdoor Unit-Air-Source) | Centrally-Ducted | DLCURAH24ABK | EA*4X36L17A* | *80MSU0601716A* | 23800 | 17.5 | 10 | 8.5 | 25600 | 23600 | 92.19% | 1.96 | 18800 | R-410A
214229151 | 1.97 | Yes | Yes | DAY & NIGHT | HRCU-A-CB (Split System: Heat Pump with Remote Outdoor Unit-Air-Source) | Centrally-Ducted | DLCURAH24ABK | EA*4X30L17A* | *80MSU0601716A* | 23600 | 17 | 10 | 8.5 | 25800 | 24200 | 93.8% | 2.02 | 18800 | R-410A
214573445 | 2.7 | Yes | Yes | KEEPRITE | HRCU-A-CB (Split System: Heat Pump with Remote Outdoor Unit-Air-Source) | Centrally-Ducted | CVH837GKA** | EN(A,D,W)4X48L21**+WALLCON | *95CSU0802120B* | 32400 | 17.5 | 11.5 | 8.1 | 32800 | 24800 | 75.61% | 1.96 | 31600 | R-410A
214396745 | 4.5 | No | Yes | COLEMAN | HRCU-A-CB (Split System: Heat Pump with Remote Outdoor Unit-Air-Source) | Centrally-Ducted | HH860E2S11 | CTF60D5CHS1 | TM8E130D20MP11 | 54000 | 19 | 11.7 | 8.5 | 55000 | 38500 | 70% | 2 | 36800 | R-454B
214573045 | 2.75 | Yes | Yes | KEEPRITE | HRCU-A-CB (Split System: Heat Pump with Remote Outdoor Unit-Air-Source) | Centrally-Ducted | CVH837GKA** | EA*4X61L24A*+WALLCON | *97CMN0602120B* | 33000 | 18 | 11.5 | 8.5 | 32000 | 25000 | 78.12% | 1.98 | 31400 | R-410A
213071602 | 2.03 | Yes | No | ACIQ | HRCU-A-CB (Split System: Heat Pump with Remote Outdoor Unit-Air-Source) | Centrally-Ducted | DLCURAH24ABK | EN(A,D,W)4X36L17** | *95ESN0601412A* | 24400 | 15.5 | 10 | 8.1 | 26600 | 22600 | 84.96% | 1.86 | 19400 | R-410A
213071717 | 2 | Yes | No | ACIQ | HRCU-A-CB (Split System: Heat Pump with Remote Outdoor Unit-Air-Source) | Centrally-Ducted | DLCURAH24ABK | EN(A,D,W)4X36L17** | OMV112K14A | 24000 | 16 | 10 | 8.1 | 26400 | 23000 | 87.12% | 1.88 | 19200 | R-410A
213071902 | 2.02 | Yes | No | ACIQ | HRCU-A-CB (Split System: Heat Pump with Remote Outdoor Unit-Air-Source) | Centrally-Ducted | DLCURAH24ABK | EN(A,D)4X36L21** | *92ESN0801716A* | 24200 | 17 | 10.5 | 8.1 | 26200 | 22800 | 87.02% | 1.88 | 19100 | R-410A
213071986 | 2 | Yes | Yes | ACIQ | HRCU-A-CB (Split System: Heat Pump with Remote Outdoor Unit-Air-Source) | Centrally-Ducted | DLCURAH24ABK | FXM4X24**AL |  | 24000 | 17 | 10 | 8.5 | 26200 | 23400 | 89.31% | 1.94 | 19100 | R-410A
214573265 | 2.75 | Yes | Yes | KEEPRITE | HRCU-A-CB (Split System: Heat Pump with Remote Outdoor Unit-Air-Source) | Centrally-Ducted | CVH837GKA** | EHD4X60AAL+WALLCON | *95CSU0802120B* | 33000 | 17 | 11 | 8.5 | 32200 | 25000 | 77.64% | 2 | 31400 | R-410A
214573465 | 2.68 | Yes | Yes | KEEPRITE | HRCU-A-CB (Split System: Heat Pump with Remote Outdoor Unit-Air-Source) | Centrally-Ducted | CVH837GKA** | EN(A,D,W)4X48L21**+WALLCON | *97CMN0602120B* | 32200 | 17 | 11.5 | 8.1 | 33000 | 25000 | 75.76% | 1.94 | 31800 | R-410A
215936000 | 2.87 | Yes | Yes | DAY & NIGHT | HRCU-A-CB (Split System: Heat Pump with Remote Outdoor Unit-Air-Source) | Centrally-Ducted | C5H3V36*K*AAA* | EVD5X42M21A*+WALLCON | *80CTL0702120B* | 34400 | 21 | 11.7 | 8.5 | 38500 | 28200 | 73.25% | 2.04 | 32200 | R-454B
215936100 | 2.87 | Yes | Yes | DAY & NIGHT | HRCU-A-CB (Split System: Heat Pump with Remote Outdoor Unit-Air-Source) | Centrally-Ducted | C5H3V36*K*AAA* | EVD5X42M21A*+WALLCON | *97CMN0802120B* | 34400 | 20.5 | 11.7 | 8.5 | 38500 | 28200 | 73.25% | 2.04 | 32200 | R-454B
215936350 | 2.92 | Yes | Yes | DAY & NIGHT | HRCU-A-CB (Split System: Heat Pump with Remote Outdoor Unit-Air-Source) | Centrally-Ducted | C5H3V36*K*AAA* | EVD5X48M24A*+WALLCON | *95CSU0802120B* | 35000 | 21 | 12 | 8.5 | 38500 | 28400 | 73.77% | 2.04 | 32600 | R-454B
215936500 | 2.93 | Yes | Yes | DAY & NIGHT | HRCU-A-CB (Split System: Heat Pump with Remote Outdoor Unit-Air-Source) | Centrally-Ducted | C5H3V36*K*AAA* | EVD5X49M24A*+WALLCON | *97CMN0602120B* | 35200 | 21 | 12 | 8.5 | 38500 | 28800 | 74.81% | 2.02 | 33200 | R-454B
213774423 | 2.02 | Yes | No | KENMORE | HRCU-A-CB (Split System: Heat Pump with Remote Outdoor Unit-Air-Source) | Centrally-Ducted | (C,H,T)VH825GKA3* | EHD4X42AAL+WALLCON | *80CTL0901716B* | 24200 | 16 | 10.5 | 8.1 | 21200 | 16600 | 78.3% | 2 | 20600 | R-410A
215676792 | 4.04 | Yes | Yes | TEMPSTAR | HRCU-A-CB (Split System: Heat Pump with Remote Outdoor Unit-Air-Source) | Centrally-Ducted | T5H0V48*K*AAA* | EVD5X61M21A*+WALLCON | *95CSU1002122B* | 48500 | 19 | 10.5 | 9 | 50000 | 36600 | 73.2% | 2.12 | 46500 | R-454B
215374889 | 4 | Yes | Yes | Durastar | HRCU-A-CB (Split System: Heat Pump with Remote Outdoor Unit-Air-Source) | Centrally-Ducted | DRU1H48S2A | DRUM4260S2A |  | 48000 | 16.5 | 10.5 | 9.5 | 50000 | 46000 | 92% | 1.9 | 37000 | R-454B
215374887 | 3 | Yes | Yes | Durastar | HRCU-A-CB (Split System: Heat Pump with Remote Outdoor Unit-Air-Source) | Centrally-Ducted | DRU1H36S2A | DRUM3036S2A |  | 36000 | 17.4 | 11.7 | 10.3 | 37000 | 39000 | 105.4% | 1.9 | 31800 | R-454B
213079685 | 3.07 | Yes | Yes | DAY & NIGHT | HRCU-A-CB (Split System: Heat Pump with Remote Outdoor Unit-Air-Source) | Centrally-Ducted | DLCURAH36ABK | EA*4X43L21A* | *92MSN0802120A* | 36800 | 16.5 | 10 | 8.5 | 38500 | 34800 | 90.39% | 2.08 | 29200 | R-410A
213079946 | 3.03 | Yes | No | DAY & NIGHT | HRCU-A-CB (Split System: Heat Pump with Remote Outdoor Unit-Air-Source) | Centrally-Ducted | DLCURAH36ABK | EN(A,D)4X48L24** | *92MSN1202420A* | 36400 | 16 | 10.5 | 8.1 | 38500 | 35000 | 90.91% | 2.02 | 29200 | R-410A
211206933 | 3.63 | Yes | Yes | FRASER-JOHNSTON | HRCU-A-CB (Split System: Heat Pump with Remote Outdoor Unit-Air-Source) | Centrally-Ducted | HL20B4821 | XAMC48HE3N1+CC | TP9C100C16MP13 | 43500 | 19 | 12 | 9 | 44000 | 36200 | 82.27% | 2.14 | 41500 | R-410A
214573415 | 2.65 | Yes | Yes | KEEPRITE | HRCU-A-CB (Split System: Heat Pump with Remote Outdoor Unit-Air-Source) | Centrally-Ducted | CVH837GKA** | EN(A,D,W)4X42L21**+WALLCON | *97CMN0802120B* | 31800 | 17 | 11 | 8.1 | 33000 | 24400 | 73.94% | 1.88 | 31400 | R-410A
214573065 | 2.77 | Yes | Yes | KEEPRITE | HRCU-A-CB (Split System: Heat Pump with Remote Outdoor Unit-Air-Source) | Centrally-Ducted | CVH837GKA** | EA*4X61L24A*+WALLCON | *96CTN0802120B* | 33200 | 18.5 | 11.5 | 8.5 | 31800 | 24800 | 77.99% | 2.02 | 31200 | R-410A
214242403 | 1.93 | Yes | No | KENMORE | HRCU-A-CB (Split System: Heat Pump with Remote Outdoor Unit-Air-Source) | Centrally-Ducted | (C,H,T)VH825GKA2* | EN(A,D)4X24L14**+WALLCON | *80CTL0701412B* | 23200 | 16 | 10.5 | 8.1 | 22000 | 16800 | 76.36% | 1.94 | 21200 | R-410A
211260078 | 1.48 | Yes | Yes | KEEPRITE | HRCU-A-CB (Split System: Heat Pump with Remote Outdoor Unit-Air-Source) | Centrally-Ducted | DLCURAH18ABK | EA*4X24L14A* | *80VSL0451412A* | 17700 | 16 | 10.5 | 8.5 | 18600 | 19100 | 102.7% | 2.3 | 12400 | R-410A
212983733 | 1.45 | Yes | Yes | DAY & NIGHT | HRCU-A-CB (Split System: Heat Pump with Remote Outdoor Unit-Air-Source) | Centrally-Ducted | DLCURAH18ABK | EN(A,D)4X30L17** | *92MSN0601412A* | 17400 | 16.5 | 11 | 8.1 | 18000 | 18700 | 103.9% | 2.24 | 12200 | R-410A
211227812 | 2.95 | Yes | No | BRYANT HEATING AND COOLING SYSTEMS | HRCU-A-CB (Split System: Heat Pump with Remote Outdoor Unit-Air-Source) | Centrally-Ducted | 38MURAQ36AB3* | CAP**4224AL* | 8(0,1)*SA60110E21*** | 35400 | 16 | 10 | 8.1 | 38500 | 35000 | 90.91% | 1.88 | 29400 | R-410A
211227998 | 3.02 | Yes | No | BRYANT HEATING AND COOLING SYSTEMS | HRCU-A-CB (Split System: Heat Pump with Remote Outdoor Unit-Air-Source) | Centrally-Ducted | 38MURAQ36AB3* | CAP**4224AL* | 915SB60080E21*** | 36200 | 15.5 | 10 | 8.1 | 39500 | 35200 | 89.11% | 1.92 | 29400 | R-410A
211228434 | 3.03 | Yes | Yes | BRYANT HEATING AND COOLING SYSTEMS | HRCU-A-CB (Split System: Heat Pump with Remote Outdoor Unit-Air-Source) | Centrally-Ducted | 38MURAQ36AB3* | CAP**4321AL* | 912SD42060E17*** | 36400 | 16 | 10 | 8.5 | 38500 | 34800 | 90.39% | 2.08 | 29000 | R-410A
211228467 | 3.12 | Yes | No | BRYANT HEATING AND COOLING SYSTEMS | HRCU-A-CB (Split System: Heat Pump with Remote Outdoor Unit-Air-Source) | Centrally-Ducted | 38MURAQ36AB3* | CAP**4321AL* | 912SD66100E21*** | 37400 | 15.2 | 10 | 8.5 | 39000 | 35000 | 89.74% | 2.16 | 29400 | R-410A
211229443 | 2.98 | Yes | Yes | DAY & NIGHT | HRCU-A-CB (Split System: Heat Pump with Remote Outdoor Unit-Air-Source) | Centrally-Ducted | DLCURAH36ABK | EA*4X48L24A* | *92ESN0802120A* | 35800 | 16.5 | 10 | 8.5 | 37800 | 34600 | 91.53% | 2.04 | 28800 | R-410A
211260146 | 1.48 | Yes | Yes | KEEPRITE | HRCU-A-CB (Split System: Heat Pump with Remote Outdoor Unit-Air-Source) | Centrally-Ducted | DLCURAH18ABK | EA*4X24L14A* | *95ESN0601412A* | 17800 | 16 | 10.5 | 8.5 | 18700 | 19000 | 101.6% | 2.28 | 12500 | R-410A
211259610 | 1.52 | Yes | Yes | KEEPRITE | HRCU-A-CB (Split System: Heat Pump with Remote Outdoor Unit-Air-Source) | Centrally-Ducted | DLCURAH18ABK | EA*4X19L17A* | *96VSN0601714A* | 18200 | 16 | 10.5 | 8.5 | 18200 | 17600 | 96.7% | 2.14 | 12300 | R-410A
216623487 | 2 | Yes | Yes | DIRECT AIR | HRCU-A-C (Split System: Heat Pump with Remote Outdoor Unit with No Indoor Fan --Air Source) | Centrally-Ducted | DIRM4-24MAGICPRO20-OU | DIRM4-2414MAGICP20-CCOIL |  | 24000 | 16 | 10 | 9.5 | 25000 | 21000 | 84% | 1.8 | 19700 | R-454B
216571364 | 3 | Yes | Yes | DIRECT AIR | HRCU-A-CB (Split System: Heat Pump with Remote Outdoor Unit-Air-Source) | Centrally-Ducted | DIRM4-36MAGICPRO20-OU | DIRM4-36MAGICPRO20-AH |  | 36000 | 17.4 | 11.7 | 10.3 | 37000 | 39000 | 105.4% | 1.9 | 31800 | R-454B
215939680 | 2.7 | Yes | Yes | DAY & NIGHT | HRCU-A-CB (Split System: Heat Pump with Remote Outdoor Unit-Air-Source) | Centrally-Ducted | C5H3V36*K*AAA* | EA*5X42M21A*+WALLCON | *97CTN0601716A* | 32400 | 19 | 10.5 | 9 | 35600 | 27400 | 76.97% | 1.88 | 31400 | R-454B
215939730 | 2.78 | Yes | Yes | DAY & NIGHT | HRCU-A-CB (Split System: Heat Pump with Remote Outdoor Unit-Air-Source) | Centrally-Ducted | C5H3V36*K*AAA* | EA*5X48M21A*+WALLCON | *80CSU0401712B* | 33400 | 20.5 | 11.7 | 9.5 | 34400 | 26200 | 76.16% | 2.04 | 30200 | R-454B
215939780 | 2.78 | Yes | Yes | DAY & NIGHT | HRCU-A-CB (Split System: Heat Pump with Remote Outdoor Unit-Air-Source) | Centrally-Ducted | C5H3V36*K*AAA* | EA*5X48M21A*+WALLCON | *97CTN1002122A* | 33400 | 20 | 11.7 | 9.5 | 34400 | 26200 | 76.16% | 2.04 | 30200 | R-454B
215939830 | 2.87 | Yes | Yes | DAY & NIGHT | HRCU-A-CB (Split System: Heat Pump with Remote Outdoor Unit-Air-Source) | Centrally-Ducted | C5H3V36*K*AAA* | EA*5X61M21A*+WALLCON | *96CTN0802120B* | 34400 | 20 | 11.7 | 9 | 34400 | 26200 | 76.16% | 1.95 | 30000 | R-454B
215939930 | 2.87 | Yes | Yes | DAY & NIGHT | HRCU-A-CB (Split System: Heat Pump with Remote Outdoor Unit-Air-Source) | Centrally-Ducted | C5H3V36*K*AAA* | EA*5X61M24A*+WALLCON | *97CTN1202422A* | 34400 | 20.5 | 12 | 9.5 | 34200 | 26000 | 76.02% | 2.08 | 29800 | R-454B
215939950 | 2.78 | Yes | Yes | DAY & NIGHT | HRCU-A-CB (Split System: Heat Pump with Remote Outdoor Unit-Air-Source) | Centrally-Ducted | C5H3V36*K*AAA* | ESH5X36M12A*+WALLCON | *80CSU0401712B* | 33400 | 19 | 11.5 | 9 | 34800 | 26600 | 76.44% | 1.92 | 30600 | R-454B
215940000 | 2.78 | Yes | Yes | DAY & NIGHT | HRCU-A-CB (Split System: Heat Pump with Remote Outdoor Unit-Air-Source) | Centrally-Ducted | C5H3V36*K*AAA* | ESH5X36M12A*+WALLCON | *97CTN1002122A* | 33400 | 19 | 11 | 9 | 34800 | 26600 | 76.44% | 1.92 | 30600 | R-454B
215940300 | 2.95 | Yes | Yes | DAY & NIGHT | HRCU-A-CB (Split System: Heat Pump with Remote Outdoor Unit-Air-Source) | Centrally-Ducted | C5H3V36*K*AAA* | EVM5X44M21A*+WALLCON | *97CTN0801716A* | 35400 | 21 | 12 | 8.5 | 38500 | 29000 | 75.32% | 2.02 | 33200 | R-454B
215940850 | 2.95 | Yes | Yes | DAY & NIGHT | HRCU-A-CB (Split System: Heat Pump with Remote Outdoor Unit-Air-Source) | Centrally-Ducted | C5H3V36*K*AAA* | EVD5X60M21A*+WALLCON | *97CTN0801716A* | 35400 | 21 | 12 | 8.5 | 38500 | 29000 | 75.32% | 2 | 33200 | R-454B
216820528 | 4.08 | Yes | No | RHEEM | HRCU-A-CB (Split System: Heat Pump with Remote Outdoor Unit-Air-Source) | Centrally-Ducted | RD18AY60AJVC | RCFY6021STAAM | R802V1005A21DZ | 49000 | 17 | 10 | 8.1 | 49000 | 39000 | 79.59% | 2 | 42000 | R-454B
213063406 | 2.7 | Yes | Yes | ACIQ | HRCU-A-CB (Split System: Heat Pump with Remote Outdoor Unit-Air-Source) | Centrally-Ducted | HVH837GKA2* | EA*4X48L21A*+WALLCON | *95CSU1002122A* | 32400 | 17.5 | 11.5 | 8.5 | 32600 | 24800 | 76.07% | 2 | 31400 | R-410A
213067159 | 2.73 | Yes | Yes | ACIQ | HRCU-A-CB (Split System: Heat Pump with Remote Outdoor Unit-Air-Source) | Centrally-Ducted | HVH837GKA2* | EA*4X60L24A*+WALLCON | *95CSU0802120A* | 32800 | 17.5 | 11.5 | 8.5 | 31800 | 24800 | 77.99% | 2 | 31000 | R-410A
213067168 | 2.77 | Yes | Yes | ACIQ | HRCU-A-CB (Split System: Heat Pump with Remote Outdoor Unit-Air-Source) | Centrally-Ducted | HVH837GKA2* | EA*4X61L24A*+WALLCON | *95CSU0802120A* | 33200 | 18 | 11.5 | 8.5 | 32000 | 24800 | 77.5% | 2 | 31200 | R-410A
213067186 | 2.75 | Yes | Yes | ACIQ | HRCU-A-CB (Split System: Heat Pump with Remote Outdoor Unit-Air-Source) | Centrally-Ducted | HVH837GKA2* | EHD4X60AAL+WALLCON | *95CSU1002122A* | 33000 | 17 | 11.5 | 8.1 | 32200 | 24800 | 77.02% | 2.02 | 31200 | R-410A
212978621 | 1.97 | Yes | Yes | BRYANT HEATING AND COOLING SYSTEMS | HRCU-A-CB (Split System: Heat Pump with Remote Outdoor Unit-Air-Source) | Centrally-Ducted | 38MURAQ24AB3* | CAP**2417AL* | 8(0,1)*SB36070M17*** | 23600 | 17 | 10 | 9 | 27000 | 25800 | 95.56% | 2.16 | 19400 | R-410A
214239840 | 2.65 | Yes | Yes | KEEPRITE | HRCU-A-CB (Split System: Heat Pump with Remote Outdoor Unit-Air-Source) | Centrally-Ducted | CVH837GKA** | EN(A,D,W)4X42L21**+WALLCON | *96CTN1002122B* | 31800 | 16.5 | 11 | 8.1 | 33000 | 24400 | 73.94% | 1.88 | 31200 | R-410A
214573987 | 2.68 | Yes | Yes | TEMPSTAR | HRCU-A-CB (Split System: Heat Pump with Remote Outdoor Unit-Air-Source) | Centrally-Ducted | TVH837GKA2* | EA*4X48L24A*+WALLCON | *95CSU0802120B* | 32200 | 17.5 | 11 | 8.5 | 32400 | 25000 | 77.16% | 1.98 | 31400 | R-410A
214574087 | 2.73 | Yes | Yes | TEMPSTAR | HRCU-A-CB (Split System: Heat Pump with Remote Outdoor Unit-Air-Source) | Centrally-Ducted | TVH837GKA2* | EA*4X60L24A*+WALLCON | *96CTN0802120B* | 32800 | 18 | 11.5 | 8.5 | 31600 | 24600 | 77.85% | 2 | 31000 | R-410A
210474556 | 2.02 | Yes | No | KENMORE | HRCU-A-CB (Split System: Heat Pump with Remote Outdoor Unit-Air-Source) | Centrally-Ducted | (C,H,T)VH825GKA3* | EHD4X48AAL+WALLCON | *96CTN0801714A* | 24200 | 16 | 10.5 | 8.1 | 21400 | 16700 | 78.04% | 2 | 20600 | R-410A
210474622 | 2.02 | Yes | Yes | KENMORE | HRCU-A-CB (Split System: Heat Pump with Remote Outdoor Unit-Air-Source) | Centrally-Ducted | (C,H,T)VH825GKA3* | EHD4X48AAL+WALLCON | *96CTN1002122A* | 24200 | 16 | 11 | 8.1 | 21200 | 16700 | 78.77% | 2.04 | 20600 | R-410A
215936520 | 2.95 | Yes | Yes | DAY & NIGHT | HRCU-A-CB (Split System: Heat Pump with Remote Outdoor Unit-Air-Source) | Centrally-Ducted | C5H3V36*K*AAA* | EVD5X49M24A*+WALLCON | *97CMN1002122B* | 35400 | 22 | 12.5 | 8.5 | 38000 | 28400 | 74.74% | 2.04 | 32800 | R-454B
215936650 | 2.95 | Yes | Yes | DAY & NIGHT | HRCU-A-CB (Split System: Heat Pump with Remote Outdoor Unit-Air-Source) | Centrally-Ducted | C5H3V36*K*AAA* | EVD5X60M21A*+WALLCON | *95CSU0601716B* | 35400 | 21.5 | 12 | 8.5 | 38500 | 29000 | 75.32% | 2.02 | 33400 | R-454B
214242894 | 2 | Yes | Yes | TEMPSTAR | HRCU-A-CB (Split System: Heat Pump with Remote Outdoor Unit-Air-Source) | Centrally-Ducted | TVH825GKA2* | END4X42L17**+WALLCON | *80CTL0901716B* | 24000 | 17 | 11.5 | 8.1 | 21400 | 16600 | 77.57% | 1.98 | 20600 | R-410A
214243094 | 2 | Yes | Yes | TEMPSTAR | HRCU-A-CB (Split System: Heat Pump with Remote Outdoor Unit-Air-Source) | Centrally-Ducted | TVH825GKA2* | EN(A,D,W)4X48L21**+WALLCON | *80CTL0701716B* | 24000 | 17 | 11 | 8.1 | 21400 | 16600 | 77.57% | 2 | 20600 | R-410A
215679463 | 2.87 | Yes | Yes | CARRIER | HRCU-A-CB (Split System: Heat Pump with Remote Outdoor Unit-Air-Source) | Centrally-Ducted | 27VNA036A*030* | CAA**4321AM*+UI | 59TN7A080C21**20 | 34400 | 18 | 10 | 9 | 35400 | 25200 | 71.19% | 1.88 | 30400 | R-454B
215679683 | 2.92 | Yes | Yes | CARRIER | HRCU-A-CB (Split System: Heat Pump with Remote Outdoor Unit-Air-Source) | Centrally-Ducted | 27VNA036A*030* | CAA**6124AM*+UI | 59TN7A100C21**22 | 35000 | 18.5 | 10.5 | 9 | 34400 | 24800 | 72.09% | 1.92 | 29800 | R-454B
215679713 | 2.82 | No | No | CARRIER | HRCU-A-CB (Split System: Heat Pump with Remote Outdoor Unit-Air-Source) | Centrally-Ducted | 27VNA036A*030* | CSAH*3612AM*+UI | 58CU*B040C17**12 | 33800 | 16 | 9.5 | 8.5 | 35600 | 25400 | 71.35% | 1.78 | 30800 | R-454B
215939736 | 2.78 | Yes | Yes | HEIL | HRCU-A-CB (Split System: Heat Pump with Remote Outdoor Unit-Air-Source) | Centrally-Ducted | H5H3V36*K*AAA* | EA*5X48M21A*+WALLCON | *80CSU0601716B* | 33400 | 20.5 | 11.7 | 9.5 | 34400 | 26200 | 76.16% | 2.04 | 30200 | R-454B
215939786 | 2.83 | Yes | Yes | HEIL | HRCU-A-CB (Split System: Heat Pump with Remote Outdoor Unit-Air-Source) | Centrally-Ducted | H5H3V36*K*AAA* | EA*5X60M24A*+WALLCON | *96CTN0802120B* | 34000 | 20 | 11.7 | 9.5 | 34200 | 26000 | 76.02% | 2.06 | 29800 | R-454B
215939886 | 2.87 | Yes | Yes | HEIL | HRCU-A-CB (Split System: Heat Pump with Remote Outdoor Unit-Air-Source) | Centrally-Ducted | H5H3V36*K*AAA* | EA*5X61M21A*+WALLCON | *97CTN1002122A* | 34400 | 20.5 | 12 | 9.5 | 34200 | 26000 | 76.02% | 2.06 | 30000 | R-454B
215679833 | 2.83 | No | No | CARRIER | HRCU-A-CB (Split System: Heat Pump with Remote Outdoor Unit-Air-Source) | Centrally-Ducted | 27VNA036A*030* | CSAH*4212AM*+UI | 59TN7A080C21**20 | 34000 | 16 | 9.5 | 8.5 | 35600 | 25200 | 70.79% | 1.76 | 30600 | R-454B
215679883 | 2.85 | No | No | CARRIER | HRCU-A-CB (Split System: Heat Pump with Remote Outdoor Unit-Air-Source) | Centrally-Ducted | 27VNA036A*030* | CSAH*4812AM*+UI | 58CU*B060C17**16 | 34200 | 17 | 9.5 | 8.5 | 35400 | 25200 | 71.19% | 1.9 | 30400 | R-454B
216010755 | 2 | Yes | Yes | ARMSTRONG AIR | HRCU-A-CB (Split System: Heat Pump with Remote Outdoor Unit-Air-Source) | Centrally-Ducted | A7SCP18V24P-**A | 7AH1AV24PX-** |  | 24000 | 18 | 11.7 | 10 | 24000 | 23000 | 95.83% | 1.8 | 18000 | R-454B
216769651 | 2 | Yes | Yes | ARMSTRONG AIR | HRCU-A-CB (Split System: Heat Pump with Remote Outdoor Unit-Air-Source) | Centrally-Ducted | A7SCP18V24P-**A | 7EH30BX-**+TDR | A97US2V040B12X* | 24000 | 17.65 | 12 | 9 | 24000 | 20800 | 86.67% | 1.8 | 19800 | R-454B
214396225 | 1.92 | Yes | Yes | COLEMAN | HRCU-A-CB (Split System: Heat Pump with Remote Outdoor Unit-Air-Source) | Centrally-Ducted | HH824E2S11 | CTF36B5ADS1 | TPLC080B12MP13 | 23000 | 18 | 12 | 9 | 23000 | 18500 | 80.43% | 2 | 18200 | R-454B
216769637 | 2 | Yes | Yes | ARMSTRONG AIR | HRCU-A-CB (Split System: Heat Pump with Remote Outdoor Unit-Air-Source) | Centrally-Ducted | A7SCP18V24P-**A | 7E[C,U]36BX-**+TDR | A97US2V060B12X* | 24000 | 17.35 | 12 | 9 | 24000 | 20600 | 85.83% | 1.85 | 19800 | R-454B
216769639 | 2 | Yes | Yes | ARMSTRONG AIR | HRCU-A-CB (Split System: Heat Pump with Remote Outdoor Unit-Air-Source) | Centrally-Ducted | A7SCP18V24P-**A | 7E[C,U]36BX-**+TDR | A97US2V045B12S* | 24000 | 17.3 | 12 | 9 | 24000 | 20800 | 86.67% | 1.85 | 19800 | R-454B
216769748 | 3.79 | Yes | Yes | ARMSTRONG AIR | HRCU-A-CB (Split System: Heat Pump with Remote Outdoor Unit-Air-Source) | Centrally-Ducted | A7SCP18V60P-**A | 7E[C,U]49CX-**+TDR | A97US2V110C20S* | 45500 | 17.2 | 10 | 9 | 47500 | 39500 | 83.16% | 1.85 | 39000 | R-454B
211259923 | 1.55 | Yes | Yes | DAY & NIGHT | HRCU-A-CB (Split System: Heat Pump with Remote Outdoor Unit-Air-Source) | Centrally-Ducted | DLCURAH18ABK | EA*4X19L17A* | *80ES(N,L)0701712A* | 18600 | 16.5 | 11 | 8.5 | 18400 | 17500 | 95.11% | 2.14 | 12400 | R-410A
212978687 | 2.03 | Yes | Yes | BRYANT HEATING AND COOLING SYSTEMS | HRCU-A-CB (Split System: Heat Pump with Remote Outdoor Unit-Air-Source) | Centrally-Ducted | 38MURAQ24AB3* | CAP**3721AL* | 8(0,1)*SB36070M17*** | 24400 | 17.5 | 10.5 | 8.5 | 25200 | 21200 | 84.13% | 1.8 | 18500 | R-410A
214572585 | 2.75 | Yes | Yes | KEEPRITE | HRCU-A-CB (Split System: Heat Pump with Remote Outdoor Unit-Air-Source) | Centrally-Ducted | CVH837GKA** | EA*4X37L21A*+WALLCON | *96CTN0802120B* | 33000 | 17.5 | 11.5 | 8.5 | 32600 | 25000 | 76.69% | 2 | 31600 | R-410A
213076352 | 2.08 | Yes | Yes | BRYANT HEATING AND COOLING SYSTEMS | HRCU-A-CB (Split System: Heat Pump with Remote Outdoor Unit-Air-Source) | Centrally-Ducted | 38MURAQ24AB3* | CAP**3721AL* | 935SB66100M21*** | 25000 | 17.5 | 10.5 | 8.5 | 25400 | 21000 | 82.68% | 1.78 | 18700 | R-410A
214396359 | 4.42 | Yes | Yes | COLEMAN | HRCU-A-CB (Split System: Heat Pump with Remote Outdoor Unit-Air-Source) | Centrally-Ducted | HH860E2S11 | CTF60D5CJS1 | TM9V120D20MP12 | 53000 | 19 | 11 | 9 | 55000 | 39500 | 71.82% | 2 | 38000 | R-454B
213067292 | 1.97 | Yes | Yes | ACIQ | HRCU-A-CB (Split System: Heat Pump with Remote Outdoor Unit-Air-Source) | Centrally-Ducted | HVH825GKA3* | EA*4X42L21A*+WALLCON | *97CMN0602120A* | 23600 | 16 | 11 | 8.1 | 21400 | 16700 | 78.04% | 1.94 | 20800 | R-410A
216790058 | 2.42 | Yes | Yes | DIRECT AIR | HRCU-A-C (Split System: Heat Pump with Remote Outdoor Unit with No Indoor Fan --Air Source) | Centrally-Ducted | DIRM4-30MAGICPRO20-OU | DIRM4-3621MAGICP20-CCOIL* |  | 29000 | 16 | 10 | 9.5 | 32000 | 32000 | 100% | 1.85 | 25000 | R-454B
214573635 | 2.63 | Yes | Yes | KEEPRITE | HRCU-A-CB (Split System: Heat Pump with Remote Outdoor Unit-Air-Source) | Centrally-Ducted | CVH837GKA2* | EA*4X36L21A*+WALLCON | *95CSU1002122B* | 31600 | 17 | 11 | 8.1 | 32800 | 24200 | 73.78% | 1.86 | 31000 | R-410A
211394762 | 2.75 | No | No | FRASER-JOHNSTON | HRCU-A-CB (Split System: Heat Pump with Remote Outdoor Unit-Air-Source) | Centrally-Ducted | HMH72B341 | XAHC48FXXN1+TXV | TM9V100C16MP12 | 33000 | 16.5 | 9 | 8.5 | 31800 | 23200 | 72.96% | 2.04 | 24800 | R-410A
211396185 | 2.83 | No | No | FRASER-JOHNSTON | HRCU-A-CB (Split System: Heat Pump with Remote Outdoor Unit-Air-Source) | Centrally-Ducted | HMH72B341 | XAUC48FXXN1+TXV | TM9E080C16MP12 | 34000 | 17 | 9 | 8.1 | 33400 | 24600 | 73.65% | 2.08 | 26000 | R-410A
211230199 | 3.07 | Yes | No | DAY & NIGHT | HRCU-A-CB (Split System: Heat Pump with Remote Outdoor Unit-Air-Source) | Centrally-Ducted | DLCURAH36ABK | EN(A,D,W)4X48L21** | *95ESN1002120A* | 36800 | 16 | 10.5 | 8.1 | 39500 | 35000 | 88.61% | 2.06 | 29200 | R-410A
214573645 | 2.62 | Yes | No | KEEPRITE | HRCU-A-CB (Split System: Heat Pump with Remote Outdoor Unit-Air-Source) | Centrally-Ducted | CVH837GKA2* | EA*4X36L21A*+WALLCON | *97CMN0602120B* | 31400 | 17 | 10.5 | 8.1 | 33200 | 24400 | 73.49% | 1.84 | 31400 | R-410A
213067692 | 2.72 | Yes | Yes | ACIQ | HRCU-A-CB (Split System: Heat Pump with Remote Outdoor Unit-Air-Source) | Centrally-Ducted | HVH837GKA** | EA*4X60L24A*+WALLCON | *97CMN0602120A* | 32600 | 17 | 11.5 | 8.1 | 32200 | 25000 | 77.64% | 1.96 | 31400 | R-410A
211229322 | 3.02 | Yes | Yes | COMFORTMAKER | HRCU-A-CB (Split System: Heat Pump with Remote Outdoor Unit-Air-Source) | Centrally-Ducted | DLCURAH36ABK | EA*4X48L24A* | *80ES(N,L)1352420A* | 36200 | 16 | 10 | 8.5 | 38500 | 34600 | 89.87% | 2.06 | 29000 | R-410A
211228368 | 3.03 | Yes | Yes | COMFORTMAKER | HRCU-A-CB (Split System: Heat Pump with Remote Outdoor Unit-Air-Source) | Centrally-Ducted | DLCURAH36ABK | EA*4X43L21A* | *80ESU1002120A* | 36400 | 16 | 10 | 8.5 | 38500 | 34800 | 90.39% | 2.08 | 29000 | R-410A
213073383 | 2.5 | No | No | ACIQ | HRCU-A-CB (Split System: Heat Pump with Remote Outdoor Unit-Air-Source) | Centrally-Ducted | DLCURAH30ABK | EA*4X42L24A* | *80VSL1102422A* | 30000 | 15.2 | 9 | 8.1 | 33800 | 27200 | 80.47% | 1.8 | 23400 | R-410A
214396629 | 3.67 | Yes | Yes | COLEMAN | HRCU-A-CB (Split System: Heat Pump with Remote Outdoor Unit-Air-Source) | Centrally-Ducted | HH860E2S11 | CTM60C5CGS1 | TM8V100C16MP12 | 44000 | 18 | 11.7 | 9 | 44500 | 33600 | 75.51% | 2 | 32800 | R-454B
213771572 | 2 | Yes | Yes | KEEPRITE | HRCU-A-CB (Split System: Heat Pump with Remote Outdoor Unit-Air-Source) | Centrally-Ducted | CVH825GKA2* | EA*4X48L21A*+WALLCON | *80CTL0701716B* | 24000 | 17 | 11 | 8.1 | 21000 | 16500 | 78.57% | 2 | 20400 | R-410A
211259827 | 1.53 | Yes | Yes | KEEPRITE | HRCU-A-CB (Split System: Heat Pump with Remote Outdoor Unit-Air-Source) | Centrally-Ducted | DLCURAH18ABK | EA*4X19L17A* | *95ESN0601412A* | 18400 | 16.5 | 11 | 8.5 | 18300 | 17600 | 96.17% | 2.14 | 12300 | R-410A
211227604 | 2.93 | No | No | COMFORTMAKER | HRCU-A-CB (Split System: Heat Pump with Remote Outdoor Unit-Air-Source) | Centrally-Ducted | DLCURAH36ABK | EA*4X42L21A* | *96VSN0801716A* | 35200 | 15.5 | 9.5 | 8.1 | 38500 | 35000 | 90.91% | 1.86 | 29400 | R-410A
213771925 | 1.98 | Yes | No | CARRIER | HRCU-A-CB (Split System: Heat Pump with Remote Outdoor Unit-Air-Source) | Centrally-Ducted | 25VNA825A*031* | CSPH*3012AL*+UI | 58TN*B070C14**12 | 23800 | 16 | 10.5 | 8.1 | 21800 | 16800 | 77.06% | 1.98 | 21000 | R-410A
213076276 | 2.97 | Yes | No | HEIL | HRCU-A-CB (Split System: Heat Pump with Remote Outdoor Unit-Air-Source) | Centrally-Ducted | DLCURAH36ABK | EA*4X42L24A* | *95MSU1002122A* | 35600 | 16.5 | 10 | 8.1 | 38500 | 35000 | 90.91% | 1.9 | 29400 | R-410A
213770791 | 1.95 | Yes | No | DAY & NIGHT | HRCU-A-CB (Split System: Heat Pump with Remote Outdoor Unit-Air-Source) | Centrally-Ducted | CVH825GKA2* | EA*4X30L17A*+WALLCON | *96CTN0601714B* | 23400 | 16 | 10.5 | 8.1 | 21600 | 16800 | 77.78% | 1.9 | 20800 | R-410A
213771041 | 2.02 | Yes | Yes | DAY & NIGHT | HRCU-A-CB (Split System: Heat Pump with Remote Outdoor Unit-Air-Source) | Centrally-Ducted | CVH825GKA2* | EA*4X37L17A*+WALLCON | *80CTL0701412B* | 24200 | 16.5 | 11 | 8.1 | 21400 | 16700 | 78.04% | 2 | 20800 | R-410A
212988671 | 1.97 | Yes | Yes | TEMPSTAR | HRCU-A-CB (Split System: Heat Pump with Remote Outdoor Unit-Air-Source) | Centrally-Ducted | DLCURAH24ABK | EA*4X30L17A* | *95MSU0401712A* | 23600 | 16.5 | 10 | 8.5 | 26400 | 24400 | 92.42% | 2.02 | 19200 | R-410A
212989259 | 1.97 | Yes | Yes | TEMPSTAR | HRCU-A-CB (Split System: Heat Pump with Remote Outdoor Unit-Air-Source) | Centrally-Ducted | DLCURAH24ABK | EN(A,D)4X36L21** | *95MSU0601716A* | 23600 | 17 | 10.5 | 8.5 | 26400 | 24400 | 92.42% | 2.02 | 19100 | R-410A
210470656 | 2.75 | Yes | Yes | DAY & NIGHT | HRCU-A-CB (Split System: Heat Pump with Remote Outdoor Unit-Air-Source) | Centrally-Ducted | CVH837GKA2* | EA*4X61L24A*+WALLCON | *97CMN0602120A* | 33000 | 17.5 | 11.7 | 8.5 | 32400 | 25200 | 77.78% | 1.98 | 31400 | R-410A
210471025 | 2.68 | Yes | Yes | DAY & NIGHT | HRCU-A-CB (Split System: Heat Pump with Remote Outdoor Unit-Air-Source) | Centrally-Ducted | CVH837GKA2* | EHD4X36AAL+WALLCON | *95CSU0802120A* | 32200 | 16.5 | 11 | 8.1 | 33200 | 24600 | 74.1% | 1.94 | 31600 | R-410A
211260707 | 1.52 | Yes | Yes | DAY & NIGHT | HRCU-A-CB (Split System: Heat Pump with Remote Outdoor Unit-Air-Source) | Centrally-Ducted | DLCURAH18ABK | EA*4X25L17A* | *96VSN0601714A* | 18200 | 16 | 11 | 8.5 | 18100 | 17600 | 97.24% | 2.12 | 12200 | R-410A
211261268 | 1.46 | Yes | Yes | DAY & NIGHT | HRCU-A-CB (Split System: Heat Pump with Remote Outdoor Unit-Air-Source) | Centrally-Ducted | DLCURAH18ABK | EA*4X30L14A* | *96VSN0401410A* | 17500 | 16 | 10.5 | 8.5 | 18100 | 18600 | 102.8% | 2.24 | 12200 | R-410A
211261652 | 1.48 | Yes | Yes | DAY & NIGHT | HRCU-A-CB (Split System: Heat Pump with Remote Outdoor Unit-Air-Source) | Centrally-Ducted | DLCURAH18ABK | EA*4X30L17A* | *95ESU0401712A* | 17800 | 16 | 10.5 | 8.5 | 18300 | 18500 | 101.1% | 2.22 | 12300 | R-410A
216571161 | 4.33 | Yes | Yes | AMERICAN STANDARD | HRCU-A-CB (Split System: Heat Pump with Remote Outdoor Unit-Air-Source) | Centrally-Ducted | 5A6V0X60A1 | 5PX*DD10AS3 | S8V2C080M5PCB | 52000 | 18.4 | 10 | 9 | 53500 | 38000 | 71.03% | 2 | 47500 | R-454B
213425841 | 2.92 | Yes | No | DIRECT AIR | HRCU-A-C (Split System: Heat Pump with Remote Outdoor Unit with No Indoor Fan --Air Source) | Centrally-Ducted | DIRM-36MAGICPRO20-OU1F | DIRM-36MAGICPRO20-175-COIL |  | 35000 | 15.2 | 10 | 8.5 | 36000 | 30000 | 83.33% | 1.8 | 27000 | R-410A
213770922 | 1.97 | Yes | No | KEEPRITE | HRCU-A-CB (Split System: Heat Pump with Remote Outdoor Unit-Air-Source) | Centrally-Ducted | CVH825GKA2* | EA*4X36L21A*+WALLCON | *80CTL0701716B* | 23600 | 16.5 | 10.5 | 8.1 | 21400 | 16700 | 78.04% | 1.94 | 20800 | R-410A
213067299 | 1.98 | Yes | Yes | ACIQ | HRCU-A-CB (Split System: Heat Pump with Remote Outdoor Unit-Air-Source) | Centrally-Ducted | HVH825GKA3* | EA*4X42L24A*+WALLCON | *97CMN1202422A* | 23800 | 16.5 | 11 | 8.1 | 21400 | 16700 | 78.04% | 1.96 | 20800 | R-410A
213067335 | 2 | Yes | Yes | ACIQ | HRCU-A-CB (Split System: Heat Pump with Remote Outdoor Unit-Air-Source) | Centrally-Ducted | HVH825GKA3* | EA*4X48L24A*+WALLCON | *80CSU1002120A* | 24000 | 16.5 | 11 | 8.1 | 21000 | 16600 | 79.05% | 2 | 20400 | R-410A
216769750 | 3.79 | Yes | Yes | ARMSTRONG AIR | HRCU-A-CB (Split System: Heat Pump with Remote Outdoor Unit-Air-Source) | Centrally-Ducted | A7SCP18V60P-**A | 7E[C,U]49CX-**+TDR | A97US2V090C20S* | 45500 | 17.1 | 10 | 9 | 48000 | 39500 | 82.29% | 1.85 | 39500 | R-454B
212986584 | 2 | Yes | No | BRYANT HEATING AND COOLING SYSTEMS | HRCU-A-CB (Split System: Heat Pump with Remote Outdoor Unit-Air-Source) | Centrally-Ducted | 38MURAQ24AB3* | CAP**3717AL* | 916SA36040M17*** | 24000 | 15.5 | 10 | 8.5 | 25600 | 22200 | 86.72% | 1.82 | 19000 | R-410A
216790057 | 2.42 | Yes | Yes | DIRECT AIR | HRCU-A-C (Split System: Heat Pump with Remote Outdoor Unit with No Indoor Fan --Air Source) | Centrally-Ducted | DIRM4-30MAGICPRO20-OU | DIRM4-3617MAGICP20-CCOIL* |  | 29000 | 16 | 10 | 9.5 | 32000 | 32000 | 100% | 1.85 | 25000 | R-454B
213770631 | 2.02 | Yes | No | DAY & NIGHT | HRCU-A-CB (Split System: Heat Pump with Remote Outdoor Unit-Air-Source) | Centrally-Ducted | CVH825GKA2* | EA*4X25L17A*+WALLCON | *95CSU0601716B* | 24200 | 16.5 | 10.5 | 8.1 | 21400 | 16700 | 78.04% | 2.02 | 20600 | R-410A
213770651 | 2.02 | Yes | Yes | DAY & NIGHT | HRCU-A-CB (Split System: Heat Pump with Remote Outdoor Unit-Air-Source) | Centrally-Ducted | CVH825GKA2* | EA*4X25L17A*+WALLCON | *97CMN0801714B* | 24200 | 16.5 | 11 | 8.1 | 21400 | 16700 | 78.04% | 2.02 | 20600 | R-410A
207706566 | 3 | Yes | Yes | DIRECT AIR | HRCU-A-CB (Split System: Heat Pump with Remote Outdoor Unit-Air-Source) | Centrally-Ducted | DIRM-36MAGICPRO20-OU | DIRM-36MAGICPRO20-AH |  | 36000 | 16 | 10 | 9.5 | 40000 | 34400 | 86% | 1.97 | 30400 | R-410A
211229651 | 3.07 | Yes | Yes | COMFORTMAKER | HRCU-A-CB (Split System: Heat Pump with Remote Outdoor Unit-Air-Source) | Centrally-Ducted | DLCURAH36ABK | EA*4X48L24A* | OMV154L20A | 36800 | 16 | 10 | 8.5 | 38500 | 34800 | 90.39% | 2.1 | 29000 | R-410A
213067351 | 2 | Yes | Yes | ACIQ | HRCU-A-CB (Split System: Heat Pump with Remote Outdoor Unit-Air-Source) | Centrally-Ducted | HVH825GKA3* | END4X42L17**+WALLCON | *80CTL0701412A* | 24000 | 17 | 11 | 8.1 | 21400 | 16600 | 77.57% | 2 | 20600 | R-410A
213770912 | 1.95 | Yes | No | KEEPRITE | HRCU-A-CB (Split System: Heat Pump with Remote Outdoor Unit-Air-Source) | Centrally-Ducted | CVH825GKA2* | EA*4X36L21A*+WALLCON | *80CTL0451712B* | 23400 | 16 | 10.5 | 8.1 | 21600 | 16800 | 77.78% | 1.92 | 20800 | R-410A
213770962 | 1.97 | Yes | No | KEEPRITE | HRCU-A-CB (Split System: Heat Pump with Remote Outdoor Unit-Air-Source) | Centrally-Ducted | CVH825GKA2* | EA*4X36L21A*+WALLCON | *95CSU0601716B* | 23600 | 16.5 | 10.5 | 8.1 | 21600 | 16700 | 77.31% | 1.94 | 20800 | R-410A
211226522 | 3.02 | Yes | No | COMFORTMAKER | HRCU-A-CB (Split System: Heat Pump with Remote Outdoor Unit-Air-Source) | Centrally-Ducted | DLCURAH36ABK | EA*4X37L17A* | *80ES(N,L)0701716A* | 36200 | 15.5 | 10 | 8.5 | 39500 | 35000 | 88.61% | 2.02 | 29400 | R-410A
211226583 | 3 | No | No | COMFORTMAKER | HRCU-A-CB (Split System: Heat Pump with Remote Outdoor Unit-Air-Source) | Centrally-Ducted | DLCURAH36ABK | EA*4X37L17A* | *80VTL0451412A* | 36000 | 15.2 | 9.5 | 8.1 | 38500 | 35000 | 90.91% | 2.02 | 29400 | R-410A
213160449 | 2.92 | Yes | No | DIRECT AIR | HRCU-A-C (Split System: Heat Pump with Remote Outdoor Unit with No Indoor Fan --Air Source) | Centrally-Ducted | DIRM-36MAGICPRO20-OU | DIRM-36MAGICPRO20-175-COIL |  | 35000 | 15.5 | 10 | 8.6 | 38000 | 31600 | 83.16% | 1.85 | 27400 | R-410A
213079665 | 2.93 | Yes | No | DAY & NIGHT | HRCU-A-CB (Split System: Heat Pump with Remote Outdoor Unit-Air-Source) | Centrally-Ducted | DLCURAH36ABK | EA*4X42L21A* | *92MSN0802120A* | 35200 | 16.5 | 10 | 8.1 | 38500 | 35000 | 90.91% | 1.88 | 29400 | R-410A
213079783 | 3.05 | Yes | Yes | DAY & NIGHT | HRCU-A-CB (Split System: Heat Pump with Remote Outdoor Unit-Air-Source) | Centrally-Ducted | DLCURAH36ABK | EA*4X43L21A* | *92MSN1002120A* | 36600 | 16.5 | 10 | 8.5 | 38000 | 34800 | 91.58% | 2.08 | 29000 | R-410A
213080650 | 2.93 | No | No | DAY & NIGHT | HRCU-A-CB (Split System: Heat Pump with Remote Outdoor Unit-Air-Source) | Centrally-Ducted | DLCURAH36ABK | EA*4X36L17A* | *95MSU0601716A* | 35200 | 15.5 | 9.5 | 8.1 | 39000 | 35200 | 90.26% | 1.84 | 29600 | R-410A
213080818 | 2.93 | No | No | DAY & NIGHT | HRCU-A-CB (Split System: Heat Pump with Remote Outdoor Unit-Air-Source) | Centrally-Ducted | DLCURAH36ABK | EA*4X42L24A* | *95MSU0802120A* | 35200 | 16 | 9.5 | 8.1 | 38500 | 35000 | 90.91% | 1.88 | 29400 | R-410A
213067378 | 2 | Yes | Yes | ACIQ | HRCU-A-CB (Split System: Heat Pump with Remote Outdoor Unit-Air-Source) | Centrally-Ducted | HVH825GKA3* | EN(A,D,W)4X48L21**+WALLCON | *96CTN0801714A* | 24000 | 16.5 | 11 | 8.1 | 21400 | 16600 | 77.57% | 2 | 20600 | R-410A
214574174 | 2.77 | Yes | Yes | DAY & NIGHT | HRCU-A-CB (Split System: Heat Pump with Remote Outdoor Unit-Air-Source) | Centrally-Ducted | CVH837GKA2* | EA*4X61L24A*+WALLCON | *95CSU1002122B* | 33200 | 18.5 | 11.5 | 8.5 | 31800 | 24800 | 77.99% | 2 | 31200 | R-410A
214574474 | 2.62 | Yes | Yes | DAY & NIGHT | HRCU-A-CB (Split System: Heat Pump with Remote Outdoor Unit-Air-Source) | Centrally-Ducted | CVH837GKA2* | EN(A,D)4X36L21**+WALLCON | *95CSU1002122B* | 31400 | 17 | 11 | 8.1 | 33000 | 24000 | 72.73% | 1.84 | 31000 | R-410A
210474606 | 2.02 | Yes | No | AIRQUEST | HRCU-A-CB (Split System: Heat Pump with Remote Outdoor Unit-Air-Source) | Centrally-Ducted | HVH825GKA3* | EHD4X48AAL+WALLCON | *97CMN1202422A* | 24200 | 16 | 10.5 | 8.1 | 21200 | 16600 | 78.3% | 2.02 | 20600 | R-410A
211245791 | 1.97 | Yes | Yes | BRYANT HEATING AND COOLING SYSTEMS | HRCU-A-CB (Split System: Heat Pump with Remote Outdoor Unit-Air-Source) | Centrally-Ducted | 38MURAQ24AB3* | FZ4ANP036L |  | 23600 | 17 | 10 | 8.5 | 26000 | 24000 | 92.31% | 2 | 19000 | R-410A
213067200 | 2.75 | Yes | Yes | ACIQ | HRCU-A-CB (Split System: Heat Pump with Remote Outdoor Unit-Air-Source) | Centrally-Ducted | HVH837GKA2* | EHD4X60AAL+WALLCON | *80CTL0901716A* | 33000 | 17.5 | 11.5 | 8.1 | 32200 | 24800 | 77.02% | 2.02 | 31200 | R-410A
207706567 | 3.92 | No | No | DIRECT AIR | HRCU-A-CB (Split System: Heat Pump with Remote Outdoor Unit-Air-Source) | Centrally-Ducted | DIRM-48MAGICPRO20-OU | DIRM-48MAGICPRO20-AH |  | 47000 | 15.6 | 8.2 | 9.4 | 50000 | 46000 | 92% | 1.9 | 36000 | R-410A
211228578 | 3.07 | Yes | No | COMFORTMAKER | HRCU-A-CB (Split System: Heat Pump with Remote Outdoor Unit-Air-Source) | Centrally-Ducted | DLCURAH36ABK | EA*4X43L21A* | *95ESU0601716A* | 36800 | 15.5 | 10 | 8.5 | 38500 | 34800 | 90.39% | 2.1 | 29200 | R-410A
211228964 | 3 | Yes | Yes | COMFORTMAKER | HRCU-A-CB (Split System: Heat Pump with Remote Outdoor Unit-Air-Source) | Centrally-Ducted | DLCURAH36ABK | EA*4X48L21A* | *92ESN0601714A* | 36000 | 16 | 10 | 8.5 | 38500 | 34600 | 89.87% | 2.06 | 29000 | R-410A
211229137 | 3.02 | Yes | Yes | COMFORTMAKER | HRCU-A-CB (Split System: Heat Pump with Remote Outdoor Unit-Air-Source) | Centrally-Ducted | DLCURAH36ABK | EA*4X48L21A* | *95ESU1002120A* | 36200 | 16 | 10 | 8.5 | 38500 | 34600 | 89.87% | 2.06 | 29000 | R-410A
211229936 | 3.05 | Yes | No | COMFORTMAKER | HRCU-A-CB (Split System: Heat Pump with Remote Outdoor Unit-Air-Source) | Centrally-Ducted | DLCURAH36ABK | EN(A,D,W)4X48L21** | *80ES(N,L)0901714A* | 36600 | 16 | 10.5 | 8.1 | 39500 | 35000 | 88.61% | 2.04 | 29200 | R-410A
211230053 | 3.02 | Yes | No | COMFORTMAKER | HRCU-A-CB (Split System: Heat Pump with Remote Outdoor Unit-Air-Source) | Centrally-Ducted | DLCURAH36ABK | EN(A,D,W)4X48L21** | *80ESU1002120A* | 36200 | 16 | 10 | 8.1 | 38500 | 34800 | 90.39% | 2.02 | 29200 | R-410A
216769802 | 4.5 | Yes | Yes | ARMSTRONG AIR | HRCU-A-CB (Split System: Heat Pump with Remote Outdoor Unit-Air-Source) | Centrally-Ducted | A7SCP18V60P-**A | 7E[C,U]60DX-**+TDR | A97US2V135D20S* | 54000 | 16.65 | 10 | 8.5 | 54500 | 40500 | 74.31% | 1.85 | 44000 | R-454B
212980173 | 2.97 | Yes | Yes | DAY & NIGHT | HRCU-A-CB (Split System: Heat Pump with Remote Outdoor Unit-Air-Source) | Centrally-Ducted | DLCURAH36ABK | EA*4X48L24A* | *80MS(N,L)0902116A* | 35600 | 16.5 | 10 | 8.5 | 37800 | 34600 | 91.53% | 2.02 | 28800 | R-410A
212980693 | 3 | Yes | Yes | DAY & NIGHT | HRCU-A-CB (Split System: Heat Pump with Remote Outdoor Unit-Air-Source) | Centrally-Ducted | DLCURAH36ABK | EA*4X48L24A* | *80MS(N,L)0902420A* | 36000 | 16.5 | 10 | 8.5 | 37800 | 34600 | 91.53% | 2.04 | 29000 | R-410A
211395834 | 2.75 | No | No | FRASER-JOHNSTON | HRCU-A-CB (Split System: Heat Pump with Remote Outdoor Unit-Air-Source) | Centrally-Ducted | HMH72B341 | XAFC48FXXN1+TXV | TP9C060B12MP13 | 33000 | 16.5 | 9 | 8.1 | 32400 | 24000 | 74.07% | 2.04 | 25600 | R-410A
211396634 | 2.83 | No | No | FRASER-JOHNSTON | HRCU-A-CB (Split System: Heat Pump with Remote Outdoor Unit-Air-Source) | Centrally-Ducted | HMH72B341 | XAFC48FXXN1+TXV | TM8Y120C20MP11 | 34000 | 16.5 | 9.5 | 8.5 | 33000 | 24200 | 73.33% | 2.1 | 25600 | R-410A
215935740 | 2.87 | Yes | Yes | DAY & NIGHT | HRCU-A-CB (Split System: Heat Pump with Remote Outdoor Unit-Air-Source) | Centrally-Ducted | C5H3V36*K*AAA* | EVD5X36M21A*+WALLCON | *97CMN0802120B* | 34400 | 20.5 | 11.7 | 8.5 | 38500 | 28200 | 73.25% | 2.04 | 32200 | R-454B
211228023 | 3.07 | Yes | No | COMFORTMAKER | HRCU-A-CB (Split System: Heat Pump with Remote Outdoor Unit-Air-Source) | Centrally-Ducted | DLCURAH36ABK | EA*4X42L24A* | *95ESN1002122A* | 36800 | 15.5 | 10 | 8.5 | 40000 | 35200 | 88% | 1.94 | 29600 | R-410A
211228142 | 2.97 | Yes | No | COMFORTMAKER | HRCU-A-CB (Split System: Heat Pump with Remote Outdoor Unit-Air-Source) | Centrally-Ducted | DLCURAH36ABK | EA*4X42L24A* | *96VTN1202422A* | 35600 | 16 | 10 | 8.1 | 38500 | 35000 | 90.91% | 1.88 | 29400 | R-410A
212388351 | 2.92 | Yes | No | DIRECT AIR | HRCU-A-C (Split System: Heat Pump with Remote Outdoor Unit with No Indoor Fan --Air Source) | Centrally-Ducted | DIRM-36MAGICPRO20-OU | DIRM-36MAGICPRO20-COIL |  | 35000 | 15.2 | 10 | 10 | 39000 | 32000 | 82.05% | 2 | 33000 | R-410A
214244022 | 1.93 | Yes | Yes | BRYANT HEATING AND COOLING SYSTEMS | HRCU-A-CB (Split System: Heat Pump with Remote Outdoor Unit-Air-Source) | Centrally-Ducted | 284ANV024*0**B* | CNPV*3617AL*+UI | 986TD42080C17*** | 23200 | 19.5 | 13 | 9.5 | 26800 | 20000 | 74.63% | 2.36 | 25000 | R-410A
211228872 | 3.05 | Yes | Yes | COMFORTMAKER | HRCU-A-CB (Split System: Heat Pump with Remote Outdoor Unit-Air-Source) | Centrally-Ducted | DLCURAH36ABK | EA*4X48L21A* | *80ESU0601716A | 36600 | 16 | 10 | 8.5 | 38500 | 34800 | 90.39% | 2.08 | 29000 | R-410A
211229147 | 3.1 | Yes | No | COMFORTMAKER | HRCU-A-CB (Split System: Heat Pump with Remote Outdoor Unit-Air-Source) | Centrally-Ducted | DLCURAH36ABK | EA*4X48L21A* | *95ESU1002122A* | 37200 | 15.5 | 10 | 8.5 | 38500 | 35000 | 90.91% | 2.12 | 29200 | R-410A
211229222 | 2.97 | No | No | COMFORTMAKER | HRCU-A-CB (Split System: Heat Pump with Remote Outdoor Unit-Air-Source) | Centrally-Ducted | DLCURAH36ABK | EA*4X48L21A* | OMV112K14A | 35600 | 15.5 | 9.5 | 8.1 | 38500 | 34800 | 90.39% | 2.04 | 29000 | R-410A
211230887 | 2.98 | Yes | No | COMFORTMAKER | HRCU-A-CB (Split System: Heat Pump with Remote Outdoor Unit-Air-Source) | Centrally-Ducted | DLCURAH36ABK | FMA4X36**AL* |  | 35800 | 17 | 10 | 8.1 | 40000 | 35200 | 88% | 1.86 | 29600 | R-410A
211261745 | 1.55 | Yes | Yes | DAY & NIGHT | HRCU-A-CB (Split System: Heat Pump with Remote Outdoor Unit-Air-Source) | Centrally-Ducted | DLCURAH18ABK | EA*4X30L17A* | *80ESU0401712A* | 18600 | 16.5 | 11 | 9 | 19000 | 18200 | 95.79% | 2.22 | 12700 | R-410A
210342132 | 4.58 | No | No | DIRECT AIR | HRCU-A-CB (Split System: Heat Pump with Remote Outdoor Unit-Air-Source) | Centrally-Ducted | DIRM-60MAGICPRO20-OU | DIRM-60MAGICPRO20-AH |  | 55000 | 15.3 | 8.8 | 9.4 | 59000 | 48500 | 82.2% | 1.91 | 42000 | R-410A
216571179 | 1.78 | Yes | Yes | AMERICAN STANDARD | HRCU-A-CB (Split System: Heat Pump with Remote Outdoor Unit-Air-Source) | Centrally-Ducted | 5A6V8X24A1 | 5PX*B003AS3 | L8V1B080U4VSB+LRP | 21400 | 18.1 | 11.2 | 8.5 | 24400 | 18900 | 77.46% | 2.1 | 23600 | R-454B
216571193 | 1.83 | Yes | Yes | AMERICAN STANDARD | HRCU-A-CB (Split System: Heat Pump with Remote Outdoor Unit-Air-Source) | Centrally-Ducted | 5A6V8X24A1 | 5PX*B006AS3 | L8V1A040U3VSB+LRP | 22000 | 18.1 | 11.5 | 8.5 | 23000 | 18700 | 81.3% | 2.2 | 22800 | R-454B
216571213 | 1.83 | Yes | Yes | AMERICAN STANDARD | HRCU-A-CB (Split System: Heat Pump with Remote Outdoor Unit-Air-Source) | Centrally-Ducted | 5A6V8X24A1 | 5PX*BD06AS3 | S8V2B080M4PCB | 22000 | 18.1 | 11.5 | 8.5 | 23800 | 18600 | 78.15% | 2.2 | 23200 | R-454B
211228668 | 3.02 | No | No | COMFORTMAKER | HRCU-A-CB (Split System: Heat Pump with Remote Outdoor Unit-Air-Source) | Centrally-Ducted | DLCURAH36ABK | EA*4X43L21A* | OLV098A12* | 36200 | 15.2 | 9.5 | 8.5 | 38500 | 35000 | 90.91% | 2.06 | 29200 | R-410A
211713127 | 2.6 | No | No | AIRQUEST | HRCU-A-CB (Split System: Heat Pump with Remote Outdoor Unit-Air-Source) | Centrally-Ducted | DLCURAH30ABK | EA*4X43L21A* | *80ESU0401712A* | 31200 | 15.2 | 9 | 8.1 | 33400 | 26000 | 77.84% | 1.86 | 23200 | R-410A
211713396 | 2.6 | No | No | AIRQUEST | HRCU-A-CB (Split System: Heat Pump with Remote Outdoor Unit-Air-Source) | Centrally-Ducted | DLCURAH30ABK | EA*4X43L21A* | *80ESU0601716A | 31200 | 15.2 | 9 | 8.5 | 33400 | 26000 | 77.84% | 1.86 | 23200 | R-410A
216571157 | 4.42 | Yes | Yes | AMERICAN STANDARD | HRCU-A-CB (Split System: Heat Pump with Remote Outdoor Unit-Air-Source) | Centrally-Ducted | 5A6V0X60A1 | 5PX*D010AS3 | *UHMD120CCV5+LRP | 53000 | 18.6 | 10 | 9 | 53000 | 38000 | 71.7% | 2 | 47500 | R-454B
216571089 | 3.75 | Yes | Yes | AMERICAN STANDARD | HRCU-A-CB (Split System: Heat Pump with Remote Outdoor Unit-Air-Source) | Centrally-Ducted | 5A6V0X48A1 | 5PX*C009AS3 | *UHMC100CCV4+LRP | 45000 | 20 | 12 | 9.7 | 46500 | 33600 | 72.26% | 2.1 | 42500 | R-454B
211396804 | 2.8 | No | No | FRASER-JOHNSTON | HRCU-A-CB (Split System: Heat Pump with Remote Outdoor Unit-Air-Source) | Centrally-Ducted | HMH72B341 | XAHC48FBCN1 | TM8Y100C16MP11 | 33600 | 17 | 9 | 8.1 | 32600 | 24000 | 73.62% | 2.04 | 25400 | R-410A
211396834 | 2.83 | No | No | FRASER-JOHNSTON | HRCU-A-CB (Split System: Heat Pump with Remote Outdoor Unit-Air-Source) | Centrally-Ducted | HMH72B341 | XAFD48FXXN1+TXV | TM8Y100C16MP11 | 34000 | 17.5 | 9 | 8.5 | 33200 | 24400 | 73.49% | 2.08 | 25800 | R-410A
211396987 | 2.72 | No | No | FRASER-JOHNSTON | HRCU-A-CB (Split System: Heat Pump with Remote Outdoor Unit-Air-Source) | Centrally-Ducted | HMH72B341 | XAHC48FBCN1 | TM8Y080B12MP11 | 32600 | 17 | 9 | 8.1 | 31600 | 23000 | 72.78% | 2.02 | 24800 | R-410A
211396167 | 2.83 | No | No | FRASER-JOHNSTON | HRCU-A-CB (Split System: Heat Pump with Remote Outdoor Unit-Air-Source) | Centrally-Ducted | HMH72B341 | XAFC48FBCN1 | TM9E080C16MP12 | 34000 | 17 | 9 | 8.1 | 33400 | 24600 | 73.65% | 2.08 | 26000 | R-410A
211398056 | 2.75 | No | No | FRASER-JOHNSTON | HRCU-A-CB (Split System: Heat Pump with Remote Outdoor Unit-Air-Source) | Centrally-Ducted | HMH72B341 | XAUC48FXXN1+TXV | TM8V080B12MP12 | 33000 | 16 | 9 | 8.1 | 32600 | 24000 | 73.62% | 2.02 | 25800 | R-410A
216571345 | 1.78 | Yes | Yes | AMERICAN STANDARD | HRCU-A-CB (Split System: Heat Pump with Remote Outdoor Unit-Air-Source) | Centrally-Ducted | 5A6V8X24A1 | 5PX*B003AS3 | S8V2B060M4PDB | 21400 | 18.1 | 11.5 | 8.5 | 24400 | 18900 | 77.46% | 2.2 | 23600 | R-454B
213826557 | 2.92 | Yes | Yes | TRANE | HRCU-A-CB (Split System: Heat Pump with Remote Outdoor Unit-Air-Source) | Centrally-Ducted | 4TWV7X36A1 | 4TXCB006DS3 | S9V2B080U4VSB+LRP | 35000 | 17.1 | 12 | 8.5 | 29000 | 20400 | 70.34% | 1.8 | 26400 | R-410A
211396650 | 2.83 | No | No | FRASER-JOHNSTON | HRCU-A-CB (Split System: Heat Pump with Remote Outdoor Unit-Air-Source) | Centrally-Ducted | HMH72B341 | XAFC48FXXN1+TXV | TM8Y100C20MP11 | 34000 | 16.5 | 9.5 | 8.5 | 33000 | 24200 | 73.33% | 2.1 | 25600 | R-410A
211397002 | 2.77 | No | No | FRASER-JOHNSTON | HRCU-A-CB (Split System: Heat Pump with Remote Outdoor Unit-Air-Source) | Centrally-Ducted | HMH72B341 | XAFC48FXXN1+TXV | TM8Y080B12MP11 | 33200 | 17 | 9.5 | 8.5 | 32200 | 23600 | 73.29% | 2.04 | 25400 | R-410A
211397203 | 2.8 | No | No | FRASER-JOHNSTON | HRCU-A-CB (Split System: Heat Pump with Remote Outdoor Unit-Air-Source) | Centrally-Ducted | HMH72B341 | XAHD48FXXN1+TXV | TM8V100C16MP12 | 33600 | 16 | 9 | 8.5 | 32400 | 23800 | 73.46% | 2.06 | 25200 | R-410A
211397302 | 2.8 | No | No | FRASER-JOHNSTON | HRCU-A-CB (Split System: Heat Pump with Remote Outdoor Unit-Air-Source) | Centrally-Ducted | HMH72B341 | XAHD48FBCN1 | TM8V080C16MP12 | 33600 | 16 | 9 | 8.5 | 32400 | 23800 | 73.46% | 2.06 | 25200 | R-410A
211397470 | 2.8 | No | No | FRASER-JOHNSTON | HRCU-A-CB (Split System: Heat Pump with Remote Outdoor Unit-Air-Source) | Centrally-Ducted | HMH72B341 | XAHC48FBCN1 | TMLV100C16MP12 | 33600 | 16.5 | 9 | 8.5 | 32400 | 23800 | 73.46% | 2.06 | 25400 | R-410A
210532933 | 1.9 | Yes | Yes | BRYANT HEATING AND COOLING SYSTEMS | HRCU-A-CB (Split System: Heat Pump with Remote Outdoor Unit-Air-Source) | Centrally-Ducted | 284ANV024*0**B* | CAP**2417AL*+UI | 935CA48060C17*** | 22800 | 19.5 | 12.5 | 10 | 27200 | 20200 | 74.26% | 2.28 | 25400 | R-410A
210532935 | 1.92 | Yes | Yes | BRYANT HEATING AND COOLING SYSTEMS | HRCU-A-CB (Split System: Heat Pump with Remote Outdoor Unit-Air-Source) | Centrally-Ducted | 284ANV024*0**B* | CAP**2417AL*+UI | 83*CA36040C17*** | 23000 | 20 | 12.5 | 10 | 27000 | 20000 | 74.07% | 2.3 | 25200 | R-410A
216571109 | 3.75 | Yes | Yes | AMERICAN STANDARD | HRCU-A-CB (Split System: Heat Pump with Remote Outdoor Unit-Air-Source) | Centrally-Ducted | 5A6V0X48A1 | 5PX*D010AS3 | *UHMC100CCV4+LRP | 45000 | 20.2 | 12 | 10 | 46500 | 34000 | 73.12% | 2.1 | 42500 | R-454B
216571123 | 3.71 | Yes | Yes | AMERICAN STANDARD | HRCU-A-CB (Split System: Heat Pump with Remote Outdoor Unit-Air-Source) | Centrally-Ducted | 5A6V0X48A1 | 5TXCC007AS3 | *UHMC100CCV4+LRP | 44500 | 20 | 11.7 | 9.7 | 47500 | 34000 | 71.58% | 2.1 | 43000 | R-454B
211260889 | 1.53 | Yes | Yes | DAY & NIGHT | HRCU-A-CB (Split System: Heat Pump with Remote Outdoor Unit-Air-Source) | Centrally-Ducted | DLCURAH18ABK | EA*4X25L17A* | *95ESN0401410A* | 18300 | 16 | 10.5 | 8.5 | 18200 | 17500 | 96.15% | 2.12 | 12300 | R-410A
216571207 | 1.83 | Yes | Yes | AMERICAN STANDARD | HRCU-A-CB (Split System: Heat Pump with Remote Outdoor Unit-Air-Source) | Centrally-Ducted | 5A6V8X24A1 | 5PX*B006AS3 | S8V2B060M4PCB | 22000 | 18.1 | 11.5 | 8.5 | 23000 | 18700 | 81.3% | 2.2 | 22600 | R-454B
214572615 | 2.65 | Yes | Yes | KEEPRITE | HRCU-A-CB (Split System: Heat Pump with Remote Outdoor Unit-Air-Source) | Centrally-Ducted | CVH837GKA** | EA*4X42L21A*+WALLCON | *95CSU1002122B* | 31800 | 17.5 | 11 | 8.5 | 32800 | 24400 | 74.39% | 1.9 | 31200 | R-410A
216571075 | 2.97 | Yes | Yes | AMERICAN STANDARD | HRCU-A-CB (Split System: Heat Pump with Remote Outdoor Unit-Air-Source) | Centrally-Ducted | 5A6V0X36A1 | 5TXCC009AS3 | *UHMC100CCV4+LRP | 35600 | 20.6 | 13 | 9.7 | 32400 | 24400 | 75.31% | 2.2 | 31000 | R-454B
216571139 | 3.75 | Yes | Yes | AMERICAN STANDARD | HRCU-A-CB (Split System: Heat Pump with Remote Outdoor Unit-Air-Source) | Centrally-Ducted | 5A6V0X48A1 | 5TXCD010AS3 | S8V2C080M5PDB | 45000 | 20 | 12 | 9.7 | 47000 | 33600 | 71.49% | 2.1 | 42500 | R-454B
211010185 | 3.71 | Yes | Yes | JOHNSON CONTROLS | HRCU-A-CB (Split System: Heat Pump with Remote Outdoor Unit-Air-Source) | Centrally-Ducted | HL20B4821 | JHVVC48HE3C2N1+CC |  | 44500 | 19.5 | 12.4 | 8.5 | 44000 | 35200 | 80% | 2 | 43500 | R-410A
214232469 | 2 | Yes | Yes | DIRECT AIR | HRCU-A-CB (Split System: Heat Pump with Remote Outdoor Unit-Air-Source) | Centrally-Ducted | DIRM-24CS19-OU | DIRM-24MAGICPRO20-AH |  | 24000 | 17 | 10.5 | 9.2 | 26000 | 19400 | 74.62% | 2.1 | 21000 | R-410A
213770512 | 1.93 | Yes | No | KEEPRITE | HRCU-A-CB (Split System: Heat Pump with Remote Outdoor Unit-Air-Source) | Centrally-Ducted | CVH825GKA2* | EA*4X24L17A*+WALLCON | *80CTL0701716B* | 23200 | 16.5 | 10.5 | 8.1 | 22000 | 16800 | 76.36% | 1.9 | 21000 | R-410A
216623494 | 3.92 | Yes | No | DIRECT AIR | HRCU-A-C (Split System: Heat Pump with Remote Outdoor Unit with No Indoor Fan --Air Source) | Centrally-Ducted | DIRM4-60MAGICPRO20-OU | DIRM4-6024MAGICP20-CCOIL |  | 47000 | 15.2 | 10 | 8.1 | 58000 | 43000 | 74.14% | 1.83 | 36000 | R-454B
216734816 | 1.87 | Yes | Yes | KEEPRITE | HRCU-A-CB (Split System: Heat Pump with Remote Outdoor Unit-Air-Source) | Centrally-Ducted | D5CUHAH24AAK | EA*5X36M17A* | *96VTN0601716B* | 22400 | 16 | 10.5 | 8.5 | 20800 | 18700 | 89.9% | 1.96 | 17600 | R-454B
214572539 | 2.73 | Yes | Yes | BRYANT HEATING AND COOLING SYSTEMS | HRCU-A-CB (Split System: Heat Pump with Remote Outdoor Unit-Air-Source) | Centrally-Ducted | 288BNV037*0**A* | CAP**3721AL*+UI | 935CB60080C21*** | 32800 | 17.5 | 11 | 8.5 | 32800 | 25200 | 76.83% | 2 | 31800 | R-410A
214572939 | 2.73 | Yes | Yes | BRYANT HEATING AND COOLING SYSTEMS | HRCU-A-CB (Split System: Heat Pump with Remote Outdoor Unit-Air-Source) | Centrally-Ducted | 288BNV037*0**A* | CAP**6024AL*+UI | 986TD60080C21*** | 32800 | 18 | 11.5 | 8.5 | 31600 | 24600 | 77.85% | 2 | 31000 | R-410A
211227991 | 2.98 | Yes | No | COMFORTMAKER | HRCU-A-CB (Split System: Heat Pump with Remote Outdoor Unit-Air-Source) | Centrally-Ducted | DLCURAH36ABK | EA*4X42L24A* | *92ESN1202420A* | 35800 | 16 | 10 | 8.1 | 38500 | 35000 | 90.91% | 1.9 | 29400 | R-410A
211228275 | 3.07 | Yes | Yes | COMFORTMAKER | HRCU-A-CB (Split System: Heat Pump with Remote Outdoor Unit-Air-Source) | Centrally-Ducted | DLCURAH36ABK | EA*4X43L21A* | *80ES(N,L)0902120A* | 36800 | 16 | 10 | 8.5 | 38500 | 34800 | 90.39% | 2.1 | 29200 | R-410A
211229177 | 3.02 | Yes | No | COMFORTMAKER | HRCU-A-CB (Split System: Heat Pump with Remote Outdoor Unit-Air-Source) | Centrally-Ducted | DLCURAH36ABK | EA*4X48L21A* | *96VTN1002120A* | 36200 | 15.5 | 10 | 8.5 | 38500 | 34800 | 90.39% | 2.08 | 29000 | R-410A
212383317 | 2.97 | Yes | No | AIRQUEST | HRCU-A-CB (Split System: Heat Pump with Remote Outdoor Unit-Air-Source) | Centrally-Ducted | DLCURAH36ABK | EA*4X36L21A* | *80ES(N,L)0902120A* | 35600 | 16 | 10 | 8.1 | 39500 | 35200 | 89.11% | 1.84 | 29400 | R-410A
212383437 | 3.1 | Yes | Yes | AIRQUEST | HRCU-A-CB (Split System: Heat Pump with Remote Outdoor Unit-Air-Source) | Centrally-Ducted | DLCURAH36ABK | EA*4X37L21A* | *92ESN1002120A* | 37200 | 16 | 10 | 8.5 | 39000 | 34800 | 89.23% | 2.12 | 29200 | R-410A
216571141 | 3.75 | Yes | Yes | AMERICAN STANDARD | HRCU-A-CB (Split System: Heat Pump with Remote Outdoor Unit-Air-Source) | Centrally-Ducted | 5A6V0X48A1 | 5TXCD010AS3 | S8V2C080M5PCB | 45000 | 20 | 12 | 9.7 | 47000 | 33600 | 71.49% | 2.1 | 42500 | R-454B
216820617 | 4.04 | Yes | No | RHEEM | HRCU-A-CB (Split System: Heat Pump with Remote Outdoor Unit-Air-Source) | Centrally-Ducted | RD18AY60AJVC | RCFY6021STAAM | R951V0855A21M4 | 48500 | 16 | 10 | 8.1 | 48500 | 39500 | 81.44% | 2 | 42500 | R-454B
216571365 | 4 | Yes | Yes | DIRECT AIR | HRCU-A-CB (Split System: Heat Pump with Remote Outdoor Unit-Air-Source) | Centrally-Ducted | DIRM4-48MAGICPRO20-OU | DIRM4-48MAGICPRO20-AH |  | 48000 | 16.5 | 10.5 | 9.5 | 50000 | 46000 | 92% | 1.9 | 37000 | R-454B
213077772 | 3 | Yes | No | BRYANT HEATING AND COOLING SYSTEMS | HRCU-A-CB (Split System: Heat Pump with Remote Outdoor Unit-Air-Source) | Centrally-Ducted | 38MURAQ36AB3* | CNPV*4821AL* | 926TC66100V21*** | 36000 | 17 | 10.5 | 8.1 | 38500 | 34800 | 90.39% | 2 | 29200 | R-410A
213078531 | 3.08 | Yes | Yes | BRYANT HEATING AND COOLING SYSTEMS | HRCU-A-CB (Split System: Heat Pump with Remote Outdoor Unit-Air-Source) | Centrally-Ducted | 38MURAQ36AB3* | CAP**4321AL* | 8(0,1)*SB60090M21*** | 37000 | 16 | 10 | 8.5 | 38500 | 35000 | 90.91% | 2.08 | 29200 | R-410A
213771192 | 2.02 | Yes | No | KEEPRITE | HRCU-A-CB (Split System: Heat Pump with Remote Outdoor Unit-Air-Source) | Centrally-Ducted | CVH825GKA2* | EA*4X37L21A*+WALLCON | *97CMN0601714B* | 24200 | 16 | 10.5 | 8.1 | 21200 | 16700 | 78.77% | 2.02 | 20600 | R-410A
215936125 | 2.85 | Yes | Yes | BRYANT HEATING AND COOLING SYSTEMS | HRCU-A-CB (Split System: Heat Pump with Remote Outdoor Unit-Air-Source) | Centrally-Ducted | 293VAN036**AA* | CVAVA4221XMA*+UI | 986TD42080C17*** | 34200 | 20.5 | 11.5 | 8.5 | 39000 | 28400 | 72.82% | 2.02 | 32400 | R-454B
215939630 | 2.67 | Yes | Yes | DAY & NIGHT | HRCU-A-CB (Split System: Heat Pump with Remote Outdoor Unit-Air-Source) | Centrally-Ducted | C5H3V36*K*AAA* | EA*5X36M17A*+WALLCON | *97CTN0601716A* | 32000 | 18.5 | 10.5 | 9 | 35800 | 27600 | 77.09% | 1.88 | 31600 | R-454B
215939850 | 2.87 | Yes | Yes | DAY & NIGHT | HRCU-A-CB (Split System: Heat Pump with Remote Outdoor Unit-Air-Source) | Centrally-Ducted | C5H3V36*K*AAA* | EA*5X61M21A*+WALLCON | *80CSU0601716B* | 34400 | 20.5 | 12 | 9.5 | 34400 | 26000 | 75.58% | 2.06 | 30000 | R-454B
215939900 | 2.87 | Yes | Yes | DAY & NIGHT | HRCU-A-CB (Split System: Heat Pump with Remote Outdoor Unit-Air-Source) | Centrally-Ducted | C5H3V36*K*AAA* | EA*5X61M24A*+WALLCON | *96CTN0802120B* | 34400 | 20.5 | 12 | 9.5 | 34400 | 26000 | 75.58% | 2.06 | 30000 | R-454B
215940150 | 2.82 | Yes | Yes | DAY & NIGHT | HRCU-A-CB (Split System: Heat Pump with Remote Outdoor Unit-Air-Source) | Centrally-Ducted | C5H3V36*K*AAA* | ESH5X48M12A*+WALLCON | *97CTN0802120A* | 33800 | 19.5 | 11.5 | 9 | 34800 | 26600 | 76.44% | 1.94 | 30400 | R-454B
215940500 | 2.97 | Yes | Yes | DAY & NIGHT | HRCU-A-CB (Split System: Heat Pump with Remote Outdoor Unit-Air-Source) | Centrally-Ducted | C5H3V36*K*AAA* | EVM5X60M24A*+WALLCON | *97CTN1202422A* | 35600 | 22 | 12.5 | 8.5 | 38000 | 28400 | 74.74% | 2.04 | 32800 | R-454B
215940550 | 2.85 | Yes | Yes | DAY & NIGHT | HRCU-A-CB (Split System: Heat Pump with Remote Outdoor Unit-Air-Source) | Centrally-Ducted | C5H3V36*K*AAA* | EVD5X36M21A*+WALLCON | *97CTN0801716A* | 34200 | 20.5 | 11.5 | 8.5 | 39000 | 28600 | 73.33% | 2.04 | 32600 | R-454B
214572989 | 2.77 | Yes | Yes | BRYANT HEATING AND COOLING SYSTEMS | HRCU-A-CB (Split System: Heat Pump with Remote Outdoor Unit-Air-Source) | Centrally-Ducted | 288BNV037*0**A* | CAP**6121AL*+UI | 987MC60080C21*** | 33200 | 17.5 | 11.5 | 8.5 | 32000 | 24800 | 77.5% | 2 | 31200 | R-410A
211227153 | 3.13 | Yes | No | BRYANT HEATING AND COOLING SYSTEMS | HRCU-A-CB (Split System: Heat Pump with Remote Outdoor Unit-Air-Source) | Centrally-Ducted | 38MURAQ36AB3* | CAP**3721AL* | 935SA66100E21*** | 37600 | 15.5 | 10 | 8.5 | 39500 | 35000 | 88.61% | 2.14 | 29200 | R-410A
211227572 | 3 | Yes | No | BRYANT HEATING AND COOLING SYSTEMS | HRCU-A-CB (Split System: Heat Pump with Remote Outdoor Unit-Air-Source) | Centrally-Ducted | 38MURAQ36AB3* | CAP**4221AL* | 915SB60080E21*** | 36000 | 15.5 | 10 | 8.1 | 39500 | 35200 | 89.11% | 1.92 | 29400 | R-410A
211227956 | 2.93 | Yes | No | BRYANT HEATING AND COOLING SYSTEMS | HRCU-A-CB (Split System: Heat Pump with Remote Outdoor Unit-Air-Source) | Centrally-Ducted | 38MURAQ36AB3* | CAP**4224AL* | 912SD60080E21*** | 35200 | 16.5 | 10 | 8.1 | 38500 | 35000 | 90.91% | 1.88 | 29200 | R-410A
211228089 | 2.98 | Yes | No | BRYANT HEATING AND COOLING SYSTEMS | HRCU-A-CB (Split System: Heat Pump with Remote Outdoor Unit-Air-Source) | Centrally-Ducted | 38MURAQ36AB3* | CAP**4224AL* | 935SA60100E21*** | 35800 | 16 | 10 | 8.1 | 38500 | 35000 | 90.91% | 1.9 | 29400 | R-410A
213067169 | 2.77 | Yes | Yes | ACIQ | HRCU-A-CB (Split System: Heat Pump with Remote Outdoor Unit-Air-Source) | Centrally-Ducted | HVH837GKA2* | EA*4X61L24A*+WALLCON | *95CSU1002122A* | 33200 | 18 | 11.5 | 8.5 | 32000 | 24800 | 77.5% | 2.02 | 31200 | R-410A
214389267 | 2.77 | Yes | Yes | BRYANT HEATING AND COOLING SYSTEMS | HRCU-A-CB (Split System: Heat Pump with Remote Outdoor Unit-Air-Source) | Centrally-Ducted | 284ANV036*0**B* | CNPV*4217AL*+UI | 986TD42060C17*** | 33200 | 18.5 | 11.7 | 9 | 37600 | 26600 | 70.74% | 1.98 | 32000 | R-410A
213067410 | 2.02 | Yes | Yes | ACIQ | HRCU-A-CB (Split System: Heat Pump with Remote Outdoor Unit-Air-Source) | Centrally-Ducted | HVH825GKA3* | EHD4X42AAL+WALLCON | *80CTL0701412A* | 24200 | 16.5 | 11 | 8.1 | 21200 | 16600 | 78.3% | 2.02 | 20600 | R-410A
212384455 | 3.05 | Yes | No | AIRQUEST | HRCU-A-CB (Split System: Heat Pump with Remote Outdoor Unit-Air-Source) | Centrally-Ducted | DLCURAH36ABK | EN(A,D,W)4X42L21** | *95ESN1002122A* | 36600 | 15.2 | 10 | 8.1 | 40000 | 35200 | 88% | 1.92 | 29600 | R-410A
211261126 | 1.52 | Yes | Yes | KEEPRITE | HRCU-A-CB (Split System: Heat Pump with Remote Outdoor Unit-Air-Source) | Centrally-Ducted | DLCURAH18ABK | EA*4X25L17A* | *80ES(N,L)0701412A* | 18200 | 16.5 | 11 | 8.5 | 17900 | 17500 | 97.77% | 2.12 | 12100 | R-410A
213077486 | 3.05 | Yes | Yes | BRYANT HEATING AND COOLING SYSTEMS | HRCU-A-CB (Split System: Heat Pump with Remote Outdoor Unit-Air-Source) | Centrally-Ducted | 38MURAQ36AB3* | CAP**3721AL* | 926TC60080V21*** | 36600 | 16 | 10 | 8.5 | 38000 | 34800 | 91.58% | 2.06 | 29200 | R-410A
214229420 | 2.93 | No | No | BRYANT HEATING AND COOLING SYSTEMS | HRCU-A-CB (Split System: Heat Pump with Remote Outdoor Unit-Air-Source) | Centrally-Ducted | 38MURAQ36AB3* | CAP**4224AL* | 83*SB60100M21*** | 35200 | 16 | 9.5 | 8.5 | 38500 | 35000 | 90.91% | 1.88 | 29400 | R-410A
216769643 | 2 | Yes | Yes | ARMSTRONG AIR | HRCU-A-CB (Split System: Heat Pump with Remote Outdoor Unit-Air-Source) | Centrally-Ducted | A7SCP18V24P-**A | 7EH24BX-**+TDR | A97US2V040B12X* | 24000 | 17.65 | 12 | 9 | 24000 | 20800 | 86.67% | 1.8 | 19800 | R-454B
216769645 | 2 | Yes | Yes | ARMSTRONG AIR | HRCU-A-CB (Split System: Heat Pump with Remote Outdoor Unit-Air-Source) | Centrally-Ducted | A7SCP18V24P-**A | 7EH24BX-**+TDR | A97US2V060B12X* | 24000 | 17.3 | 12 | 9 | 24000 | 20800 | 86.67% | 1.8 | 19800 | R-454B
216769794 | 4.54 | Yes | Yes | ARMSTRONG AIR | HRCU-A-CB (Split System: Heat Pump with Remote Outdoor Unit-Air-Source) | Centrally-Ducted | A7SCP18V60P-**A | 7E[C,U]60CX-**+TDR | A97US2V090C20S* | 54500 | 16.55 | 10 | 8.5 | 55000 | 40500 | 73.64% | 1.9 | 44000 | R-454B
210474078 | 2.02 | Yes | Yes | KENMORE | HRCU-A-CB (Split System: Heat Pump with Remote Outdoor Unit-Air-Source) | Centrally-Ducted | (C,H,T)VH825GKA3* | EN(A,D)4X48L24**+WALLCON | *95CSU1002122A* | 24200 | 17 | 11.5 | 8.1 | 21200 | 16600 | 78.3% | 2.02 | 20600 | R-410A
214396252 | 1.92 | Yes | Yes | COLEMAN | HRCU-A-CB (Split System: Heat Pump with Remote Outdoor Unit-Air-Source) | Centrally-Ducted | HH824E2S11 | CTM30B5ACS1 | TM9Y080B12MP11 | 23000 | 17 | 11.7 | 9.5 | 23000 | 18500 | 80.43% | 2 | 18000 | R-454B
213067694 | 2.77 | Yes | Yes | ACIQ | HRCU-A-CB (Split System: Heat Pump with Remote Outdoor Unit-Air-Source) | Centrally-Ducted | HVH837GKA** | EA*4X61L21A*+WALLCON | *80CSU0601716A* | 33200 | 17.5 | 11.5 | 8.1 | 32200 | 25000 | 77.64% | 1.98 | 31200 | R-410A
215415501 | 2.5 | Yes | Yes | Durastar | HRCU-A-CB (Split System: Heat Pump with Remote Outdoor Unit-Air-Source) | Centrally-Ducted | DRU1H30S2A | DRUM3036S2A |  | 30000 | 16.8 | 11.7 | 10 | 34000 | 32600 | 95.88% | 1.96 | 23800 | R-454B
215941000 | 3.71 | Yes | Yes | DAY & NIGHT | HRCU-A-CB (Split System: Heat Pump with Remote Outdoor Unit-Air-Source) | Centrally-Ducted | C5H3V48*K*AAA* | EA*5X60M24A*+WALLCON | *96CTN0802120B* | 44500 | 21 | 11 | 9.5 | 48500 | 36600 | 75.46% | 2 | 39500 | R-454B
215941020 | 3.71 | Yes | Yes | DAY & NIGHT | HRCU-A-CB (Split System: Heat Pump with Remote Outdoor Unit-Air-Source) | Centrally-Ducted | C5H3V48*K*AAA* | EA*5X60M24A*+WALLCON | *97CTN1002122A* | 44500 | 21 | 11 | 9.5 | 48000 | 36400 | 75.83% | 2 | 39000 | R-454B
215941070 | 3.71 | Yes | Yes | DAY & NIGHT | HRCU-A-CB (Split System: Heat Pump with Remote Outdoor Unit-Air-Source) | Centrally-Ducted | C5H3V48*K*AAA* | EA*5X61M21A*+WALLCON | *97CTN0801716A* | 44500 | 20 | 11 | 9 | 49000 | 37600 | 76.73% | 2 | 40500 | R-454B
216571297 | 2.62 | No | Yes | AMERICAN STANDARD | HRCU-A-CB (Split System: Heat Pump with Remote Outdoor Unit-Air-Source) | Centrally-Ducted | 5A6V8X36A1 | 5TXCB004AS3 | L8V1A060U3VSB+LRP | 31400 | 18 | 9.8 | 8.5 | 32800 | 25600 | 78.05% | 2 | 31200 | R-454B
216769707 | 2.88 | Yes | Yes | ARMSTRONG AIR | HRCU-A-CB (Split System: Heat Pump with Remote Outdoor Unit-Air-Source) | Centrally-Ducted | A7SCP18V36P-**A | 7EH36CX-**+TDR | A97US2V090C12S* | 34600 | 18 | 11 | 9 | 35800 | 28400 | 79.33% | 1.9 | 28600 | R-454B
213077563 | 2.97 | Yes | No | BRYANT HEATING AND COOLING SYSTEMS | HRCU-A-CB (Split System: Heat Pump with Remote Outdoor Unit-Air-Source) | Centrally-Ducted | 38MURAQ36AB3* | CNPV*4821AL* | 926TC60080V21*** | 35600 | 16.5 | 10 | 8.1 | 38500 | 34800 | 90.39% | 1.98 | 29200 | R-410A
213077722 | 2.95 | Yes | No | BRYANT HEATING AND COOLING SYSTEMS | HRCU-A-CB (Split System: Heat Pump with Remote Outdoor Unit-Air-Source) | Centrally-Ducted | 38MURAQ36AB3* | CAP**4221AL* | 926TC66100V21*** | 35400 | 16.5 | 10 | 8.1 | 38500 | 35000 | 90.91% | 1.88 | 29400 | R-410A
216769681 | 2.83 | Yes | Yes | ARMSTRONG AIR | HRCU-A-CB (Split System: Heat Pump with Remote Outdoor Unit-Air-Source) | Centrally-Ducted | A7SCP18V36P-**A | 7E[C,U]30BX-**+TDR | A97US2V070B12S* | 34000 | 17.3 | 11 | 8.5 | 35600 | 28400 | 79.78% | 1.85 | 28800 | R-454B
216571313 | 2.75 | Yes | Yes | AMERICAN STANDARD | HRCU-A-CB (Split System: Heat Pump with Remote Outdoor Unit-Air-Source) | Centrally-Ducted | 5A6V8X36A1 | 5TXCC009AS3 | S8V2C080M5PDB | 33000 | 18.1 | 10.5 | 8.5 | 33000 | 25200 | 76.36% | 2.1 | 30800 | R-454B
216769680 | 2.82 | Yes | Yes | AIREASE | HRCU-A-CB (Split System: Heat Pump with Remote Outdoor Unit-Air-Source) | Centrally-Ducted | A7SCP18V36P-**A | 7E[C,U]30BX-**+TDR | A97US2V045B12S* | 33800 | 17 | 11 | 8.5 | 35600 | 28600 | 80.34% | 1.8 | 29000 | R-454B
216031610 | 2.83 | Yes | No | AIREASE | HRCU-A-C (Split System: Heat Pump with Remote Outdoor Unit with No Indoor Fan --Air Source) | Centrally-Ducted | A7SCP18V36P-**A | 7E[C,U]36BX-**+TDR |  | 34000 | 15.2 | 10.6 | 8.5 | 34000 | 28800 | 84.71% | 1.75 | 27000 | R-454B
211229183 | 2.98 | Yes | Yes | BRYANT HEATING AND COOLING SYSTEMS | HRCU-A-CB (Split System: Heat Pump with Remote Outdoor Unit-Air-Source) | Centrally-Ducted | 38MURAQ36AB3* | CAP**4821AL* | 926TB66100V21*** | 35800 | 16.5 | 10 | 8.5 | 37800 | 34600 | 91.53% | 2.04 | 28800 | R-410A
211229367 | 2.98 | Yes | Yes | BRYANT HEATING AND COOLING SYSTEMS | HRCU-A-CB (Split System: Heat Pump with Remote Outdoor Unit-Air-Source) | Centrally-Ducted | 38MURAQ36AB3* | CAP**4824AL* | 82*SA66110V24*** | 35800 | 16.5 | 10 | 8.5 | 37800 | 34600 | 91.53% | 2.04 | 28800 | R-410A
210532951 | 2 | Yes | Yes | BRYANT HEATING AND COOLING SYSTEMS | HRCU-A-CB (Split System: Heat Pump with Remote Outdoor Unit-Air-Source) | Centrally-Ducted | 284ANV024*0**B* | CAP**2517AL*+UI | 935CA48060C17*** | 24000 | 20 | 13 | 10.5 | 26600 | 19900 | 74.81% | 2.5 | 25000 | R-410A
210532985 | 1.93 | Yes | Yes | BRYANT HEATING AND COOLING SYSTEMS | HRCU-A-CB (Split System: Heat Pump with Remote Outdoor Unit-Air-Source) | Centrally-Ducted | 284ANV024*0**B* | CAP**3017AL*+UI | 987MB42080C17*** | 23200 | 20 | 13 | 10 | 26800 | 20000 | 74.63% | 2.36 | 25200 | R-410A
210533017 | 1.95 | Yes | Yes | BRYANT HEATING AND COOLING SYSTEMS | HRCU-A-CB (Split System: Heat Pump with Remote Outdoor Unit-Air-Source) | Centrally-Ducted | 284ANV024*0**B* | CAP**4221AL*+UI | 935CA66100C21*** | 23400 | 20.5 | 13.5 | 10.5 | 26600 | 19700 | 74.06% | 2.48 | 24800 | R-410A
210533019 | 1.95 | Yes | Yes | BRYANT HEATING AND COOLING SYSTEMS | HRCU-A-CB (Split System: Heat Pump with Remote Outdoor Unit-Air-Source) | Centrally-Ducted | 284ANV024*0**B* | CAP**4221AL*+UI | 83*CA36040C17*** | 23400 | 20.5 | 13 | 10 | 26600 | 19800 | 74.44% | 2.46 | 24800 | R-410A
210533087 | 1.95 | Yes | Yes | BRYANT HEATING AND COOLING SYSTEMS | HRCU-A-CB (Split System: Heat Pump with Remote Outdoor Unit-Air-Source) | Centrally-Ducted | 284ANV024*0**B* | CSPH*3012AL*+UI | 935CA66100C21*** | 23400 | 19.5 | 12.5 | 9 | 27000 | 19900 | 73.7% | 2.46 | 25000 | R-410A
214731826 | 2.75 | Yes | Yes | TCL | HRCU-A-CB (Split System: Heat Pump with Remote Outdoor Unit-Air-Source) | Centrally-Ducted | TCU-60D7HEWA/DV2O | TCE-3036D6HWA/DVOE(02) | FG7SA-090C-T24B* | 33000 | 16.5 | 11.7 | 8.4 | 35000 | 27000 | 77.14% | 2.1 | 28000 | R-410A
215374888 | 3.5 | Yes | Yes | Durastar | HRCU-A-CB (Split System: Heat Pump with Remote Outdoor Unit-Air-Source) | Centrally-Ducted | DRU1H42S2A | DRUM4260S2A |  | 42000 | 16.7 | 11.7 | 9.5 | 50000 | 46000 | 92% | 1.9 | 37000 | R-454B
213079142 | 2.97 | Yes | Yes | BRYANT HEATING AND COOLING SYSTEMS | HRCU-A-CB (Split System: Heat Pump with Remote Outdoor Unit-Air-Source) | Centrally-Ducted | 38MURAQ36AB3* | CAP**4821AL* | 83*SB48060M17*** | 35600 | 16.5 | 10 | 8.5 | 37800 | 34600 | 91.53% | 2.06 | 29000 | R-410A
213079190 | 2.98 | Yes | No | BRYANT HEATING AND COOLING SYSTEMS | HRCU-A-CB (Split System: Heat Pump with Remote Outdoor Unit-Air-Source) | Centrally-Ducted | 38MURAQ36AB3* | CNPV*4824AL* | 83*SB48060M17*** | 35800 | 17 | 10.5 | 8.1 | 38000 | 34800 | 91.58% | 2 | 29200 | R-410A
213079010 | 3.05 | Yes | Yes | BRYANT HEATING AND COOLING SYSTEMS | HRCU-A-CB (Split System: Heat Pump with Remote Outdoor Unit-Air-Source) | Centrally-Ducted | 38MURAQ36AB3* | CAP**4321AL* | 83*SB36040M17*** | 36600 | 16 | 10 | 8.5 | 38500 | 34800 | 90.39% | 2.08 | 29000 | R-410A
213079424 | 2.93 | No | No | BRYANT HEATING AND COOLING SYSTEMS | HRCU-A-CB (Split System: Heat Pump with Remote Outdoor Unit-Air-Source) | Centrally-Ducted | 38MURAQ36AB3* | CAP**4221AL* | 912SE42060M17*** | 35200 | 16 | 9.5 | 8.1 | 38500 | 35200 | 91.43% | 1.88 | 29400 | R-410A
214396418 | 2.82 | Yes | Yes | COLEMAN | HRCU-A-CB (Split System: Heat Pump with Remote Outdoor Unit-Air-Source) | Centrally-Ducted | HH836E2S11 | CTM36C5CDS1 | TMLE080C16MP11 | 33800 | 18 | 11 | 8.5 | 31400 | 25600 | 81.53% | 2 | 27800 | R-454B
213067592 | 2.02 | Yes | No | ACIQ | HRCU-A-CB (Split System: Heat Pump with Remote Outdoor Unit-Air-Source) | Centrally-Ducted | HVH825GKA2* | EHD4X48AAL+WALLCON | *97CMN0602120A* | 24200 | 16 | 10.5 | 8.1 | 21400 | 16700 | 78.04% | 2 | 20600 | R-410A
215941120 | 3.79 | Yes | Yes | DAY & NIGHT | HRCU-A-CB (Split System: Heat Pump with Remote Outdoor Unit-Air-Source) | Centrally-Ducted | C5H3V48*K*AAA* | EA*5X61M24A*+WALLCON | *97CTN1002122A* | 45500 | 21.5 | 11 | 9.5 | 48500 | 36800 | 75.88% | 2 | 39500 | R-454B
215941220 | 3.75 | Yes | Yes | DAY & NIGHT | HRCU-A-CB (Split System: Heat Pump with Remote Outdoor Unit-Air-Source) | Centrally-Ducted | C5H3V48*K*AAA* | ESH5X60M12A*+WALLCON | *80CSU0601716B* | 45000 | 20.5 | 11.5 | 9 | 48500 | 36600 | 75.46% | 1.82 | 39500 | R-454B
214396543 | 2.75 | Yes | Yes | COLEMAN | HRCU-A-CB (Split System: Heat Pump with Remote Outdoor Unit-Air-Source) | Centrally-Ducted | HH836E2S11 | CTM48C5CFS1 | CPLC080C16MP13 | 33000 | 19 | 11 | 9 | 31200 | 25200 | 80.77% | 2 | 25800 | R-454B
214396986 | 2.78 | Yes | Yes | COLEMAN | HRCU-A-CB (Split System: Heat Pump with Remote Outdoor Unit-Air-Source) | Centrally-Ducted | HH836E2S11 | CTF48C5CFS1 | TPLC100C16MP13 | 33400 | 18 | 11 | 9 | 31600 | 25400 | 80.38% | 2 | 26000 | R-454B
214396993 | 2.78 | Yes | Yes | COLEMAN | HRCU-A-CB (Split System: Heat Pump with Remote Outdoor Unit-Air-Source) | Centrally-Ducted | HH836E2S11 | CTF48C5CFS1 | CPLC100C16MP13 | 33400 | 18 | 11 | 9 | 31600 | 25400 | 80.38% | 2 | 26000 | R-454B
215374891 | 4.5 | Yes | Yes | Durastar | HRCU-A-CB (Split System: Heat Pump with Remote Outdoor Unit-Air-Source) | Centrally-Ducted | DRU1H60S2A | DRUM4260S2A |  | 54000 | 16 | 10 | 9 | 56000 | 52000 | 92.86% | 1.8 | 45000 | R-454B
215374880 | 1.5 | Yes | Yes | Durastar | HRCU-A-CB (Split System: Heat Pump with Remote Outdoor Unit-Air-Source) | Centrally-Ducted | DRA1U18S2A | DRAM18F2A |  | 18000 | 18.5 | 12.1 | 9.8 | 18000 | 13000 | 72.22% | 2.3 | 13200 | R-454B
216769768 | 3.71 | Yes | Yes | ARMSTRONG AIR | HRCU-A-CB (Split System: Heat Pump with Remote Outdoor Unit-Air-Source) | Centrally-Ducted | A7SCP18V60P-**A | 7ED48CX-**+TDR | A97DS2V110C20S* | 44500 | 16.65 | 10 | 9 | 48000 | 40000 | 83.33% | 1.85 | 39500 | R-454B
216623486 | 1.5 | Yes | Yes | DIRECT AIR | HRCU-A-C (Split System: Heat Pump with Remote Outdoor Unit with No Indoor Fan --Air Source) | Centrally-Ducted | DIRM4-18MAGICPRO20-OU | DIRM4-2417MAGICP20-CCOIL |  | 18000 | 16.1 | 11.7 | 9.5 | 19000 | 18000 | 94.74% | 2.06 | 15200 | R-454B
213076552 | 2.95 | Yes | No | BRYANT HEATING AND COOLING SYSTEMS | HRCU-A-CB (Split System: Heat Pump with Remote Outdoor Unit-Air-Source) | Centrally-Ducted | 38MURAQ36AB3* | CNPV*4217AL* | 82*TB48070V17*** | 35400 | 16 | 10 | 8.1 | 38500 | 35000 | 90.91% | 1.94 | 29400 | R-410A
213076593 | 3 | Yes | No | BRYANT HEATING AND COOLING SYSTEMS | HRCU-A-CB (Split System: Heat Pump with Remote Outdoor Unit-Air-Source) | Centrally-Ducted | 38MURAQ36AB3* | CAP**3717AL* | 82*TB48090V17*** | 36000 | 15.5 | 10 | 8.5 | 38500 | 35000 | 90.91% | 2 | 29400 | R-410A
213076695 | 2.97 | Yes | No | BRYANT HEATING AND COOLING SYSTEMS | HRCU-A-CB (Split System: Heat Pump with Remote Outdoor Unit-Air-Source) | Centrally-Ducted | 38MURAQ36AB3* | CNPV*4221AL* | 82*TB60090V21*** | 35600 | 15.5 | 10 | 8.1 | 39000 | 35200 | 90.26% | 1.9 | 29400 | R-410A
213076836 | 3.03 | Yes | No | BRYANT HEATING AND COOLING SYSTEMS | HRCU-A-CB (Split System: Heat Pump with Remote Outdoor Unit-Air-Source) | Centrally-Ducted | 38MURAQ36AB3* | CNPV*4821AL* | 82*TB66110V21*** | 36400 | 16.5 | 10.5 | 8.1 | 38500 | 35000 | 90.91% | 2.02 | 29200 | R-410A
214279877 | 2.03 | Yes | Yes | CARRIER | HRCU-A-CB (Split System: Heat Pump with Remote Outdoor Unit-Air-Source) | Centrally-Ducted | 38MURAQ24AB3* | CAP**2517AL* | 59SC6A060M17**16 | 24400 | 16.5 | 10 | 9 | 25400 | 21600 | 85.04% | 1.8 | 18800 | R-410A
212986317 | 1.47 | Yes | Yes | TEMPSTAR | HRCU-A-CB (Split System: Heat Pump with Remote Outdoor Unit-Air-Source) | Centrally-Ducted | DLCURAH18ABK | EA*4X30L14A* | *96MSN0401410A* | 17600 | 16 | 10.5 | 8.5 | 18300 | 18900 | 103.3% | 2.26 | 12300 | R-410A
212986886 | 2.02 | Yes | Yes | TEMPSTAR | HRCU-A-CB (Split System: Heat Pump with Remote Outdoor Unit-Air-Source) | Centrally-Ducted | DLCURAH24ABK | EA*4X25L17A* | *96MSN0601412A* | 24200 | 17 | 10 | 8.5 | 25200 | 24600 | 97.62% | 2.04 | 19200 | R-410A
212987385 | 2.03 | Yes | Yes | TEMPSTAR | HRCU-A-CB (Split System: Heat Pump with Remote Outdoor Unit-Air-Source) | Centrally-Ducted | DLCURAH24ABK | EA*4X25L17A* | *96MSN0801716A* | 24400 | 17 | 10 | 8.5 | 25200 | 21600 | 85.71% | 1.8 | 18700 | R-410A
216790059 | 3 | Yes | No | DIRECT AIR | HRCU-A-C (Split System: Heat Pump with Remote Outdoor Unit with No Indoor Fan --Air Source) | Centrally-Ducted | DIRM4-36MAGICPRO20-OU | DIRM4-3621MAGICP20-CCOIL* |  | 36000 | 15.8 | 10.7 | 9.4 | 38000 | 36000 | 94.74% | 1.9 | 29200 | R-454B
214396845 | 2.75 | Yes | Yes | COLEMAN | HRCU-A-CB (Split System: Heat Pump with Remote Outdoor Unit-Air-Source) | Centrally-Ducted | HH836E2S11 | CTF36B5CDS1 | TP9C060B12MP13 | 33000 | 17 | 11 | 8.5 | 31000 | 25200 | 81.29% | 2 | 27200 | R-454B
214396886 | 2.82 | Yes | Yes | COLEMAN | HRCU-A-CB (Split System: Heat Pump with Remote Outdoor Unit-Air-Source) | Centrally-Ducted | HH836E2S11 | CTF36C5CDS1 | TL9E080C16UH11 | 33800 | 18 | 11 | 8.5 | 32000 | 26000 | 81.25% | 2 | 28200 | R-454B
214397363 | 2.73 | Yes | Yes | COLEMAN | HRCU-A-CB (Split System: Heat Pump with Remote Outdoor Unit-Air-Source) | Centrally-Ducted | HH836E2S11 | CTM48C5CFS1 | TP9C080C16MP13 | 32800 | 19 | 11 | 9 | 31200 | 25200 | 80.77% | 2 | 25800 | R-454B
216727316 | 1.85 | Yes | Yes | CARRIER | HRCU-A-CB (Split System: Heat Pump with Remote Outdoor Unit-Air-Source) | Centrally-Ducted | 37MUHAQ24AA3 | CAA**2414AM* | 58TP*B070V14**12 | 22200 | 16.5 | 10.5 | 8.5 | 21000 | 19200 | 91.43% | 1.96 | 18000 | R-454B
216769751 | 3.79 | Yes | Yes | AIREASE | HRCU-A-CB (Split System: Heat Pump with Remote Outdoor Unit-Air-Source) | Centrally-Ducted | A7SCP18V60P-**A | 7E[C,U]49CX-**+TDR | A97US2V090C20S* | 45500 | 17.1 | 10 | 9 | 48000 | 39500 | 82.29% | 1.85 | 39500 | R-454B
216785496 | 2.87 | Yes | Yes | COLEMAN | HRCU-A-CB (Split System: Heat Pump with Remote Outdoor Unit-Air-Source) | Centrally-Ducted | HH836E2S11 | CTM36C5CDS1 | Z8ES100C20LMPS1 | 34400 | 18 | 11 | 8.5 | 32000 | 26200 | 81.88% | 2 | 28600 | R-454B
216786399 | 2.77 | Yes | Yes | COLEMAN | HRCU-A-CB (Split System: Heat Pump with Remote Outdoor Unit-Air-Source) | Centrally-Ducted | HH836E2S11 | CTU36B5XDS1+TXV | Z8ES080B12LMPS1 | 33200 | 18 | 11.7 | 8.5 | 30400 | 24800 | 81.58% | 2 | 26800 | R-454B
214396468 | 2.87 | Yes | Yes | COLEMAN | HRCU-A-CB (Split System: Heat Pump with Remote Outdoor Unit-Air-Source) | Centrally-Ducted | HH836E2S11 | CTM36C5CDS1 | TM8E080C20MP11 | 34400 | 17 | 11 | 8.5 | 32400 | 26400 | 81.48% | 2 | 28600 | R-454B
214396820 | 2.77 | Yes | Yes | COLEMAN | HRCU-A-CB (Split System: Heat Pump with Remote Outdoor Unit-Air-Source) | Centrally-Ducted | HH836E2S11 | CTM36B5CDS1 | TM8E100B12MP11 | 33200 | 18 | 11 | 8.5 | 31200 | 25000 | 80.13% | 2 | 27200 | R-454B
211228138 | 2.97 | Yes | No | BRYANT HEATING AND COOLING SYSTEMS | HRCU-A-CB (Split System: Heat Pump with Remote Outdoor Unit-Air-Source) | Centrally-Ducted | 38MURAQ36AB3* | CAP**4224AL* | 926TB66120V24*** | 35600 | 16 | 10 | 8.1 | 38500 | 35000 | 90.91% | 1.88 | 29400 | R-410A
216769709 | 2.9 | Yes | Yes | ARMSTRONG AIR | HRCU-A-CB (Split System: Heat Pump with Remote Outdoor Unit-Air-Source) | Centrally-Ducted | A7SCP18V36P-**A | 7EH36CX-**+TDR | A97US2V080C16X* | 34800 | 17.9 | 11 | 9 | 35800 | 28400 | 79.33% | 1.9 | 28600 | R-454B
212384274 | 2.98 | Yes | No | CARRIER | HRCU-A-CB (Split System: Heat Pump with Remote Outdoor Unit-Air-Source) | Centrally-Ducted | 38MURAQ36AB3* | CNPV*4217AL* | 58S(B,C)*A070E17**12 | 35800 | 15.2 | 10 | 8.1 | 39500 | 35000 | 88.61% | 1.96 | 29400 | R-410A
212384710 | 3.07 | Yes | No | CARRIER | HRCU-A-CB (Split System: Heat Pump with Remote Outdoor Unit-Air-Source) | Centrally-Ducted | 38MURAQ36AB3* | CNPV*4221AL* | 58SU*A080E21**20 | 36800 | 15.2 | 10 | 8.1 | 40000 | 35200 | 88% | 1.94 | 29600 | R-410A
216571366 | 4.5 | Yes | Yes | DIRECT AIR | HRCU-A-CB (Split System: Heat Pump with Remote Outdoor Unit-Air-Source) | Centrally-Ducted | DIRM4-60MAGICPRO20-OU | DIRM4-60MAGICPRO20-AH |  | 54000 | 16 | 10 | 9 | 56000 | 52000 | 92.86% | 1.8 | 45000 | R-454B
216784316 | 2.85 | Yes | Yes | COLEMAN | HRCU-A-CB (Split System: Heat Pump with Remote Outdoor Unit-Air-Source) | Centrally-Ducted | HH836E2S11 | CTU48C5XFS1+TXV | Z8ES120C20LMPS1 | 34200 | 19 | 11 | 9 | 32000 | 25400 | 79.38% | 2 | 26200 | R-454B
211397805 | 2.83 | No | No | FRASER-JOHNSTON | HRCU-A-CB (Split System: Heat Pump with Remote Outdoor Unit-Air-Source) | Centrally-Ducted | HMH72B341 | XAFC48FBCN1 | TM8V080C16MP12 | 34000 | 16.5 | 9 | 8.5 | 33200 | 24400 | 73.49% | 2.1 | 25800 | R-410A
216571360 | 4.5 | No | No | DIRECT AIR | HRCU-A-CB (Split System: Heat Pump with Remote Outdoor Unit-Air-Source) | Centrally-Ducted | DIRM4-60CS19-OU | DIRM4-60MAGICPRO20-AH |  | 54000 | 15.2 | 8.6 | 8.4 | 54000 | 38000 | 70.37% | 1.8 | 33000 | R-454B
214396815 | 2.85 | Yes | Yes | COLEMAN | HRCU-A-CB (Split System: Heat Pump with Remote Outdoor Unit-Air-Source) | Centrally-Ducted | HH836E2S11 | CTF36C5CDS1 | TL8E080C16UH11 | 34200 | 18 | 11 | 8.5 | 32200 | 26400 | 81.99% | 2 | 28600 | R-454B
214396966 | 2.78 | Yes | Yes | COLEMAN | HRCU-A-CB (Split System: Heat Pump with Remote Outdoor Unit-Air-Source) | Centrally-Ducted | HH836E2S11 | CTF48C5CFS1 | TM8V100C16MP12 | 33400 | 18 | 11 | 9 | 31600 | 25400 | 80.38% | 2 | 26000 | R-454B
214396882 | 2.83 | Yes | Yes | COLEMAN | HRCU-A-CB (Split System: Heat Pump with Remote Outdoor Unit-Air-Source) | Centrally-Ducted | HH836E2S11 | CTM36C5CDS1 | CPLC080C16MP13 | 34000 | 18 | 11 | 8.5 | 32000 | 26200 | 81.88% | 2 | 28600 | R-454B
214396981 | 2.78 | Yes | Yes | COLEMAN | HRCU-A-CB (Split System: Heat Pump with Remote Outdoor Unit-Air-Source) | Centrally-Ducted | HH836E2S11 | CTF48C5CFS1 | TPLC080C16MP13 | 33400 | 18 | 11 | 9 | 31600 | 25400 | 80.38% | 2 | 26000 | R-454B
216619021 | 3 | Yes | Yes | AIREASE | HRCU-A-CB (Split System: Heat Pump with Remote Outdoor Unit-Air-Source) | Centrally-Ducted | A7SCP18V36P-**A | 7AH1AE36PX-** |  | 36000 | 18.5 | 11.7 | 9 | 36000 | 30000 | 83.33% | 1.9 | 28000 | R-454B
216619023 | 2.98 | Yes | Yes | AIREASE | HRCU-A-CB (Split System: Heat Pump with Remote Outdoor Unit-Air-Source) | Centrally-Ducted | A7SCP18V36P-**A | 7AH1AE42PX-** |  | 35800 | 18 | 11.7 | 9 | 36000 | 30000 | 83.33% | 1.9 | 28000 | R-454B
211398559 | 2.8 | No | No | FRASER-JOHNSTON | HRCU-A-CB (Split System: Heat Pump with Remote Outdoor Unit-Air-Source) | Centrally-Ducted | HMH72B341 | XAUC48FXXN1+TXV | TM8E100C16MP11 | 33600 | 17 | 9.5 | 8.5 | 32400 | 23600 | 72.84% | 2.06 | 25400 | R-410A
211398641 | 2.72 | No | No | FRASER-JOHNSTON | HRCU-A-CB (Split System: Heat Pump with Remote Outdoor Unit-Air-Source) | Centrally-Ducted | HMH72B341 | XAHC48FBCN1 | TMLE100B12MP11 | 32600 | 17 | 9 | 8.1 | 31800 | 23200 | 72.96% | 2.02 | 25000 | R-410A
211398773 | 2.73 | No | No | FRASER-JOHNSTON | HRCU-A-CB (Split System: Heat Pump with Remote Outdoor Unit-Air-Source) | Centrally-Ducted | HMH72B341 | XAHD48FBCN1 | TM8E080C16MP11 | 32800 | 16.5 | 9.5 | 8.5 | 31600 | 23000 | 72.78% | 2.02 | 24800 | R-410A
211229551 | 2.98 | Yes | Yes | BRYANT HEATING AND COOLING SYSTEMS | HRCU-A-CB (Split System: Heat Pump with Remote Outdoor Unit-Air-Source) | Centrally-Ducted | 38MURAQ36AB3* | CAP**4824AL* | 926SA66120V24*** | 35800 | 16 | 10 | 8.5 | 38500 | 34600 | 89.87% | 2.04 | 29000 | R-410A
211229620 | 3 | Yes | Yes | BRYANT HEATING AND COOLING SYSTEMS | HRCU-A-CB (Split System: Heat Pump with Remote Outdoor Unit-Air-Source) | Centrally-Ducted | 38MURAQ36AB3* | CAP**4824AL* | 926TB66120V24*** | 36000 | 16 | 10 | 8.5 | 38500 | 34600 | 89.87% | 2.06 | 29000 | R-410A
216769683 | 2.88 | Yes | Yes | ARMSTRONG AIR | HRCU-A-CB (Split System: Heat Pump with Remote Outdoor Unit-Air-Source) | Centrally-Ducted | A7SCP18V36P-**A | 7E[C,U]36BX-**+TDR | A97US2V040B12X* | 34600 | 17.7 | 11 | 8.5 | 35600 | 28400 | 79.78% | 1.85 | 28800 | R-454B
214396448 | 2.77 | Yes | Yes | COLEMAN | HRCU-A-CB (Split System: Heat Pump with Remote Outdoor Unit-Air-Source) | Centrally-Ducted | HH836E2S11 | CTF36C5CDS1 | TM8E120C16MP11 | 33200 | 18 | 11.7 | 8.5 | 30600 | 25000 | 81.7% | 2 | 27000 | R-454B
213425838 | 2.92 | Yes | No | DIRECT AIR | HRCU-A-C (Split System: Heat Pump with Remote Outdoor Unit with No Indoor Fan --Air Source) | Centrally-Ducted | DIRM-36MAGICPRO20-OU1F | DIRM-36MAGICPRO20-COIL |  | 35000 | 15.2 | 10 | 8.5 | 36000 | 30000 | 83.33% | 1.8 | 27000 | R-410A
214396498 | 2.87 | Yes | Yes | COLEMAN | HRCU-A-CB (Split System: Heat Pump with Remote Outdoor Unit-Air-Source) | Centrally-Ducted | HH836E2S11 | CTF48C5CFS1 | TM8E100C20MP11 | 34400 | 17 | 11 | 8.5 | 32600 | 25800 | 79.14% | 2 | 26400 | R-454B
214396884 | 2.83 | Yes | Yes | COLEMAN | HRCU-A-CB (Split System: Heat Pump with Remote Outdoor Unit-Air-Source) | Centrally-Ducted | HH836E2S11 | CTM36C5CDS1 | CPLC100C16MP13 | 34000 | 18 | 11 | 8.5 | 32000 | 26200 | 81.88% | 2 | 28600 | R-454B
216769682 | 2.83 | Yes | Yes | AIREASE | HRCU-A-CB (Split System: Heat Pump with Remote Outdoor Unit-Air-Source) | Centrally-Ducted | A7SCP18V36P-**A | 7E[C,U]30BX-**+TDR | A97US2V070B12S* | 34000 | 17.3 | 11 | 8.5 | 35600 | 28400 | 79.78% | 1.85 | 28800 | R-454B
216769696 | 2.87 | Yes | Yes | AIREASE | HRCU-A-CB (Split System: Heat Pump with Remote Outdoor Unit-Air-Source) | Centrally-Ducted | A7SCP18V36P-**A | 7EH30BX-**+TDR | A97US2V045B12S* | 34400 | 17.3 | 11 | 8.5 | 35600 | 28400 | 79.78% | 1.85 | 28800 | R-454B
216769712 | 2.83 | Yes | Yes | AIREASE | HRCU-A-CB (Split System: Heat Pump with Remote Outdoor Unit-Air-Source) | Centrally-Ducted | A7SCP18V36P-**A | 7ED30/36BX-**+TDR | A97DS2V070B16S* | 34000 | 16.5 | 10 | 8.5 | 35800 | 28600 | 79.89% | 1.85 | 29000 | R-454B
214396453 | 2.77 | Yes | Yes | COLEMAN | HRCU-A-CB (Split System: Heat Pump with Remote Outdoor Unit-Air-Source) | Centrally-Ducted | HH836E2S11 | CTF36C5CDS1 | TMLE120C16MP11 | 33200 | 18 | 11.7 | 8.5 | 30600 | 25000 | 81.7% | 2 | 27000 | R-454B
214396835 | 2.8 | Yes | Yes | COLEMAN | HRCU-A-CB (Split System: Heat Pump with Remote Outdoor Unit-Air-Source) | Centrally-Ducted | HH836E2S11 | CTF36B5CDS1 | TMLE080B12MP11 | 33600 | 18 | 11 | 8.5 | 31800 | 26000 | 81.76% | 2 | 28200 | R-454B
216619041 | 2 | Yes | Yes | AIREASE | HRCU-A-C (Split System: Heat Pump with Remote Outdoor Unit with No Indoor Fan --Air Source) | Centrally-Ducted | A7SCP18V24P-**A | 7EH30AX-**+TDR |  | 24000 | 16 | 11.7 | 9 | 24000 | 22600 | 94.17% | 1.8 | 19600 | R-454B
216619066 | 4.25 | Yes | No | AIREASE | HRCU-A-C (Split System: Heat Pump with Remote Outdoor Unit with No Indoor Fan --Air Source) | Centrally-Ducted | A7SCP18V60P-**A | 7ED50/60CX-**+TDR |  | 51000 | 15.2 | 10 | 8.5 | 54000 | 41500 | 76.85% | 1.95 | 43500 | R-454B
216619016 | 2 | Yes | Yes | AIREASE | HRCU-A-CB (Split System: Heat Pump with Remote Outdoor Unit-Air-Source) | Centrally-Ducted | A7SCP18V24P-**A | 7AH1AE30PX-** |  | 24000 | 17.5 | 12 | 9.4 | 24000 | 23200 | 96.67% | 1.75 | 19200 | R-454B
216619018 | 2 | Yes | Yes | AIREASE | HRCU-A-CB (Split System: Heat Pump with Remote Outdoor Unit-Air-Source) | Centrally-Ducted | A7SCP18V24P-**A | 7AH2AV24PXC-** |  | 24000 | 17 | 11.7 | 9.4 | 24000 | 23200 | 96.67% | 1.8 | 19600 | R-454B
214232451 | 4.58 | No | No | AURORA | HRCU-A-CB (Split System: Heat Pump with Remote Outdoor Unit-Air-Source) | Centrally-Ducted | AU-LXU60-2A-OI | AU-LCU60-2A-I |  | 55000 | 15.3 | 8.8 | 9.4 | 59000 | 48500 | 82.2% | 1.91 | 42000 | R-410A
210473004 | 1.98 | Yes | Yes | KENMORE | HRCU-A-CB (Split System: Heat Pump with Remote Outdoor Unit-Air-Source) | Centrally-Ducted | (C,H,T)VH825GKA3* | EA*4X42L24A*+WALLCON | *95CSU1002122A* | 23800 | 17 | 11 | 8.1 | 21400 | 16600 | 77.57% | 1.96 | 20600 | R-410A
211397672 | 2.83 | No | No | FRASER-JOHNSTON | HRCU-A-CB (Split System: Heat Pump with Remote Outdoor Unit-Air-Source) | Centrally-Ducted | HMH72B341 | XAFD48FBCN1 | TPLC100C16MP13 | 34000 | 16.5 | 9 | 8.5 | 33000 | 24400 | 73.94% | 2.1 | 25800 | R-410A
211397738 | 2.83 | No | No | FRASER-JOHNSTON | HRCU-A-CB (Split System: Heat Pump with Remote Outdoor Unit-Air-Source) | Centrally-Ducted | HMH72B341 | XAFC48FXXN1+TXV | TPLC080C16MP13 | 34000 | 16.5 | 9 | 8.5 | 33200 | 24400 | 73.49% | 2.1 | 25800 | R-410A
216619013 | 2 | Yes | Yes | AIREASE | HRCU-A-CB (Split System: Heat Pump with Remote Outdoor Unit-Air-Source) | Centrally-Ducted | A7SCP18V24P-**A | 7AH1AV18PX-** |  | 24000 | 17.5 | 11.7 | 9.4 | 24000 | 23400 | 97.5% | 1.75 | 19400 | R-454B
216619029 | 3.83 | Yes | Yes | AIREASE | HRCU-A-CB (Split System: Heat Pump with Remote Outdoor Unit-Air-Source) | Centrally-Ducted | A7SCP18V60P-**A | 7AH1AE48PX-** |  | 46000 | 17.5 | 11 | 9 | 48000 | 43000 | 89.58% | 1.8 | 39000 | R-454B
216619031 | 3.88 | Yes | Yes | AIREASE | HRCU-A-CB (Split System: Heat Pump with Remote Outdoor Unit-Air-Source) | Centrally-Ducted | A7SCP18V60P-**A | 7AH2AV48PXC-** |  | 46500 | 17.5 | 10.5 | 9 | 48000 | 43000 | 89.58% | 1.8 | 38000 | R-454B
216727332 | 1.83 | Yes | Yes | CARRIER | HRCU-A-CB (Split System: Heat Pump with Remote Outdoor Unit-Air-Source) | Centrally-Ducted | 37MUHAQ24AA3 | CAA**2417AM* | 58S(B,C)*B070M17**16 | 22000 | 16 | 10.5 | 8.5 | 21000 | 19100 | 90.95% | 1.96 | 18000 | R-454B
216727389 | 1.9 | Yes | Yes | CARRIER | HRCU-A-CB (Split System: Heat Pump with Remote Outdoor Unit-Air-Source) | Centrally-Ducted | 37MUHAQ24AA3 | CAA**2517AM* | 58SP*B045V14**12 | 22800 | 16.5 | 11 | 8.5 | 20600 | 18400 | 89.32% | 1.98 | 17400 | R-454B
216727414 | 1.93 | Yes | No | CARRIER | HRCU-A-CB (Split System: Heat Pump with Remote Outdoor Unit-Air-Source) | Centrally-Ducted | 37MUHAQ24AA3 | CAA**2517AM* | 59SC6A060M17**16 | 23200 | 15.5 | 11 | 8.5 | 20800 | 18500 | 88.94% | 1.98 | 17700 | R-454B
216727439 | 1.83 | Yes | No | CARRIER | HRCU-A-CB (Split System: Heat Pump with Remote Outdoor Unit-Air-Source) | Centrally-Ducted | 37MUHAQ24AA3 | CAA**3014AM* | 58SP*B045V14**12 | 22000 | 16 | 10.5 | 8.1 | 20800 | 18700 | 89.9% | 1.85 | 17500 | R-454B
216727464 | 1.85 | Yes | No | CARRIER | HRCU-A-CB (Split System: Heat Pump with Remote Outdoor Unit-Air-Source) | Centrally-Ducted | 37MUHAQ24AA3 | CAA**3017AM* | 58SP*B070V17**16 | 22200 | 16 | 10.5 | 8.1 | 20800 | 18800 | 90.38% | 1.85 | 17600 | R-454B
216727491 | 1.85 | Yes | No | CARRIER | HRCU-A-CB (Split System: Heat Pump with Remote Outdoor Unit-Air-Source) | Centrally-Ducted | 37MUHAQ24AA3 | CAA**3017AM* | 59SP6B060V14**12 | 22200 | 16 | 10.5 | 8.1 | 20800 | 18800 | 90.38% | 1.85 | 17600 | R-454B
216727500 | 1.83 | Yes | No | CARRIER | HRCU-A-CB (Split System: Heat Pump with Remote Outdoor Unit-Air-Source) | Centrally-Ducted | 37MUHAQ24AA3 | CAA**3017AM* | GG96VTAB30040A** | 22000 | 15.5 | 10.5 | 8.1 | 21000 | 18900 | 90% | 1.85 | 17700 | R-454B
216727516 | 1.87 | Yes | Yes | CARRIER | HRCU-A-CB (Split System: Heat Pump with Remote Outdoor Unit-Air-Source) | Centrally-Ducted | 37MUHAQ24AA3 | CAA**3617AM* | 58S(B,C)*B070M14**12 | 22400 | 16.5 | 11 | 8.5 | 20800 | 18700 | 89.9% | 1.96 | 17600 | R-454B
214389283 | 2.82 | Yes | Yes | BRYANT HEATING AND COOLING SYSTEMS | HRCU-A-CB (Split System: Heat Pump with Remote Outdoor Unit-Air-Source) | Centrally-Ducted | 284ANV036*0**B* | CNPV*4821AL*+UI | 88*TB48090C17*** | 33800 | 19.5 | 12 | 9 | 36800 | 26000 | 70.65% | 2.02 | 31400 | R-410A
214389315 | 2.82 | Yes | Yes | BRYANT HEATING AND COOLING SYSTEMS | HRCU-A-CB (Split System: Heat Pump with Remote Outdoor Unit-Air-Source) | Centrally-Ducted | 284ANV036*0**B* | CNPV*4824AL*+UI | 986TD66120C24*** | 33800 | 19.5 | 12.5 | 9 | 36600 | 26000 | 71.04% | 2.04 | 31400 | R-410A
214397115 | 1.92 | Yes | Yes | COLEMAN | HRCU-A-CB (Split System: Heat Pump with Remote Outdoor Unit-Air-Source) | Centrally-Ducted | HH824E2S11 | CTF30A5ADS1 | TM9E026A08MP12 | 23000 | 17 | 12 | 9 | 23000 | 18300 | 79.57% | 2 | 17900 | R-454B
214397150 | 1.92 | Yes | Yes | COLEMAN | HRCU-A-CB (Split System: Heat Pump with Remote Outdoor Unit-Air-Source) | Centrally-Ducted | HH824E2S11 | CTF30B5ACS1 | TM8V080B12MP12 | 23000 | 17 | 12 | 9.5 | 23000 | 17900 | 77.83% | 2 | 18100 | R-454B
216013462 | 3.96 | Yes | Yes | AIREASE | HRCU-A-CB (Split System: Heat Pump with Remote Outdoor Unit-Air-Source) | Centrally-Ducted | A7SCP18V60P-**A | 7AH1AV48PX-** |  | 47500 | 18 | 11.7 | 9.5 | 48000 | 42000 | 87.5% | 1.75 | 39000 | R-454B
216727550 | 1.85 | Yes | No | CARRIER | HRCU-A-CB (Split System: Heat Pump with Remote Outdoor Unit-Air-Source) | Centrally-Ducted | 37MUHAQ24AA3 | CAA**3617AM* | 59SP6B060V14**12 | 22200 | 16 | 10.5 | 8.1 | 20800 | 18700 | 89.9% | 1.85 | 17600 | R-454B
216727566 | 1.87 | Yes | Yes | CARRIER | HRCU-A-CB (Split System: Heat Pump with Remote Outdoor Unit-Air-Source) | Centrally-Ducted | 37MUHAQ24AA3 | CAA**3617AM* | 59TP7A060V17**16 | 22400 | 16 | 10.5 | 8.5 | 20800 | 18700 | 89.9% | 1.96 | 17600 | R-454B
216727591 | 1.9 | Yes | Yes | CARRIER | HRCU-A-CB (Split System: Heat Pump with Remote Outdoor Unit-Air-Source) | Centrally-Ducted | 37MUHAQ24AA3 | CAA**3717AM* | 58TP*B070V17**16 | 22800 | 16 | 11 | 8.5 | 20800 | 18400 | 88.46% | 1.96 | 17500 | R-454B
216727607 | 1.9 | Yes | Yes | CARRIER | HRCU-A-CB (Split System: Heat Pump with Remote Outdoor Unit-Air-Source) | Centrally-Ducted | 37MUHAQ24AA3 | CAA**3717AM* | 59SP6B040V17**12 | 22800 | 16 | 10.5 | 8.5 | 20800 | 18600 | 89.42% | 1.96 | 17700 | R-454B
216727634 | 1.93 | Yes | Yes | CARRIER | HRCU-A-CB (Split System: Heat Pump with Remote Outdoor Unit-Air-Source) | Centrally-Ducted | 37MUHAQ24AA3 | CAA**3721AM* | 58S(B,C)*B070M17**12 | 23200 | 16.5 | 11 | 8.5 | 20600 | 18400 | 89.32% | 1.96 | 17500 | R-454B
216727639 | 1.97 | Yes | Yes | CARRIER | HRCU-A-CB (Split System: Heat Pump with Remote Outdoor Unit-Air-Source) | Centrally-Ducted | 37MUHAQ24AA3 | CAA**3721AM* | 58S(B,C)*B110M21**20 | 23600 | 16 | 11 | 8.5 | 20800 | 18500 | 88.94% | 1.96 | 17600 | R-454B
216727741 | 1.85 | Yes | No | CARRIER | HRCU-A-CB (Split System: Heat Pump with Remote Outdoor Unit-Air-Source) | Centrally-Ducted | 37MUHAQ24AA3 | CSAH*2412AM* | 58TP*B090V17**16 | 22200 | 15.2 | 10.5 | 8.1 | 21000 | 19000 | 90.48% | 1.9 | 17700 | R-454B
216727775 | 1.87 | Yes | No | CARRIER | HRCU-A-CB (Split System: Heat Pump with Remote Outdoor Unit-Air-Source) | Centrally-Ducted | 37MUHAQ24AA3 | CSAH*2412AM* | 59SU5B080M21**20 | 22400 | 15.2 | 10.5 | 8.1 | 21200 | 19100 | 90.09% | 1.85 | 17800 | R-454B
216769630 | 1.98 | Yes | Yes | AIREASE | HRCU-A-CB (Split System: Heat Pump with Remote Outdoor Unit-Air-Source) | Centrally-Ducted | A7SCP18V24P-**A | 7E[C,U]30BX-**+TDR | A97US2V060B12X* | 23800 | 17 | 11.7 | 9 | 24000 | 20800 | 86.67% | 1.8 | 19800 | R-454B
216769755 | 3.67 | Yes | Yes | AIREASE | HRCU-A-CB (Split System: Heat Pump with Remote Outdoor Unit-Air-Source) | Centrally-Ducted | A7SCP18V60P-**A | 7EH42CX-**+TDR | A97US2V080C20X* | 44000 | 16.35 | 10 | 8.5 | 47500 | 39500 | 83.16% | 1.8 | 39500 | R-454B
214397105 | 1.92 | Yes | Yes | COLEMAN | HRCU-A-CB (Split System: Heat Pump with Remote Outdoor Unit-Air-Source) | Centrally-Ducted | HH824E2S11 | CTF36B5ADS1 | TM8Y080B12MP11 | 23000 | 18 | 12 | 9.5 | 23000 | 18300 | 79.57% | 2 | 18000 | R-454B
213771087 | 2.02 | Yes | Yes | HEIL | HRCU-A-CB (Split System: Heat Pump with Remote Outdoor Unit-Air-Source) | Centrally-Ducted | HVH825GKA2* | EA*4X37L17A*+WALLCON | *97CMN0801714B* | 24200 | 16 | 11 | 8.1 | 21400 | 16700 | 78.04% | 2 | 20800 | R-410A
216769807 | 4.38 | No | Yes | AIREASE | HRCU-A-CB (Split System: Heat Pump with Remote Outdoor Unit-Air-Source) | Centrally-Ducted | A7SCP18V60P-**A | 7ED60DX-**+TDR | A97DS2V110C20S* | 52500 | 16 | 9.8 | 8.5 | 55000 | 41000 | 74.55% | 1.9 | 44000 | R-454B
216619061 | 3.96 | Yes | No | AIREASE | HRCU-A-C (Split System: Heat Pump with Remote Outdoor Unit with No Indoor Fan --Air Source) | Centrally-Ducted | A7SCP18V60P-**A | 7ED42BX-**+TDR |  | 47500 | 15.2 | 10 | 8.5 | 47500 | 39500 | 83.16% | 1.85 | 40500 | R-454B
213770687 | 1.95 | Yes | Yes | HEIL | HRCU-A-CB (Split System: Heat Pump with Remote Outdoor Unit-Air-Source) | Centrally-Ducted | HVH825GKA2* | EA*4X30L14A*+WALLCON | *80CTL0701412B* | 23400 | 16.5 | 11 | 8.1 | 21600 | 16700 | 77.31% | 1.92 | 20800 | R-410A
213770887 | 1.95 | Yes | No | HEIL | HRCU-A-CB (Split System: Heat Pump with Remote Outdoor Unit-Air-Source) | Centrally-Ducted | HVH825GKA2* | EA*4X36L17A*+WALLCON | *96CTN0601714B* | 23400 | 16 | 10.5 | 8.1 | 21600 | 16700 | 77.31% | 1.92 | 20800 | R-410A
211226806 | 3.1 | Yes | No | COMFORTMAKER | HRCU-A-CB (Split System: Heat Pump with Remote Outdoor Unit-Air-Source) | Centrally-Ducted | DLCURAH36ABK | EA*4X37L21A* | *80ES(N,L)0702116A* | 37200 | 15.5 | 10 | 8.5 | 38500 | 35000 | 90.91% | 2.12 | 29200 | R-410A
211230123 | 3.02 | Yes | No | COMFORTMAKER | HRCU-A-CB (Split System: Heat Pump with Remote Outdoor Unit-Air-Source) | Centrally-Ducted | DLCURAH36ABK | EN(A,D,W)4X48L21** | *92ESN0601714A* | 36200 | 16 | 10 | 8.1 | 38500 | 34800 | 90.39% | 2.02 | 29200 | R-410A
211228559 | 3.03 | Yes | Yes | COMFORTMAKER | HRCU-A-CB (Split System: Heat Pump with Remote Outdoor Unit-Air-Source) | Centrally-Ducted | DLCURAH36ABK | EA*4X43L21A* | *96VSN0802120A* | 36400 | 16 | 10 | 8.5 | 38500 | 34800 | 90.39% | 2.08 | 29000 | R-410A
211228640 | 3.08 | Yes | No | COMFORTMAKER | HRCU-A-CB (Split System: Heat Pump with Remote Outdoor Unit-Air-Source) | Centrally-Ducted | DLCURAH36ABK | EA*4X43L21A* | *96VTN0802120A* | 37000 | 15.5 | 10 | 8.5 | 38500 | 35000 | 90.91% | 2.1 | 29200 | R-410A
211228777 | 3.03 | Yes | Yes | COMFORTMAKER | HRCU-A-CB (Split System: Heat Pump with Remote Outdoor Unit-Air-Source) | Centrally-Ducted | DLCURAH36ABK | EA*4X48L21A* | *80ES(N,L)0901714A* | 36400 | 16 | 10 | 8.5 | 38500 | 34800 | 90.39% | 2.08 | 29000 | R-410A
212388353 | 2.5 | Yes | No | DIRECT AIR | HRCU-A-C (Split System: Heat Pump with Remote Outdoor Unit with No Indoor Fan --Air Source) | Centrally-Ducted | DIRM-30MAGICPRO20-OU | DIRM-36MAGICPRO20-COIL |  | 30000 | 15.5 | 10.5 | 9.7 | 33000 | 27000 | 81.82% | 1.85 | 22600 | R-410A
212917386 | 2.75 | Yes | Yes | TCL | HRCU-A-CB (Split System: Heat Pump with Remote Outdoor Unit-Air-Source) | Centrally-Ducted | TCE-60HA/DV2ON | TCE-3036D6HWA/DVOE(02) | MGH96M060B3A | 33000 | 17 | 11.7 | 8.5 | 34000 | 25000 | 73.53% | 1.9 | 28000 | R-410A
214396805 | 2.77 | Yes | Yes | COLEMAN | HRCU-A-CB (Split System: Heat Pump with Remote Outdoor Unit-Air-Source) | Centrally-Ducted | HH836E2S11 | CTF36B5CDS1 | TM9E060B12MP12 | 33200 | 17 | 11 | 8.5 | 31600 | 25400 | 80.38% | 2 | 27400 | R-454B
214396840 | 2.75 | Yes | Yes | COLEMAN | HRCU-A-CB (Split System: Heat Pump with Remote Outdoor Unit-Air-Source) | Centrally-Ducted | HH836E2S11 | CTF36B5CDS1 | TM9V060B12MP12 | 33000 | 17 | 11 | 8.5 | 31000 | 25200 | 81.29% | 2 | 27200 | R-454B
214396857 | 2.83 | Yes | Yes | COLEMAN | HRCU-A-CB (Split System: Heat Pump with Remote Outdoor Unit-Air-Source) | Centrally-Ducted | HH836E2S11 | CTM36C5CDS1 | TM8V100C16MP12 | 34000 | 18 | 11 | 8.5 | 32000 | 26200 | 81.88% | 2 | 28600 | R-454B
214397259 | 2.78 | Yes | Yes | COLEMAN | HRCU-A-CB (Split System: Heat Pump with Remote Outdoor Unit-Air-Source) | Centrally-Ducted | HH836E2S11 | CTF36B5CDS1 | TM8Y080B12MP11 | 33400 | 18 | 11 | 8.5 | 31200 | 25600 | 82.05% | 2 | 27800 | R-454B
216727816 | 1.88 | Yes | No | CARRIER | HRCU-A-CB (Split System: Heat Pump with Remote Outdoor Unit-Air-Source) | Centrally-Ducted | 37MUHAQ24AA3 | CSAH*3012AM* | 58S(B,C)*B110M24**20 | 22600 | 15.5 | 10.5 | 8.1 | 21000 | 18800 | 89.52% | 1.85 | 17700 | R-454B
216727857 | 1.9 | Yes | No | CARRIER | HRCU-A-CB (Split System: Heat Pump with Remote Outdoor Unit-Air-Source) | Centrally-Ducted | 37MUHAQ24AA3 | CSAH*3012AM* | 59SC2E080M21**20 | 22800 | 15.5 | 10.5 | 8.1 | 21200 | 18900 | 89.15% | 1.85 | 17800 | R-454B
216727875 | 1.88 | Yes | No | CARRIER | HRCU-A-CB (Split System: Heat Pump with Remote Outdoor Unit-Air-Source) | Centrally-Ducted | 37MUHAQ24AA3 | CSAH*3012AM* | 59SP6B080V21**20 | 22600 | 15.5 | 10.5 | 8.1 | 21000 | 18900 | 90% | 1.85 | 17700 | R-454B
216727366 | 1.82 | Yes | No | CARRIER | HRCU-A-CB (Split System: Heat Pump with Remote Outdoor Unit-Air-Source) | Centrally-Ducted | 37MUHAQ24AA3 | CAA**2417AM* | 59TN6C040C14**10 | 21800 | 15.2 | 10 | 8.5 | 21200 | 19300 | 91.04% | 1.96 | 18100 | R-454B
216727441 | 1.83 | Yes | No | CARRIER | HRCU-A-CB (Split System: Heat Pump with Remote Outdoor Unit-Air-Source) | Centrally-Ducted | 37MUHAQ24AA3 | CAA**3014AM* | 58TN*B070C14**12 | 22000 | 16.5 | 10.5 | 8.1 | 20800 | 18700 | 89.9% | 1.85 | 17500 | R-454B
216623499 | 4.33 | Yes | Yes | DIRECT AIR | HRCU-A-C (Split System: Heat Pump with Remote Outdoor Unit with No Indoor Fan --Air Source) | Centrally-Ducted | DIRM4-60MAGICPRO20-OU | DIRM4-6021MAGICP20-CCOIL |  | 52000 | 16 | 10 | 8.5 | 56000 | 45000 | 80.36% | 1.8 | 37800 | R-454B
216769653 | 2 | Yes | Yes | ARMSTRONG AIR | HRCU-A-CB (Split System: Heat Pump with Remote Outdoor Unit-Air-Source) | Centrally-Ducted | A7SCP18V24P-**A | 7EH30BX-**+TDR | A97US2V060B12X* | 24000 | 17.25 | 12 | 9 | 24000 | 20800 | 86.67% | 1.8 | 19800 | R-454B
216013463 | 4.58 | Yes | Yes | AIREASE | HRCU-A-CB (Split System: Heat Pump with Remote Outdoor Unit-Air-Source) | Centrally-Ducted | A7SCP18V60P-**A | 7AH1AV60PX-** |  | 55000 | 16 | 10 | 9.4 | 55000 | 43000 | 78.18% | 1.75 | 43000 | R-454B
216769753 | 3.67 | Yes | Yes | AIREASE | HRCU-A-CB (Split System: Heat Pump with Remote Outdoor Unit-Air-Source) | Centrally-Ducted | A7SCP18V60P-**A | 7EH42CX-**+TDR | A97US2V080C16X* | 44000 | 16 | 10 | 8.5 | 48000 | 40000 | 83.33% | 1.8 | 39500 | R-454B
216769803 | 4.5 | Yes | Yes | AIREASE | HRCU-A-CB (Split System: Heat Pump with Remote Outdoor Unit-Air-Source) | Centrally-Ducted | A7SCP18V60P-**A | 7E[C,U]60DX-**+TDR | A97US2V135D20S* | 54000 | 16.65 | 10 | 8.5 | 54500 | 40500 | 74.31% | 1.85 | 44000 | R-454B
211230119 | 3.02 | Yes | No | BRYANT HEATING AND COOLING SYSTEMS | HRCU-A-CB (Split System: Heat Pump with Remote Outdoor Unit-Air-Source) | Centrally-Ducted | 38MURAQ36AB3* | CNPV*4821AL* | 912SD42060E17*** | 36200 | 16 | 10 | 8.1 | 38500 | 34800 | 90.39% | 2.02 | 29200 | R-410A
216769714 | 2.92 | Yes | Yes | AIREASE | HRCU-A-CB (Split System: Heat Pump with Remote Outdoor Unit-Air-Source) | Centrally-Ducted | A7SCP18V36P-**A | 7ED42BX-**+TDR | A97DS2V070B16S* | 35000 | 17.2 | 10 | 8.5 | 36000 | 28600 | 79.44% | 1.9 | 29000 | R-454B
216769632 | 1.98 | Yes | Yes | AIREASE | HRCU-A-CB (Split System: Heat Pump with Remote Outdoor Unit-Air-Source) | Centrally-Ducted | A7SCP18V24P-**A | 7E[C,U]30BX-**+TDR | A97US2V045B12S* | 23800 | 16.95 | 11.7 | 9 | 24000 | 20800 | 86.67% | 1.8 | 19800 | R-454B
216769791 | 4.54 | Yes | Yes | AIREASE | HRCU-A-CB (Split System: Heat Pump with Remote Outdoor Unit-Air-Source) | Centrally-Ducted | A7SCP18V60P-**A | 7E[C,U]60CX-**+TDR | A97US2V080C20X* | 54500 | 16.45 | 10 | 8.5 | 55000 | 40500 | 73.64% | 1.9 | 44000 | R-454B
213826691 | 3.88 | Yes | Yes | TRANE | HRCU-A-CB (Split System: Heat Pump with Remote Outdoor Unit-Air-Source) | Centrally-Ducted | 4TWV7X48A1 | 4TXCC009DS3 | S9V2C100U4VSA+LRP | 46500 | 17.1 | 11.7 | 8.5 | 40500 | 28400 | 70.12% | 1.8 | 37000 | R-410A
216769646 | 2 | Yes | Yes | AIREASE | HRCU-A-CB (Split System: Heat Pump with Remote Outdoor Unit-Air-Source) | Centrally-Ducted | A7SCP18V24P-**A | 7EH24BX-**+TDR | A97US2V060B12X* | 24000 | 17.3 | 12 | 9 | 24000 | 20800 | 86.67% | 1.8 | 19800 | R-454B
216769739 | 3.67 | Yes | Yes | AIREASE | HRCU-A-CB (Split System: Heat Pump with Remote Outdoor Unit-Air-Source) | Centrally-Ducted | A7SCP18V60P-**A | 7E[C,U]48CX-**+TDR | A97US2V080C20X* | 44000 | 16.75 | 10 | 8.5 | 47500 | 39500 | 83.16% | 1.8 | 39500 | R-454B
216769741 | 3.67 | Yes | Yes | AIREASE | HRCU-A-CB (Split System: Heat Pump with Remote Outdoor Unit-Air-Source) | Centrally-Ducted | A7SCP18V60P-**A | 7E[C,U]48CX-**+TDR | A97US2V110C20S* | 44000 | 16.75 | 10 | 8.5 | 47500 | 39500 | 83.16% | 1.8 | 39500 | R-454B
211253509 | 2.5 | Yes | Yes | NOVAIR | HRCU-A-CB (Split System: Heat Pump with Remote Outdoor Unit-Air-Source) | Centrally-Ducted | LEA30-EVOX-30-O | LEA30-EVOX-30-I |  | 30000 | 16.2 | 10 | 8.9 | 33000 | 24000 | 72.73% | 1.8 | 21000 | R-410A
214397382 | 2.78 | Yes | Yes | COLEMAN | HRCU-A-CB (Split System: Heat Pump with Remote Outdoor Unit-Air-Source) | Centrally-Ducted | HH836E2S11 | CTF48C5CFS1 | TM9E080C16MP12 | 33400 | 19 | 11 | 9 | 31400 | 25400 | 80.89% | 2 | 26000 | R-454B
211398633 | 2.72 | No | No | FRASER-JOHNSTON | HRCU-A-CB (Split System: Heat Pump with Remote Outdoor Unit-Air-Source) | Centrally-Ducted | HMH72B341 | XAHC48FBCN1 | TM8E100B12MP11 | 32600 | 17 | 9 | 8.1 | 31800 | 23200 | 72.96% | 2.02 | 25000 | R-410A
211228801 | 3.03 | Yes | Yes | COMFORTMAKER | HRCU-A-CB (Split System: Heat Pump with Remote Outdoor Unit-Air-Source) | Centrally-Ducted | DLCURAH36ABK | EA*4X48L21A* | *80ES(N,L)0902120A* | 36400 | 16 | 10 | 8.5 | 38500 | 34800 | 90.39% | 2.08 | 29000 | R-410A
216619043 | 2 | Yes | No | AIREASE | HRCU-A-C (Split System: Heat Pump with Remote Outdoor Unit with No Indoor Fan --Air Source) | Centrally-Ducted | A7SCP18V24P-**A | 7ED24AX-**+TDR |  | 24000 | 15.2 | 11.7 | 8.5 | 24000 | 22600 | 94.17% | 1.75 | 19600 | R-454B
211010189 | 1.92 | Yes | Yes | JOHNSON CONTROLS | HRCU-A-CB (Split System: Heat Pump with Remote Outdoor Unit-Air-Source) | Centrally-Ducted | HL20B2421 | JHVVB24DE1C2N1+CC |  | 23000 | 19 | 12.4 | 8.5 | 22400 | 19600 | 87.5% | 1.9 | 22800 | R-410A
216031611 | 3.96 | Yes | No | AIREASE | HRCU-A-C (Split System: Heat Pump with Remote Outdoor Unit with No Indoor Fan --Air Source) | Centrally-Ducted | A7SCP18V60P-**A | 7E[C,U]48CX-**+TDR |  | 47500 | 15.2 | 10 | 8.5 | 48000 | 39000 | 81.25% | 1.75 | 40000 | R-454B
216031612 | 4.25 | Yes | No | AIREASE | HRCU-A-C (Split System: Heat Pump with Remote Outdoor Unit with No Indoor Fan --Air Source) | Centrally-Ducted | A7SCP18V60P-**A | 7E[C,U]60CX-**+TDR |  | 51000 | 15.2 | 10 | 8.5 | 54000 | 40000 | 74.07% | 1.75 | 42000 | R-454B
214397199 | 4.46 | Yes | Yes | COLEMAN | HRCU-A-CB (Split System: Heat Pump with Remote Outdoor Unit-Air-Source) | Centrally-Ducted | HH860E2S11 | JHE60D5CH2SS1 |  | 53500 | 19 | 12 | 8.5 | 53500 | 38500 | 71.96% | 2 | 36800 | R-454B
207706565 | 2.5 | Yes | Yes | DIRECT AIR | HRCU-A-CB (Split System: Heat Pump with Remote Outdoor Unit-Air-Source) | Centrally-Ducted | DIRM-30MAGICPRO20-OU | DIRM-30MAGICPRO20-AH |  | 30000 | 16.2 | 10 | 8.9 | 33000 | 24000 | 72.73% | 1.8 | 21000 | R-410A
216571209 | 1.83 | Yes | Yes | AMERICAN STANDARD | HRCU-A-CB (Split System: Heat Pump with Remote Outdoor Unit-Air-Source) | Centrally-Ducted | 5A6V8X24A1 | 5PX*B006AS3 | S8V2A040M3PCB | 22000 | 18.1 | 11.5 | 8.5 | 22800 | 18500 | 81.14% | 2.2 | 22600 | R-454B
214807647 | 3.75 | Yes | Yes | YORK | HRCU-A-CB (Split System: Heat Pump with Remote Outdoor Unit-Air-Source) | Centrally-Ducted | HH860E2S11 | CTU60C5XGS1+JMC16C2SN1+TXV |  | 45000 | 19 | 12 | 9 | 45000 | 33600 | 74.67% | 2 | 33600 | R-454B
214807663 | 3.67 | Yes | Yes | YORK | HRCU-A-CB (Split System: Heat Pump with Remote Outdoor Unit-Air-Source) | Centrally-Ducted | HH860E2S11 | CTU60C5XGS1+TXV | TM8Y080C16MP11 | 44000 | 18 | 11.7 | 9 | 44000 | 33400 | 75.91% | 2 | 32600 | R-454B
216571361 | 1.5 | Yes | Yes | DIRECT AIR | HRCU-A-CB (Split System: Heat Pump with Remote Outdoor Unit-Air-Source) | Centrally-Ducted | DIRM4-18MAGICPRO20-OU | DIRM4-18MAGICPRO20-AH |  | 18000 | 19 | 12.5 | 9.7 | 19000 | 18000 | 94.74% | 2 | 15000 | R-454B
213770627 | 2.02 | Yes | No | HEIL | HRCU-A-CB (Split System: Heat Pump with Remote Outdoor Unit-Air-Source) | Centrally-Ducted | HVH825GKA2* | EA*4X25L17A*+WALLCON | *95CSU0601716B* | 24200 | 16.5 | 10.5 | 8.1 | 21400 | 16700 | 78.04% | 2.02 | 20600 | R-410A
216619019 | 2 | Yes | Yes | AIREASE | HRCU-A-CB (Split System: Heat Pump with Remote Outdoor Unit-Air-Source) | Centrally-Ducted | A7SCP18V24P-**A | 7AH2AV30PXC-** |  | 24000 | 18 | 12 | 9.5 | 24000 | 22600 | 94.17% | 1.8 | 19400 | R-454B
216619033 | 4.63 | Yes | Yes | AIREASE | HRCU-A-CB (Split System: Heat Pump with Remote Outdoor Unit-Air-Source) | Centrally-Ducted | A7SCP18V60P-**A | 7AH2AV60PXC-** |  | 55500 | 16.6 | 10 | 9 | 56000 | 43000 | 76.79% | 1.85 | 43500 | R-454B
211230152 | 3.13 | Yes | No | BRYANT HEATING AND COOLING SYSTEMS | HRCU-A-CB (Split System: Heat Pump with Remote Outdoor Unit-Air-Source) | Centrally-Ducted | 38MURAQ36AB3* | CNPV*4821AL* | 912SD66100E21*** | 37600 | 15.5 | 10.5 | 8.5 | 39500 | 35000 | 88.61% | 2.08 | 29400 | R-410A
216013461 | 3 | Yes | Yes | AIREASE | HRCU-A-CB (Split System: Heat Pump with Remote Outdoor Unit-Air-Source) | Centrally-Ducted | A7SCP18V36P-**A | 7AH1AV36PX-** |  | 36000 | 18 | 11.7 | 9.5 | 36000 | 30000 | 83.33% | 1.8 | 28000 | R-454B
214584628 | 2.83 | Yes | Yes | FRASER-JOHNSTON | HRCU-A-CB (Split System: Heat Pump with Remote Outdoor Unit-Air-Source) | Centrally-Ducted | HH836E2S11 | CTF48C5CFS1 | Z8ES120C16SMPS1 | 34000 | 19 | 11.7 | 9 | 31600 | 25200 | 79.75% | 2 | 25800 | R-454B
216727455 | 1.9 | Yes | Yes | CARRIER | HRCU-A-CB (Split System: Heat Pump with Remote Outdoor Unit-Air-Source) | Centrally-Ducted | 37MUHAQ24AA3 | CAA**3017AM* | 58CU*A060C17**16 | 22800 | 17 | 10.5 | 8.5 | 21200 | 19000 | 89.62% | 1.94 | 17900 | R-454B
216727614 | 1.92 | Yes | Yes | CARRIER | HRCU-A-CB (Split System: Heat Pump with Remote Outdoor Unit-Air-Source) | Centrally-Ducted | 37MUHAQ24AA3 | CAA**3717AM* | 59TN6C060C17**14 | 23000 | 16.5 | 11 | 8.5 | 20800 | 18500 | 88.94% | 1.96 | 17600 | R-454B
216727659 | 1.97 | Yes | No | CARRIER | HRCU-A-CB (Split System: Heat Pump with Remote Outdoor Unit-Air-Source) | Centrally-Ducted | 37MUHAQ24AA3 | CAA**3721AM* | 59CU5B080C21**20 | 23600 | 15.5 | 11 | 8.5 | 21000 | 18600 | 88.57% | 1.98 | 17700 | R-454B
216728023 | 1.88 | Yes | Yes | CARRIER | HRCU-A-CB (Split System: Heat Pump with Remote Outdoor Unit-Air-Source) | Centrally-Ducted | 37MUHAQ24AA3 | FE5BNXB24L*+UI |  | 22600 | 16 | 11 | 8.5 | 21000 | 18800 | 89.52% | 1.96 | 17700 | R-454B
216727907 | 1.88 | Yes | No | CARRIER | HRCU-A-CB (Split System: Heat Pump with Remote Outdoor Unit-Air-Source) | Centrally-Ducted | 37MUHAQ24AA3 | CSAH*3012AM* | 59TP7A100V21**22 | 22600 | 15.2 | 10.5 | 8.1 | 21000 | 18900 | 90% | 1.85 | 17700 | R-454B
214573454 | 2.7 | Yes | Yes | DAY & NIGHT | HRCU-A-CB (Split System: Heat Pump with Remote Outdoor Unit-Air-Source) | Centrally-Ducted | CVH837GKA** | EN(A,D,W)4X48L21**+WALLCON | *95CSU1002122B* | 32400 | 17.5 | 11.5 | 8.5 | 32600 | 24800 | 76.07% | 1.98 | 31400 | R-410A
215940950 | 3.63 | Yes | Yes | DAY & NIGHT | HRCU-A-CB (Split System: Heat Pump with Remote Outdoor Unit-Air-Source) | Centrally-Ducted | C5H3V48*K*AAA* | EA*5X48M21A*+WALLCON | *80CSU0401712B* | 43500 | 21 | 11 | 9.5 | 48000 | 36400 | 75.83% | 1.92 | 39500 | R-454B
211244757 | 2.05 | Yes | No | COMFORTMAKER | HRCU-A-CB (Split System: Heat Pump with Remote Outdoor Unit-Air-Source) | Centrally-Ducted | DLCURAH24ABK | EN(A,D)4X30L17** | *95ESN0601714A* | 24600 | 16 | 10 | 8.1 | 26600 | 22400 | 84.21% | 1.84 | 19400 | R-410A
211244914 | 1.97 | Yes | No | COMFORTMAKER | HRCU-A-CB (Split System: Heat Pump with Remote Outdoor Unit-Air-Source) | Centrally-Ducted | DLCURAH24ABK | EN(A,D,W)4X36L17** | *95ESU0401712A* | 23600 | 16.5 | 10 | 8.1 | 25800 | 23600 | 91.47% | 1.96 | 19000 | R-410A
216619037 | 2 | Yes | No | AIREASE | HRCU-A-C (Split System: Heat Pump with Remote Outdoor Unit with No Indoor Fan --Air Source) | Centrally-Ducted | A7SCP18V24P-**A | 7E[C,U]36BX-**+TDR |  | 24000 | 15.2 | 11.7 | 8.5 | 24000 | 21000 | 87.5% | 1.8 | 19600 | R-454B
216619040 | 2 | Yes | No | AIREASE | HRCU-A-C (Split System: Heat Pump with Remote Outdoor Unit with No Indoor Fan --Air Source) | Centrally-Ducted | A7SCP18V24P-**A | 7EH24BX-**+TDR |  | 24000 | 15.2 | 11.7 | 8.5 | 24000 | 22800 | 95% | 1.75 | 19600 | R-454B
214572915 | 2.73 | Yes | Yes | KEEPRITE | HRCU-A-CB (Split System: Heat Pump with Remote Outdoor Unit-Air-Source) | Centrally-Ducted | CVH837GKA** | EA*4X60L24A*+WALLCON | *95CSU1002122B* | 32800 | 17.5 | 11.5 | 8.5 | 31600 | 24800 | 78.48% | 2 | 31000 | R-410A
211240916 | 2.03 | Yes | Yes | COMFORTMAKER | HRCU-A-CB (Split System: Heat Pump with Remote Outdoor Unit-Air-Source) | Centrally-Ducted | DLCURAH24ABK | EA*4X25L17A* | *80VSL0701716A* | 24400 | 17 | 10 | 8.5 | 25400 | 21400 | 84.25% | 1.8 | 18700 | R-410A
216727968 | 1.93 | Yes | No | CARRIER | HRCU-A-CB (Split System: Heat Pump with Remote Outdoor Unit-Air-Source) | Centrally-Ducted | 37MUHAQ24AA3 | CSAH*3612AM* | 59SC2E100M21**22 | 23200 | 15.2 | 11 | 8.1 | 21200 | 18800 | 88.68% | 1.9 | 17800 | R-454B
216619034 | 2 | Yes | No | AIREASE | HRCU-A-C (Split System: Heat Pump with Remote Outdoor Unit with No Indoor Fan --Air Source) | Centrally-Ducted | A7SCP18V24P-**A | 7E[C,U]30AX-**+TDR |  | 24000 | 15.2 | 11.7 | 8.5 | 24000 | 21400 | 89.17% | 1.75 | 19600 | R-454B
216619036 | 2 | Yes | No | AIREASE | HRCU-A-C (Split System: Heat Pump with Remote Outdoor Unit with No Indoor Fan --Air Source) | Centrally-Ducted | A7SCP18V24P-**A | 7E[C,U]36AX-**+TDR |  | 24000 | 15.2 | 11.7 | 8.5 | 24000 | 21000 | 87.5% | 1.8 | 19600 | R-454B
216727973 | 1.87 | Yes | No | CARRIER | HRCU-A-CB (Split System: Heat Pump with Remote Outdoor Unit-Air-Source) | Centrally-Ducted | 37MUHAQ24AA3 | CSAH*3612AM* | 59SC6A060M17**16 | 22400 | 15.2 | 10.5 | 8.1 | 20800 | 18400 | 88.46% | 1.85 | 17500 | R-454B
216727991 | 1.9 | Yes | Yes | CARRIER | HRCU-A-CB (Split System: Heat Pump with Remote Outdoor Unit-Air-Source) | Centrally-Ducted | 37MUHAQ24AA3 | CSAH*3612AM* | 59SU5B100M21**20 | 22800 | 16 | 11 | 8.1 | 20800 | 18500 | 88.94% | 1.85 | 17600 | R-454B
211241652 | 2 | Yes | Yes | COMFORTMAKER | HRCU-A-CB (Split System: Heat Pump with Remote Outdoor Unit-Air-Source) | Centrally-Ducted | DLCURAH24ABK | EA*4X30L17A* | *80ES(N,L)0451712A* | 24000 | 16.5 | 10 | 8.5 | 26200 | 23200 | 88.55% | 1.9 | 19100 | R-410A
211241787 | 1.97 | Yes | Yes | COMFORTMAKER | HRCU-A-CB (Split System: Heat Pump with Remote Outdoor Unit-Air-Source) | Centrally-Ducted | DLCURAH24ABK | EA*4X30L17A* | OMV098J12* | 23600 | 16.5 | 10 | 8.5 | 26000 | 23800 | 91.54% | 1.98 | 19000 | R-410A
211241868 | 2.02 | Yes | Yes | COMFORTMAKER | HRCU-A-CB (Split System: Heat Pump with Remote Outdoor Unit-Air-Source) | Centrally-Ducted | DLCURAH24ABK | EA*4X36L17A* | *96VSN0801716A* | 24200 | 16.5 | 10 | 8.5 | 26200 | 22600 | 86.26% | 1.86 | 19100 | R-410A
213076403 | 1.93 | Yes | Yes | HEIL | HRCU-A-CB (Split System: Heat Pump with Remote Outdoor Unit-Air-Source) | Centrally-Ducted | DLCURAH24ABK | EN(A,D)4X24L17** | *96VTN0601716B* | 23200 | 16.5 | 10 | 8.5 | 26800 | 25400 | 94.78% | 2.12 | 19400 | R-410A
212976997 | 2.05 | Yes | Yes | TEMPSTAR | HRCU-A-CB (Split System: Heat Pump with Remote Outdoor Unit-Air-Source) | Centrally-Ducted | DLCURAH24ABK | EA*4X37L21A* | *96VTN1002122B* | 24600 | 17.5 | 10.5 | 8.5 | 25200 | 23800 | 94.44% | 1.98 | 19200 | R-410A
216623485 | 1.5 | Yes | Yes | DIRECT AIR | HRCU-A-C (Split System: Heat Pump with Remote Outdoor Unit with No Indoor Fan --Air Source) | Centrally-Ducted | DIRM4-18MAGICPRO20-OU | DIRM4-2414MAGICP20-CCOIL |  | 18000 | 16.1 | 11.7 | 9.5 | 19000 | 18000 | 94.74% | 2.06 | 15200 | R-454B
216769684 | 2.88 | Yes | Yes | AIREASE | HRCU-A-CB (Split System: Heat Pump with Remote Outdoor Unit-Air-Source) | Centrally-Ducted | A7SCP18V36P-**A | 7E[C,U]36BX-**+TDR | A97US2V040B12X* | 34600 | 17.7 | 11 | 8.5 | 35600 | 28400 | 79.78% | 1.85 | 28800 | R-454B
216769686 | 2.88 | Yes | Yes | AIREASE | HRCU-A-CB (Split System: Heat Pump with Remote Outdoor Unit-Air-Source) | Centrally-Ducted | A7SCP18V36P-**A | 7E[C,U]36BX-**+TDR | A97US2V060B12X* | 34600 | 17.45 | 11 | 8.5 | 35600 | 28400 | 79.78% | 1.85 | 28800 | R-454B
216769700 | 2.82 | Yes | Yes | AIREASE | HRCU-A-CB (Split System: Heat Pump with Remote Outdoor Unit-Air-Source) | Centrally-Ducted | A7SCP18V36P-**A | 7EH36BX-**+TDR | A97US2V040B12X* | 33800 | 17.6 | 11 | 8.5 | 35600 | 28400 | 79.78% | 1.85 | 28800 | R-454B
216737848 | 1.88 | Yes | No | TEMPSTAR | HRCU-A-CB (Split System: Heat Pump with Remote Outdoor Unit-Air-Source) | Centrally-Ducted | D5CUHAH24AAK | ESH5X30M12A* | *96VTN0801716B* | 22600 | 16 | 10.5 | 8.1 | 21200 | 18900 | 89.15% | 1.85 | 17800 | R-454B
213779024 | 2.75 | Yes | Yes | TEMPSTAR | HRCU-A-CB (Split System: Heat Pump with Remote Outdoor Unit-Air-Source) | Centrally-Ducted | TVH837GKA** | EA*4X37L21A*+WALLCON | *97CMN1002122B* | 33000 | 17 | 11.5 | 8.5 | 32600 | 25000 | 76.69% | 1.98 | 31600 | R-410A
213779224 | 2.65 | Yes | Yes | TEMPSTAR | HRCU-A-CB (Split System: Heat Pump with Remote Outdoor Unit-Air-Source) | Centrally-Ducted | TVH837GKA** | EA*4X42L24A*+WALLCON | *97CMN1202422B* | 31800 | 17 | 11 | 8.1 | 32800 | 24400 | 74.39% | 1.88 | 31200 | R-410A
213779374 | 2.67 | Yes | No | TEMPSTAR | HRCU-A-CB (Split System: Heat Pump with Remote Outdoor Unit-Air-Source) | Centrally-Ducted | TVH837GKA** | EA*4X48L21A*+WALLCON | *80CTL0451712B* | 32000 | 16.5 | 10.5 | 8.1 | 32800 | 25200 | 76.83% | 1.92 | 31800 | R-410A
216737879 | 1.88 | Yes | No | TEMPSTAR | HRCU-A-CB (Split System: Heat Pump with Remote Outdoor Unit-Air-Source) | Centrally-Ducted | D5CUHAH24AAK | ESH5X30M12A* | *96VTN1002122B* | 22600 | 15.2 | 10.5 | 8.1 | 21000 | 18900 | 90% | 1.85 | 17700 | R-454B
216738951 | 1.87 | Yes | No | TEMPSTAR | HRCU-A-CB (Split System: Heat Pump with Remote Outdoor Unit-Air-Source) | Centrally-Ducted | D5CUHAH24AAK | ESH5X36M12A* | *97VTN1202422A* | 22400 | 15.2 | 10.5 | 8.1 | 20800 | 18400 | 88.46% | 1.85 | 17500 | R-454B
216739017 | 2 | Yes | No | TEMPSTAR | HRCU-A-CB (Split System: Heat Pump with Remote Outdoor Unit-Air-Source) | Centrally-Ducted | D5CUHAH24AAK | FEVB0036**+NAVA53601CK |  | 24000 | 15.2 | 11 | 8.5 | 21800 | 19200 | 88.07% | 1.98 | 18200 | R-454B
216739150 | 1.93 | Yes | Yes | TEMPSTAR | HRCU-A-CB (Split System: Heat Pump with Remote Outdoor Unit-Air-Source) | Centrally-Ducted | D5CUHAH24AAK | FTMA5B36L0C* |  | 23200 | 17 | 11 | 8.5 | 21200 | 18900 | 89.15% | 1.96 | 17800 | R-454B
211241936 | 2.03 | Yes | Yes | COMFORTMAKER | HRCU-A-CB (Split System: Heat Pump with Remote Outdoor Unit-Air-Source) | Centrally-Ducted | DLCURAH24ABK | EA*4X36L17A* | *95ESU0601716A* | 24400 | 17 | 10 | 8.5 | 26200 | 22400 | 85.5% | 1.86 | 19100 | R-410A
211242002 | 2.03 | Yes | No | COMFORTMAKER | HRCU-A-CB (Split System: Heat Pump with Remote Outdoor Unit-Air-Source) | Centrally-Ducted | DLCURAH24ABK | EA*4X36L17A* | *95ESN0401410A* | 24400 | 15.2 | 10 | 8.5 | 26600 | 22400 | 84.21% | 1.82 | 19400 | R-410A
211242055 | 1.95 | Yes | Yes | COMFORTMAKER | HRCU-A-CB (Split System: Heat Pump with Remote Outdoor Unit-Air-Source) | Centrally-Ducted | DLCURAH24ABK | EA*4X36L17A* | *95ESN0261410A* | 23400 | 16.5 | 10 | 8.5 | 25600 | 23600 | 92.19% | 1.96 | 18900 | R-410A
211242088 | 2.02 | Yes | Yes | COMFORTMAKER | HRCU-A-CB (Split System: Heat Pump with Remote Outdoor Unit-Air-Source) | Centrally-Ducted | DLCURAH24ABK | EA*4X36L17A* | *80ES(N,L)0451712A* | 24200 | 16.5 | 10 | 8.5 | 26200 | 22600 | 86.26% | 1.88 | 19100 | R-410A
211242135 | 2.03 | Yes | Yes | COMFORTMAKER | HRCU-A-CB (Split System: Heat Pump with Remote Outdoor Unit-Air-Source) | Centrally-Ducted | DLCURAH24ABK | EA*4X36L17A* | *92ESN0601714A* | 24400 | 17 | 10 | 8.5 | 26200 | 22400 | 85.5% | 1.86 | 19100 | R-410A
211242522 | 1.98 | Yes | Yes | COMFORTMAKER | HRCU-A-CB (Split System: Heat Pump with Remote Outdoor Unit-Air-Source) | Centrally-Ducted | DLCURAH24ABK | EA*4X36L21A* | *96VTN0802120A* | 23800 | 17 | 10 | 8.5 | 25800 | 23200 | 89.92% | 1.94 | 18900 | R-410A
211242690 | 1.98 | Yes | Yes | COMFORTMAKER | HRCU-A-CB (Split System: Heat Pump with Remote Outdoor Unit-Air-Source) | Centrally-Ducted | DLCURAH24ABK | EA*4X36L21A* | *92ESN0401712A* | 23800 | 16 | 10 | 8.5 | 26000 | 23000 | 88.46% | 1.88 | 19100 | R-410A
212986702 | 1.44 | Yes | No | TEMPSTAR | HRCU-A-CB (Split System: Heat Pump with Remote Outdoor Unit-Air-Source) | Centrally-Ducted | DLCURAH18ABK | EA*4X30L17A* | *96MSN0401712A* | 17300 | 15.5 | 10 | 8.5 | 18100 | 19200 | 106.1% | 2.3 | 12500 | R-410A
213779774 | 2.77 | Yes | Yes | TEMPSTAR | HRCU-A-CB (Split System: Heat Pump with Remote Outdoor Unit-Air-Source) | Centrally-Ducted | TVH837GKA** | EA*4X61L24A*+WALLCON | *80CTL1352422B* | 33200 | 17.5 | 11.7 | 8.5 | 32000 | 24800 | 77.5% | 2 | 31000 | R-410A
213780444 | 2.75 | Yes | Yes | TEMPSTAR | HRCU-A-CB (Split System: Heat Pump with Remote Outdoor Unit-Air-Source) | Centrally-Ducted | TVH837GKA** | EHD4X60AAL+WALLCON | *96CTN1002122B* | 33000 | 16.5 | 11.5 | 8.1 | 32200 | 24800 | 77.02% | 2 | 31200 | R-410A
216772104 | 3.5 | Yes | No | ComfiAire | HRCU-A-C (Split System: Heat Pump with Remote Outdoor Unit with No Indoor Fan --Air Source) | Centrally-Ducted | CA-48UHDO | DC61A44-245R |  | 42000 | 15.55 | 11.4 | 8.55 | 42000 | 34600 | 82.38% | 1.94 | 31200 | R-410A
216765688 | 4 | Yes | Yes | ComfiAire | HRCU-A-CB (Split System: Heat Pump with Remote Outdoor Unit-Air-Source) | Centrally-Ducted | CA-48UHDO | CA-48UHDI |  | 48000 | 17.5 | 10.1 | 8.5 | 47000 | 33000 | 70.21% | 1.9 | 31000 | R-410A
211253512 | 4.58 | No | No | NOVAIR | HRCU-A-CB (Split System: Heat Pump with Remote Outdoor Unit-Air-Source) | Centrally-Ducted | LEA60-EVOX-30-O | LEA60-EVOX-30-I |  | 55000 | 15.3 | 8.8 | 9.4 | 59000 | 48500 | 82.2% | 1.91 | 42000 | R-410A
211239649 | 1.93 | Yes | Yes | CARRIER | HRCU-A-CB (Split System: Heat Pump with Remote Outdoor Unit-Air-Source) | Centrally-Ducted | 38MURAQ24AB3* | CAP**2414AL* | 59SP6A060V14**12 | 23200 | 16 | 10 | 8.5 | 26400 | 25600 | 96.97% | 2.14 | 19300 | R-410A
214242863 | 1.98 | Yes | Yes | KENMORE | HRCU-A-CB (Split System: Heat Pump with Remote Outdoor Unit-Air-Source) | Centrally-Ducted | (C,H,T)VH825GKA2* | END4X42L17**+WALLCON | *80CTL0451712B* | 23800 | 16 | 11 | 8.1 | 21400 | 16700 | 78.04% | 1.96 | 20800 | R-410A
215400238 | 1.67 | No | No | TCL | HRCU-A-CB (Split System: Heat Pump with Remote Outdoor Unit-Air-Source) | Centrally-Ducted | THH18HAI2NAF2U23 | 4TXCB003DS3 | A801X040BM2SD | 20000 | 15.2 | 9 | 8.5 | 20000 | 18000 | 90% | 1.85 | 20000 | R-410A
212986229 | 1.93 | Yes | Yes | DAY & NIGHT | HRCU-A-CB (Split System: Heat Pump with Remote Outdoor Unit-Air-Source) | Centrally-Ducted | DLCURAH24ABK | EN(A,D)4X24L17** | *96MSN0401410A* | 23200 | 16 | 10 | 8.5 | 27000 | 25200 | 93.33% | 2.1 | 19500 | R-410A
212986613 | 1.93 | Yes | No | DAY & NIGHT | HRCU-A-CB (Split System: Heat Pump with Remote Outdoor Unit-Air-Source) | Centrally-Ducted | DLCURAH24ABK | EN(A,D)4X24L17** | *96MSN0401712A* | 23200 | 15.2 | 10 | 8.5 | 27200 | 24800 | 91.18% | 2.04 | 19700 | R-410A
212987465 | 1.98 | Yes | Yes | DAY & NIGHT | HRCU-A-CB (Split System: Heat Pump with Remote Outdoor Unit-Air-Source) | Centrally-Ducted | DLCURAH24ABK | EN(A,D)4X30L17** | *96MSN0801716A* | 23800 | 17 | 10.5 | 8.5 | 26400 | 24000 | 90.91% | 2 | 19200 | R-410A
212987083 | 1.46 | Yes | Yes | DAY & NIGHT | HRCU-A-CB (Split System: Heat Pump with Remote Outdoor Unit-Air-Source) | Centrally-Ducted | DLCURAH18ABK | EN(A,D)4X30L17** | *96MSN0601412A* | 17500 | 16 | 11 | 8.1 | 18000 | 18600 | 103.3% | 2.24 | 12200 | R-410A
212987549 | 1.47 | Yes | Yes | DAY & NIGHT | HRCU-A-CB (Split System: Heat Pump with Remote Outdoor Unit-Air-Source) | Centrally-Ducted | DLCURAH18ABK | EN(A,D)4X24L17** | *96MSN0801716A* | 17600 | 16 | 11 | 8.5 | 18600 | 19100 | 102.7% | 2.3 | 12500 | R-410A
216738688 | 1.88 | Yes | No | KEEPRITE | HRCU-A-CB (Split System: Heat Pump with Remote Outdoor Unit-Air-Source) | Centrally-Ducted | D5CUHAH24AAK | ESH5X36M12A* | *96VSN1202422B* | 22600 | 15.5 | 10.5 | 8.1 | 20800 | 18400 | 88.46% | 1.85 | 17500 | R-454B
216738566 | 1.9 | Yes | No | TEMPSTAR | HRCU-A-CB (Split System: Heat Pump with Remote Outdoor Unit-Air-Source) | Centrally-Ducted | D5CUHAH24AAK | ESH5X36M12A* | *96MSN0801716A* | 22800 | 15.2 | 10.5 | 8.1 | 20800 | 18600 | 89.42% | 1.9 | 17600 | R-454B
216737411 | 1.85 | Yes | No | TEMPSTAR | HRCU-A-CB (Split System: Heat Pump with Remote Outdoor Unit-Air-Source) | Centrally-Ducted | D5CUHAH24AAK | ESH5X30M12A* | *97CMN0601714B* | 22200 | 15.2 | 10.5 | 8.1 | 21000 | 18800 | 89.52% | 1.9 | 17700 | R-454B
215934213 | 3.71 | Yes | Yes | TEMPSTAR | HRCU-A-CB (Split System: Heat Pump with Remote Outdoor Unit-Air-Source) | Centrally-Ducted | T5H3V48*K*AAA* | EA*5X61M21A*+WALLCON | *95CSU0601716B* | 44500 | 20.5 | 11 | 9.5 | 49000 | 36600 | 74.69% | 2 | 39500 | R-454B
210598006 | 2 | Yes | Yes | AIRQUEST | HRCU-A-CB (Split System: Heat Pump with Remote Outdoor Unit-Air-Source) | Centrally-Ducted | HVH825GKA2* | EA*4X48L21A*+WALLCON | *80CSU1002120A* | 24000 | 16.5 | 11 | 8.1 | 21000 | 16600 | 79.05% | 2.02 | 20400 | R-410A
210598090 | 2.02 | Yes | Yes | AIRQUEST | HRCU-A-CB (Split System: Heat Pump with Remote Outdoor Unit-Air-Source) | Centrally-Ducted | HVH825GKA2* | EA*4X48L24A*+WALLCON | *97CMN1002122A* | 24200 | 16.5 | 11 | 8.1 | 21000 | 16500 | 78.57% | 2.02 | 20400 | R-410A
210598206 | 2 | Yes | No | AIRQUEST | HRCU-A-CB (Split System: Heat Pump with Remote Outdoor Unit-Air-Source) | Centrally-Ducted | HVH825GKA2* | EHD4X42AAL+WALLCON | *96CTN0801714A* | 24000 | 16 | 10.5 | 8.1 | 21400 | 16700 | 78.04% | 2 | 20800 | R-410A
214397045 | 3.71 | Yes | Yes | COLEMAN | HRCU-A-CB (Split System: Heat Pump with Remote Outdoor Unit-Air-Source) | Centrally-Ducted | HH860E2S11 | CTF60C5CGS1 | TM9E100C20MP12 | 44500 | 17 | 11.7 | 9 | 45000 | 33800 | 75.11% | 2 | 33200 | R-454B
214867642 | 2.5 | Yes | No | NOVAIR | HRCU-A-C (Split System: Heat Pump with Remote Outdoor Unit with No Indoor Fan --Air Source) | Centrally-Ducted | LEA30-EVOX-30-O | LEA-30/36-ACOIL-410A |  | 30000 | 15.5 | 10.5 | 9.7 | 33000 | 27000 | 81.82% | 1.85 | 22600 | R-410A
212969726 | 1.93 | Yes | Yes | CARRIER | HRCU-A-CB (Split System: Heat Pump with Remote Outdoor Unit-Air-Source) | Centrally-Ducted | 38MURAQ24AB3* | CAP**2414AL* | 58SP*B045V14**12 | 23200 | 17 | 10 | 9.5 | 26800 | 27200 | 101.5% | 2.32 | 19300 | R-410A
214397145 | 1.92 | Yes | Yes | COLEMAN | HRCU-A-CB (Split System: Heat Pump with Remote Outdoor Unit-Air-Source) | Centrally-Ducted | HH824E2S11 | CTF30B5ACS1 | TMLE080B12MP11 | 23000 | 17 | 12 | 9.5 | 23000 | 18400 | 80% | 2 | 17900 | R-454B
215588118 | 4.08 | Yes | Yes | BRYANT HEATING AND COOLING SYSTEMS | HRCU-A-CB (Split System: Heat Pump with Remote Outdoor Unit-Air-Source) | Centrally-Ducted | 291VAN054**AA* | CAA**6121AM*+UI | 88*TB48090C17*** | 49000 | 19 | 12 | 9.5 | 51500 | 50500 | 98.06% | 2.02 | 49500 | R-454B
216785696 | 3.67 | Yes | Yes | COLEMAN | HRCU-A-CB (Split System: Heat Pump with Remote Outdoor Unit-Air-Source) | Centrally-Ducted | HH860E2S11 | CTU60C5XGS1+TXV | Z8ES100C16LMPS1 | 44000 | 18 | 12 | 9 | 44000 | 33200 | 75.45% | 2 | 32200 | R-454B
208101263 | 2.5 | Yes | Yes | AURORA | HRCU-A-CB (Split System: Heat Pump with Remote Outdoor Unit-Air-Source) | Centrally-Ducted | AU-LXU30-2A-O | AU-LCU30-2A-I |  | 30000 | 16.2 | 10 | 8.9 | 33000 | 24000 | 72.73% | 1.8 | 21000 | R-410A
215864489 | 2.65 | Yes | Yes | TRANE | HRCU-A-CB (Split System: Heat Pump with Remote Outdoor Unit-Air-Source) | Centrally-Ducted | 5TWV8X36A1 | 5PX*B004AS3 | S8V2B080M4PDB | 31800 | 18.1 | 10 | 8.5 | 33000 | 25600 | 77.58% | 2 | 31200 | R-454B
212989159 | 1.97 | Yes | Yes | DAY & NIGHT | HRCU-A-CB (Split System: Heat Pump with Remote Outdoor Unit-Air-Source) | Centrally-Ducted | DLCURAH24ABK | EA*4X30L17A* | *95MSU0601716A* | 23600 | 17 | 10 | 8.5 | 26400 | 24600 | 93.18% | 2.04 | 19100 | R-410A
211240248 | 1.93 | Yes | Yes | COMFORTMAKER | HRCU-A-CB (Split System: Heat Pump with Remote Outdoor Unit-Air-Source) | Centrally-Ducted | DLCURAH24ABK | EA*4X24L14A* | *96VSN0601412A* | 23200 | 16 | 10 | 8.5 | 26400 | 25600 | 96.97% | 2.14 | 19300 | R-410A
215935682 | 2.85 | Yes | Yes | KENMORE | HRCU-A-CB (Split System: Heat Pump with Remote Outdoor Unit-Air-Source) | Centrally-Ducted | (C,H,T)5H3V36*K*AAA* | EVD5X36M21A*+WALLCON | *95CSU0601716B* | 34200 | 20.5 | 11.5 | 8.5 | 39000 | 28600 | 73.33% | 2.04 | 32600 | R-454B
215588236 | 4.33 | Yes | Yes | BRYANT HEATING AND COOLING SYSTEMS | HRCU-A-CB (Split System: Heat Pump with Remote Outdoor Unit-Air-Source) | Centrally-Ducted | 291VAN054**AA* | CVAMA6021XMA*+UI | 987MC60080C21*** | 52000 | 19 | 11.5 | 8.1 | 53500 | 45500 | 85.05% | 1.9 | 48500 | R-454B
215588318 | 4.33 | Yes | Yes | BRYANT HEATING AND COOLING SYSTEMS | HRCU-A-CB (Split System: Heat Pump with Remote Outdoor Unit-Air-Source) | Centrally-Ducted | 291VAN054**AA* | CVAVA4924XMA*+UI | 88*TB60110C21*** | 52000 | 19.5 | 12 | 8.5 | 52500 | 46500 | 88.57% | 1.95 | 48000 | R-454B
215588334 | 4.33 | Yes | Yes | BRYANT HEATING AND COOLING SYSTEMS | HRCU-A-CB (Split System: Heat Pump with Remote Outdoor Unit-Air-Source) | Centrally-Ducted | 291VAN054**AA* | CVAVA4924XMA*+UI | 986TD66120C24*** | 52000 | 19 | 12 | 8.1 | 52500 | 46500 | 88.57% | 1.9 | 48000 | R-454B
215588352 | 4.29 | Yes | Yes | BRYANT HEATING AND COOLING SYSTEMS | HRCU-A-CB (Split System: Heat Pump with Remote Outdoor Unit-Air-Source) | Centrally-Ducted | 291VAN054**AA* | CVAVA6024XMA*+UI | 83*CA60100C21*** | 51500 | 19 | 11.5 | 8.1 | 53000 | 46500 | 87.74% | 1.85 | 48000 | R-454B
215588370 | 4.33 | Yes | Yes | BRYANT HEATING AND COOLING SYSTEMS | HRCU-A-CB (Split System: Heat Pump with Remote Outdoor Unit-Air-Source) | Centrally-Ducted | 291VAN054**AA* | CVAVA6024XMA*+UI | 987MC66120C24*** | 52000 | 19 | 11.5 | 8.1 | 53000 | 46500 | 87.74% | 1.85 | 48000 | R-454B
215588436 | 4.17 | Yes | Yes | BRYANT HEATING AND COOLING SYSTEMS | HRCU-A-CB (Split System: Heat Pump with Remote Outdoor Unit-Air-Source) | Centrally-Ducted | 291VAN054**AA* | CAA**6121AM*+UI | 83*CB36040C17*** | 50000 | 19 | 12 | 10 | 52000 | 51500 | 99.04% | 1.96 | 50000 | R-454B
215588450 | 4.13 | Yes | Yes | BRYANT HEATING AND COOLING SYSTEMS | HRCU-A-CB (Split System: Heat Pump with Remote Outdoor Unit-Air-Source) | Centrally-Ducted | 291VAN054**AA* | CSAH*6012AM*+UI | 83*CB36040C17*** | 49500 | 18.5 | 11.5 | 10 | 52000 | 51000 | 98.08% | 1.98 | 50000 | R-454B
211242989 | 2 | Yes | Yes | COMFORTMAKER | HRCU-A-CB (Split System: Heat Pump with Remote Outdoor Unit-Air-Source) | Centrally-Ducted | DLCURAH24ABK | EA*4X37L17A* | *96VTN0601412A* | 24000 | 16.5 | 10 | 8.5 | 25200 | 22000 | 87.3% | 1.84 | 18700 | R-410A
211243123 | 2.05 | Yes | No | COMFORTMAKER | HRCU-A-CB (Split System: Heat Pump with Remote Outdoor Unit-Air-Source) | Centrally-Ducted | DLCURAH24ABK | EA*4X37L17A* | *92ESN0401410A* | 24600 | 15.2 | 10 | 8.5 | 26000 | 21600 | 83.08% | 1.78 | 19200 | R-410A
211243342 | 2.05 | Yes | Yes | COMFORTMAKER | HRCU-A-CB (Split System: Heat Pump with Remote Outdoor Unit-Air-Source) | Centrally-Ducted | DLCURAH24ABK | EA*4X37L21A* | *80VSL0701716A* | 24600 | 17 | 10.5 | 8.5 | 25400 | 21200 | 83.46% | 1.78 | 18600 | R-410A
211243675 | 2 | Yes | No | COMFORTMAKER | HRCU-A-CB (Split System: Heat Pump with Remote Outdoor Unit-Air-Source) | Centrally-Ducted | DLCURAH24ABK | EA*4X37L21A* | OLV098A12* | 24000 | 16.5 | 10 | 8.1 | 25000 | 21600 | 86.4% | 1.8 | 18400 | R-410A
216737962 | 1.95 | Yes | Yes | HEIL | HRCU-A-CB (Split System: Heat Pump with Remote Outdoor Unit-Air-Source) | Centrally-Ducted | D5CUHAH24AAK | ESH5X36M12A* | *80CSU0401712A* | 23400 | 17 | 11 | 8.5 | 21200 | 18800 | 88.68% | 1.94 | 17800 | R-454B
211239685 | 1.95 | Yes | No | CARRIER | HRCU-A-CB (Split System: Heat Pump with Remote Outdoor Unit-Air-Source) | Centrally-Ducted | 38MURAQ24AB3* | CAP**2417AL* | 59TP6B040V14**10 | 23400 | 15.5 | 10 | 8.5 | 26800 | 24800 | 92.54% | 2.04 | 19400 | R-410A
211239708 | 2.03 | Yes | Yes | CARRIER | HRCU-A-CB (Split System: Heat Pump with Remote Outdoor Unit-Air-Source) | Centrally-Ducted | 38MURAQ24AB3* | CAP**2517AL* | 59SP6A040V14**10 | 24400 | 16 | 10 | 8.5 | 25600 | 21400 | 83.59% | 1.78 | 18800 | R-410A
213770502 | 1.95 | Yes | No | KEEPRITE | HRCU-A-CB (Split System: Heat Pump with Remote Outdoor Unit-Air-Source) | Centrally-Ducted | CVH825GKA2* | EA*4X24L17A*+WALLCON | *80CTL0701412B* | 23400 | 16.5 | 10.5 | 8.1 | 22000 | 16800 | 76.36% | 1.9 | 21000 | R-410A
213770897 | 1.97 | Yes | No | HEIL | HRCU-A-CB (Split System: Heat Pump with Remote Outdoor Unit-Air-Source) | Centrally-Ducted | HVH825GKA2* | EA*4X36L17A*+WALLCON | *96CTN0801714B* | 23600 | 16.5 | 10.5 | 8.1 | 21600 | 16700 | 77.31% | 1.94 | 20800 | R-410A
214807360 | 1.92 | Yes | Yes | YORK | HRCU-A-CB (Split System: Heat Pump with Remote Outdoor Unit-Air-Source) | Centrally-Ducted | HH824E2S11 | CTU36B5XDS1+JMC12B2SN1+TXV |  | 23000 | 19 | 12 | 9.5 | 23000 | 18500 | 80.43% | 2 | 18200 | R-454B
213770997 | 1.95 | Yes | No | HEIL | HRCU-A-CB (Split System: Heat Pump with Remote Outdoor Unit-Air-Source) | Centrally-Ducted | HVH825GKA2* | EA*4X36L21A*+WALLCON | *96CTN0601714B* | 23400 | 16.5 | 10.5 | 8.1 | 21600 | 16700 | 77.31% | 1.94 | 20800 | R-410A
211239717 | 2.03 | Yes | Yes | CARRIER | HRCU-A-CB (Split System: Heat Pump with Remote Outdoor Unit-Air-Source) | Centrally-Ducted | 38MURAQ24AB3* | CAP**2517AL* | 58SP*A070V17**16 | 24400 | 17 | 10 | 8.5 | 25400 | 21400 | 84.25% | 1.8 | 18700 | R-410A
211239742 | 2.07 | Yes | No | CARRIER | HRCU-A-CB (Split System: Heat Pump with Remote Outdoor Unit-Air-Source) | Centrally-Ducted | 38MURAQ24AB3* | CAP**2517AL* | 59SC2D040E14**10 | 24800 | 15.5 | 10 | 8.5 | 26000 | 21200 | 81.54% | 1.76 | 19100 | R-410A
211239760 | 1.95 | Yes | Yes | CARRIER | HRCU-A-CB (Split System: Heat Pump with Remote Outdoor Unit-Air-Source) | Centrally-Ducted | 38MURAQ24AB3* | CAP**3014AL* | 59SC2D060E14**12 | 23400 | 16.5 | 10 | 8.5 | 25800 | 24400 | 94.57% | 2.02 | 18900 | R-410A
211239774 | 2.02 | Yes | Yes | CARRIER | HRCU-A-CB (Split System: Heat Pump with Remote Outdoor Unit-Air-Source) | Centrally-Ducted | 38MURAQ24AB3* | CAP**3017AL* | 58SP*A045V17**16 | 24200 | 16.5 | 10 | 8.5 | 26400 | 23000 | 87.12% | 1.9 | 19200 | R-410A
211239792 | 2 | Yes | Yes | CARRIER | HRCU-A-CB (Split System: Heat Pump with Remote Outdoor Unit-Air-Source) | Centrally-Ducted | 38MURAQ24AB3* | CAP**3017AL* | 58S(B,C)*A045E17**12 | 24000 | 16.5 | 10 | 8.5 | 26200 | 23200 | 88.55% | 1.9 | 19100 | R-410A
213892612 | 1.88 | Yes | Yes | BRYANT HEATING AND COOLING SYSTEMS | HRCU-A-CB (Split System: Heat Pump with Remote Outdoor Unit-Air-Source) | Centrally-Ducted | 284ANV024*0**B* | CAP**2417AL*+UI | 986TD30040C14*** | 22600 | 17.5 | 11.5 | 9.5 | 27400 | 20600 | 75.18% | 2.2 | 25800 | R-410A
207706563 | 1.5 | Yes | Yes | DIRECT AIR | HRCU-A-CB (Split System: Heat Pump with Remote Outdoor Unit-Air-Source) | Centrally-Ducted | DIRM-18MAGICPRO20-OU | DIRM-18MAGICPRO20-AH |  | 18000 | 18 | 12.4 | 9.3 | 19000 | 16500 | 86.84% | 2.04 | 13500 | R-410A
214573189 | 2.72 | Yes | Yes | BRYANT HEATING AND COOLING SYSTEMS | HRCU-A-CB (Split System: Heat Pump with Remote Outdoor Unit-Air-Source) | Centrally-Ducted | 288BNV037*0**A* | CSPH*4812AL*+UI | 88*TB60070C21*** | 32600 | 17.5 | 11 | 8.5 | 32800 | 25000 | 76.22% | 1.98 | 31600 | R-410A
211253514 | 3.92 | No | No | NOVAIR | HRCU-A-CB (Split System: Heat Pump with Remote Outdoor Unit-Air-Source) | Centrally-Ducted | LEA48-EVOX-30-O | LEA48-EVOX-30-I |  | 47000 | 15.6 | 8.2 | 9.4 | 50000 | 46000 | 92% | 1.9 | 36000 | R-410A
216571347 | 1.78 | Yes | Yes | AMERICAN STANDARD | HRCU-A-CB (Split System: Heat Pump with Remote Outdoor Unit-Air-Source) | Centrally-Ducted | 5A6V8X24A1 | 5PX*B003AS3 | S8V2B080M4PDB | 21400 | 18.1 | 11.2 | 8.5 | 24400 | 18900 | 77.46% | 2.1 | 23600 | R-454B
216619063 | 4.33 | Yes | No | AIREASE | HRCU-A-C (Split System: Heat Pump with Remote Outdoor Unit with No Indoor Fan --Air Source) | Centrally-Ducted | A7SCP18V60P-**A | 7E[C,U]60DX-**+TDR |  | 52000 | 15.2 | 10 | 8.1 | 54000 | 41500 | 76.85% | 1.8 | 42000 | R-454B
212982282 | 1.95 | Yes | Yes | DAY & NIGHT | HRCU-A-CB (Split System: Heat Pump with Remote Outdoor Unit-Air-Source) | Centrally-Ducted | DLCURAH24ABK | EA*4X36L17A* | *80MSU0401712A* | 23400 | 17 | 10 | 8.5 | 25600 | 23400 | 91.41% | 1.94 | 18800 | R-410A
211397990 | 2.7 | No | No | FRASER-JOHNSTON | HRCU-A-CB (Split System: Heat Pump with Remote Outdoor Unit-Air-Source) | Centrally-Ducted | HMH72B341 | XAHC48FBCN1 | TPLC080B12MP13 | 32400 | 16 | 8.5 | 8.1 | 32000 | 23600 | 73.75% | 1.98 | 25200 | R-410A
212101619 | 2 | Yes | Yes | DIRECT AIR | HRCU-A-C (Split System: Heat Pump with Remote Outdoor Unit with No Indoor Fan --Air Source) | Centrally-Ducted | DIRM-24MAGICPRO20-OU | DIRM-24MAGICPRO20-COIL |  | 24000 | 16.5 | 10.7 | 9.5 | 25000 | 20000 | 80% | 1.95 | 21000 | R-410A
212980976 | 2.52 | No | No | DAY & NIGHT | HRCU-A-CB (Split System: Heat Pump with Remote Outdoor Unit-Air-Source) | Centrally-Ducted | DLCURAH30ABK | EN(A,D,W)4X42L21** | *80MS(N,L)1102120A* | 30200 | 15.2 | 9 | 8.1 | 34400 | 27600 | 80.23% | 1.8 | 23600 | R-410A
211714140 | 2.48 | No | No | BRYANT HEATING AND COOLING SYSTEMS | HRCU-A-CB (Split System: Heat Pump with Remote Outdoor Unit-Air-Source) | Centrally-Ducted | 38MURAQ30AB3* | CNPV*4217AL* | 82*TA48090V17*** | 29800 | 15.2 | 9 | 8.1 | 33600 | 27000 | 80.36% | 1.8 | 23400 | R-410A
215588560 | 4.42 | Yes | Yes | BRYANT HEATING AND COOLING SYSTEMS | HRCU-A-CB (Split System: Heat Pump with Remote Outdoor Unit-Air-Source) | Centrally-Ducted | 291VAN054**AA* | CVAVA6124XMA*+UI | 987TA66120C24*** | 53000 | 19.5 | 12 | 8.5 | 53500 | 46500 | 86.92% | 1.95 | 48000 | R-454B
210473979 | 2 | Yes | Yes | KENMORE | HRCU-A-CB (Split System: Heat Pump with Remote Outdoor Unit-Air-Source) | Centrally-Ducted | (C,H,T)VH825GKA3* | EN(A,D,W)4X48L21**+WALLCON | *96CTN0601714A* | 24000 | 16.5 | 11 | 8.1 | 21400 | 16700 | 78.04% | 2 | 20800 | R-410A
210474270 | 2.02 | Yes | No | KENMORE | HRCU-A-CB (Split System: Heat Pump with Remote Outdoor Unit-Air-Source) | Centrally-Ducted | (C,H,T)VH825GKA3* | EHD4X42AAL+WALLCON | *80CSU0601716A* | 24200 | 16 | 10.5 | 8.1 | 21400 | 16600 | 77.57% | 2 | 20600 | R-410A
216734680 | 1.88 | Yes | Yes | KEEPRITE | HRCU-A-CB (Split System: Heat Pump with Remote Outdoor Unit-Air-Source) | Centrally-Ducted | D5CUHAH24AAK | EA*5X36M17A* | *96MSN0801716A* | 22600 | 16 | 10.5 | 8.5 | 21000 | 18800 | 89.52% | 1.96 | 17700 | R-454B
215588518 | 4.33 | Yes | Yes | BRYANT HEATING AND COOLING SYSTEMS | HRCU-A-CB (Split System: Heat Pump with Remote Outdoor Unit-Air-Source) | Centrally-Ducted | 291VAN054**AA* | CVAVA4924XMA*+UI | 83*CB60100C21*** | 52000 | 19 | 12 | 8.1 | 52500 | 46500 | 88.57% | 1.85 | 48000 | R-454B
216737691 | 1.87 | Yes | No | BRYANT HEATING AND COOLING SYSTEMS | HRCU-A-CB (Split System: Heat Pump with Remote Outdoor Unit-Air-Source) | Centrally-Ducted | 37MUHAQ24AA3 | CSAH*3012AM* | 935SB36040M17*** | 22400 | 15.5 | 10.5 | 8.1 | 21000 | 18900 | 90% | 1.85 | 17700 | R-454B
216737702 | 1.87 | Yes | No | BRYANT HEATING AND COOLING SYSTEMS | HRCU-A-CB (Split System: Heat Pump with Remote Outdoor Unit-Air-Source) | Centrally-Ducted | 37MUHAQ24AA3 | CSAH*3012AM* | 935SB48060M17*** | 22400 | 16 | 10.5 | 8.1 | 21000 | 18800 | 89.52% | 1.85 | 17700 | R-454B
215588520 | 4.29 | Yes | Yes | BRYANT HEATING AND COOLING SYSTEMS | HRCU-A-CB (Split System: Heat Pump with Remote Outdoor Unit-Air-Source) | Centrally-Ducted | 291VAN054**AA* | CVAVA4924XMA*+UI | 987TA60080C21*** | 51500 | 19 | 11.5 | 8.1 | 53000 | 46500 | 87.74% | 1.85 | 48000 | R-454B
211244925 | 2.07 | Yes | No | COMFORTMAKER | HRCU-A-CB (Split System: Heat Pump with Remote Outdoor Unit-Air-Source) | Centrally-Ducted | DLCURAH24ABK | EN(A,D,W)4X36L17** | *80ES(N,L)0701716A* | 24800 | 16 | 10.5 | 8.1 | 26800 | 22200 | 82.84% | 1.82 | 19400 | R-410A
211245148 | 2.05 | Yes | No | COMFORTMAKER | HRCU-A-CB (Split System: Heat Pump with Remote Outdoor Unit-Air-Source) | Centrally-Ducted | DLCURAH24ABK | EN(A,D,W)4X36L17** | *80ES(N,L)0901714A* | 24600 | 16.5 | 10.5 | 8.1 | 26400 | 22600 | 85.61% | 1.86 | 19200 | R-410A
216769740 | 3.67 | Yes | Yes | ARMSTRONG AIR | HRCU-A-CB (Split System: Heat Pump with Remote Outdoor Unit-Air-Source) | Centrally-Ducted | A7SCP18V60P-**A | 7E[C,U]48CX-**+TDR | A97US2V110C20S* | 44000 | 16.75 | 10 | 8.5 | 47500 | 39500 | 83.16% | 1.8 | 39500 | R-454B
216619017 | 2 | Yes | Yes | AIREASE | HRCU-A-CB (Split System: Heat Pump with Remote Outdoor Unit-Air-Source) | Centrally-Ducted | A7SCP18V24P-**A | 7AH1AV30PX-** |  | 24000 | 17.5 | 12 | 9.4 | 24000 | 23200 | 96.67% | 1.75 | 19400 | R-454B
216619035 | 2 | Yes | No | AIREASE | HRCU-A-C (Split System: Heat Pump with Remote Outdoor Unit with No Indoor Fan --Air Source) | Centrally-Ducted | A7SCP18V24P-**A | 7E[C,U]30BX-**+TDR |  | 24000 | 15.2 | 11.7 | 8.5 | 24000 | 21400 | 89.17% | 1.75 | 19600 | R-454B
216619044 | 2 | Yes | No | AIREASE | HRCU-A-C (Split System: Heat Pump with Remote Outdoor Unit with No Indoor Fan --Air Source) | Centrally-Ducted | A7SCP18V24P-**A | 7ED24BX-**+TDR |  | 24000 | 15.2 | 11.7 | 8.5 | 24000 | 22600 | 94.17% | 1.75 | 19600 | R-454B
216769697 | 2.87 | Yes | Yes | ARMSTRONG AIR | HRCU-A-CB (Split System: Heat Pump with Remote Outdoor Unit-Air-Source) | Centrally-Ducted | A7SCP18V36P-**A | 7EH30BX-**+TDR | A97US2V070B12S* | 34400 | 17.55 | 11 | 8.5 | 35600 | 28400 | 79.78% | 1.85 | 28800 | R-454B
212975416 | 1.48 | Yes | No | KEEPRITE | HRCU-A-CB (Split System: Heat Pump with Remote Outdoor Unit-Air-Source) | Centrally-Ducted | DLCURAH18ABK | EA*4X25L17A* | *96VTN0601412B* | 17800 | 16.5 | 10.5 | 8.1 | 17600 | 17800 | 101.1% | 2.14 | 12000 | R-410A
216769698 | 2.87 | Yes | Yes | AIREASE | HRCU-A-CB (Split System: Heat Pump with Remote Outdoor Unit-Air-Source) | Centrally-Ducted | A7SCP18V36P-**A | 7EH30BX-**+TDR | A97US2V070B12S* | 34400 | 17.55 | 11 | 8.5 | 35600 | 28400 | 79.78% | 1.85 | 28800 | R-454B
211398686 | 2.78 | No | No | FRASER-JOHNSTON | HRCU-A-CB (Split System: Heat Pump with Remote Outdoor Unit-Air-Source) | Centrally-Ducted | HMH72B341 | XAFC48FBCN1 | TM8E100B12MP11 | 33400 | 17 | 9.5 | 8.5 | 32400 | 23800 | 73.46% | 2.06 | 25400 | R-410A
211398797 | 2.73 | No | No | FRASER-JOHNSTON | HRCU-A-CB (Split System: Heat Pump with Remote Outdoor Unit-Air-Source) | Centrally-Ducted | HMH72B341 | XAHC48FXXN1+TXV | TM8E080C16MP11 | 32800 | 16.5 | 9.5 | 8.5 | 31600 | 23000 | 72.78% | 2.04 | 24800 | R-410A
214396668 | 1.92 | Yes | Yes | COLEMAN | HRCU-A-CB (Split System: Heat Pump with Remote Outdoor Unit-Air-Source) | Centrally-Ducted | HH824E2S11 | CTF36B5ADS1 | TM9Y060B12MP11 | 23000 | 18 | 12 | 9.5 | 23000 | 18400 | 80% | 2 | 18100 | R-454B
216734209 | 1.83 | Yes | No | BRYANT HEATING AND COOLING SYSTEMS | HRCU-A-CB (Split System: Heat Pump with Remote Outdoor Unit-Air-Source) | Centrally-Ducted | 37MUHAQ24AA3 | CAA**3017AM* | 986TD30040C14*** | 22000 | 15.2 | 10.5 | 8.1 | 21000 | 18900 | 90% | 1.85 | 17700 | R-454B
216619052 | 2.78 | Yes | No | AIREASE | HRCU-A-C (Split System: Heat Pump with Remote Outdoor Unit with No Indoor Fan --Air Source) | Centrally-Ducted | A7SCP18V36P-**A | 7EH36CX-**+TDR |  | 33400 | 15.2 | 10 | 8.1 | 34000 | 29000 | 85.29% | 1.85 | 28000 | R-454B
211239801 | 1.97 | Yes | No | CARRIER | HRCU-A-CB (Split System: Heat Pump with Remote Outdoor Unit-Air-Source) | Centrally-Ducted | 38MURAQ24AB3* | CAP**3017AL* | 59SC2D040E17**12 | 23600 | 15.5 | 10 | 8.5 | 26200 | 23600 | 90.08% | 1.94 | 19100 | R-410A
211239935 | 2.07 | Yes | Yes | CARRIER | HRCU-A-CB (Split System: Heat Pump with Remote Outdoor Unit-Air-Source) | Centrally-Ducted | 38MURAQ24AB3* | CAP**3717AL* | 59SC2D060E17**14 | 24800 | 17 | 10.5 | 8.5 | 25600 | 21400 | 83.59% | 1.8 | 18900 | R-410A
214396693 | 1.92 | Yes | Yes | COLEMAN | HRCU-A-CB (Split System: Heat Pump with Remote Outdoor Unit-Air-Source) | Centrally-Ducted | HH824E2S11 | CTF30B5ACS1+JMC12B2SN1 |  | 23000 | 18 | 12 | 9.5 | 23000 | 19000 | 82.61% | 2 | 17600 | R-454B
214396718 | 1.92 | Yes | Yes | COLEMAN | HRCU-A-CB (Split System: Heat Pump with Remote Outdoor Unit-Air-Source) | Centrally-Ducted | HH824E2S11 | CTM30B5ACS1 | TP9C060B12MP13 | 23000 | 17 | 12 | 9.5 | 23000 | 18000 | 78.26% | 2 | 18100 | R-454B
213067508 | 1.98 | Yes | Yes | ACIQ | HRCU-A-CB (Split System: Heat Pump with Remote Outdoor Unit-Air-Source) | Centrally-Ducted | HVH825GKA2* | EA*4X42L24A*+WALLCON | *80CTL1352422A* | 23800 | 16.5 | 11 | 8.1 | 21400 | 16600 | 77.57% | 1.96 | 20600 | R-410A
213067533 | 2 | Yes | Yes | ACIQ | HRCU-A-CB (Split System: Heat Pump with Remote Outdoor Unit-Air-Source) | Centrally-Ducted | HVH825GKA2* | EA*4X48L21A*+WALLCON | *80CSU1002120A* | 24000 | 16.5 | 11 | 8.1 | 21000 | 16600 | 79.05% | 2.02 | 20400 | R-410A
213067537 | 2 | Yes | No | ACIQ | HRCU-A-CB (Split System: Heat Pump with Remote Outdoor Unit-Air-Source) | Centrally-Ducted | HVH825GKA2* | EA*4X48L21A*+WALLCON | *95CSU0601716A* | 24000 | 16.5 | 10.5 | 8.1 | 21000 | 16600 | 79.05% | 2 | 20600 | R-410A
213067551 | 2.02 | Yes | Yes | ACIQ | HRCU-A-CB (Split System: Heat Pump with Remote Outdoor Unit-Air-Source) | Centrally-Ducted | HVH825GKA2* | EA*4X48L24A*+WALLCON | *96CTN1002122A* | 24200 | 16.5 | 11 | 8.1 | 21000 | 16500 | 78.57% | 2.02 | 20400 | R-410A
213771047 | 2.02 | Yes | Yes | HEIL | HRCU-A-CB (Split System: Heat Pump with Remote Outdoor Unit-Air-Source) | Centrally-Ducted | HVH825GKA2* | EA*4X37L17A*+WALLCON | *80CTL0701716B* | 24200 | 16.5 | 11 | 8.1 | 21400 | 16700 | 78.04% | 2 | 20800 | R-410A
213771147 | 2.05 | Yes | Yes | HEIL | HRCU-A-CB (Split System: Heat Pump with Remote Outdoor Unit-Air-Source) | Centrally-Ducted | HVH825GKA2* | EA*4X37L21A*+WALLCON | *80CTL0901716B* | 24600 | 17 | 11 | 8.5 | 21000 | 16600 | 79.05% | 2.02 | 20600 | R-410A
213771347 | 1.97 | Yes | No | HEIL | HRCU-A-CB (Split System: Heat Pump with Remote Outdoor Unit-Air-Source) | Centrally-Ducted | HVH825GKA2* | EA*4X42L21A*+WALLCON | *96CTN0801714B* | 23600 | 16.5 | 10.5 | 8.1 | 21400 | 16700 | 78.04% | 1.96 | 20800 | R-410A
212101621 | 1.5 | Yes | Yes | DIRECT AIR | HRCU-A-C (Split System: Heat Pump with Remote Outdoor Unit with No Indoor Fan --Air Source) | Centrally-Ducted | DIRM-18MAGICPRO20-OU | DIRM-24MAGICPRO20-COIL |  | 18000 | 16.1 | 11.7 | 9.5 | 19000 | 15000 | 78.95% | 2.2 | 14700 | R-410A
211239953 | 2.07 | Yes | Yes | CARRIER | HRCU-A-CB (Split System: Heat Pump with Remote Outdoor Unit-Air-Source) | Centrally-Ducted | 38MURAQ24AB3* | CAP**3721AL* | 59SP6A080V17**16 | 24800 | 17 | 10.5 | 8.5 | 25600 | 21000 | 82.03% | 1.76 | 18700 | R-410A
211240062 | 1.97 | Yes | No | CARRIER | HRCU-A-CB (Split System: Heat Pump with Remote Outdoor Unit-Air-Source) | Centrally-Ducted | 38MURAQ24AB3* | CNPV*3014AL* | 59TP6B040V14**10 | 23600 | 15.5 | 10 | 8.1 | 26200 | 23600 | 90.08% | 1.92 | 19100 | R-410A
211240128 | 2.02 | Yes | No | CARRIER | HRCU-A-CB (Split System: Heat Pump with Remote Outdoor Unit-Air-Source) | Centrally-Ducted | 38MURAQ24AB3* | CNPV*3617AL* | 58TP*A045V14**12 | 24200 | 16.5 | 10.5 | 8.1 | 26200 | 22800 | 87.02% | 1.88 | 19100 | R-410A
211240162 | 1.98 | Yes | No | CARRIER | HRCU-A-CB (Split System: Heat Pump with Remote Outdoor Unit-Air-Source) | Centrally-Ducted | 38MURAQ24AB3* | CNPV*3621AL* | 59SP6A100V21**20 | 23800 | 17 | 10.5 | 8.1 | 26000 | 23400 | 90% | 1.94 | 19000 | R-410A
211240194 | 2.07 | Yes | Yes | CARRIER | HRCU-A-CB (Split System: Heat Pump with Remote Outdoor Unit-Air-Source) | Centrally-Ducted | 38MURAQ24AB3* | CNPV*3621AL* | 58S(B,C)*A110E21**20 | 24800 | 16 | 10.5 | 8.5 | 26800 | 22200 | 82.84% | 1.82 | 19400 | R-410A
211240203 | 2.07 | Yes | Yes | CARRIER | HRCU-A-CB (Split System: Heat Pump with Remote Outdoor Unit-Air-Source) | Centrally-Ducted | 38MURAQ24AB3* | CNPV*3621AL* | 58SU*A060E17**16 | 24800 | 16.5 | 10.5 | 8.5 | 26600 | 22200 | 83.46% | 1.84 | 19300 | R-410A
207706564 | 2 | Yes | Yes | DIRECT AIR | HRCU-A-CB (Split System: Heat Pump with Remote Outdoor Unit-Air-Source) | Centrally-Ducted | DIRM-24MAGICPRO20-OU | DIRM-24MAGICPRO20-AH |  | 24000 | 17.4 | 11.7 | 10 | 24000 | 22600 | 94.17% | 1.91 | 19200 | R-410A
211228851 | 2.95 | Yes | No | COMFORTMAKER | HRCU-A-CB (Split System: Heat Pump with Remote Outdoor Unit-Air-Source) | Centrally-Ducted | DLCURAH36ABK | EA*4X48L21A* | *80VSL0902120A* | 35400 | 16 | 10 | 8.1 | 37800 | 34600 | 91.53% | 2.02 | 28800 | R-410A
211228986 | 2.97 | Yes | Yes | COMFORTMAKER | HRCU-A-CB (Split System: Heat Pump with Remote Outdoor Unit-Air-Source) | Centrally-Ducted | DLCURAH36ABK | EA*4X48L21A* | *92ESN0802120A* | 35600 | 16.5 | 10 | 8.5 | 37800 | 34600 | 91.53% | 2.04 | 28800 | R-410A
216738352 | 1.9 | Yes | No | BRYANT HEATING AND COOLING SYSTEMS | HRCU-A-CB (Split System: Heat Pump with Remote Outdoor Unit-Air-Source) | Centrally-Ducted | 37MUHAQ24AA3 | CSAH*3612AM* | 82*TB66110V21*** | 22800 | 15.2 | 10.5 | 8.1 | 21000 | 18600 | 88.57% | 1.85 | 17700 | R-454B
216738713 | 1.88 | Yes | Yes | BRYANT HEATING AND COOLING SYSTEMS | HRCU-A-CB (Split System: Heat Pump with Remote Outdoor Unit-Air-Source) | Centrally-Ducted | 37MUHAQ24AA3 | CSAH*3612AM* | 935SB60080M21*** | 22600 | 16 | 11 | 8.1 | 20800 | 18400 | 88.46% | 1.85 | 17500 | R-454B
216738922 | 1.88 | Yes | Yes | BRYANT HEATING AND COOLING SYSTEMS | HRCU-A-CB (Split System: Heat Pump with Remote Outdoor Unit-Air-Source) | Centrally-Ducted | 37MUHAQ24AA3 | CSAH*3612AM* | 927TA60100V21*** | 22600 | 16 | 11 | 8.1 | 20800 | 18400 | 88.46% | 1.85 | 17500 | R-454B
216739140 | 1.93 | Yes | Yes | BRYANT HEATING AND COOLING SYSTEMS | HRCU-A-CB (Split System: Heat Pump with Remote Outdoor Unit-Air-Source) | Centrally-Ducted | 37MUHAQ24AA3 | FG5ANXC36L* |  | 23200 | 17 | 11 | 8.5 | 21200 | 18900 | 89.15% | 1.96 | 17800 | R-454B
212984139 | 1.97 | Yes | Yes | DAY & NIGHT | HRCU-A-CB (Split System: Heat Pump with Remote Outdoor Unit-Air-Source) | Centrally-Ducted | DLCURAH24ABK | EN(A,D,W)4X36L17** | *92MSN0601714A* | 23600 | 17 | 10.5 | 8.5 | 26400 | 24400 | 92.42% | 2.02 | 19100 | R-410A
216571359 | 4 | Yes | Yes | DIRECT AIR | HRCU-A-CB (Split System: Heat Pump with Remote Outdoor Unit-Air-Source) | Centrally-Ducted | DIRM4-48CS19-OU | DIRM4-48MAGICPRO20-AH |  | 48000 | 16 | 10 | 8.5 | 48000 | 38000 | 79.17% | 1.85 | 32400 | R-454B
216571225 | 1.82 | Yes | Yes | AMERICAN STANDARD | HRCU-A-CB (Split System: Heat Pump with Remote Outdoor Unit-Air-Source) | Centrally-Ducted | 5A6V8X24A1 | 5PX*BD06AS3 | *DHMB060CCV3+LRP | 21800 | 18.1 | 11.5 | 8.5 | 23800 | 18600 | 78.15% | 2.2 | 23000 | R-454B
216769699 | 2.82 | Yes | Yes | ARMSTRONG AIR | HRCU-A-CB (Split System: Heat Pump with Remote Outdoor Unit-Air-Source) | Centrally-Ducted | A7SCP18V36P-**A | 7EH36BX-**+TDR | A97US2V040B12X* | 33800 | 17.6 | 11 | 8.5 | 35600 | 28400 | 79.78% | 1.85 | 28800 | R-454B
214807612 | 3.71 | Yes | Yes | YORK | HRCU-A-CB (Split System: Heat Pump with Remote Outdoor Unit-Air-Source) | Centrally-Ducted | HH860E2S11 | CTU60C5XGS1+JMC17C2SN1+TXV |  | 44500 | 18 | 12 | 9 | 44000 | 33000 | 75% | 2 | 31800 | R-454B
216619048 | 2.78 | Yes | No | AIREASE | HRCU-A-C (Split System: Heat Pump with Remote Outdoor Unit with No Indoor Fan --Air Source) | Centrally-Ducted | A7SCP18V36P-**A | 7EH30AX-**+TDR |  | 33400 | 15.2 | 10 | 8.1 | 34000 | 29000 | 85.29% | 1.9 | 28000 | R-454B
211377482 | 2.82 | No | No | YORK | HRCU-A-CB (Split System: Heat Pump with Remote Outdoor Unit-Air-Source) | Centrally-Ducted | HMH72B341 | XAHC36DXXN1+TXV | TM9V100C16MP12 | 33800 | 17 | 9.5 | 8.1 | 33400 | 23600 | 70.66% | 2.06 | 25000 | R-410A
211377515 | 2.83 | Yes | Yes | YORK | HRCU-A-CB (Split System: Heat Pump with Remote Outdoor Unit-Air-Source) | Centrally-Ducted | HMH72B341 | XAFC36DXXN1+TXV | YP9C100C16MP13 | 34000 | 17.5 | 10 | 8.5 | 34000 | 24000 | 70.59% | 2.1 | 25400 | R-410A
211377568 | 2.83 | Yes | No | YORK | HRCU-A-CB (Split System: Heat Pump with Remote Outdoor Unit-Air-Source) | Centrally-Ducted | HMH72B341 | XAFC36DXXN1+TXV | YP9C080C16MP13 | 34000 | 17.5 | 10 | 8.1 | 33800 | 23800 | 70.41% | 2.08 | 25400 | R-410A
211377631 | 2.83 | No | No | YORK | HRCU-A-CB (Split System: Heat Pump with Remote Outdoor Unit-Air-Source) | Centrally-Ducted | HMH72B341 | XAFC36DXXN1+TXV | TP9C080B12MP13 | 34000 | 17 | 9.5 | 8.1 | 34000 | 24400 | 71.76% | 2.06 | 25800 | R-410A
211377649 | 2.73 | No | No | YORK | HRCU-A-CB (Split System: Heat Pump with Remote Outdoor Unit-Air-Source) | Centrally-Ducted | HMH72B341 | XAFC30CXXN1+TXV | TP9C080B12MP13 | 32800 | 17 | 9.5 | 8.1 | 33600 | 23600 | 70.24% | 2.02 | 26600 | R-410A
211377667 | 2.8 | Yes | Yes | YORK | HRCU-A-CB (Split System: Heat Pump with Remote Outdoor Unit-Air-Source) | Centrally-Ducted | HMH72B341 | XAUB36DXXN1+TXV | TM9V080B12MP12 | 33600 | 17.5 | 10 | 8.5 | 33400 | 23400 | 70.06% | 2.04 | 25000 | R-410A
211377701 | 2.77 | No | No | YORK | HRCU-A-CB (Split System: Heat Pump with Remote Outdoor Unit-Air-Source) | Centrally-Ducted | HMH72B341 | XAHC36DXXN1+TXV | YP9C060B12MP13 | 33200 | 17 | 9.5 | 8.1 | 33400 | 23800 | 71.26% | 2 | 25200 | R-410A
214807383 | 1.92 | Yes | Yes | YORK | HRCU-A-CB (Split System: Heat Pump with Remote Outdoor Unit-Air-Source) | Centrally-Ducted | HH824E2S11 | CTU30B5XCS1+JMET08BS2N1+TXV |  | 23000 | 18 | 12 | 9.5 | 23000 | 18200 | 79.13% | 2 | 17800 | R-454B
214807384 | 1.92 | Yes | Yes | YORK | HRCU-A-CB (Split System: Heat Pump with Remote Outdoor Unit-Air-Source) | Centrally-Ducted | HH824E2S11 | CTU30B5XCS1+JMVT12BC2N1+TXV |  | 23000 | 18 | 12 | 9.5 | 23000 | 19000 | 82.61% | 2 | 17600 | R-454B
215853315 | 1.92 | Yes | Yes | JOHNSON CONTROLS | HRCU-A-CB (Split System: Heat Pump with Remote Outdoor Unit-Air-Source) | Centrally-Ducted | HH824E2S11 | CTM30B5ACS1+JMET08BS2N1 |  | 23000 | 18 | 12 | 9.5 | 23000 | 18100 | 78.7% | 2 | 17900 | R-454B
215853500 | 4.38 | Yes | Yes | JOHNSON CONTROLS | HRCU-A-CB (Split System: Heat Pump with Remote Outdoor Unit-Air-Source) | Centrally-Ducted | HH860E2S11 | CTM60D5CJS1 | TM9Y120D20MP11 | 52500 | 19 | 10 | 9 | 55000 | 40000 | 72.73% | 2 | 38500 | R-454B
216445269 | 4.42 | No | No | ZERO | HRCU-A-CB (Split System: Heat Pump with Remote Outdoor Unit-Air-Source) | Centrally-Ducted | ZOV-60HDTB | ZAV-60HDTB |  | 53000 | 17 | 8 | 8.2 | 53000 | 38000 | 71.7% | 1.8 | 38000 | R-454B
211398255 | 2.8 | No | No | FRASER-JOHNSTON | HRCU-A-CB (Split System: Heat Pump with Remote Outdoor Unit-Air-Source) | Centrally-Ducted | HMH72B341 | XAFD48FBCN1 | TMLE120C16MP11 | 33600 | 17 | 9.5 | 8.5 | 32400 | 23600 | 72.84% | 2.08 | 25200 | R-410A
211398808 | 2.73 | No | No | FRASER-JOHNSTON | HRCU-A-CB (Split System: Heat Pump with Remote Outdoor Unit-Air-Source) | Centrally-Ducted | HMH72B341 | XAHC48FXXN1+TXV | TMLE080C16MP11 | 32800 | 16.5 | 9.5 | 8.5 | 31600 | 23000 | 72.78% | 2.04 | 24800 | R-410A
210598254 | 2.03 | Yes | Yes | AIRQUEST | HRCU-A-CB (Split System: Heat Pump with Remote Outdoor Unit-Air-Source) | Centrally-Ducted | HVH825GKA2* | EHD4X48AAL+WALLCON | *80CTL0701412A* | 24400 | 17 | 11 | 8.1 | 21200 | 16500 | 77.83% | 2.02 | 20600 | R-410A
210598374 | 2.02 | Yes | Yes | AIRQUEST | HRCU-A-CB (Split System: Heat Pump with Remote Outdoor Unit-Air-Source) | Centrally-Ducted | HVH825GKA2* | EN(A,D)4X48L24**+WALLCON | *96CTN1002122A* | 24200 | 17 | 11.5 | 8.1 | 21400 | 16600 | 77.57% | 2.02 | 20600 | R-410A
210598473 | 2.02 | Yes | Yes | AIRQUEST | HRCU-A-CB (Split System: Heat Pump with Remote Outdoor Unit-Air-Source) | Centrally-Ducted | HVH825GKA2* | EN(A,D,W)4X48L21**+WALLCON | *80CSU0601716A* | 24200 | 17 | 11 | 8.1 | 21400 | 16600 | 77.57% | 2.02 | 20600 | R-410A
213774594 | 2.03 | Yes | No | TEMPSTAR | HRCU-A-CB (Split System: Heat Pump with Remote Outdoor Unit-Air-Source) | Centrally-Ducted | TVH825GKA3* | EHD4X48AAL+WALLCON | *80CTL0901716B* | 24400 | 16.5 | 10.5 | 8.1 | 21200 | 16600 | 78.3% | 2 | 20600 | R-410A
213774644 | 2 | Yes | No | TEMPSTAR | HRCU-A-CB (Split System: Heat Pump with Remote Outdoor Unit-Air-Source) | Centrally-Ducted | TVH825GKA3* | EHD4X48AAL+WALLCON | *97CMN0601714B* | 24000 | 15.5 | 10.5 | 8.1 | 21400 | 16700 | 78.04% | 2 | 20600 | R-410A
214867641 | 2 | Yes | Yes | NOVAIR | HRCU-A-C (Split System: Heat Pump with Remote Outdoor Unit with No Indoor Fan --Air Source) | Centrally-Ducted | LEA24-EVOX-30-O | LEA-18/24-ACOIL-410A |  | 24000 | 16.5 | 10.7 | 9.5 | 25000 | 20000 | 80% | 1.95 | 21000 | R-410A
211377752 | 2.83 | No | No | YORK | HRCU-A-CB (Split System: Heat Pump with Remote Outdoor Unit-Air-Source) | Centrally-Ducted | HMH72B341 | XAFC36DXXN1+TXV | TP9C060B12MP13 | 34000 | 17.5 | 9.5 | 8.1 | 34000 | 24200 | 71.18% | 2.06 | 25600 | R-410A
211377849 | 2.68 | No | No | YORK | HRCU-A-CB (Split System: Heat Pump with Remote Outdoor Unit-Air-Source) | Centrally-Ducted | HMH72B341 | XAHC30CXXN1+TXV | TM9E100C16MP12 | 32200 | 17.5 | 9.5 | 8.1 | 32400 | 22800 | 70.37% | 2 | 25600 | R-410A
211377867 | 2.78 | No | No | YORK | HRCU-A-CB (Split System: Heat Pump with Remote Outdoor Unit-Air-Source) | Centrally-Ducted | HMH72B341 | XAHC36DXXN1+TXV | TM9E080B12MP12 | 33400 | 17 | 9.5 | 8.1 | 33200 | 23400 | 70.48% | 2.02 | 25000 | R-410A
211377999 | 2.83 | Yes | Yes | YORK | HRCU-A-CB (Split System: Heat Pump with Remote Outdoor Unit-Air-Source) | Centrally-Ducted | HMH72B341 | XAFC36DXXN1+TXV | TM8Y100C20MP11 | 34000 | 17.5 | 10 | 8.5 | 33800 | 23800 | 70.41% | 2.1 | 25200 | R-410A
211378002 | 2.83 | Yes | Yes | YORK | HRCU-A-CB (Split System: Heat Pump with Remote Outdoor Unit-Air-Source) | Centrally-Ducted | HMH72B341 | XAFC36DBCN1 | TM8Y120C20MP11 | 34000 | 17.5 | 10 | 8.5 | 33800 | 23800 | 70.41% | 2.1 | 25200 | R-410A
211378019 | 2.83 | No | No | YORK | HRCU-A-CB (Split System: Heat Pump with Remote Outdoor Unit-Air-Source) | Centrally-Ducted | HMH72B341 | XAHC36DBCN1 | TM8Y100C16MP11 | 34000 | 18 | 9.5 | 8.1 | 34000 | 24400 | 71.76% | 2.06 | 25600 | R-410A
208101262 | 2 | Yes | Yes | AURORA | HRCU-A-CB (Split System: Heat Pump with Remote Outdoor Unit-Air-Source) | Centrally-Ducted | AU-LXU24-2A-O | AU-LCU24-2A-I |  | 24000 | 17.4 | 11.7 | 10 | 24000 | 22600 | 94.17% | 1.91 | 19200 | R-410A
216031609 | 1.97 | Yes | No | AIREASE | HRCU-A-C (Split System: Heat Pump with Remote Outdoor Unit with No Indoor Fan --Air Source) | Centrally-Ducted | A7SCP18V24P-**A | 7E[C,U]24BX-**+TDR |  | 23600 | 15.8 | 11.7 | 8.5 | 24000 | 20000 | 83.33% | 1.75 | 19000 | R-454B
213079660 | 2.93 | Yes | No | BRYANT HEATING AND COOLING SYSTEMS | HRCU-A-CB (Split System: Heat Pump with Remote Outdoor Unit-Air-Source) | Centrally-Ducted | 38MURAQ36AB3* | CAP**4221AL* | 912SE60080M21*** | 35200 | 16.5 | 10 | 8.1 | 38500 | 35000 | 90.91% | 1.88 | 29400 | R-410A
214807375 | 2.78 | Yes | Yes | YORK | HRCU-A-CB (Split System: Heat Pump with Remote Outdoor Unit-Air-Source) | Centrally-Ducted | HH836E2S11 | CTU36B5XDS1+JME12B2SN1+TXV |  | 33400 | 19 | 12 | 9 | 30400 | 24800 | 81.58% | 2 | 26800 | R-454B
211377357 | 2.82 | No | No | YORK | HRCU-A-CB (Split System: Heat Pump with Remote Outdoor Unit-Air-Source) | Centrally-Ducted | HMH72B341 | XAHC36DBCN1 | TM9Y080C16MP11 | 33800 | 16.5 | 9.5 | 8.1 | 33600 | 24000 | 71.43% | 2.04 | 25400 | R-410A
211377491 | 2.82 | No | No | YORK | HRCU-A-CB (Split System: Heat Pump with Remote Outdoor Unit-Air-Source) | Centrally-Ducted | HMH72B341 | XAHC36DBCN1 | TM9V100C16MP12 | 33800 | 17 | 9.5 | 8.1 | 33400 | 23600 | 70.66% | 2.06 | 25000 | R-410A
211377676 | 2.8 | Yes | Yes | YORK | HRCU-A-CB (Split System: Heat Pump with Remote Outdoor Unit-Air-Source) | Centrally-Ducted | HMH72B341 | XAFB36DBCN1 | YP9C080B12MP13 | 33600 | 17.5 | 10 | 8.5 | 33400 | 23400 | 70.06% | 2.04 | 25000 | R-410A
211377707 | 2.77 | No | No | YORK | HRCU-A-CB (Split System: Heat Pump with Remote Outdoor Unit-Air-Source) | Centrally-Ducted | HMH72B341 | XAHC36DBCN1 | TP9C060B12MP13 | 33200 | 17 | 9.5 | 8.1 | 33400 | 23800 | 71.26% | 2 | 25200 | R-410A
211377539 | 2.78 | No | No | YORK | HRCU-A-CB (Split System: Heat Pump with Remote Outdoor Unit-Air-Source) | Centrally-Ducted | HMH72B341 | XAHC36DXXN1+TXV | TP9C080C16MP13 | 33400 | 17 | 9.5 | 8.1 | 33200 | 23400 | 70.48% | 2.04 | 25000 | R-410A
211377608 | 2.77 | No | No | YORK | HRCU-A-CB (Split System: Heat Pump with Remote Outdoor Unit-Air-Source) | Centrally-Ducted | HMH72B341 | XAHB36DXXN1+TXV | YP9C080B12MP13 | 33200 | 16.5 | 9.5 | 8.1 | 33400 | 23600 | 70.66% | 2 | 25200 | R-410A
211377690 | 2.73 | No | No | YORK | HRCU-A-CB (Split System: Heat Pump with Remote Outdoor Unit-Air-Source) | Centrally-Ducted | HMH72B341 | XAUB30CXXN1+TXV | TP9C080B12MP13 | 32800 | 17 | 9.5 | 8.1 | 33600 | 23600 | 70.24% | 2.02 | 26600 | R-410A
212984643 | 2.02 | Yes | Yes | DAY & NIGHT | HRCU-A-CB (Split System: Heat Pump with Remote Outdoor Unit-Air-Source) | Centrally-Ducted | DLCURAH24ABK | EA*4X37L21A* | *92MSN0801716A* | 24200 | 17.5 | 10.5 | 8.5 | 25000 | 21400 | 85.6% | 1.8 | 18400 | R-410A
216619053 | 2.78 | Yes | No | AIREASE | HRCU-A-C (Split System: Heat Pump with Remote Outdoor Unit with No Indoor Fan --Air Source) | Centrally-Ducted | A7SCP18V36P-**A | 7ED30/36BX-**+TDR |  | 33400 | 15.2 | 10 | 8.1 | 34000 | 29000 | 85.29% | 1.8 | 28000 | R-454B
216769713 | 2.92 | Yes | Yes | ARMSTRONG AIR | HRCU-A-CB (Split System: Heat Pump with Remote Outdoor Unit-Air-Source) | Centrally-Ducted | A7SCP18V36P-**A | 7ED42BX-**+TDR | A97DS2V070B16S* | 35000 | 17.2 | 10 | 8.5 | 36000 | 28600 | 79.44% | 1.9 | 29000 | R-454B
212969776 | 1.97 | Yes | Yes | CARRIER | HRCU-A-CB (Split System: Heat Pump with Remote Outdoor Unit-Air-Source) | Centrally-Ducted | 38MURAQ24AB3* | CAP**3617AL* | 58SP*B045V14**12 | 23600 | 17 | 10 | 8.5 | 26000 | 24200 | 93.08% | 2 | 19000 | R-410A
212985879 | 1.48 | Yes | No | DAY & NIGHT | HRCU-A-CB (Split System: Heat Pump with Remote Outdoor Unit-Air-Source) | Centrally-Ducted | DLCURAH18ABK | EA*4X19L17A* | *96MSN0261410A* | 17800 | 16.5 | 10.5 | 8.1 | 17800 | 17900 | 100.6% | 2.16 | 12100 | R-410A
216769678 | 2.82 | Yes | Yes | AIREASE | HRCU-A-CB (Split System: Heat Pump with Remote Outdoor Unit-Air-Source) | Centrally-Ducted | A7SCP18V36P-**A | 7E[C,U]30BX-**+TDR | A97US2V060B12X* | 33800 | 17.1 | 11 | 8.5 | 35600 | 28600 | 80.34% | 1.8 | 29000 | R-454B
216769692 | 2.87 | Yes | Yes | AIREASE | HRCU-A-CB (Split System: Heat Pump with Remote Outdoor Unit-Air-Source) | Centrally-Ducted | A7SCP18V36P-**A | 7EH30BX-**+TDR | A97US2V040B12X* | 34400 | 17.6 | 11 | 8.5 | 35600 | 28400 | 79.78% | 1.85 | 28800 | R-454B
214720109 | 3.71 | Yes | Yes | COLEMAN | HRCU-A-CB (Split System: Heat Pump with Remote Outdoor Unit-Air-Source) | Centrally-Ducted | HH860E2S11 | CTU60C5XGS1+TXV | TM8E100C20MP11 | 44500 | 17 | 11.7 | 9 | 45000 | 33800 | 75.11% | 2 | 33400 | R-454B
216769694 | 2.87 | Yes | Yes | AIREASE | HRCU-A-CB (Split System: Heat Pump with Remote Outdoor Unit-Air-Source) | Centrally-Ducted | A7SCP18V36P-**A | 7EH30BX-**+TDR | A97US2V060B12X* | 34400 | 17.4 | 11 | 8.5 | 35600 | 28400 | 79.78% | 1.85 | 28800 | R-454B
216769675 | 2.82 | Yes | Yes | ARMSTRONG AIR | HRCU-A-CB (Split System: Heat Pump with Remote Outdoor Unit-Air-Source) | Centrally-Ducted | A7SCP18V36P-**A | 7E[C,U]30BX-**+TDR | A97US2V040B12X* | 33800 | 17.35 | 11 | 8.5 | 35600 | 28600 | 80.34% | 1.8 | 28800 | R-454B
216769693 | 2.87 | Yes | Yes | ARMSTRONG AIR | HRCU-A-CB (Split System: Heat Pump with Remote Outdoor Unit-Air-Source) | Centrally-Ducted | A7SCP18V36P-**A | 7EH30BX-**+TDR | A97US2V060B12X* | 34400 | 17.4 | 11 | 8.5 | 35600 | 28400 | 79.78% | 1.85 | 28800 | R-454B
216619047 | 2.78 | Yes | No | AIREASE | HRCU-A-C (Split System: Heat Pump with Remote Outdoor Unit with No Indoor Fan --Air Source) | Centrally-Ducted | A7SCP18V36P-**A | 7E[C,U]36AX-**+TDR |  | 33400 | 15.2 | 10 | 8.1 | 34000 | 29000 | 85.29% | 1.85 | 28000 | R-454B
216619049 | 2.78 | Yes | No | AIREASE | HRCU-A-C (Split System: Heat Pump with Remote Outdoor Unit with No Indoor Fan --Air Source) | Centrally-Ducted | A7SCP18V36P-**A | 7EH30BX-**+TDR |  | 33400 | 15.2 | 10 | 8.1 | 34000 | 29000 | 85.29% | 1.85 | 28000 | R-454B
211377740 | 2.63 | No | No | YORK | HRCU-A-CB (Split System: Heat Pump with Remote Outdoor Unit-Air-Source) | Centrally-Ducted | HMH72B341 | XAHB30CXXN1+TXV | TM9V060B12MP12 | 31600 | 16.5 | 9 | 8.1 | 32800 | 23000 | 70.12% | 1.96 | 25600 | R-410A
211377926 | 2.83 | No | No | YORK | HRCU-A-CB (Split System: Heat Pump with Remote Outdoor Unit-Air-Source) | Centrally-Ducted | HMH72B341 | XAFC36DXXN1+TXV | TM9E060B12MP12 | 34000 | 17.5 | 9.5 | 8.1 | 34000 | 24200 | 71.18% | 2.04 | 25800 | R-410A
211377942 | 2.72 | No | No | YORK | HRCU-A-CB (Split System: Heat Pump with Remote Outdoor Unit-Air-Source) | Centrally-Ducted | HMH72B341 | XAFB30CXXN1+TXV | TM9E060B12MP12 | 32600 | 17 | 9.5 | 8.1 | 33600 | 23600 | 70.24% | 2 | 26400 | R-410A
211377975 | 2.68 | No | No | YORK | HRCU-A-CB (Split System: Heat Pump with Remote Outdoor Unit-Air-Source) | Centrally-Ducted | HMH72B341 | XAUB30CXXN1+TXV | TM9E040A10MP12 | 32200 | 17 | 9.5 | 8.1 | 33400 | 23400 | 70.06% | 1.98 | 25800 | R-410A
211378025 | 2.72 | No | No | YORK | HRCU-A-CB (Split System: Heat Pump with Remote Outdoor Unit-Air-Source) | Centrally-Ducted | HMH72B341 | XAHC30CXXN1+TXV | TM8Y100C16MP11 | 32600 | 18 | 9 | 8.1 | 33000 | 23200 | 70.3% | 2 | 26600 | R-410A
211378058 | 2.75 | No | No | YORK | HRCU-A-CB (Split System: Heat Pump with Remote Outdoor Unit-Air-Source) | Centrally-Ducted | HMH72B341 | XAHB36DXXN1+TXV | TM8Y080B12MP11 | 33000 | 17.5 | 9.5 | 8.1 | 32800 | 23000 | 70.12% | 2 | 24800 | R-410A
211378143 | 2.83 | No | No | YORK | HRCU-A-CB (Split System: Heat Pump with Remote Outdoor Unit-Air-Source) | Centrally-Ducted | HMH72B341 | XAHC36DBCN1 | TPLC100C16MP13 | 34000 | 17 | 9.5 | 8.1 | 34000 | 24600 | 72.35% | 2.08 | 25600 | R-410A
211378245 | 2.73 | No | No | YORK | HRCU-A-CB (Split System: Heat Pump with Remote Outdoor Unit-Air-Source) | Centrally-Ducted | HMH72B341 | XAHC36DBCN1 | TPLC080B12MP13 | 32800 | 16.5 | 9.5 | 8.1 | 32800 | 23200 | 70.73% | 1.98 | 24800 | R-410A
211378311 | 2.7 | No | No | YORK | HRCU-A-CB (Split System: Heat Pump with Remote Outdoor Unit-Air-Source) | Centrally-Ducted | HMH72B341 | XAFC30CXXN1+TXV | YPLC080B12MP13 | 32400 | 17 | 9.5 | 8.1 | 34000 | 23800 | 70% | 2 | 26600 | R-410A
211378344 | 2.7 | No | No | YORK | HRCU-A-CB (Split System: Heat Pump with Remote Outdoor Unit-Air-Source) | Centrally-Ducted | HMH72B341 | XAFB30CXXN1+TXV | TPLC080B12MP13 | 32400 | 17 | 9.5 | 8.1 | 33600 | 23600 | 70.24% | 2 | 26400 | R-410A
211378359 | 2.78 | No | No | YORK | HRCU-A-CB (Split System: Heat Pump with Remote Outdoor Unit-Air-Source) | Centrally-Ducted | HMH72B341 | XAHB36DXXN1+TXV | TM8V060A12MP12 | 33400 | 16.5 | 9.5 | 8.1 | 33600 | 23800 | 70.83% | 2.02 | 25200 | R-410A
211378579 | 2.73 | No | No | YORK | HRCU-A-CB (Split System: Heat Pump with Remote Outdoor Unit-Air-Source) | Centrally-Ducted | HMH72B341 | XAFC30CXXN1+TXV | TMLE100B12MP11 | 32800 | 17.5 | 9.5 | 8.1 | 33400 | 23400 | 70.06% | 2.04 | 26200 | R-410A
211378594 | 2.83 | Yes | No | YORK | HRCU-A-CB (Split System: Heat Pump with Remote Outdoor Unit-Air-Source) | Centrally-Ducted | HMH72B341 | XAFB36DBCN1 | TMLE100B12MP11 | 34000 | 18 | 10 | 8.1 | 33800 | 23800 | 70.41% | 2.06 | 25400 | R-410A
211378609 | 2.73 | No | No | YORK | HRCU-A-CB (Split System: Heat Pump with Remote Outdoor Unit-Air-Source) | Centrally-Ducted | HMH72B341 | XAUB30CXXN1+TXV | TMLE100B12MP11 | 32800 | 17.5 | 9.5 | 8.1 | 33400 | 23400 | 70.06% | 2.04 | 26200 | R-410A
216769691 | 2.87 | Yes | Yes | ARMSTRONG AIR | HRCU-A-CB (Split System: Heat Pump with Remote Outdoor Unit-Air-Source) | Centrally-Ducted | A7SCP18V36P-**A | 7EH30BX-**+TDR | A97US2V040B12X* | 34400 | 17.6 | 11 | 8.5 | 35600 | 28400 | 79.78% | 1.85 | 28800 | R-454B
216769705 | 2.83 | Yes | Yes | ARMSTRONG AIR | HRCU-A-CB (Split System: Heat Pump with Remote Outdoor Unit-Air-Source) | Centrally-Ducted | A7SCP18V36P-**A | 7EH36BX-**+TDR | A97US2V070B12S* | 34000 | 17.5 | 11 | 8.5 | 35600 | 28400 | 79.78% | 1.85 | 28800 | R-454B
211378662 | 2.77 | No | No | YORK | HRCU-A-CB (Split System: Heat Pump with Remote Outdoor Unit-Air-Source) | Centrally-Ducted | HMH72B341 | XAHB36DXXN1+TXV | TM8E080B12MP11 | 33200 | 17 | 9.5 | 8.1 | 33200 | 23400 | 70.48% | 2 | 25000 | R-410A
211378679 | 2.83 | No | No | YORK | HRCU-A-CB (Split System: Heat Pump with Remote Outdoor Unit-Air-Source) | Centrally-Ducted | HMH72B341 | XAFC36DXXN1+TXV | TMLE080B12MP11 | 34000 | 18 | 9.5 | 8.1 | 34000 | 24400 | 71.76% | 2.06 | 25800 | R-410A
211378778 | 2.67 | No | No | YORK | HRCU-A-CB (Split System: Heat Pump with Remote Outdoor Unit-Air-Source) | Centrally-Ducted | HMH72B341 | XAHB30CXXN1+TXV | TM8E040A12MP11 | 32000 | 17.5 | 9.5 | 8.1 | 31800 | 23000 | 72.33% | 1.98 | 25600 | R-410A
216769685 | 2.88 | Yes | Yes | ARMSTRONG AIR | HRCU-A-CB (Split System: Heat Pump with Remote Outdoor Unit-Air-Source) | Centrally-Ducted | A7SCP18V36P-**A | 7E[C,U]36BX-**+TDR | A97US2V060B12X* | 34600 | 17.45 | 11 | 8.5 | 35600 | 28400 | 79.78% | 1.85 | 28800 | R-454B
216769701 | 2.82 | Yes | Yes | ARMSTRONG AIR | HRCU-A-CB (Split System: Heat Pump with Remote Outdoor Unit-Air-Source) | Centrally-Ducted | A7SCP18V36P-**A | 7EH36BX-**+TDR | A97US2V060B12X* | 33800 | 17.35 | 11 | 8.5 | 35600 | 28400 | 79.78% | 1.85 | 28800 | R-454B
211378826 | 2.78 | Yes | Yes | YORK | HRCU-A-CB (Split System: Heat Pump with Remote Outdoor Unit-Air-Source) | Centrally-Ducted | HMH72B341 | XAFC30CXXN1+TXV | TL9E100C20UH11 | 33400 | 17 | 10 | 8.5 | 33400 | 23400 | 70.06% | 2.06 | 26400 | R-410A
211378896 | 2.83 | No | No | YORK | HRCU-A-CB (Split System: Heat Pump with Remote Outdoor Unit-Air-Source) | Centrally-Ducted | HMH72B341 | XAHC36DXXN1+TXV | TL8E080C16UH11 | 34000 | 17 | 9 | 8.1 | 34000 | 24600 | 72.35% | 2.06 | 25800 | R-410A
211378911 | 2.77 | No | No | YORK | HRCU-A-CB (Split System: Heat Pump with Remote Outdoor Unit-Air-Source) | Centrally-Ducted | HMH72B341 | XAFC30CXXN1+TXV | TL8E080C16UH11 | 33200 | 17.5 | 9.5 | 8.5 | 33400 | 23400 | 70.06% | 2.04 | 26600 | R-410A
208101261 | 1.5 | Yes | Yes | AURORA | HRCU-A-CB (Split System: Heat Pump with Remote Outdoor Unit-Air-Source) | Centrally-Ducted | AU-LXU18-2A-O | AU-LCU18-2A-I |  | 18000 | 18 | 12.4 | 9.3 | 19000 | 16500 | 86.84% | 2.04 | 13500 | R-410A
216737880 | 1.9 | Yes | No | BRYANT HEATING AND COOLING SYSTEMS | HRCU-A-CB (Split System: Heat Pump with Remote Outdoor Unit-Air-Source) | Centrally-Ducted | 37MUHAQ24AA3 | CSAH*3012AM* | 926TC66120V24*** | 22800 | 15.5 | 10.5 | 8.1 | 21200 | 19000 | 89.62% | 1.85 | 17900 | R-454B
216619054 | 2.83 | Yes | No | AIREASE | HRCU-A-C (Split System: Heat Pump with Remote Outdoor Unit with No Indoor Fan --Air Source) | Centrally-Ducted | A7SCP18V36P-**A | 7ED42BX-**+TDR |  | 34000 | 15.2 | 11 | 8.1 | 34000 | 29000 | 85.29% | 1.9 | 28000 | R-454B
216769702 | 2.82 | Yes | Yes | AIREASE | HRCU-A-CB (Split System: Heat Pump with Remote Outdoor Unit-Air-Source) | Centrally-Ducted | A7SCP18V36P-**A | 7EH36BX-**+TDR | A97US2V060B12X* | 33800 | 17.35 | 11 | 8.5 | 35600 | 28400 | 79.78% | 1.85 | 28800 | R-454B
216737779 | 1.9 | Yes | No | BRYANT HEATING AND COOLING SYSTEMS | HRCU-A-CB (Split System: Heat Pump with Remote Outdoor Unit-Air-Source) | Centrally-Ducted | 37MUHAQ24AA3 | CSAH*3012AM* | 986TD66100C21*** | 22800 | 15.2 | 10.5 | 8.1 | 21200 | 19000 | 89.62% | 1.9 | 17800 | R-454B
216738568 | 1.9 | Yes | No | BRYANT HEATING AND COOLING SYSTEMS | HRCU-A-CB (Split System: Heat Pump with Remote Outdoor Unit-Air-Source) | Centrally-Ducted | 37MUHAQ24AA3 | CSAH*3612AM* | 916SA60080M21*** | 22800 | 15.5 | 10.5 | 8.1 | 20800 | 18500 | 88.94% | 1.85 | 17600 | R-454B
215853333 | 2.8 | Yes | Yes | JOHNSON CONTROLS | HRCU-A-CB (Split System: Heat Pump with Remote Outdoor Unit-Air-Source) | Centrally-Ducted | HH836E2S11 | CTF36B5CDS1 | Z9ES080B12SMPS1 | 33600 | 18 | 11 | 8.5 | 31400 | 25600 | 81.53% | 2 | 27800 | R-454B
211378067 | 2.83 | Yes | No | YORK | HRCU-A-CB (Split System: Heat Pump with Remote Outdoor Unit-Air-Source) | Centrally-Ducted | HMH72B341 | XAFC36DXXN1+TXV | TM8Y080B12MP11 | 34000 | 18 | 10 | 8.1 | 33600 | 23600 | 70.24% | 2.06 | 25200 | R-410A
211378102 | 2.82 | Yes | No | YORK | HRCU-A-CB (Split System: Heat Pump with Remote Outdoor Unit-Air-Source) | Centrally-Ducted | HMH72B341 | XAFB36DBCN1 | TM8Y060A12MP11 | 33800 | 18 | 10 | 8.1 | 33400 | 23400 | 70.06% | 2.04 | 25200 | R-410A
211378203 | 2.83 | Yes | Yes | YORK | HRCU-A-CB (Split System: Heat Pump with Remote Outdoor Unit-Air-Source) | Centrally-Ducted | HMH72B341 | XAFC36DBCN1 | TPLC100C16MP13 | 34000 | 17.5 | 10 | 8.5 | 33800 | 23800 | 70.41% | 2.08 | 25400 | R-410A
211378236 | 2.73 | No | No | YORK | HRCU-A-CB (Split System: Heat Pump with Remote Outdoor Unit-Air-Source) | Centrally-Ducted | HMH72B341 | XAHC36DXXN1+TXV | TPLC080B12MP13 | 32800 | 16.5 | 9.5 | 8.1 | 32800 | 23200 | 70.73% | 1.98 | 24800 | R-410A
211378320 | 2.8 | No | No | YORK | HRCU-A-CB (Split System: Heat Pump with Remote Outdoor Unit-Air-Source) | Centrally-Ducted | HMH72B341 | XAFB36DXXN1+TXV | YPLC080B12MP13 | 33600 | 17 | 9.5 | 8.1 | 33600 | 23600 | 70.24% | 2.02 | 25400 | R-410A
211378353 | 2.7 | No | No | YORK | HRCU-A-CB (Split System: Heat Pump with Remote Outdoor Unit-Air-Source) | Centrally-Ducted | HMH72B341 | XAUB30CXXN1+TXV | TPLC080B12MP13 | 32400 | 17 | 9.5 | 8.1 | 33600 | 23600 | 70.24% | 2 | 26400 | R-410A
211378417 | 2.83 | No | No | YORK | HRCU-A-CB (Split System: Heat Pump with Remote Outdoor Unit-Air-Source) | Centrally-Ducted | HMH72B341 | XAUB36DXXN1+TXV | TMLV060A12MP12 | 34000 | 17.5 | 9.5 | 8.1 | 34000 | 24200 | 71.18% | 2.06 | 25600 | R-410A
211378420 | 2.83 | No | No | YORK | HRCU-A-CB (Split System: Heat Pump with Remote Outdoor Unit-Air-Source) | Centrally-Ducted | HMH72B341 | XAFB36DBCN1 | TPLC060A12MP13 | 34000 | 17.5 | 9.5 | 8.1 | 34000 | 24200 | 71.18% | 2.06 | 25600 | R-410A
211378585 | 2.83 | Yes | No | YORK | HRCU-A-CB (Split System: Heat Pump with Remote Outdoor Unit-Air-Source) | Centrally-Ducted | HMH72B341 | XAFB36DXXN1+TXV | TMLE100B12MP11 | 34000 | 18 | 10 | 8.1 | 33800 | 23800 | 70.41% | 2.06 | 25400 | R-410A
211378603 | 2.73 | No | No | YORK | HRCU-A-CB (Split System: Heat Pump with Remote Outdoor Unit-Air-Source) | Centrally-Ducted | HMH72B341 | XAFB30CXXN1+TXV | TMLE100B12MP11 | 32800 | 17.5 | 9.5 | 8.1 | 33400 | 23400 | 70.06% | 2.04 | 26200 | R-410A
211378972 | 2.82 | No | No | YORK | HRCU-A-CB (Split System: Heat Pump with Remote Outdoor Unit-Air-Source) | Centrally-Ducted | HMH72B341 | XAFA30DXXN1+TXV | TL8E060A12UH11 | 33800 | 18 | 9.5 | 8.1 | 33800 | 23800 | 70.41% | 2.04 | 25400 | R-410A
211379336 | 2.73 | No | No | YORK | HRCU-A-CB (Split System: Heat Pump with Remote Outdoor Unit-Air-Source) | Centrally-Ducted | HMH72B341 | XAHC48FXXN1+TXV | YP9C080B12MP13 | 32800 | 16 | 9 | 8.1 | 32200 | 23600 | 73.29% | 2.02 | 25200 | R-410A
211377432 | 2.8 | No | No | YORK | HRCU-A-CB (Split System: Heat Pump with Remote Outdoor Unit-Air-Source) | Centrally-Ducted | HMH72B341 | XAFB36DXXN1+TXV | TM9Y060B12MP11 | 33600 | 16.5 | 9.5 | 8.5 | 33400 | 23600 | 70.66% | 2.04 | 25200 | R-410A
211377783 | 2.82 | No | No | YORK | HRCU-A-CB (Split System: Heat Pump with Remote Outdoor Unit-Air-Source) | Centrally-Ducted | HMH72B341 | XAFB36DBCN1 | TP9C060B12MP13 | 33800 | 17 | 9.5 | 8.5 | 33400 | 23800 | 71.26% | 2.04 | 25400 | R-410A
211377816 | 2.7 | No | No | YORK | HRCU-A-CB (Split System: Heat Pump with Remote Outdoor Unit-Air-Source) | Centrally-Ducted | HMH72B341 | XAHB36DBCN1 | TM9V040A10MP12 | 32400 | 16.5 | 9.5 | 8.1 | 32600 | 23000 | 70.55% | 1.96 | 24800 | R-410A
211377933 | 2.83 | No | No | YORK | HRCU-A-CB (Split System: Heat Pump with Remote Outdoor Unit-Air-Source) | Centrally-Ducted | HMH72B341 | XAFB36DXXN1+TXV | TM9E060B12MP12 | 34000 | 17.5 | 9.5 | 8.1 | 34000 | 24200 | 71.18% | 2.04 | 25800 | R-410A
211378870 | 2.78 | Yes | No | YORK | HRCU-A-CB (Split System: Heat Pump with Remote Outdoor Unit-Air-Source) | Centrally-Ducted | HMH72B341 | XAFB36DBCN1 | TL9E060B12UH11 | 33400 | 17.5 | 10 | 8.1 | 33000 | 23200 | 70.3% | 2.02 | 25000 | R-410A
211379071 | 2.78 | No | No | YORK | HRCU-A-CB (Split System: Heat Pump with Remote Outdoor Unit-Air-Source) | Centrally-Ducted | HMH72B341 | XAHD48FBCN1 | TM9V120D20MP12 | 33400 | 16.5 | 9.5 | 8.5 | 32000 | 23200 | 72.5% | 2.06 | 24800 | R-410A
211378913 | 2.77 | No | No | YORK | HRCU-A-CB (Split System: Heat Pump with Remote Outdoor Unit-Air-Source) | Centrally-Ducted | HMH72B341 | XAHB36DXXN1+TXV | TL8E060A12UH11 | 33200 | 17.5 | 9.5 | 8.1 | 33000 | 23400 | 70.91% | 2 | 25000 | R-410A
211378927 | 2.73 | No | No | YORK | HRCU-A-CB (Split System: Heat Pump with Remote Outdoor Unit-Air-Source) | Centrally-Ducted | HMH72B341 | XAFB30CXXN1+TXV | TL8E060A12UH11 | 32800 | 18 | 9.5 | 8.1 | 33400 | 23400 | 70.06% | 2.02 | 26200 | R-410A
211378929 | 2.73 | No | No | YORK | HRCU-A-CB (Split System: Heat Pump with Remote Outdoor Unit-Air-Source) | Centrally-Ducted | HMH72B341 | XAUB30CXXN1+TXV | TL8E060A12UH11 | 32800 | 18 | 9.5 | 8.1 | 33400 | 23400 | 70.06% | 2.02 | 26200 | R-410A
211378945 | 2.8 | Yes | No | YORK | HRCU-A-CB (Split System: Heat Pump with Remote Outdoor Unit-Air-Source) | Centrally-Ducted | HMH72B341 | XAFA30DXXN1+TXV | TM8Y060A12MP11 | 33600 | 17.5 | 10 | 8.1 | 33200 | 23400 | 70.48% | 2.02 | 25200 | R-410A
211378960 | 2.82 | No | No | YORK | HRCU-A-CB (Split System: Heat Pump with Remote Outdoor Unit-Air-Source) | Centrally-Ducted | HMH72B341 | XAFA30DXXN1+TXV | TM8E060A12MP11 | 33800 | 17.5 | 9.5 | 8.1 | 33800 | 23800 | 70.41% | 2.04 | 25400 | R-410A
211379012 | 2.73 | No | No | YORK | HRCU-A-CB (Split System: Heat Pump with Remote Outdoor Unit-Air-Source) | Centrally-Ducted | HMH72B341 | XAHD48FXXN1+TXV | TM9Y080C16MP11 | 32800 | 17 | 9 | 8.1 | 31800 | 23200 | 72.96% | 2.02 | 25000 | R-410A
211379179 | 2.75 | No | No | YORK | HRCU-A-CB (Split System: Heat Pump with Remote Outdoor Unit-Air-Source) | Centrally-Ducted | HMH72B341 | XAHD48FXXN1+TXV | YP9C100C16MP13 | 33000 | 16 | 9 | 8.5 | 31800 | 23200 | 72.96% | 2.04 | 24800 | R-410A
211379481 | 2.77 | No | No | YORK | HRCU-A-CB (Split System: Heat Pump with Remote Outdoor Unit-Air-Source) | Centrally-Ducted | HMH72B341 | XAUC48FXXN1+TXV | TM9E080B12MP12 | 33200 | 16.5 | 9 | 8.5 | 32400 | 23800 | 73.46% | 2.04 | 25600 | R-410A
211379514 | 2.82 | No | No | YORK | HRCU-A-CB (Split System: Heat Pump with Remote Outdoor Unit-Air-Source) | Centrally-Ducted | HMH72B341 | XAHC48FXXN1+TXV | TM8Y100C20MP11 | 33800 | 16.5 | 9 | 8.5 | 32400 | 23800 | 73.46% | 2.06 | 25200 | R-410A
211379695 | 2.8 | No | No | YORK | HRCU-A-CB (Split System: Heat Pump with Remote Outdoor Unit-Air-Source) | Centrally-Ducted | HMH72B341 | XAHD48FBCN1 | YPLC100C16MP13 | 33600 | 16 | 9 | 8.5 | 32400 | 23800 | 73.46% | 2.06 | 25200 | R-410A
211377894 | 2.83 | Yes | No | YORK | HRCU-A-CB (Split System: Heat Pump with Remote Outdoor Unit-Air-Source) | Centrally-Ducted | HMH72B341 | XAFB36DXXN1+TXV | TM9E080B12MP12 | 34000 | 17.5 | 10 | 8.1 | 33800 | 24000 | 71.01% | 2.06 | 25400 | R-410A
211379013 | 2.73 | No | No | YORK | HRCU-A-CB (Split System: Heat Pump with Remote Outdoor Unit-Air-Source) | Centrally-Ducted | HMH72B341 | XAHD48FBCN1 | TM9Y080C16MP11 | 32800 | 17 | 9 | 8.1 | 31800 | 23200 | 72.96% | 2.02 | 25000 | R-410A
211379030 | 2.82 | No | No | YORK | HRCU-A-CB (Split System: Heat Pump with Remote Outdoor Unit-Air-Source) | Centrally-Ducted | HMH72B341 | XAFC48FBCN1 | TM9Y080C16MP11 | 33800 | 17.5 | 9 | 8.5 | 32800 | 24200 | 73.78% | 2.06 | 25800 | R-410A
211379110 | 2.8 | No | No | YORK | HRCU-A-CB (Split System: Heat Pump with Remote Outdoor Unit-Air-Source) | Centrally-Ducted | HMH72B341 | XAHD48FBCN1 | TP9C100C20MP13 | 33600 | 16.5 | 9 | 8.5 | 32400 | 23800 | 73.46% | 2.06 | 25200 | R-410A
211379145 | 2.83 | No | No | YORK | HRCU-A-CB (Split System: Heat Pump with Remote Outdoor Unit-Air-Source) | Centrally-Ducted | HMH72B341 | XAFD48FBCN1 | YP9C100C20MP13 | 34000 | 16.5 | 9 | 8.5 | 33000 | 24200 | 73.33% | 2.1 | 25600 | R-410A
211379261 | 2.72 | No | No | YORK | HRCU-A-CB (Split System: Heat Pump with Remote Outdoor Unit-Air-Source) | Centrally-Ducted | HMH72B341 | XAHD48FBCN1 | TP9C080C16MP13 | 32600 | 16 | 9 | 8.1 | 31800 | 23200 | 72.96% | 2.02 | 25000 | R-410A
211379294 | 2.78 | No | No | YORK | HRCU-A-CB (Split System: Heat Pump with Remote Outdoor Unit-Air-Source) | Centrally-Ducted | HMH72B341 | XAFD48FBCN1 | TM9V080C16MP12 | 33400 | 16.5 | 9.5 | 8.5 | 32400 | 23600 | 72.84% | 2.06 | 25400 | R-410A
211379297 | 2.78 | No | No | YORK | HRCU-A-CB (Split System: Heat Pump with Remote Outdoor Unit-Air-Source) | Centrally-Ducted | HMH72B341 | XAFD48FBCN1 | TP9C080C16MP13 | 33400 | 16.5 | 9.5 | 8.5 | 32400 | 23600 | 72.84% | 2.06 | 25400 | R-410A
211379782 | 2.83 | No | No | YORK | HRCU-A-CB (Split System: Heat Pump with Remote Outdoor Unit-Air-Source) | Centrally-Ducted | HMH72B341 | XAFC48FXXN1+TXV | TM8V080C16MP12 | 34000 | 16.5 | 9 | 8.5 | 33200 | 24400 | 73.49% | 2.1 | 25800 | R-410A
211380166 | 2.78 | No | No | YORK | HRCU-A-CB (Split System: Heat Pump with Remote Outdoor Unit-Air-Source) | Centrally-Ducted | HMH72B341 | XAHC48FBCN1 | TL8E100C20UH11 | 33400 | 16 | 9.5 | 8.5 | 32000 | 23200 | 72.5% | 2.06 | 24800 | R-410A
211379747 | 2.83 | No | No | YORK | HRCU-A-CB (Split System: Heat Pump with Remote Outdoor Unit-Air-Source) | Centrally-Ducted | HMH72B341 | XAFD48FXXN1+TXV | TPLC080C16MP13 | 34000 | 16.5 | 9 | 8.5 | 33000 | 24400 | 73.94% | 2.1 | 25800 | R-410A
211222765 | 2.6 | No | No | COMFORTMAKER | HRCU-A-CB (Split System: Heat Pump with Remote Outdoor Unit-Air-Source) | Centrally-Ducted | DLCURAH30ABK | FMA4X36**AL* |  | 31200 | 15.5 | 9 | 8.5 | 35400 | 26800 | 75.71% | 1.86 | 23800 | R-410A
211379203 | 2.75 | No | No | YORK | HRCU-A-CB (Split System: Heat Pump with Remote Outdoor Unit-Air-Source) | Centrally-Ducted | HMH72B341 | XAHC48FBCN1 | TP9C100C16MP13 | 33000 | 16.5 | 9 | 8.5 | 31800 | 23200 | 72.96% | 2.04 | 24800 | R-410A
211379220 | 2.82 | No | No | YORK | HRCU-A-CB (Split System: Heat Pump with Remote Outdoor Unit-Air-Source) | Centrally-Ducted | HMH72B341 | XAFD48FBCN1 | TP9C100C16MP13 | 33800 | 16.5 | 9.5 | 8.5 | 32400 | 23600 | 72.84% | 2.08 | 25400 | R-410A
211379238 | 2.82 | No | No | YORK | HRCU-A-CB (Split System: Heat Pump with Remote Outdoor Unit-Air-Source) | Centrally-Ducted | HMH72B341 | XAFC48FBCN1 | TP9C100C16MP13 | 33800 | 16.5 | 9.5 | 8.5 | 32400 | 23800 | 73.46% | 2.08 | 25400 | R-410A
211379306 | 2.78 | No | No | YORK | HRCU-A-CB (Split System: Heat Pump with Remote Outdoor Unit-Air-Source) | Centrally-Ducted | HMH72B341 | XAFC48FXXN1+TXV | TP9C080C16MP13 | 33400 | 16.5 | 9.5 | 8.5 | 32400 | 23600 | 72.84% | 2.06 | 25400 | R-410A
211379339 | 2.73 | No | No | YORK | HRCU-A-CB (Split System: Heat Pump with Remote Outdoor Unit-Air-Source) | Centrally-Ducted | HMH72B341 | XAHC48FBCN1 | TM9V080B12MP12 | 32800 | 16 | 9 | 8.1 | 32200 | 23600 | 73.29% | 2.02 | 25200 | R-410A
211379389 | 2.7 | No | No | YORK | HRCU-A-CB (Split System: Heat Pump with Remote Outdoor Unit-Air-Source) | Centrally-Ducted | HMH72B341 | XAHC48FBCN1 | YP9C060B12MP13 | 32400 | 16 | 9 | 8.1 | 32000 | 23400 | 73.12% | 2 | 25200 | R-410A
211379522 | 2.83 | No | No | YORK | HRCU-A-CB (Split System: Heat Pump with Remote Outdoor Unit-Air-Source) | Centrally-Ducted | HMH72B341 | XAFD48FXXN1+TXV | TM8Y120C20MP11 | 34000 | 16.5 | 9.5 | 8.5 | 34000 | 24200 | 71.18% | 2.1 | 25600 | R-410A
211379553 | 2.8 | No | No | YORK | HRCU-A-CB (Split System: Heat Pump with Remote Outdoor Unit-Air-Source) | Centrally-Ducted | HMH72B341 | XAHD48FXXN1+TXV | TM8Y080C16MP11 | 33600 | 17 | 9 | 8.1 | 32600 | 24000 | 73.62% | 2.04 | 25400 | R-410A
211379573 | 2.83 | No | No | YORK | HRCU-A-CB (Split System: Heat Pump with Remote Outdoor Unit-Air-Source) | Centrally-Ducted | HMH72B341 | XAFD48FXXN1+TXV | TM8Y100C16MP11 | 34000 | 17.5 | 9 | 8.5 | 33200 | 24400 | 73.49% | 2.08 | 25800 | R-410A
211379621 | 2.82 | No | No | YORK | HRCU-A-CB (Split System: Heat Pump with Remote Outdoor Unit-Air-Source) | Centrally-Ducted | HMH72B341 | XAHC48FXXN1+TXV | TM8V100C20MP12 | 33800 | 16.5 | 9 | 8.5 | 32400 | 23800 | 73.46% | 2.06 | 25200 | R-410A
211379655 | 2.82 | No | No | YORK | HRCU-A-CB (Split System: Heat Pump with Remote Outdoor Unit-Air-Source) | Centrally-Ducted | HMH72B341 | XAHC48FBCN1 | YPLC120C20MP13 | 33800 | 16.5 | 9 | 8.5 | 32400 | 23800 | 73.46% | 2.06 | 25200 | R-410A
211379672 | 2.8 | No | No | YORK | HRCU-A-CB (Split System: Heat Pump with Remote Outdoor Unit-Air-Source) | Centrally-Ducted | HMH72B341 | XAHD48FXXN1+TXV | YPLC080C16MP13 | 33600 | 16 | 9 | 8.5 | 32400 | 23800 | 73.46% | 2.06 | 25200 | R-410A
211379772 | 2.83 | No | No | YORK | HRCU-A-CB (Split System: Heat Pump with Remote Outdoor Unit-Air-Source) | Centrally-Ducted | HMH72B341 | XAFD48FBCN1 | TPLC100C16MP13 | 34000 | 16.5 | 9 | 8.5 | 33000 | 24400 | 73.94% | 2.1 | 25800 | R-410A
211379856 | 2.75 | No | No | YORK | HRCU-A-CB (Split System: Heat Pump with Remote Outdoor Unit-Air-Source) | Centrally-Ducted | HMH72B341 | XAFC48FXXN1+TXV | TPLC080B12MP13 | 33000 | 16 | 9 | 8.1 | 32600 | 24000 | 73.62% | 2.02 | 25800 | R-410A
211379871 | 2.75 | No | No | YORK | HRCU-A-CB (Split System: Heat Pump with Remote Outdoor Unit-Air-Source) | Centrally-Ducted | HMH72B341 | XAFC48FBCN1 | YPLC080B12MP13 | 33000 | 16 | 9 | 8.1 | 32600 | 24000 | 73.62% | 2.02 | 25800 | R-410A
211379907 | 2.8 | No | No | YORK | HRCU-A-CB (Split System: Heat Pump with Remote Outdoor Unit-Air-Source) | Centrally-Ducted | HMH72B341 | XAFD48FBCN1 | TM8E120C16MP11 | 33600 | 17 | 9.5 | 8.5 | 32400 | 23600 | 72.84% | 2.08 | 25200 | R-410A
211379954 | 2.8 | No | No | YORK | HRCU-A-CB (Split System: Heat Pump with Remote Outdoor Unit-Air-Source) | Centrally-Ducted | HMH72B341 | XAFD48FXXN1+TXV | TMLE100C16MP11 | 33600 | 17 | 9.5 | 8.5 | 32400 | 23600 | 72.84% | 2.08 | 25400 | R-410A
211379972 | 2.8 | No | No | YORK | HRCU-A-CB (Split System: Heat Pump with Remote Outdoor Unit-Air-Source) | Centrally-Ducted | HMH72B341 | XAUC48FXXN1+TXV | TM8E100C16MP11 | 33600 | 17 | 9.5 | 8.5 | 32400 | 23600 | 72.84% | 2.06 | 25400 | R-410A
211379406 | 2.75 | No | No | YORK | HRCU-A-CB (Split System: Heat Pump with Remote Outdoor Unit-Air-Source) | Centrally-Ducted | HMH72B341 | XAFC48FBCN1 | TP9C060B12MP13 | 33000 | 16.5 | 9 | 8.1 | 32400 | 24000 | 74.07% | 2.04 | 25600 | R-410A
211379438 | 2.78 | No | No | YORK | HRCU-A-CB (Split System: Heat Pump with Remote Outdoor Unit-Air-Source) | Centrally-Ducted | HMH72B341 | XAFC48FBCN1 | TM9E100C16MP12 | 33400 | 17 | 9.5 | 8.5 | 32400 | 23600 | 72.84% | 2.06 | 25400 | R-410A
211379490 | 2.77 | No | No | YORK | HRCU-A-CB (Split System: Heat Pump with Remote Outdoor Unit-Air-Source) | Centrally-Ducted | HMH72B341 | XAFC48FXXN1+TXV | TM9E060B12MP12 | 33200 | 16.5 | 9 | 8.1 | 32600 | 24000 | 73.62% | 2.02 | 25800 | R-410A
211380105 | 2.83 | No | No | YORK | HRCU-A-CB (Split System: Heat Pump with Remote Outdoor Unit-Air-Source) | Centrally-Ducted | HMH72B341 | XAFD48FBCN1 | TL9E100C20UH11 | 34000 | 16 | 9.5 | 8.5 | 32400 | 23800 | 73.46% | 2.08 | 25400 | R-410A
211380007 | 2.78 | No | No | YORK | HRCU-A-CB (Split System: Heat Pump with Remote Outdoor Unit-Air-Source) | Centrally-Ducted | HMH72B341 | XAUC48FXXN1+TXV | TMLE100B12MP11 | 33400 | 17 | 9.5 | 8.5 | 32400 | 23800 | 73.46% | 2.06 | 25400 | R-410A
211380040 | 2.78 | No | No | YORK | HRCU-A-CB (Split System: Heat Pump with Remote Outdoor Unit-Air-Source) | Centrally-Ducted | HMH72B341 | XAFD48FBCN1 | TM8E080C16MP11 | 33400 | 17 | 9.5 | 8.5 | 32200 | 23400 | 72.67% | 2.06 | 25200 | R-410A
212981604 | 2.5 | No | No | CARRIER | HRCU-A-CB (Split System: Heat Pump with Remote Outdoor Unit-Air-Source) | Centrally-Ducted | 38MURAQ30AB3* | CAP**4221AL* | 58SU*B040M17**12 | 30000 | 15.2 | 9 | 8.5 | 33800 | 27400 | 81.07% | 1.78 | 23200 | R-410A
211245596 | 2.03 | Yes | No | BRYANT HEATING AND COOLING SYSTEMS | HRCU-A-CB (Split System: Heat Pump with Remote Outdoor Unit-Air-Source) | Centrally-Ducted | 38MURAQ24AB3* | CNPV*3621AL* | 8(0,1)*SA36070E17*** | 24400 | 16.5 | 10.5 | 8.1 | 26400 | 22600 | 85.61% | 1.88 | 19200 | R-410A
212980266 | 2.03 | Yes | Yes | CARRIER | HRCU-A-CB (Split System: Heat Pump with Remote Outdoor Unit-Air-Source) | Centrally-Ducted | 38MURAQ24AB3* | CAP**3721AL* | 58S(B,C)*B090M21**16 | 24400 | 17.5 | 10.5 | 8.5 | 25200 | 21200 | 84.13% | 1.8 | 18600 | R-410A
211379813 | 2.83 | No | No | YORK | HRCU-A-CB (Split System: Heat Pump with Remote Outdoor Unit-Air-Source) | Centrally-Ducted | HMH72B341 | XAFC48FBCN1 | TPLC080C16MP13 | 34000 | 16.5 | 9 | 8.5 | 33200 | 24400 | 73.49% | 2.1 | 25800 | R-410A
211379847 | 2.7 | No | No | YORK | HRCU-A-CB (Split System: Heat Pump with Remote Outdoor Unit-Air-Source) | Centrally-Ducted | HMH72B341 | XAHC48FBCN1 | TPLC080B12MP13 | 32400 | 16 | 8.5 | 8.1 | 32000 | 23600 | 73.75% | 1.98 | 25200 | R-410A
211380065 | 2.73 | No | No | YORK | HRCU-A-CB (Split System: Heat Pump with Remote Outdoor Unit-Air-Source) | Centrally-Ducted | HMH72B341 | XAHC48FXXN1+TXV | TMLE080B12MP11 | 32800 | 16.5 | 9 | 8.1 | 32400 | 23800 | 73.46% | 2 | 25400 | R-410A
213067560 | 2.02 | Yes | Yes | ACIQ | HRCU-A-CB (Split System: Heat Pump with Remote Outdoor Unit-Air-Source) | Centrally-Ducted | HVH825GKA2* | EHD4X42AAL+WALLCON | *80CTL0701412A* | 24200 | 16.5 | 11 | 8.1 | 21200 | 16600 | 78.3% | 2.02 | 20600 | R-410A
213067576 | 2.02 | Yes | Yes | ACIQ | HRCU-A-CB (Split System: Heat Pump with Remote Outdoor Unit-Air-Source) | Centrally-Ducted | HVH825GKA2* | EHD4X48AAL+WALLCON | *80CSU0401712A* | 24200 | 16.5 | 11 | 8.1 | 21200 | 16600 | 78.3% | 2.02 | 20600 | R-410A
213067585 | 2.02 | Yes | Yes | ACIQ | HRCU-A-CB (Split System: Heat Pump with Remote Outdoor Unit-Air-Source) | Centrally-Ducted | HVH825GKA2* | EHD4X48AAL+WALLCON | *95CSU0802120A* | 24200 | 16.5 | 11 | 8.1 | 21200 | 16600 | 78.3% | 2.02 | 20600 | R-410A
213067594 | 2.02 | Yes | Yes | ACIQ | HRCU-A-CB (Split System: Heat Pump with Remote Outdoor Unit-Air-Source) | Centrally-Ducted | HVH825GKA2* | EHD4X48AAL+WALLCON | *97CMN1002122A* | 24200 | 16 | 11 | 8.1 | 21200 | 16700 | 78.77% | 2.04 | 20600 | R-410A
214396493 | 2.87 | Yes | Yes | COLEMAN | HRCU-A-CB (Split System: Heat Pump with Remote Outdoor Unit-Air-Source) | Centrally-Ducted | HH836E2S11 | CTM48C5CFS1+JME16C2SN1 |  | 34400 | 19 | 11.7 | 9 | 31600 | 25200 | 79.75% | 2 | 25800 | R-454B
213067601 | 2.02 | Yes | Yes | ACIQ | HRCU-A-CB (Split System: Heat Pump with Remote Outdoor Unit-Air-Source) | Centrally-Ducted | HVH825GKA2* | EN(A,D)4X48L24**+WALLCON | *96CTN1202422A* | 24200 | 17 | 11.5 | 8.1 | 21200 | 16600 | 78.3% | 2.02 | 20600 | R-410A
213067626 | 2 | Yes | Yes | ACIQ | HRCU-A-CB (Split System: Heat Pump with Remote Outdoor Unit-Air-Source) | Centrally-Ducted | HVH825GKA2* | EN(A,D,W)4X48L21**+WALLCON | *95CSU0601716A* | 24000 | 16.5 | 11 | 8.1 | 21400 | 16700 | 78.04% | 2 | 20600 | R-410A
213770647 | 2.02 | Yes | Yes | HEIL | HRCU-A-CB (Split System: Heat Pump with Remote Outdoor Unit-Air-Source) | Centrally-Ducted | HVH825GKA2* | EA*4X25L17A*+WALLCON | *97CMN0801714B* | 24200 | 16.5 | 11 | 8.1 | 21400 | 16700 | 78.04% | 2.02 | 20600 | R-410A
213770727 | 1.95 | Yes | Yes | HEIL | HRCU-A-CB (Split System: Heat Pump with Remote Outdoor Unit-Air-Source) | Centrally-Ducted | HVH825GKA2* | EA*4X30L17A*+WALLCON | *80CTL0701716B* | 23400 | 16.5 | 11 | 8.1 | 21600 | 16700 | 77.31% | 1.92 | 20800 | R-410A
213770827 | 1.97 | Yes | Yes | HEIL | HRCU-A-CB (Split System: Heat Pump with Remote Outdoor Unit-Air-Source) | Centrally-Ducted | HVH825GKA2* | EA*4X36L17A*+WALLCON | *80CTL0701716B* | 23600 | 16.5 | 11 | 8.1 | 21400 | 16700 | 78.04% | 1.94 | 20800 | R-410A
213771297 | 1.97 | Yes | No | HEIL | HRCU-A-CB (Split System: Heat Pump with Remote Outdoor Unit-Air-Source) | Centrally-Ducted | HVH825GKA2* | EA*4X42L21A*+WALLCON | *95CSU0601716B* | 23600 | 16.5 | 10.5 | 8.1 | 21400 | 16700 | 78.04% | 1.96 | 20800 | R-410A
214397234 | 2.85 | Yes | Yes | COLEMAN | HRCU-A-CB (Split System: Heat Pump with Remote Outdoor Unit-Air-Source) | Centrally-Ducted | HH836E2S11 | CTF36C5CDS1+JMET16CS2N1 |  | 34200 | 19 | 11.7 | 9 | 31400 | 25600 | 81.53% | 2 | 27800 | R-454B
210720641 | 2.85 | Yes | Yes | CARRIER | HRCU-A-CB (Split System: Heat Pump with Remote Outdoor Unit-Air-Source) | Centrally-Ducted | 25VNA436A*031* | CAP**6024AL*+UI | 58CU*A100C21**20 | 34200 | 19.5 | 12 | 9 | 34400 | 25200 | 73.26% | 2 | 30200 | R-410A
211244877 | 1.95 | Yes | No | COMFORTMAKER | HRCU-A-CB (Split System: Heat Pump with Remote Outdoor Unit-Air-Source) | Centrally-Ducted | DLCURAH24ABK | EN(A,D,W)4X36L17** | *96VSN0401410A* | 23400 | 16 | 10 | 8.1 | 25800 | 24000 | 93.02% | 2 | 19000 | R-410A
211245578 | 1.98 | Yes | No | COMFORTMAKER | HRCU-A-CB (Split System: Heat Pump with Remote Outdoor Unit-Air-Source) | Centrally-Ducted | DLCURAH24ABK | EN(A,D)4X36L21** | *80VTL1102122A* | 23800 | 17 | 10.5 | 8.1 | 26000 | 23600 | 90.77% | 1.96 | 19000 | R-410A
211240432 | 1.95 | Yes | Yes | COMFORTMAKER | HRCU-A-CB (Split System: Heat Pump with Remote Outdoor Unit-Air-Source) | Centrally-Ducted | DLCURAH24ABK | EA*4X24L17A* | *95ESU0401712A* | 23400 | 16.5 | 10 | 8.5 | 26400 | 25200 | 95.45% | 2.1 | 19300 | R-410A
211240599 | 1.93 | Yes | Yes | COMFORTMAKER | HRCU-A-CB (Split System: Heat Pump with Remote Outdoor Unit-Air-Source) | Centrally-Ducted | DLCURAH24ABK | EA*4X24L17A* | *96VTN0601412A* | 23200 | 16.5 | 10 | 8.5 | 26400 | 25600 | 96.97% | 2.14 | 19300 | R-410A
211240666 | 2.02 | Yes | Yes | COMFORTMAKER | HRCU-A-CB (Split System: Heat Pump with Remote Outdoor Unit-Air-Source) | Centrally-Ducted | DLCURAH24ABK | EA*4X24L17A* | *80ES(N,L)0901714A* | 24200 | 16.5 | 10 | 8.5 | 27000 | 23400 | 86.67% | 1.94 | 19500 | R-410A
211241066 | 2.12 | Yes | Yes | COMFORTMAKER | HRCU-A-CB (Split System: Heat Pump with Remote Outdoor Unit-Air-Source) | Centrally-Ducted | DLCURAH24ABK | EA*4X25L17A* | *80ES(N,L)0451412A* | 25400 | 16.5 | 10.5 | 8.5 | 26000 | 20800 | 80% | 1.76 | 19100 | R-410A
215864439 | 1.78 | Yes | Yes | TRANE | HRCU-A-CB (Split System: Heat Pump with Remote Outdoor Unit-Air-Source) | Centrally-Ducted | 5TWV8X24A1 | 5PX*B003AS3 | *UHMB080CCV3+LRP | 21400 | 18.1 | 11.5 | 8.5 | 24200 | 18700 | 77.27% | 2.2 | 23400 | R-454B
211712240 | 2.47 | No | No | CARRIER | HRCU-A-CB (Split System: Heat Pump with Remote Outdoor Unit-Air-Source) | Centrally-Ducted | 38MURAQ30AB3* | CAP**4221AL* | 59TP6B100V21**22 | 29600 | 15.2 | 9 | 8.1 | 33600 | 27400 | 81.55% | 1.78 | 23200 | R-410A
215931593 | 4.67 | Yes | Yes | TEMPSTAR | HRCU-A-CB (Split System: Heat Pump with Remote Outdoor Unit-Air-Source) | Centrally-Ducted | T5H3V60*K*AAA* | EA*5X60M24A*+WALLCON | *95CSU1002122B* | 56000 | 18.5 | 11.5 | 8.5 | 60500 | 45500 | 75.21% | 2.08 | 47000 | R-454B
215931743 | 4.67 | Yes | Yes | TEMPSTAR | HRCU-A-CB (Split System: Heat Pump with Remote Outdoor Unit-Air-Source) | Centrally-Ducted | T5H3V60*K*AAA* | EA*5X61M24A*+WALLCON | *97CMN0602120B* | 56000 | 18 | 10.5 | 8.5 | 61000 | 47500 | 77.87% | 2 | 49000 | R-454B
211207029 | 3.63 | Yes | Yes | YORK | HRCU-A-CB (Split System: Heat Pump with Remote Outdoor Unit-Air-Source) | Centrally-Ducted | YZV48B21 | XAMC48HE3N1+CC | TP9C100C20MP13 | 43500 | 19 | 11.7 | 9 | 44500 | 36400 | 81.8% | 2.14 | 41500 | R-410A
216619028 | 3.79 | Yes | Yes | AIREASE | HRCU-A-CB (Split System: Heat Pump with Remote Outdoor Unit-Air-Source) | Centrally-Ducted | A7SCP18V60P-**A | 7AH1AV42PX-** |  | 45500 | 17.6 | 11 | 9 | 48000 | 43000 | 89.58% | 1.8 | 38500 | R-454B
216619025 | 2.92 | Yes | Yes | AIREASE | HRCU-A-CB (Split System: Heat Pump with Remote Outdoor Unit-Air-Source) | Centrally-Ducted | A7SCP18V36P-**A | 7AH2AV36PXC-** |  | 35000 | 18.5 | 11 | 9.4 | 36000 | 29400 | 81.67% | 1.9 | 28000 | R-454B
216031606 | 2.83 | Yes | No | ARMSTRONG AIR | HRCU-A-C (Split System: Heat Pump with Remote Outdoor Unit with No Indoor Fan --Air Source) | Centrally-Ducted | A7SCP18V36P-**A | 7E[C,U]36BX-**+TDR |  | 34000 | 15.2 | 10.6 | 8.5 | 34000 | 28800 | 84.71% | 1.75 | 27000 | R-454B
211244823 | 1.97 | Yes | No | COMFORTMAKER | HRCU-A-CB (Split System: Heat Pump with Remote Outdoor Unit-Air-Source) | Centrally-Ducted | DLCURAH24ABK | EN(A,D)4X30L17** | OMV098J12* | 23600 | 16.5 | 10 | 8.1 | 26000 | 23600 | 90.77% | 1.96 | 19000 | R-410A
211240802 | 2.08 | Yes | Yes | AIRQUEST | HRCU-A-CB (Split System: Heat Pump with Remote Outdoor Unit-Air-Source) | Centrally-Ducted | DLCURAH24ABK | EA*4X25L17A* | *80VSL0451412A* | 25000 | 16.5 | 10.5 | 8.5 | 25800 | 21000 | 81.4% | 1.76 | 18900 | R-410A
211245091 | 1.95 | Yes | No | COMFORTMAKER | HRCU-A-CB (Split System: Heat Pump with Remote Outdoor Unit-Air-Source) | Centrally-Ducted | DLCURAH24ABK | EN(A,D,W)4X36L17** | *95ESN0261410A* | 23400 | 16 | 10 | 8.1 | 25800 | 24200 | 93.8% | 2 | 18900 | R-410A
216769711 | 2.83 | Yes | Yes | ARMSTRONG AIR | HRCU-A-CB (Split System: Heat Pump with Remote Outdoor Unit-Air-Source) | Centrally-Ducted | A7SCP18V36P-**A | 7ED30/36BX-**+TDR | A97DS2V070B16S* | 34000 | 16.5 | 10 | 8.5 | 35800 | 28600 | 79.89% | 1.85 | 29000 | R-454B
211712334 | 2.53 | No | No | HEIL | HRCU-A-CB (Split System: Heat Pump with Remote Outdoor Unit-Air-Source) | Centrally-Ducted | DLCURAH30ABK | EA*4X42L21A* | *80ESU0401712A* | 30400 | 15.2 | 9 | 8.1 | 34200 | 27000 | 78.95% | 1.8 | 23400 | R-410A
211244801 | 2.02 | Yes | No | COMFORTMAKER | HRCU-A-CB (Split System: Heat Pump with Remote Outdoor Unit-Air-Source) | Centrally-Ducted | DLCURAH24ABK | EN(A,D)4X30L17** | *80ES(N,L)0701412A* | 24200 | 16.5 | 10.5 | 8.1 | 26400 | 22800 | 86.36% | 1.88 | 19100 | R-410A
211245425 | 2.02 | Yes | No | COMFORTMAKER | HRCU-A-CB (Split System: Heat Pump with Remote Outdoor Unit-Air-Source) | Centrally-Ducted | DLCURAH24ABK | EN(A,D)4X36L21** | *80VSL0451716A* | 24200 | 16 | 10.5 | 8.1 | 26400 | 22800 | 86.36% | 1.88 | 19200 | R-410A
211245886 | 1.97 | Yes | Yes | COMFORTMAKER | HRCU-A-CB (Split System: Heat Pump with Remote Outdoor Unit-Air-Source) | Centrally-Ducted | DLCURAH24ABK | FMA4X24**AL* |  | 23600 | 17 | 10 | 9 | 27200 | 25600 | 94.12% | 2.14 | 19600 | R-410A
211222749 | 2.53 | No | No | COMFORTMAKER | HRCU-A-CB (Split System: Heat Pump with Remote Outdoor Unit-Air-Source) | Centrally-Ducted | DLCURAH30ABK | FM(C,U)4Z36**AL* |  | 30400 | 15.5 | 9 | 8.5 | 35000 | 27400 | 78.29% | 1.82 | 23600 | R-410A
211241249 | 1.97 | Yes | No | COMFORTMAKER | HRCU-A-CB (Split System: Heat Pump with Remote Outdoor Unit-Air-Source) | Centrally-Ducted | DLCURAH24ABK | EA*4X30L14A* | *96VSN0401410A* | 23600 | 15.5 | 10 | 8.5 | 26200 | 23600 | 90.08% | 1.94 | 19100 | R-410A
211242470 | 2.07 | Yes | Yes | COMFORTMAKER | HRCU-A-CB (Split System: Heat Pump with Remote Outdoor Unit-Air-Source) | Centrally-Ducted | DLCURAH24ABK | EA*4X36L21A* | *95ESN0802120A* | 24800 | 16.5 | 10 | 8.5 | 26600 | 22000 | 82.71% | 1.82 | 19300 | R-410A
211242588 | 2.07 | Yes | Yes | COMFORTMAKER | HRCU-A-CB (Split System: Heat Pump with Remote Outdoor Unit-Air-Source) | Centrally-Ducted | DLCURAH24ABK | EA*4X36L21A* | *80ES(N,L)0901714A* | 24800 | 17 | 10 | 8.5 | 26400 | 22000 | 83.33% | 1.84 | 19200 | R-410A
211242722 | 1.97 | Yes | Yes | COMFORTMAKER | HRCU-A-CB (Split System: Heat Pump with Remote Outdoor Unit-Air-Source) | Centrally-Ducted | DLCURAH24ABK | EA*4X36L21A* | OMV098J12* | 23600 | 16.5 | 10 | 8.5 | 25800 | 23200 | 89.92% | 1.94 | 18900 | R-410A
211242870 | 2.02 | Yes | Yes | COMFORTMAKER | HRCU-A-CB (Split System: Heat Pump with Remote Outdoor Unit-Air-Source) | Centrally-Ducted | DLCURAH24ABK | EA*4X37L17A* | *80VSL0701716A* | 24200 | 16.5 | 10 | 8.5 | 25400 | 21800 | 85.83% | 1.82 | 18800 | R-410A
211241754 | 1.97 | Yes | No | COMFORTMAKER | HRCU-A-CB (Split System: Heat Pump with Remote Outdoor Unit-Air-Source) | Centrally-Ducted | DLCURAH24ABK | EA*4X30L17A* | *92ESN0401712A* | 23600 | 15.5 | 10 | 8.5 | 26200 | 23600 | 90.08% | 1.94 | 19100 | R-410A
216734142 | 1.83 | Yes | No | BRYANT HEATING AND COOLING SYSTEMS | HRCU-A-CB (Split System: Heat Pump with Remote Outdoor Unit-Air-Source) | Centrally-Ducted | 37MUHAQ24AA3 | CAA**3017AM* | 926SB30040V14*** | 22000 | 15.5 | 10.5 | 8.1 | 21000 | 18900 | 90% | 1.85 | 17700 | R-454B
211240829 | 2.03 | Yes | Yes | AIRQUEST | HRCU-A-CB (Split System: Heat Pump with Remote Outdoor Unit-Air-Source) | Centrally-Ducted | DLCURAH24ABK | EA*4X25L17A* | *96VSN0401410A* | 24400 | 16 | 10 | 8.5 | 25600 | 21400 | 83.59% | 1.78 | 18800 | R-410A
211240856 | 2.07 | Yes | Yes | AIRQUEST | HRCU-A-CB (Split System: Heat Pump with Remote Outdoor Unit-Air-Source) | Centrally-Ducted | DLCURAH24ABK | EA*4X25L17A* | *96VSN0801716A* | 24800 | 17 | 10.5 | 8.5 | 25600 | 21200 | 82.81% | 1.78 | 18800 | R-410A
211241088 | 2.08 | Yes | Yes | AIRQUEST | HRCU-A-CB (Split System: Heat Pump with Remote Outdoor Unit-Air-Source) | Centrally-Ducted | DLCURAH24ABK | EA*4X25L17A* | *80ES(N,L)0701712A* | 25000 | 16.5 | 10.5 | 8.5 | 25800 | 21000 | 81.4% | 1.76 | 18900 | R-410A
211241229 | 2.07 | Yes | Yes | AIRQUEST | HRCU-A-CB (Split System: Heat Pump with Remote Outdoor Unit-Air-Source) | Centrally-Ducted | DLCURAH24ABK | EA*4X25L17A* | OMV112K14A | 24800 | 16 | 10 | 8.5 | 25800 | 21200 | 82.17% | 1.76 | 19000 | R-410A
211241247 | 1.97 | Yes | No | AIRQUEST | HRCU-A-CB (Split System: Heat Pump with Remote Outdoor Unit-Air-Source) | Centrally-Ducted | DLCURAH24ABK | EA*4X30L14A* | *96VSN0401410A* | 23600 | 15.5 | 10 | 8.5 | 26200 | 23600 | 90.08% | 1.94 | 19100 | R-410A
211241331 | 2.03 | Yes | Yes | AIRQUEST | HRCU-A-CB (Split System: Heat Pump with Remote Outdoor Unit-Air-Source) | Centrally-Ducted | DLCURAH24ABK | EA*4X30L14A* | *80ES(N,L)0451412A* | 24400 | 16 | 10 | 8.5 | 26600 | 22600 | 84.96% | 1.86 | 19300 | R-410A
211241554 | 2.02 | Yes | Yes | AIRQUEST | HRCU-A-CB (Split System: Heat Pump with Remote Outdoor Unit-Air-Source) | Centrally-Ducted | DLCURAH24ABK | EA*4X30L17A* | *80VTL0701716A* | 24200 | 17 | 10 | 8.5 | 26200 | 23000 | 87.79% | 1.92 | 19100 | R-410A
214389273 | 2.77 | Yes | Yes | BRYANT HEATING AND COOLING SYSTEMS | HRCU-A-CB (Split System: Heat Pump with Remote Outdoor Unit-Air-Source) | Centrally-Ducted | 284ANV036*0**B* | CNPV*4221AL*+UI | 88*TB60110C21*** | 33200 | 19 | 12 | 9 | 37800 | 26600 | 70.37% | 1.98 | 32000 | R-410A
214389289 | 2.78 | Yes | Yes | BRYANT HEATING AND COOLING SYSTEMS | HRCU-A-CB (Split System: Heat Pump with Remote Outdoor Unit-Air-Source) | Centrally-Ducted | 284ANV036*0**B* | CNPV*4821AL*+UI | 935CB48060C17*** | 33400 | 19 | 12 | 9 | 36800 | 26200 | 71.2% | 2.02 | 31400 | R-410A
214389323 | 2.83 | Yes | Yes | BRYANT HEATING AND COOLING SYSTEMS | HRCU-A-CB (Split System: Heat Pump with Remote Outdoor Unit-Air-Source) | Centrally-Ducted | 284ANV036*0**B* | CNPV*6024AL*+UI | 987MC66100C21*** | 34000 | 20 | 12.5 | 9 | 36200 | 25400 | 70.17% | 2.02 | 30600 | R-410A
214389414 | 2.73 | Yes | Yes | BRYANT HEATING AND COOLING SYSTEMS | HRCU-A-CB (Split System: Heat Pump with Remote Outdoor Unit-Air-Source) | Centrally-Ducted | 284ANV036*0**B* | CNPV*4221AL*+UI | 987MC42060C17*** | 32800 | 18 | 11.5 | 9 | 38000 | 26800 | 70.53% | 1.96 | 32400 | R-410A
211241763 | 2.02 | Yes | Yes | AIRQUEST | HRCU-A-CB (Split System: Heat Pump with Remote Outdoor Unit-Air-Source) | Centrally-Ducted | DLCURAH24ABK | EA*4X30L17A* | *80ES(N,L)0701412A* | 24200 | 16.5 | 10 | 8.5 | 26400 | 22800 | 86.36% | 1.88 | 19200 | R-410A
211241924 | 2 | Yes | Yes | AIRQUEST | HRCU-A-CB (Split System: Heat Pump with Remote Outdoor Unit-Air-Source) | Centrally-Ducted | DLCURAH24ABK | EA*4X36L17A* | *80VSL0701716A* | 24000 | 16.5 | 10 | 8.5 | 26000 | 22800 | 87.69% | 1.9 | 19000 | R-410A
211242022 | 2.03 | Yes | No | AIRQUEST | HRCU-A-CB (Split System: Heat Pump with Remote Outdoor Unit-Air-Source) | Centrally-Ducted | DLCURAH24ABK | EA*4X36L17A* | *95ESN0601412A* | 24400 | 15.5 | 10 | 8.5 | 26600 | 22400 | 84.21% | 1.84 | 19300 | R-410A
211241674 | 2.05 | Yes | Yes | AIRQUEST | HRCU-A-CB (Split System: Heat Pump with Remote Outdoor Unit-Air-Source) | Centrally-Ducted | DLCURAH24ABK | EA*4X30L17A* | *80ES(N,L)0901714A* | 24600 | 16.5 | 10 | 8.5 | 26600 | 22600 | 84.96% | 1.86 | 19200 | R-410A
216445268 | 3.92 | No | No | ZERO | HRCU-A-CB (Split System: Heat Pump with Remote Outdoor Unit-Air-Source) | Centrally-Ducted | ZOV-48HDTB | ZAV-48HDTB |  | 47000 | 18 | 9 | 8.5 | 47000 | 33000 | 70.21% | 1.8 | 35000 | R-454B
216737223 | 1.9 | Yes | Yes | HEIL | HRCU-A-CB (Split System: Heat Pump with Remote Outdoor Unit-Air-Source) | Centrally-Ducted | D5CUHAH24AAK | ESH5X30M12A* | *80MSU0601716A* | 22800 | 16 | 10.5 | 8.5 | 21200 | 19000 | 89.62% | 1.96 | 17800 | R-454B
216570955 | 2.9 | Yes | Yes | AMERICAN STANDARD | HRCU-A-CB (Split System: Heat Pump with Remote Outdoor Unit-Air-Source) | Centrally-Ducted | 5A6V0X36A1 | 5PX*B006AS3 | S8V2A040M3PDB | 34800 | 20 | 12 | 9.4 | 32400 | 25000 | 77.16% | 2.1 | 31600 | R-454B
216570973 | 2.85 | Yes | Yes | AMERICAN STANDARD | HRCU-A-CB (Split System: Heat Pump with Remote Outdoor Unit-Air-Source) | Centrally-Ducted | 5A6V0X36A1 | 5PX*C005AS3 | S8V2C100M5PDB | 34200 | 19.2 | 12 | 9.4 | 31400 | 25000 | 79.62% | 2.1 | 31400 | R-454B
216570989 | 2.95 | Yes | Yes | AMERICAN STANDARD | HRCU-A-CB (Split System: Heat Pump with Remote Outdoor Unit-Air-Source) | Centrally-Ducted | 5A6V0X36A1 | 5PX*C007AS3 | S8V2C100M5PDB | 35400 | 20 | 12.7 | 10 | 32200 | 25000 | 77.64% | 2.1 | 31600 | R-454B
216571023 | 2.67 | Yes | Yes | AMERICAN STANDARD | HRCU-A-CB (Split System: Heat Pump with Remote Outdoor Unit-Air-Source) | Centrally-Ducted | 5A6V0X36A1 | 5TXCB004AS3 | *DHMB060CCV3+LRP | 32000 | 17 | 11.2 | 9.4 | 31200 | 24600 | 78.85% | 2 | 30800 | R-454B
216571039 | 2.92 | Yes | Yes | AMERICAN STANDARD | HRCU-A-CB (Split System: Heat Pump with Remote Outdoor Unit-Air-Source) | Centrally-Ducted | 5A6V0X36A1 | 5TXCB006AS3 | *UHMB080CCV3+LRP | 35000 | 20.4 | 12.5 | 9.7 | 32600 | 25000 | 76.69% | 2.1 | 31600 | R-454B
212985929 | 1.46 | Yes | Yes | DAY & NIGHT | HRCU-A-CB (Split System: Heat Pump with Remote Outdoor Unit-Air-Source) | Centrally-Ducted | DLCURAH18ABK | EA*4X30L17A* | *96MSN0261410A* | 17500 | 16 | 10.5 | 8.5 | 18100 | 18800 | 103.9% | 2.26 | 12200 | R-410A
212985779 | 2.02 | Yes | Yes | DAY & NIGHT | HRCU-A-CB (Split System: Heat Pump with Remote Outdoor Unit-Air-Source) | Centrally-Ducted | DLCURAH24ABK | EA*4X25L17A* | *96MSN0261410A* | 24200 | 16.5 | 10 | 8.5 | 25200 | 21600 | 85.71% | 1.82 | 18700 | R-410A
211380071 | 2.73 | No | No | YORK | HRCU-A-CB (Split System: Heat Pump with Remote Outdoor Unit-Air-Source) | Centrally-Ducted | HMH72B341 | XAHC48FBCN1 | TMLE080B12MP11 | 32800 | 16.5 | 9 | 8.1 | 32400 | 23800 | 73.46% | 2 | 25400 | R-410A
216618996 | 2.78 | Yes | No | ARMSTRONG AIR | HRCU-A-C (Split System: Heat Pump with Remote Outdoor Unit with No Indoor Fan --Air Source) | Centrally-Ducted | A7SCP18V36P-**A | 7EH36CX-**+TDR |  | 33400 | 15.2 | 10 | 8.1 | 34000 | 29000 | 85.29% | 1.85 | 28000 | R-454B
216769708 | 2.88 | Yes | Yes | AIREASE | HRCU-A-CB (Split System: Heat Pump with Remote Outdoor Unit-Air-Source) | Centrally-Ducted | A7SCP18V36P-**A | 7EH36CX-**+TDR | A97US2V090C12S* | 34600 | 18 | 11 | 9 | 35800 | 28400 | 79.33% | 1.9 | 28600 | R-454B
216734496 | 1.87 | Yes | Yes | HEIL | HRCU-A-CB (Split System: Heat Pump with Remote Outdoor Unit-Air-Source) | Centrally-Ducted | D5CUHAH24AAK | EA*5X36M17A* | *80CTL0701716B* | 22400 | 16.5 | 10.5 | 8.5 | 20800 | 18700 | 89.9% | 1.96 | 17600 | R-454B
214573859 | 2.73 | Yes | Yes | BRYANT HEATING AND COOLING SYSTEMS | HRCU-A-CB (Split System: Heat Pump with Remote Outdoor Unit-Air-Source) | Centrally-Ducted | 288BNV037*0**B* | CAP**4321AL*+UI | 935CB60080C21*** | 32800 | 17.5 | 11 | 8.5 | 32800 | 25200 | 76.83% | 2 | 31800 | R-410A
214574009 | 2.7 | Yes | Yes | BRYANT HEATING AND COOLING SYSTEMS | HRCU-A-CB (Split System: Heat Pump with Remote Outdoor Unit-Air-Source) | Centrally-Ducted | 288BNV037*0**B* | CAP**4824AL*+UI | 987MC60080C21*** | 32400 | 17.5 | 11 | 8.5 | 32400 | 25000 | 77.16% | 1.98 | 31400 | R-410A
214574109 | 2.77 | Yes | Yes | BRYANT HEATING AND COOLING SYSTEMS | HRCU-A-CB (Split System: Heat Pump with Remote Outdoor Unit-Air-Source) | Centrally-Ducted | 288BNV037*0**B* | CAP**6121AL*+UI | 935CB66100C21*** | 33200 | 18.5 | 11.5 | 8.5 | 31800 | 24800 | 77.99% | 2 | 31200 | R-410A
214574159 | 2.77 | Yes | Yes | BRYANT HEATING AND COOLING SYSTEMS | HRCU-A-CB (Split System: Heat Pump with Remote Outdoor Unit-Air-Source) | Centrally-Ducted | 288BNV037*0**B* | CAP**6124AL*+UI | 935CB60080C21*** | 33200 | 17.5 | 11.5 | 8.5 | 32000 | 24800 | 77.5% | 2 | 31200 | R-410A
211245008 | 1.95 | Yes | No | COMFORTMAKER | HRCU-A-CB (Split System: Heat Pump with Remote Outdoor Unit-Air-Source) | Centrally-Ducted | DLCURAH24ABK | EN(A,D,W)4X36L17** | *96VTN0401712A* | 23400 | 16 | 10 | 8.1 | 25800 | 24000 | 93.02% | 1.98 | 19000 | R-410A
216738818 | 1.88 | Yes | Yes | BRYANT HEATING AND COOLING SYSTEMS | HRCU-A-CB (Split System: Heat Pump with Remote Outdoor Unit-Air-Source) | Centrally-Ducted | 37MUHAQ24AA3 | CSAH*3612AM* | 926TC36060V14*** | 22600 | 16 | 11 | 8.1 | 20800 | 18500 | 88.94% | 1.85 | 17600 | R-454B
216738752 | 1.9 | Yes | No | BRYANT HEATING AND COOLING SYSTEMS | HRCU-A-CB (Split System: Heat Pump with Remote Outdoor Unit-Air-Source) | Centrally-Ducted | 37MUHAQ24AA3 | CSAH*3612AM* | 986TD42060C17*** | 22800 | 16 | 10.5 | 8.1 | 20800 | 18500 | 88.94% | 1.85 | 17600 | R-454B
215853330 | 2.8 | Yes | Yes | JOHNSON CONTROLS | HRCU-A-CB (Split System: Heat Pump with Remote Outdoor Unit-Air-Source) | Centrally-Ducted | HH836E2S11 | CTM36C5CDS1 | Z9ES080C16SMPS1 | 33600 | 18 | 11 | 8.5 | 31200 | 25400 | 81.41% | 2 | 27600 | R-454B
213160453 | 3.75 | Yes | No | DIRECT AIR | HRCU-A-C (Split System: Heat Pump with Remote Outdoor Unit with No Indoor Fan --Air Source) | Centrally-Ducted | DIRM-60MAGICPRO20-OU | DIRM-60MAGICPRO20-COIL** |  | 45000 | 15.2 | 10 | 9.2 | 55000 | 46500 | 84.55% | 1.8 | 37000 | R-410A
214075503 | 1.88 | Yes | Yes | RUUD | HRCU-A-CB (Split System: Heat Pump with Remote Outdoor Unit-Air-Source) | Centrally-Ducted | RD17AZ24AJ3N | RCFZ2417MTANM | R951V0403A17M4S | 22600 | 17 | 11.2 | 9.5 | 22600 | 16900 | 74.78% | 2 | 19000 | R-410A
214075533 | 1.87 | Yes | Yes | RUUD | HRCU-A-CB (Split System: Heat Pump with Remote Outdoor Unit-Air-Source) | Centrally-Ducted | RD17AZ24AJ3N | RCFZ2417MTANM | R951V0403A17UHU | 22400 | 17 | 10 | 9.5 | 22400 | 17100 | 76.34% | 2 | 19100 | R-410A
215934613 | 3.63 | Yes | Yes | TEMPSTAR | HRCU-A-CB (Split System: Heat Pump with Remote Outdoor Unit-Air-Source) | Centrally-Ducted | T5H3V48*K*AAA* | ESH5X60M12A*+WALLCON | *96CTN0801714B* | 43500 | 19.5 | 11.5 | 9 | 49000 | 35600 | 72.65% | 1.92 | 37200 | R-454B
216735893 | 1.93 | Yes | Yes | TEMPSTAR | HRCU-A-CB (Split System: Heat Pump with Remote Outdoor Unit-Air-Source) | Centrally-Ducted | D5CUHAH24AAK | EA*5X37M21A* | *96VSN0802120B* | 23200 | 16.5 | 11 | 8.5 | 20800 | 18500 | 88.94% | 1.96 | 17500 | R-454B
216571356 | 2 | Yes | Yes | DIRECT AIR | HRCU-A-CB (Split System: Heat Pump with Remote Outdoor Unit-Air-Source) | Centrally-Ducted | DIRM4-24CS19-OU | DIRM4-24MAGICPRO20-AH |  | 24000 | 18.1 | 11 | 9.7 | 26000 | 21600 | 83.08% | 1.87 | 20000 | R-454B
215933743 | 2.85 | Yes | Yes | TEMPSTAR | HRCU-A-CB (Split System: Heat Pump with Remote Outdoor Unit-Air-Source) | Centrally-Ducted | T5H3V36*K*AAA* | ESH5X60M12A*+WALLCON | *80CSU1002120A* | 34200 | 19.5 | 11.7 | 9 | 34400 | 26200 | 76.16% | 1.96 | 30000 | R-454B
215932023 | 2.57 | Yes | Yes | TEMPSTAR | HRCU-A-CB (Split System: Heat Pump with Remote Outdoor Unit-Air-Source) | Centrally-Ducted | T5H3V36*K*AAA* | EA*5X30M17A*+WALLCON | *96CTN0401410B* | 30800 | 17.5 | 10 | 9 | 34400 | 26600 | 77.33% | 1.9 | 30400 | R-454B
215932073 | 2.68 | Yes | Yes | TEMPSTAR | HRCU-A-CB (Split System: Heat Pump with Remote Outdoor Unit-Air-Source) | Centrally-Ducted | T5H3V36*K*AAA* | EA*5X36M17A*+WALLCON | *80CTL0701716B* | 32200 | 19 | 10.5 | 9.5 | 35400 | 27200 | 76.84% | 2 | 31200 | R-454B
215932473 | 2.75 | Yes | Yes | TEMPSTAR | HRCU-A-CB (Split System: Heat Pump with Remote Outdoor Unit-Air-Source) | Centrally-Ducted | T5H3V36*K*AAA* | EA*5X48M21A*+WALLCON | *97CMN0601714B* | 33000 | 19.5 | 11 | 9.5 | 34000 | 26000 | 76.47% | 2.04 | 29800 | R-454B
215932523 | 2.77 | Yes | Yes | TEMPSTAR | HRCU-A-CB (Split System: Heat Pump with Remote Outdoor Unit-Air-Source) | Centrally-Ducted | T5H3V36*K*AAA* | EA*5X48M21A*+WALLCON | *96CTN0801714B* | 33200 | 20 | 11 | 9.5 | 34800 | 26600 | 76.44% | 2.02 | 30600 | R-454B
215932693 | 2.83 | Yes | Yes | TEMPSTAR | HRCU-A-CB (Split System: Heat Pump with Remote Outdoor Unit-Air-Source) | Centrally-Ducted | T5H3V36*K*AAA* | EA*5X61M21A*+WALLCON | *80CTL0451712B* | 34000 | 19.5 | 11 | 9 | 35200 | 26800 | 76.14% | 1.92 | 30800 | R-454B
215932793 | 2.85 | Yes | Yes | TEMPSTAR | HRCU-A-CB (Split System: Heat Pump with Remote Outdoor Unit-Air-Source) | Centrally-Ducted | T5H3V36*K*AAA* | EA*5X61M21A*+WALLCON | *97CMN0602120B* | 34200 | 20 | 11.5 | 9 | 34800 | 26600 | 76.44% | 1.92 | 30400 | R-454B
215932873 | 2.88 | Yes | Yes | TEMPSTAR | HRCU-A-CB (Split System: Heat Pump with Remote Outdoor Unit-Air-Source) | Centrally-Ducted | T5H3V36*K*AAA* | EA*5X61M24A*+WALLCON | *80CTL0902120B* | 34600 | 20.5 | 12 | 9.5 | 34200 | 25800 | 75.44% | 2.06 | 29800 | R-454B
212977790 | 1.46 | Yes | Yes | CARRIER | HRCU-A-CB (Split System: Heat Pump with Remote Outdoor Unit-Air-Source) | Centrally-Ducted | 38MURAQ18AB3* | CNPV*2414AL* | 58S(B,C)*B045M14**12 | 17500 | 16.5 | 11 | 8.5 | 18400 | 19200 | 104.3% | 2.3 | 12400 | R-410A
215932143 | 2.77 | Yes | Yes | TEMPSTAR | HRCU-A-CB (Split System: Heat Pump with Remote Outdoor Unit-Air-Source) | Centrally-Ducted | T5H3V36*K*AAA* | EA*5X37M17A*+WALLCON | *97CMN0601714B* | 33200 | 19 | 10.5 | 9.5 | 34600 | 26400 | 76.3% | 2.04 | 30400 | R-454B
215932243 | 2.72 | Yes | Yes | TEMPSTAR | HRCU-A-CB (Split System: Heat Pump with Remote Outdoor Unit-Air-Source) | Centrally-Ducted | T5H3V36*K*AAA* | EA*5X42M21A*+WALLCON | *80CTL0702120B* | 32600 | 19.5 | 11 | 9.5 | 35000 | 26800 | 76.57% | 2.02 | 30600 | R-454B
215932293 | 2.7 | Yes | Yes | TEMPSTAR | HRCU-A-CB (Split System: Heat Pump with Remote Outdoor Unit-Air-Source) | Centrally-Ducted | T5H3V36*K*AAA* | EA*5X42M21A*+WALLCON | *97CMN0601714B* | 32400 | 19 | 10.5 | 9.5 | 34400 | 26400 | 76.74% | 2.04 | 30200 | R-454B
216623498 | 2 | Yes | Yes | DIRECT AIR | HRCU-A-C (Split System: Heat Pump with Remote Outdoor Unit with No Indoor Fan --Air Source) | Centrally-Ducted | DIRM4-24CS19-OU | DIRM4-2417MAGICP20-CCOIL |  | 24000 | 16 | 10 | 9 | 25000 | 19000 | 76% | 1.8 | 19700 | R-454B
213425840 | 2 | Yes | Yes | DIRECT AIR | HRCU-A-C (Split System: Heat Pump with Remote Outdoor Unit with No Indoor Fan --Air Source) | Centrally-Ducted | DIRM-24MAGICPRO20-OU | DIRM-24MAGICPRO20-145-COIL |  | 24000 | 16.1 | 10.7 | 9.8 | 25000 | 20000 | 80% | 2 | 22400 | R-410A
214807380 | 2.87 | Yes | Yes | YORK | HRCU-A-CB (Split System: Heat Pump with Remote Outdoor Unit-Air-Source) | Centrally-Ducted | HH836E2S11 | CTU48C5XFS1+JMVT16CC2N1+TXV |  | 34400 | 19 | 11.7 | 9 | 32000 | 25200 | 78.75% | 2 | 25800 | R-454B
211253513 | 2 | Yes | Yes | NOVAIR | HRCU-A-CB (Split System: Heat Pump with Remote Outdoor Unit-Air-Source) | Centrally-Ducted | LEA24-EVOX-30-O | LEA24-EVOX-30-I |  | 24000 | 17.4 | 11.7 | 10 | 24000 | 22600 | 94.17% | 1.91 | 19200 | R-410A
211240395 | 1.95 | No | No | COMFORTMAKER | HRCU-A-CB (Split System: Heat Pump with Remote Outdoor Unit-Air-Source) | Centrally-Ducted | DLCURAH24ABK | EA*4X24L17A* | *96VSN0401410A* | 23400 | 15.5 | 9.5 | 8.5 | 26800 | 24800 | 92.54% | 2.04 | 19400 | R-410A
215932343 | 2.7 | Yes | Yes | TEMPSTAR | HRCU-A-CB (Split System: Heat Pump with Remote Outdoor Unit-Air-Source) | Centrally-Ducted | T5H3V36*K*AAA* | EA*5X42M21A*+WALLCON | *96CTN0601714B* | 32400 | 19.5 | 10.5 | 9.5 | 34200 | 26400 | 77.19% | 2.02 | 30200 | R-454B
215933013 | 2.62 | Yes | Yes | TEMPSTAR | HRCU-A-CB (Split System: Heat Pump with Remote Outdoor Unit-Air-Source) | Centrally-Ducted | T5H3V36*K*AAA* | ESH5X30M12A*+WALLCON | *96CTN0401410B* | 31400 | 16.5 | 10 | 9 | 34400 | 26400 | 76.74% | 1.92 | 30400 | R-454B
215933113 | 2.78 | Yes | Yes | TEMPSTAR | HRCU-A-CB (Split System: Heat Pump with Remote Outdoor Unit-Air-Source) | Centrally-Ducted | T5H3V36*K*AAA* | ESH5X36M12A*+WALLCON | *80CTL0902120B* | 33400 | 19 | 11.5 | 9 | 34800 | 26600 | 76.44% | 1.92 | 30600 | R-454B
215933163 | 2.78 | Yes | Yes | TEMPSTAR | HRCU-A-CB (Split System: Heat Pump with Remote Outdoor Unit-Air-Source) | Centrally-Ducted | T5H3V36*K*AAA* | ESH5X36M12A*+WALLCON | *95CSU1002122B* | 33400 | 19 | 11.5 | 9 | 34800 | 26600 | 76.44% | 1.94 | 30400 | R-454B
215933833 | 2.83 | Yes | Yes | TEMPSTAR | HRCU-A-CB (Split System: Heat Pump with Remote Outdoor Unit-Air-Source) | Centrally-Ducted | T5H3V36*K*AAA* | ESH5X60M12A*+WALLCON | *95CSU0601716B* | 34000 | 19 | 11 | 9 | 34800 | 26400 | 75.86% | 1.92 | 30400 | R-454B
215932493 | 2.77 | Yes | Yes | TEMPSTAR | HRCU-A-CB (Split System: Heat Pump with Remote Outdoor Unit-Air-Source) | Centrally-Ducted | T5H3V36*K*AAA* | EA*5X48M21A*+WALLCON | *97CMN0801714B* | 33200 | 19.5 | 11 | 9.5 | 35000 | 26800 | 76.57% | 2.02 | 30800 | R-454B
215932543 | 2.83 | Yes | Yes | TEMPSTAR | HRCU-A-CB (Split System: Heat Pump with Remote Outdoor Unit-Air-Source) | Centrally-Ducted | T5H3V36*K*AAA* | EA*5X60M24A*+WALLCON | *80CTL0702120B* | 34000 | 20.5 | 11.7 | 9.5 | 34200 | 26000 | 76.02% | 2.04 | 30000 | R-454B
214574409 | 2.75 | Yes | Yes | BRYANT HEATING AND COOLING SYSTEMS | HRCU-A-CB (Split System: Heat Pump with Remote Outdoor Unit-Air-Source) | Centrally-Ducted | 288BNV037*0**B* | CSPH*6012AL*+UI | 935CB66100C21*** | 33000 | 18 | 11.5 | 8.5 | 32000 | 24800 | 77.5% | 2.02 | 31200 | R-410A
214574459 | 2.62 | Yes | Yes | BRYANT HEATING AND COOLING SYSTEMS | HRCU-A-CB (Split System: Heat Pump with Remote Outdoor Unit-Air-Source) | Centrally-Ducted | 288BNV037*0**B* | CNPV*3621AL*+UI | 935CB60080C21*** | 31400 | 16.5 | 11 | 8.1 | 33200 | 24200 | 72.89% | 1.82 | 31200 | R-410A
216623497 | 2 | Yes | Yes | DIRECT AIR | HRCU-A-C (Split System: Heat Pump with Remote Outdoor Unit with No Indoor Fan --Air Source) | Centrally-Ducted | DIRM4-24CS19-OU | DIRM4-2414MAGICP20-CCOIL |  | 24000 | 16 | 10 | 9 | 25000 | 19000 | 76% | 1.8 | 19700 | R-454B
214279748 | 1.48 | Yes | Yes | BRYANT HEATING AND COOLING SYSTEMS | HRCU-A-CB (Split System: Heat Pump with Remote Outdoor Unit-Air-Source) | Centrally-Ducted | 38MURAQ18AB3* | CAP**2517AL* | 916SA48060M17*** | 17700 | 16 | 10.5 | 8.5 | 17600 | 17800 | 101.1% | 2.14 | 12000 | R-410A
211245359 | 1.97 | Yes | No | COMFORTMAKER | HRCU-A-CB (Split System: Heat Pump with Remote Outdoor Unit-Air-Source) | Centrally-Ducted | DLCURAH24ABK | EN(A,D)4X36L21** | *95ESU0401712A* | 23600 | 16.5 | 10.5 | 8.1 | 26000 | 23600 | 90.77% | 1.96 | 19000 | R-410A
211245443 | 2.05 | Yes | No | COMFORTMAKER | HRCU-A-CB (Split System: Heat Pump with Remote Outdoor Unit-Air-Source) | Centrally-Ducted | DLCURAH24ABK | EN(A,D)4X36L21** | *80VSL0702120A* | 24600 | 16 | 10.5 | 8.1 | 26600 | 22400 | 84.21% | 1.84 | 19300 | R-410A
211240404 | 1.92 | No | No | COMFORTMAKER | HRCU-A-CB (Split System: Heat Pump with Remote Outdoor Unit-Air-Source) | Centrally-Ducted | DLCURAH24ABK | EA*4X24L17A* | *96VSN0401712A* | 23000 | 15.5 | 9.5 | 8.5 | 26400 | 26000 | 98.48% | 2.18 | 19300 | R-410A
211245340 | 1.95 | Yes | No | COMFORTMAKER | HRCU-A-CB (Split System: Heat Pump with Remote Outdoor Unit-Air-Source) | Centrally-Ducted | DLCURAH24ABK | EN(A,D)4X36L21** | *96VSN0401712A* | 23400 | 16 | 10 | 8.1 | 25800 | 24000 | 93.02% | 1.98 | 19000 | R-410A
214867643 | 1.5 | Yes | Yes | NOVAIR | HRCU-A-C (Split System: Heat Pump with Remote Outdoor Unit with No Indoor Fan --Air Source) | Centrally-Ducted | LEA18-EVOX-30-O | LEA-18/24-ACOIL-410A |  | 18000 | 16.1 | 11.7 | 9.5 | 19000 | 15000 | 78.95% | 2.2 | 14700 | R-410A
215933643 | 2.78 | Yes | Yes | TEMPSTAR | HRCU-A-CB (Split System: Heat Pump with Remote Outdoor Unit-Air-Source) | Centrally-Ducted | T5H3V36*K*AAA* | ESH5X48M12A*+WALLCON | *97CMN0601714B* | 33400 | 19 | 10.5 | 9 | 34200 | 26200 | 76.61% | 1.96 | 30000 | R-454B
215933863 | 2.82 | Yes | Yes | TEMPSTAR | HRCU-A-CB (Split System: Heat Pump with Remote Outdoor Unit-Air-Source) | Centrally-Ducted | T5H3V36*K*AAA* | ESH5X60M12A*+WALLCON | *97CMN0601714B* | 33800 | 19 | 11 | 9 | 33800 | 25800 | 76.33% | 1.96 | 29600 | R-454B
215933943 | 2.85 | Yes | Yes | TEMPSTAR | HRCU-A-CB (Split System: Heat Pump with Remote Outdoor Unit-Air-Source) | Centrally-Ducted | T5H3V36*K*AAA* | ESH5X60M12A*+WALLCON | *96CTN1002122B* | 34200 | 19.5 | 11.7 | 9 | 34200 | 26000 | 76.02% | 1.94 | 29800 | R-454B
215674184 | 3.75 | Yes | Yes | CARRIER | HRCU-A-CB (Split System: Heat Pump with Remote Outdoor Unit-Air-Source) | Centrally-Ducted | 27VNA048A*030* | CAA**6024AM*+UI | 58TN*B090C21**20 | 45000 | 18 | 10 | 9 | 47500 | 33400 | 70.32% | 2.08 | 41500 | R-454B
215674234 | 3.75 | No | No | CARRIER | HRCU-A-CB (Split System: Heat Pump with Remote Outdoor Unit-Air-Source) | Centrally-Ducted | 27VNA048A*030* | CAA**6024AM*+UI | 59MN7C060C21**20 | 45000 | 17.5 | 9.5 | 9 | 47500 | 34000 | 71.58% | 2.06 | 42000 | R-454B
215674334 | 3.79 | No | No | CARRIER | HRCU-A-CB (Split System: Heat Pump with Remote Outdoor Unit-Air-Source) | Centrally-Ducted | 27VNA048A*030* | CAA**6121AM*+UI | 58TN*B070C17**16 | 45500 | 17.5 | 9.5 | 9 | 48000 | 34000 | 70.83% | 2.06 | 42500 | R-454B
211241697 | 2.03 | Yes | Yes | AIRQUEST | HRCU-A-CB (Split System: Heat Pump with Remote Outdoor Unit-Air-Source) | Centrally-Ducted | DLCURAH24ABK | EA*4X30L17A* | *92ESN0601714A* | 24400 | 17 | 10 | 8.5 | 26400 | 22800 | 86.36% | 1.88 | 19200 | R-410A
211242435 | 2.02 | Yes | Yes | AIRQUEST | HRCU-A-CB (Split System: Heat Pump with Remote Outdoor Unit-Air-Source) | Centrally-Ducted | DLCURAH24ABK | EA*4X36L21A* | *80ESU0401712A* | 24200 | 17.5 | 10 | 8.5 | 26000 | 22800 | 87.69% | 1.9 | 18900 | R-410A
211242774 | 2.05 | Yes | Yes | AIRQUEST | HRCU-A-CB (Split System: Heat Pump with Remote Outdoor Unit-Air-Source) | Centrally-Ducted | DLCURAH24ABK | EA*4X37L17A* | *96VSN0601714A* | 24600 | 16.5 | 10 | 8.5 | 25600 | 21600 | 84.38% | 1.8 | 19000 | R-410A
211242801 | 2 | Yes | Yes | AIRQUEST | HRCU-A-CB (Split System: Heat Pump with Remote Outdoor Unit-Air-Source) | Centrally-Ducted | DLCURAH24ABK | EA*4X37L17A* | *96VSN0601412A* | 24000 | 16.5 | 10 | 8.5 | 25200 | 22000 | 87.3% | 1.84 | 18700 | R-410A
215674434 | 3.79 | No | No | CARRIER | HRCU-A-CB (Split System: Heat Pump with Remote Outdoor Unit-Air-Source) | Centrally-Ducted | 27VNA048A*030* | CAA**6121AM*+UI | 59TN6C080C17**14 | 45500 | 17.5 | 9.5 | 9 | 48000 | 33600 | 70% | 2.08 | 41500 | R-454B
215681403 | 3.75 | Yes | Yes | CARRIER | HRCU-A-CB (Split System: Heat Pump with Remote Outdoor Unit-Air-Source) | Centrally-Ducted | 27VNA048A*030* | CAA**6024AM*+UI | 59TN7A080C21**20 | 45000 | 18 | 10 | 9 | 47500 | 33600 | 70.74% | 2.06 | 42000 | R-454B
215681453 | 3.83 | No | No | CARRIER | HRCU-A-CB (Split System: Heat Pump with Remote Outdoor Unit-Air-Source) | Centrally-Ducted | 27VNA048A*030* | CAA**6121AM*+UI | 58CU*B060C17**16 | 46000 | 17.5 | 9.5 | 9 | 48000 | 33800 | 70.42% | 2.08 | 42000 | R-454B
215681553 | 3.83 | Yes | Yes | CARRIER | HRCU-A-CB (Split System: Heat Pump with Remote Outdoor Unit-Air-Source) | Centrally-Ducted | 27VNA048A*030* | CAA**6124AM*+UI | 59TN7A100C21**22 | 46000 | 18.5 | 10 | 9 | 47500 | 33600 | 70.74% | 2.06 | 42000 | R-454B
215681803 | 3.92 | Yes | Yes | CARRIER | HRCU-A-CB (Split System: Heat Pump with Remote Outdoor Unit-Air-Source) | Centrally-Ducted | 27VNA048A*030* | CVAMA4821XMA*+UI | 59TN7A100C21**22 | 47000 | 18.5 | 10 | 9 | 50000 | 36400 | 72.8% | 2 | 45500 | R-454B
215682003 | 4 | Yes | Yes | CARRIER | HRCU-A-CB (Split System: Heat Pump with Remote Outdoor Unit-Air-Source) | Centrally-Ducted | 27VNA048A*030* | CVAMA6024XMA*+UI | 59TN7A080C21**20 | 48000 | 19 | 10 | 9 | 50000 | 36600 | 73.2% | 2 | 46000 | R-454B
211243728 | 1.98 | Yes | Yes | AIRQUEST | HRCU-A-CB (Split System: Heat Pump with Remote Outdoor Unit-Air-Source) | Centrally-Ducted | DLCURAH24ABK | EN(A,D)4X24L14** | *80VTL0451412A* | 23800 | 16 | 10 | 8.5 | 26800 | 23200 | 86.57% | 1.92 | 19500 | R-410A
211243971 | 1.97 | Yes | Yes | AIRQUEST | HRCU-A-CB (Split System: Heat Pump with Remote Outdoor Unit-Air-Source) | Centrally-Ducted | DLCURAH24ABK | EN(A,D)4X24L17** | *80ESU0401712A* | 23600 | 17 | 10 | 8.5 | 26400 | 23800 | 90.15% | 1.98 | 19300 | R-410A
211244237 | 2.03 | Yes | Yes | AIRQUEST | HRCU-A-CB (Split System: Heat Pump with Remote Outdoor Unit-Air-Source) | Centrally-Ducted | DLCURAH24ABK | EN(A,D)4X24L17** | *80ESU0601716A | 24400 | 16 | 10 | 8.5 | 27200 | 22600 | 83.09% | 1.86 | 19600 | R-410A
211244430 | 1.95 | Yes | No | AIRQUEST | HRCU-A-CB (Split System: Heat Pump with Remote Outdoor Unit-Air-Source) | Centrally-Ducted | DLCURAH24ABK | EN(A,D)4X30L17** | *96VSN0601714A* | 23400 | 16.5 | 10 | 8.1 | 25800 | 24000 | 93.02% | 2 | 18900 | R-410A
211244448 | 1.95 | Yes | No | AIRQUEST | HRCU-A-CB (Split System: Heat Pump with Remote Outdoor Unit-Air-Source) | Centrally-Ducted | DLCURAH24ABK | EN(A,D)4X30L17** | *96VSN0401712A* | 23400 | 16 | 10 | 8.1 | 25800 | 24000 | 93.02% | 1.98 | 19000 | R-410A
211243228 | 2.05 | Yes | Yes | AIRQUEST | HRCU-A-CB (Split System: Heat Pump with Remote Outdoor Unit-Air-Source) | Centrally-Ducted | DLCURAH24ABK | EA*4X37L21A* | *96VSN0802120A* | 24600 | 17 | 10.5 | 8.5 | 25200 | 21000 | 83.33% | 1.78 | 18600 | R-410A
216570931 | 2.83 | Yes | Yes | AMERICAN STANDARD | HRCU-A-CB (Split System: Heat Pump with Remote Outdoor Unit-Air-Source) | Centrally-Ducted | 5A6V0X36A1 | 5PX*B004AS3 | *UHMB080CCV3+LRP | 34000 | 19.4 | 12 | 9.7 | 31600 | 24800 | 78.48% | 2.1 | 31200 | R-454B
216570933 | 2.83 | Yes | Yes | AMERICAN STANDARD | HRCU-A-CB (Split System: Heat Pump with Remote Outdoor Unit-Air-Source) | Centrally-Ducted | 5A6V0X36A1 | 5PX*B004AS3 | *UHMB060CCV3+LRP | 34000 | 19.2 | 12 | 9.7 | 31800 | 25000 | 78.62% | 2.1 | 31400 | R-454B
216769704 | 2.82 | Yes | Yes | AIREASE | HRCU-A-CB (Split System: Heat Pump with Remote Outdoor Unit-Air-Source) | Centrally-Ducted | A7SCP18V36P-**A | 7EH36BX-**+TDR | A97US2V045B12S* | 33800 | 17.3 | 11 | 8.5 | 35600 | 28400 | 79.78% | 1.85 | 28800 | R-454B
212973852 | 1.97 | Yes | Yes | CARRIER | HRCU-A-CB (Split System: Heat Pump with Remote Outdoor Unit-Air-Source) | Centrally-Ducted | 38MURAQ24AB3* | CAP**3617AL* | 59SP6B080V17**16 | 23600 | 17 | 10 | 8.5 | 26000 | 24200 | 93.08% | 2.02 | 19000 | R-410A
212973872 | 2.02 | Yes | Yes | CARRIER | HRCU-A-CB (Split System: Heat Pump with Remote Outdoor Unit-Air-Source) | Centrally-Ducted | 38MURAQ24AB3* | CAP**3717AL* | 59SP6B080V17**16 | 24200 | 17 | 10 | 8.5 | 25800 | 22200 | 86.05% | 1.84 | 19000 | R-410A
215932563 | 2.83 | Yes | Yes | TEMPSTAR | HRCU-A-CB (Split System: Heat Pump with Remote Outdoor Unit-Air-Source) | Centrally-Ducted | T5H3V36*K*AAA* | EA*5X60M24A*+WALLCON | *80CTL1102120B* | 34000 | 20.5 | 12 | 9.5 | 34000 | 25800 | 75.88% | 2.04 | 29800 | R-454B
215933313 | 2.78 | Yes | Yes | TEMPSTAR | HRCU-A-CB (Split System: Heat Pump with Remote Outdoor Unit-Air-Source) | Centrally-Ducted | T5H3V36*K*AAA* | ESH5X42M12A*+WALLCON | *80CTL0701412B* | 33400 | 19 | 11 | 9 | 35200 | 27000 | 76.7% | 1.92 | 31000 | R-454B
215933613 | 2.8 | Yes | Yes | TEMPSTAR | HRCU-A-CB (Split System: Heat Pump with Remote Outdoor Unit-Air-Source) | Centrally-Ducted | T5H3V36*K*AAA* | ESH5X48M12A*+WALLCON | *95CSU0601716B* | 33600 | 19 | 11 | 9 | 35200 | 27000 | 76.7% | 1.92 | 30800 | R-454B
215674264 | 3.75 | Yes | Yes | CARRIER | HRCU-A-CB (Split System: Heat Pump with Remote Outdoor Unit-Air-Source) | Centrally-Ducted | 27VNA048A*030* | CAA**6024AM*+UI | 59MN7C120C24**22 | 45000 | 18 | 10 | 9 | 47500 | 33600 | 70.74% | 2.06 | 42000 | R-454B
211261945 | 1.52 | Yes | No | BRYANT HEATING AND COOLING SYSTEMS | HRCU-A-CB (Split System: Heat Pump with Remote Outdoor Unit-Air-Source) | Centrally-Ducted | 38MURAQ18AB3* | CAP**3017AL* | 915SB30026E14*** | 18200 | 15.5 | 10.5 | 8.5 | 18800 | 18400 | 97.87% | 2.22 | 12600 | R-410A
212969986 | 1.48 | Yes | No | CARRIER | HRCU-A-CB (Split System: Heat Pump with Remote Outdoor Unit-Air-Source) | Centrally-Ducted | 38MURAQ18AB3* | CAP**2517AL* | 58SP*B070V17**16 | 17800 | 16.5 | 10.5 | 8.1 | 17700 | 17700 | 100% | 2.14 | 12000 | R-410A
214571265 | 2.02 | Yes | Yes | KEEPRITE | HRCU-A-CB (Split System: Heat Pump with Remote Outdoor Unit-Air-Source) | Centrally-Ducted | CVH825GKA3* | EN(A,D,W)4X48L21**+WALLCON | *96CTN0802120B* | 24200 | 17 | 11.5 | 8.1 | 21200 | 16600 | 78.3% | 2.02 | 20600 | R-410A
213774672 | 2.02 | Yes | No | KEEPRITE | HRCU-A-CB (Split System: Heat Pump with Remote Outdoor Unit-Air-Source) | Centrally-Ducted | CVH825GKA3* | EHD4X48AAL+WALLCON | *97CMN1202422B* | 24200 | 16 | 10.5 | 8.1 | 21200 | 16600 | 78.3% | 2 | 20600 | R-410A
210473067 | 1.98 | Yes | Yes | COMFORTMAKER | HRCU-A-CB (Split System: Heat Pump with Remote Outdoor Unit-Air-Source) | Centrally-Ducted | CVH825GKA3* | EA*4X42L24A*+WALLCON | *96CTN1002122A* | 23800 | 16.5 | 11 | 8.1 | 21400 | 16600 | 77.57% | 1.96 | 20600 | R-410A
210474564 | 2.02 | Yes | Yes | COMFORTMAKER | HRCU-A-CB (Split System: Heat Pump with Remote Outdoor Unit-Air-Source) | Centrally-Ducted | CVH825GKA3* | EHD4X48AAL+WALLCON | *96CTN1202422A* | 24200 | 16.5 | 11 | 8.1 | 21200 | 16600 | 78.3% | 2.02 | 20600 | R-410A
210474630 | 2.03 | Yes | Yes | COMFORTMAKER | HRCU-A-CB (Split System: Heat Pump with Remote Outdoor Unit-Air-Source) | Centrally-Ducted | CVH825GKA3* | EHD4X48AAL+WALLCON | *80CTL0701412A* | 24400 | 17 | 11 | 8.1 | 21200 | 16500 | 77.83% | 2.02 | 20600 | R-410A
216440573 | 4 | Yes | Yes | OUELLET | HRCU-A-CB (Split System: Heat Pump with Remote Outdoor Unit-Air-Source) | Centrally-Ducted | OFLX1-H48A-O | OAHX1-H48A-I |  | 48000 | 19 | 12 | 10 | 48000 | 48000 | 100% | 2 | 39500 | R-32
214807666 | 3.79 | Yes | Yes | YORK | HRCU-A-CB (Split System: Heat Pump with Remote Outdoor Unit-Air-Source) | Centrally-Ducted | HH860E2S11 | CTU60C5XGS1+TXV | Y91E100C20SMPS1 | 45500 | 18 | 11.7 | 9 | 46500 | 34000 | 73.12% | 2 | 33800 | R-454B
211398823 | 2.73 | No | No | FRASER-JOHNSTON | HRCU-A-CB (Split System: Heat Pump with Remote Outdoor Unit-Air-Source) | Centrally-Ducted | HMH72B341 | XAHC48FBCN1 | TM8E080C16MP11 | 32800 | 16.5 | 9.5 | 8.5 | 31600 | 23000 | 72.78% | 2.04 | 24800 | R-410A
211398893 | 2.78 | No | No | FRASER-JOHNSTON | HRCU-A-CB (Split System: Heat Pump with Remote Outdoor Unit-Air-Source) | Centrally-Ducted | HMH72B341 | XAFD48FBCN1 | TMLE080C16MP11 | 33400 | 17 | 9.5 | 8.5 | 32200 | 23400 | 72.67% | 2.06 | 25200 | R-410A
215864503 | 2.63 | Yes | Yes | TRANE | HRCU-A-CB (Split System: Heat Pump with Remote Outdoor Unit-Air-Source) | Centrally-Ducted | 5TWV8X36A1 | 5PX*BD04AS3 | S9V2B060D3PSC+LRP | 31600 | 18.1 | 10 | 8.5 | 33800 | 25800 | 76.33% | 2 | 31800 | R-454B
215864471 | 1.78 | Yes | Yes | TRANE | HRCU-A-CB (Split System: Heat Pump with Remote Outdoor Unit-Air-Source) | Centrally-Ducted | 5TWV8X24A1 | 5TXCB003AS3 | S9V2B040U3PSC+LRP | 21400 | 18.1 | 11.2 | 8.5 | 24400 | 18900 | 77.46% | 2.1 | 23600 | R-454B
215853507 | 4.42 | Yes | Yes | JOHNSON CONTROLS | HRCU-A-CB (Split System: Heat Pump with Remote Outdoor Unit-Air-Source) | Centrally-Ducted | HH860E2S11 | CTF60D5CJS1 | Z9ES120D20SMPS1 | 53000 | 18 | 11 | 9 | 54500 | 39500 | 72.48% | 2 | 37600 | R-454B
214807665 | 3.67 | Yes | Yes | YORK | HRCU-A-CB (Split System: Heat Pump with Remote Outdoor Unit-Air-Source) | Centrally-Ducted | HH860E2S11 | CTU60C5XGS1+TXV | TL9E100C20UH11 | 44000 | 17 | 11.7 | 9 | 44500 | 33400 | 75.06% | 2 | 32600 | R-454B
210472891 | 1.98 | Yes | Yes | COMFORTMAKER | HRCU-A-CB (Split System: Heat Pump with Remote Outdoor Unit-Air-Source) | Centrally-Ducted | CVH825GKA3* | EA*4X42L21A*+WALLCON | *80CTL0701716A* | 23800 | 16.5 | 11 | 8.1 | 21400 | 16600 | 77.57% | 1.96 | 20600 | R-410A
210472968 | 1.98 | Yes | Yes | COMFORTMAKER | HRCU-A-CB (Split System: Heat Pump with Remote Outdoor Unit-Air-Source) | Centrally-Ducted | CVH825GKA3* | EA*4X42L21A*+WALLCON | *80CTL0901716A* | 23800 | 17.5 | 11 | 8.1 | 21400 | 16500 | 77.1% | 1.98 | 20600 | R-410A
210473100 | 2.03 | Yes | Yes | COMFORTMAKER | HRCU-A-CB (Split System: Heat Pump with Remote Outdoor Unit-Air-Source) | Centrally-Ducted | CVH825GKA3* | EA*4X43L21A*+WALLCON | *95CSU0802120A* | 24400 | 17 | 11 | 8.5 | 21200 | 16600 | 78.3% | 2.04 | 20600 | R-410A
210473166 | 2.03 | Yes | Yes | COMFORTMAKER | HRCU-A-CB (Split System: Heat Pump with Remote Outdoor Unit-Air-Source) | Centrally-Ducted | CVH825GKA3* | EA*4X43L21A*+WALLCON | *80CTL0701716A* | 24400 | 17 | 11 | 8.5 | 21200 | 16600 | 78.3% | 2.02 | 20600 | R-410A
214833516 | 4.42 | Yes | Yes | YORK | HRCU-A-CB (Split System: Heat Pump with Remote Outdoor Unit-Air-Source) | Centrally-Ducted | HH860E2S11 | JSE60D5CJ2SS1 |  | 53000 | 19 | 11 | 8.5 | 54000 | 39000 | 72.22% | 2 | 37200 | R-454B
215374882 | 1.5 | Yes | Yes | Durastar | HRCU-A-CB (Split System: Heat Pump with Remote Outdoor Unit-Air-Source) | Centrally-Ducted | DRA1H18S2A | DRAM18F2A |  | 18000 | 18 | 12 | 10 | 19500 | 18000 | 92.31% | 2.2 | 14000 | R-454B
213829750 | 4.42 | Yes | No | RUUD | HRCU-A-CB (Split System: Heat Pump with Remote Outdoor Unit-Air-Source) | Centrally-Ducted | UP18AZ60AJVC | RCFZ6021SEAAM | R801V1005A21UHU | 53000 | 19 | 10 | 8.1 | 53000 | 50500 | 95.28% | 1.9 | 51000 | R-410A
212969526 | 1.48 | Yes | Yes | CARRIER | HRCU-A-CB (Split System: Heat Pump with Remote Outdoor Unit-Air-Source) | Centrally-Ducted | 38MURAQ18AB3* | CAP**2417AL* | 58SP*B045V14**12 | 17700 | 16.5 | 10.5 | 8.5 | 18600 | 19300 | 103.8% | 2.32 | 12500 | R-410A
209872740 | 4.38 | Yes | No | RUUD | HRCU-A-CB (Split System: Heat Pump with Remote Outdoor Unit-Air-Source) | Centrally-Ducted | UP18AZ60AJVC | RCFZ6021SEAAM | U97MV1005A21DHS | 52500 | 18 | 10 | 8.1 | 52500 | 50500 | 96.19% | 1.9 | 51000 | R-410A
209872739 | 4.38 | Yes | No | RUUD | HRCU-A-CB (Split System: Heat Pump with Remote Outdoor Unit-Air-Source) | Centrally-Ducted | UP18AZ60AJVC | RCFZ6021SEAAM | R962V1005A21M4S | 52500 | 18 | 10 | 8.1 | 52500 | 50500 | 96.19% | 1.9 | 51500 | R-410A
213481581 | 1.67 | Yes | Yes | DIRECT AIR | HRCU-A-C (Split System: Heat Pump with Remote Outdoor Unit with No Indoor Fan --Air Source) | Centrally-Ducted | DIRM-24MAGICPRO20-OU | DIRM-24MAGICPRO20-145-COIL* |  | 20000 | 16.3 | 11.7 | 10.2 | 25000 | 20000 | 80% | 2 | 22400 | R-410A
208553299 | 4.42 | Yes | No | RUUD | HRCU-A-CB (Split System: Heat Pump with Remote Outdoor Unit-Air-Source) | Centrally-Ducted | UP18AZ60AJVC | RHMVZ6021SEACA |  | 53000 | 19 | 10 | 8.1 | 48500 | 45500 | 93.81% | 1.8 | 46500 | R-410A
216440574 | 4.42 | Yes | Yes | OUELLET | HRCU-A-CB (Split System: Heat Pump with Remote Outdoor Unit-Air-Source) | Centrally-Ducted | OFLX1-H60A-O | OAHX1-H60A-I |  | 53000 | 18.5 | 11.7 | 10.5 | 54000 | 54000 | 100% | 2.1 | 45000 | R-32
213826559 | 2.92 | Yes | Yes | TRANE | HRCU-A-CB (Split System: Heat Pump with Remote Outdoor Unit-Air-Source) | Centrally-Ducted | 4TWV7X36A1 | 4TXCB006DS3 | S9V2B080U4VSA+LRP | 35000 | 17.1 | 12 | 8.5 | 29000 | 20400 | 70.34% | 1.8 | 26400 | R-410A
211229050 | 3.03 | Yes | No | COMFORTMAKER | HRCU-A-CB (Split System: Heat Pump with Remote Outdoor Unit-Air-Source) | Centrally-Ducted | DLCURAH36ABK | EA*4X48L21A* | *95ESN1002120A* | 36400 | 15.5 | 10 | 8.5 | 38500 | 34800 | 90.39% | 2.08 | 29000 | R-410A
211229286 | 3 | Yes | Yes | COMFORTMAKER | HRCU-A-CB (Split System: Heat Pump with Remote Outdoor Unit-Air-Source) | Centrally-Ducted | DLCURAH36ABK | EA*4X48L24A* | *80ES(N,L)0902420A* | 36000 | 16.5 | 10 | 8.5 | 38500 | 34600 | 89.87% | 2.06 | 29000 | R-410A
211240654 | 2 | Yes | Yes | COMFORTMAKER | HRCU-A-CB (Split System: Heat Pump with Remote Outdoor Unit-Air-Source) | Centrally-Ducted | DLCURAH24ABK | EA*4X24L17A* | *80ES(N,L)0701712A* | 24000 | 16 | 10 | 8.5 | 27000 | 23600 | 87.41% | 1.94 | 19500 | R-410A
211240722 | 2.03 | Yes | No | COMFORTMAKER | HRCU-A-CB (Split System: Heat Pump with Remote Outdoor Unit-Air-Source) | Centrally-Ducted | DLCURAH24ABK | EA*4X24L17A* | *95ESN0801716A* | 24400 | 15.5 | 10 | 8.5 | 27400 | 23000 | 83.94% | 1.88 | 19700 | R-410A
214807621 | 3.63 | Yes | Yes | YORK | HRCU-A-CB (Split System: Heat Pump with Remote Outdoor Unit-Air-Source) | Centrally-Ducted | HH860E2S11 | CTU60C5XGS1+TXV | TM8V080C16MP12 | 43500 | 18 | 11.7 | 9 | 44000 | 33400 | 75.91% | 2 | 32200 | R-454B
214807644 | 3.63 | Yes | Yes | YORK | HRCU-A-CB (Split System: Heat Pump with Remote Outdoor Unit-Air-Source) | Centrally-Ducted | HH860E2S11 | CTU60C5XGS1+TXV | TP9C100C16MP13 | 43500 | 18 | 11.7 | 9 | 44000 | 33200 | 75.45% | 2 | 32200 | R-454B
216626171 | 4 | Yes | Yes | OUELLET | HRCU-A-CB (Split System: Heat Pump with Remote Outdoor Unit-Air-Source) | Centrally-Ducted | OFLX1-H60A-O | OAHX1-H48A-I |  | 48000 | 19 | 12 | 10 | 48000 | 48000 | 100% | 2 | 39500 | R-32
214650071 | 3.83 | Yes | Yes | YORK | HRCU-A-CB (Split System: Heat Pump with Remote Outdoor Unit-Air-Source) | Centrally-Ducted | HH860E2S11 | CTU60D5XGS1+TXV | TM8E130D20MP11 | 46000 | 18 | 11 | 9 | 47500 | 35200 | 74.11% | 2 | 36200 | R-454B
209872738 | 4.42 | Yes | No | RUUD | HRCU-A-CB (Split System: Heat Pump with Remote Outdoor Unit-Air-Source) | Centrally-Ducted | UP18AZ60AJVC | RCFZ6021SEAAM | R962V0855A21M4S | 53000 | 18 | 10 | 8.1 | 53000 | 50500 | 95.28% | 1.9 | 51500 | R-410A
214571165 | 1.98 | Yes | Yes | KEEPRITE | HRCU-A-CB (Split System: Heat Pump with Remote Outdoor Unit-Air-Source) | Centrally-Ducted | CVH825GKA3* | EN(A,D,W)4X42L21**+WALLCON | *95CSU0802120B* | 23800 | 16.5 | 11 | 8.1 | 21400 | 16700 | 78.04% | 1.96 | 20800 | R-410A
214571215 | 2.02 | Yes | Yes | KEEPRITE | HRCU-A-CB (Split System: Heat Pump with Remote Outdoor Unit-Air-Source) | Centrally-Ducted | CVH825GKA3* | EN(A,D,W)4X48L21**+WALLCON | *80CTL0702120B* | 24200 | 17 | 11 | 8.1 | 21200 | 16600 | 78.3% | 2.02 | 20600 | R-410A
211230198 | 3.07 | Yes | No | COMFORTMAKER | HRCU-A-CB (Split System: Heat Pump with Remote Outdoor Unit-Air-Source) | Centrally-Ducted | DLCURAH36ABK | EN(A,D,W)4X48L21** | *95ESN1002120A* | 36800 | 16 | 10.5 | 8.1 | 39500 | 35000 | 88.61% | 2.06 | 29200 | R-410A
214232452 | 2.92 | Yes | No | AURORA | HRCU-A-C (Split System: Heat Pump with Remote Outdoor Unit with No Indoor Fan --Air Source) | Centrally-Ducted | AU-LXU36-2A-O | AU-36B23T4N1 |  | 35000 | 15.5 | 10 | 8.6 | 38000 | 31600 | 83.16% | 1.85 | 27400 | R-410A
216770154 | 4.33 | No | No | OUELLET | HRCU-A-C (Split System: Heat Pump with Remote Outdoor Unit with No Indoor Fan --Air Source) | Centrally-Ducted | OFLX1-H60A-O | GCAC60H/NHA |  | 52000 | 15.2 | 9.5 | 8.5 | 53000 | 40000 | 75.47% | 1.8 | 35200 | R-32
213080021 | 2.98 | Yes | No | DAY & NIGHT | HRCU-A-CB (Split System: Heat Pump with Remote Outdoor Unit-Air-Source) | Centrally-Ducted | DLCURAH36ABK | EA*4X37L17A* | *96MSN0801716A* | 35800 | 15.5 | 10 | 8.1 | 38500 | 35000 | 90.91% | 2 | 29400 | R-410A
214867644 | 2.92 | Yes | No | NOVAIR | HRCU-A-C (Split System: Heat Pump with Remote Outdoor Unit with No Indoor Fan --Air Source) | Centrally-Ducted | LEA36-EVOX-30-O | LEA-30/36-ACOIL-410A |  | 35000 | 15.2 | 10 | 10 | 39000 | 32000 | 82.05% | 2 | 33000 | R-410A
215941620 | 3.75 | Yes | Yes | DAY & NIGHT | HRCU-A-CB (Split System: Heat Pump with Remote Outdoor Unit-Air-Source) | Centrally-Ducted | C5H3V48*K*AAA* | EVD5X48M24A*+WALLCON | *97CTN1202422A* | 45000 | 20.5 | 11 | 8.1 | 52000 | 38000 | 73.08% | 1.9 | 43000 | R-454B
215941670 | 3.79 | Yes | Yes | DAY & NIGHT | HRCU-A-CB (Split System: Heat Pump with Remote Outdoor Unit-Air-Source) | Centrally-Ducted | C5H3V48*K*AAA* | EVD5X60M21A*+WALLCON | *96CTN0802120B* | 45500 | 20.5 | 11 | 8.1 | 53000 | 38500 | 72.64% | 1.95 | 43500 | R-454B
213770772 | 1.95 | Yes | No | KEEPRITE | HRCU-A-CB (Split System: Heat Pump with Remote Outdoor Unit-Air-Source) | Centrally-Ducted | CVH825GKA2* | EA*4X30L17A*+WALLCON | *97CMN0801714B* | 23400 | 16 | 10.5 | 8.1 | 21600 | 16700 | 77.31% | 1.9 | 20800 | R-410A
211229595 | 2.97 | Yes | No | COMFORTMAKER | HRCU-A-CB (Split System: Heat Pump with Remote Outdoor Unit-Air-Source) | Centrally-Ducted | DLCURAH36ABK | EA*4X48L24A* | *96VTN0802120A* | 35600 | 16 | 10 | 8.1 | 37800 | 34600 | 91.53% | 2.02 | 28800 | R-410A
210474466 | 2.02 | Yes | Yes | DAY & NIGHT | HRCU-A-CB (Split System: Heat Pump with Remote Outdoor Unit-Air-Source) | Centrally-Ducted | CVH825GKA3* | EHD4X48AAL+WALLCON | *95CSU1002122A* | 24200 | 16.5 | 11 | 8.1 | 21200 | 16600 | 78.3% | 2.02 | 20600 | R-410A
210598521 | 2 | Yes | Yes | AIRQUEST | HRCU-A-CB (Split System: Heat Pump with Remote Outdoor Unit-Air-Source) | Centrally-Ducted | HVH825GKA2* | EN(A,D,W)4X48L21**+WALLCON | *97CMN0602120A* | 24000 | 16.5 | 11 | 8.1 | 21400 | 16700 | 78.04% | 2 | 20600 | R-410A
213481579 | 2.92 | Yes | Yes | DIRECT AIR | HRCU-A-CB (Split System: Heat Pump with Remote Outdoor Unit-Air-Source) | Centrally-Ducted | DIRM-36MAGICPRO20-OU1F | DIRM-36MAGICPRO20-AH |  | 35000 | 16.3 | 11.7 | 9.5 | 39000 | 38000 | 97.44% | 1.8 | 31800 | R-410A
216819362 | 1.75 | Yes | No | RUUD | HRCU-A-CB (Split System: Heat Pump with Remote Outdoor Unit-Air-Source) | Centrally-Ducted | RD18AY24AJVC | RCFY2421MTANM | U98MV0603A17UPS | 21000 | 18 | 10 | 8.1 | 21000 | 17000 | 80.95% | 1.9 | 18200 | R-454B
216819160 | 1.75 | Yes | No | RUUD | HRCU-A-CB (Split System: Heat Pump with Remote Outdoor Unit-Air-Source) | Centrally-Ducted | RD18AY24AJVC | RCFY2417MTANM | U98MV0603A17UPS | 21000 | 18 | 10 | 8.1 | 21000 | 17000 | 80.95% | 1.9 | 18200 | R-454B
216051156 | 4.46 | Yes | Yes | RUUD | HRCU-A-CB (Split System: Heat Pump with Remote Outdoor Unit-Air-Source) | Centrally-Ducted | UP19AY60AJVC | RCFY6021SEAAM | R962V0855A21M4 | 53500 | 16 | 10 | 10 | 53500 | 49000 | 91.59% | 2 | 51000 | R-454B
216819163 | 1.75 | Yes | No | RUUD | HRCU-A-CB (Split System: Heat Pump with Remote Outdoor Unit-Air-Source) | Centrally-Ducted | RD18AY24AJVC | RCFY2417MTANM | U97MV0703A17DHS | 21000 | 18 | 10 | 8.1 | 21000 | 17000 | 80.95% | 1.9 | 18200 | R-454B
211229334 | 3.08 | Yes | Yes | COMFORTMAKER | HRCU-A-CB (Split System: Heat Pump with Remote Outdoor Unit-Air-Source) | Centrally-Ducted | DLCURAH36ABK | EA*4X48L24A* | *80ES(N,L)1552420A* | 37000 | 16 | 10 | 8.5 | 38500 | 34800 | 90.39% | 2.12 | 29200 | R-410A
211229370 | 2.98 | Yes | Yes | COMFORTMAKER | HRCU-A-CB (Split System: Heat Pump with Remote Outdoor Unit-Air-Source) | Centrally-Ducted | DLCURAH36ABK | EA*4X48L24A* | *80VSL1102422A* | 35800 | 16.5 | 10 | 8.5 | 37800 | 34600 | 91.53% | 2.04 | 28800 | R-410A
215588148 | 4.04 | Yes | Yes | BRYANT HEATING AND COOLING SYSTEMS | HRCU-A-CB (Split System: Heat Pump with Remote Outdoor Unit-Air-Source) | Centrally-Ducted | 291VAN054**AA* | CSAH*4812AM*+UI | 987MC60080C21*** | 48500 | 18 | 10.5 | 10.5 | 52500 | 52000 | 99.05% | 1.94 | 50500 | R-454B
215588180 | 4.13 | Yes | Yes | BRYANT HEATING AND COOLING SYSTEMS | HRCU-A-CB (Split System: Heat Pump with Remote Outdoor Unit-Air-Source) | Centrally-Ducted | 291VAN054**AA* | CSAH*6012AM*+UI | 987MC60080C21*** | 49500 | 18.5 | 11 | 10.5 | 52500 | 52500 | 100% | 1.94 | 50500 | R-454B
215588248 | 4.33 | Yes | Yes | BRYANT HEATING AND COOLING SYSTEMS | HRCU-A-CB (Split System: Heat Pump with Remote Outdoor Unit-Air-Source) | Centrally-Ducted | 291VAN054**AA* | CVAMA6024XMA*+UI | 88*TB60110C21*** | 52000 | 19.5 | 12 | 8.5 | 52500 | 46500 | 88.57% | 1.95 | 48000 | R-454B
215588366 | 4.29 | Yes | Yes | BRYANT HEATING AND COOLING SYSTEMS | HRCU-A-CB (Split System: Heat Pump with Remote Outdoor Unit-Air-Source) | Centrally-Ducted | 291VAN054**AA* | CVAVA6024XMA*+UI | 987MC60080C21*** | 51500 | 19 | 11.5 | 8.1 | 53000 | 45500 | 85.85% | 1.88 | 48000 | R-454B
215588382 | 4.38 | Yes | Yes | BRYANT HEATING AND COOLING SYSTEMS | HRCU-A-CB (Split System: Heat Pump with Remote Outdoor Unit-Air-Source) | Centrally-Ducted | 291VAN054**AA* | CVAVA6121XMA*+UI | 935CB60080C21*** | 52500 | 19 | 11.7 | 8.1 | 53500 | 45500 | 85.05% | 1.9 | 48500 | R-454B
215588398 | 4.42 | Yes | Yes | BRYANT HEATING AND COOLING SYSTEMS | HRCU-A-CB (Split System: Heat Pump with Remote Outdoor Unit-Air-Source) | Centrally-Ducted | 291VAN054**AA* | CVAVA6124XMA*+UI | 88*TB60110C21*** | 53000 | 20 | 12.5 | 8.5 | 53000 | 46000 | 86.79% | 1.95 | 48000 | R-454B
215588416 | 4.42 | Yes | Yes | BRYANT HEATING AND COOLING SYSTEMS | HRCU-A-CB (Split System: Heat Pump with Remote Outdoor Unit-Air-Source) | Centrally-Ducted | 291VAN054**AA* | CVAVA6124XMA*+UI | 986TD66120C24*** | 53000 | 19.5 | 12 | 8.5 | 53500 | 46500 | 86.92% | 1.95 | 48000 | R-454B
215588430 | 4.08 | Yes | Yes | BRYANT HEATING AND COOLING SYSTEMS | HRCU-A-CB (Split System: Heat Pump with Remote Outdoor Unit-Air-Source) | Centrally-Ducted | 291VAN054**AA* | CAA**6024AM*+UI | 987TA60080C21*** | 49000 | 19 | 11 | 10.5 | 52500 | 53500 | 101.9% | 1.94 | 51000 | R-454B
215588496 | 4.38 | Yes | Yes | BRYANT HEATING AND COOLING SYSTEMS | HRCU-A-CB (Split System: Heat Pump with Remote Outdoor Unit-Air-Source) | Centrally-Ducted | 291VAN054**AA* | CVAMA6124XMA*+UI | 986TD60080C21*** | 52500 | 19.5 | 12 | 8.5 | 53500 | 46500 | 86.92% | 1.95 | 48000 | R-454B
211380082 | 2.78 | No | No | YORK | HRCU-A-CB (Split System: Heat Pump with Remote Outdoor Unit-Air-Source) | Centrally-Ducted | HMH72B341 | XAUC48FXXN1+TXV | TM8E080B12MP11 | 33400 | 17 | 9 | 8.5 | 32400 | 23800 | 73.46% | 2.04 | 25600 | R-410A
213881904 | 3.5 | No | No | TCL | HRCU-A-CB (Split System: Heat Pump with Remote Outdoor Unit-Air-Source) | Centrally-Ducted | THH42HAI2NAF2U23 | A4AH5V42A1C3 + DF |  | 42000 | 15.2 | 8.5 | 8.1 | 42000 | 30000 | 71.43% | 1.75 | 32000 | R-410A
216571358 | 3 | Yes | Yes | DIRECT AIR | HRCU-A-CB (Split System: Heat Pump with Remote Outdoor Unit-Air-Source) | Centrally-Ducted | DIRM4-36CS19-OU | DIRM4-36MAGICPRO20-AH |  | 36000 | 16.1 | 10 | 8.7 | 36000 | 27000 | 75% | 2 | 24800 | R-454B
213770507 | 1.93 | Yes | No | HEIL | HRCU-A-CB (Split System: Heat Pump with Remote Outdoor Unit-Air-Source) | Centrally-Ducted | HVH825GKA2* | EA*4X24L17A*+WALLCON | *80CTL0701716B* | 23200 | 16.5 | 10.5 | 8.1 | 22000 | 16800 | 76.36% | 1.9 | 21000 | R-410A
213770927 | 1.97 | Yes | No | HEIL | HRCU-A-CB (Split System: Heat Pump with Remote Outdoor Unit-Air-Source) | Centrally-Ducted | HVH825GKA2* | EA*4X36L21A*+WALLCON | *80CTL0901716B* | 23600 | 16.5 | 10.5 | 8.1 | 21400 | 16600 | 77.57% | 1.94 | 20800 | R-410A
213770957 | 1.97 | Yes | No | HEIL | HRCU-A-CB (Split System: Heat Pump with Remote Outdoor Unit-Air-Source) | Centrally-Ducted | HVH825GKA2* | EA*4X36L21A*+WALLCON | *95CSU0601716B* | 23600 | 16.5 | 10.5 | 8.1 | 21600 | 16700 | 77.31% | 1.94 | 20800 | R-410A
216819140 | 1.75 | Yes | No | RUUD | HRCU-A-CB (Split System: Heat Pump with Remote Outdoor Unit-Air-Source) | Centrally-Ducted | RD18AY24AJVC | RCFY2417MTANM | U98MV0703A17UPS | 21000 | 18 | 10 | 8.1 | 20800 | 17000 | 81.73% | 1.9 | 18200 | R-454B
216819360 | 1.75 | Yes | No | RUUD | HRCU-A-CB (Split System: Heat Pump with Remote Outdoor Unit-Air-Source) | Centrally-Ducted | RD18AY24AJVC | RCFY2421MTANM | U98MV0855A21UPS | 21000 | 18 | 10 | 8.1 | 20800 | 16900 | 81.25% | 1.9 | 18100 | R-454B
216819045 | 1.75 | Yes | No | RUUD | HRCU-A-CB (Split System: Heat Pump with Remote Outdoor Unit-Air-Source) | Centrally-Ducted | RD18AY24AJVC | RCFY2417MTANM | R801V0503A14DZ | 21000 | 18 | 10 | 8.1 | 20800 | 17000 | 81.73% | 1.9 | 18100 | R-454B
214584728 | 3.75 | Yes | Yes | FRASER-JOHNSTON | HRCU-A-CB (Split System: Heat Pump with Remote Outdoor Unit-Air-Source) | Centrally-Ducted | HH860E2S11 | CTF60D5CGS1 | Z8ES130D20SMPS1 | 45000 | 18 | 12 | 9 | 45000 | 33200 | 73.78% | 2 | 32400 | R-454B
214650029 | 3.67 | Yes | Yes | YORK | HRCU-A-CB (Split System: Heat Pump with Remote Outdoor Unit-Air-Source) | Centrally-Ducted | HH860E2S11 | CTU60D5XGS1+TXV | TM9V120D20MP12 | 44000 | 18 | 11.7 | 9 | 44500 | 33400 | 75.06% | 2 | 32400 | R-454B
216819065 | 1.75 | Yes | No | RUUD | HRCU-A-CB (Split System: Heat Pump with Remote Outdoor Unit-Air-Source) | Centrally-Ducted | RD18AY24AJVC | RCFY2417MTANM | R951V0403A17M4 | 21000 | 17 | 10 | 8.1 | 21000 | 17000 | 80.95% | 1.9 | 18200 | R-454B
213771547 | 2.03 | Yes | Yes | HEIL | HRCU-A-CB (Split System: Heat Pump with Remote Outdoor Unit-Air-Source) | Centrally-Ducted | HVH825GKA2* | EA*4X43L21A*+WALLCON | *96CTN1002122B* | 24400 | 16.5 | 11 | 8.5 | 21200 | 16600 | 78.3% | 2.04 | 20600 | R-410A
216765686 | 1.83 | Yes | Yes | ComfiAire | HRCU-A-CB (Split System: Heat Pump with Remote Outdoor Unit-Air-Source) | Centrally-Ducted | CA-24UHDO | CA-24UHDI |  | 22000 | 16.5 | 10.1 | 9 | 23000 | 16900 | 73.48% | 2.05 | 16000 | R-410A
216445267 | 2.83 | Yes | Yes | ZERO | HRCU-A-CB (Split System: Heat Pump with Remote Outdoor Unit-Air-Source) | Centrally-Ducted | ZOV-36HDTB | ZAV-36HDTB |  | 34000 | 19 | 10 | 9 | 36000 | 26000 | 72.22% | 1.9 | 25000 | R-454B
214650129 | 1.92 | Yes | Yes | YORK | HRCU-A-CB (Split System: Heat Pump with Remote Outdoor Unit-Air-Source) | Centrally-Ducted | HH824E2S11 | CTU30B5XCS1+TXV | TL9E060B12UH11 | 23000 | 17 | 12 | 9.5 | 23000 | 18400 | 80% | 2 | 18000 | R-454B
214650149 | 1.92 | Yes | Yes | YORK | HRCU-A-CB (Split System: Heat Pump with Remote Outdoor Unit-Air-Source) | Centrally-Ducted | HH824E2S11 | CTU30B5XCS1+TXV | Y91E080B12SMPS1 | 23000 | 17 | 12 | 9.5 | 23000 | 18400 | 80% | 2 | 17900 | R-454B
214650265 | 1.92 | Yes | Yes | YORK | HRCU-A-CB (Split System: Heat Pump with Remote Outdoor Unit-Air-Source) | Centrally-Ducted | HH824E2S11 | CTU30B5XCS1+TXV | Y91E060B12SMPS1 | 23000 | 17 | 11.7 | 9.5 | 23000 | 19100 | 83.04% | 2 | 17900 | R-454B
212977261 | 2.97 | Yes | Yes | TEMPSTAR | HRCU-A-CB (Split System: Heat Pump with Remote Outdoor Unit-Air-Source) | Centrally-Ducted | DLCURAH36ABK | EA*4X48L24A* | *96VTN1202422B* | 35600 | 16.5 | 10 | 8.5 | 37800 | 35000 | 92.59% | 2 | 29200 | R-410A
216571173 | 4.46 | Yes | Yes | AMERICAN STANDARD | HRCU-A-CB (Split System: Heat Pump with Remote Outdoor Unit-Air-Source) | Centrally-Ducted | 5A6V0X60A1 | 5TXCD010AS3 | S8V2C080M5PCB | 53500 | 19 | 10 | 9 | 53500 | 38500 | 71.96% | 2 | 48000 | R-454B
216613173 | 1.77 | Yes | Yes | RUUD | HRCU-A-CB (Split System: Heat Pump with Remote Outdoor Unit-Air-Source) | Centrally-Ducted | RD18AY24AJVC | RH2VY3617STACN |  | 21200 | 18 | 11.7 | 9.5 | 20600 | 17000 | 82.52% | 2 | 18100 | R-454B
216819033 | 1.75 | Yes | No | RUUD | HRCU-A-CB (Split System: Heat Pump with Remote Outdoor Unit-Air-Source) | Centrally-Ducted | RD18AY24AJVC | RCFY2417MTANM | R802V0503A14DZ | 21000 | 18 | 10 | 8.1 | 20800 | 17000 | 81.73% | 1.9 | 18100 | R-454B
216819131 | 1.75 | Yes | No | RUUD | HRCU-A-CB (Split System: Heat Pump with Remote Outdoor Unit-Air-Source) | Centrally-Ducted | RD18AY24AJVC | RCFY2417MTANM | R962V0603A17M4 | 21000 | 17 | 10 | 8.1 | 21000 | 17100 | 81.43% | 1.9 | 18200 | R-454B
216819317 | 1.75 | Yes | No | RUUD | HRCU-A-CB (Split System: Heat Pump with Remote Outdoor Unit-Air-Source) | Centrally-Ducted | RD18AY24AJVC | RCFY2421MTANM | U98MV0703A17UPS | 21000 | 18 | 10 | 8.1 | 20800 | 17000 | 81.73% | 1.9 | 18200 | R-454B
215853455 | 2.75 | Yes | Yes | JOHNSON CONTROLS | HRCU-A-CB (Split System: Heat Pump with Remote Outdoor Unit-Air-Source) | Centrally-Ducted | HH836E2S11 | CTU36B5XDS1+TXV | TL9E060B12UH11 | 33000 | 18 | 11 | 8.5 | 30800 | 25200 | 81.82% | 2 | 27200 | R-454B
214807378 | 2.87 | Yes | Yes | YORK | HRCU-A-CB (Split System: Heat Pump with Remote Outdoor Unit-Air-Source) | Centrally-Ducted | HH836E2S11 | CTU48C5XFS1+JMVT17CC2N1+TXV |  | 34400 | 19 | 11.7 | 9 | 32000 | 25200 | 78.75% | 2 | 25800 | R-454B
214650165 | 1.92 | Yes | Yes | YORK | HRCU-A-CB (Split System: Heat Pump with Remote Outdoor Unit-Air-Source) | Centrally-Ducted | HH824E2S11 | CTU36B5XDS1+TXV | TM8V080B12MP12 | 23000 | 18 | 12 | 9 | 23000 | 18500 | 80.43% | 2 | 18200 | R-454B
214650365 | 1.92 | Yes | Yes | YORK | HRCU-A-CB (Split System: Heat Pump with Remote Outdoor Unit-Air-Source) | Centrally-Ducted | HH824E2S11 | CTU36B5XDS1+TXV | TP9C080B12MP13 | 23000 | 18 | 12 | 9.5 | 23000 | 18400 | 80% | 2 | 18100 | R-454B
214650563 | 1.92 | Yes | Yes | YORK | HRCU-A-CB (Split System: Heat Pump with Remote Outdoor Unit-Air-Source) | Centrally-Ducted | HH824E2S11 | CTU30B5XCS1+TXV | TM9Y080B12MP11 | 23000 | 17 | 11.7 | 9.5 | 23000 | 18500 | 80.43% | 2 | 17900 | R-454B
215853318 | 2.83 | Yes | Yes | JOHNSON CONTROLS | HRCU-A-CB (Split System: Heat Pump with Remote Outdoor Unit-Air-Source) | Centrally-Ducted | HH836E2S11 | CTU48C5XFS1+JME12C2SN1+TXV |  | 34000 | 19 | 11.7 | 9 | 31400 | 25200 | 80.25% | 2 | 25800 | R-454B
215939700 | 2.72 | Yes | Yes | DAY & NIGHT | HRCU-A-CB (Split System: Heat Pump with Remote Outdoor Unit-Air-Source) | Centrally-Ducted | C5H3V36*K*AAA* | EA*5X42M21A*+WALLCON | *97CTN0802120A* | 32600 | 19.5 | 11.7 | 9.5 | 34800 | 26800 | 77.01% | 2.02 | 30600 | R-454B
215588516 | 4.38 | Yes | Yes | BRYANT HEATING AND COOLING SYSTEMS | HRCU-A-CB (Split System: Heat Pump with Remote Outdoor Unit-Air-Source) | Centrally-Ducted | 291VAN054**AA* | CVAVA4924XMA*+UI | 83*CB60080C21*** | 52500 | 19.5 | 12 | 8.1 | 52000 | 45500 | 87.5% | 1.9 | 47500 | R-454B
215588312 | 4.29 | Yes | Yes | BRYANT HEATING AND COOLING SYSTEMS | HRCU-A-CB (Split System: Heat Pump with Remote Outdoor Unit-Air-Source) | Centrally-Ducted | 291VAN054**AA* | CVAVA4924XMA*+UI | 83*CA60100C21*** | 51500 | 19 | 11.5 | 8.1 | 53000 | 46500 | 87.74% | 1.85 | 48000 | R-454B
210589399 | 2.85 | Yes | Yes | RUUD | HRCU-A-CB (Split System: Heat Pump with Remote Outdoor Unit-Air-Source) | Centrally-Ducted | UP18AZ36AJVC | RCFZ6021SEAAM | U802VA100521M | 34200 | 20 | 12.5 | 8.5 | 34200 | 43000 | 125.7% | 2.2 | 40500 | R-410A
209872716 | 2.85 | Yes | Yes | RUUD | HRCU-A-CB (Split System: Heat Pump with Remote Outdoor Unit-Air-Source) | Centrally-Ducted | UP18AZ36AJVC | RCFZ6021SEAAM | U98MV0703A17UPS | 34200 | 19 | 12.5 | 8.5 | 34200 | 43500 | 127.2% | 2.2 | 41000 | R-410A
209872718 | 2.85 | Yes | Yes | RUUD | HRCU-A-CB (Split System: Heat Pump with Remote Outdoor Unit-Air-Source) | Centrally-Ducted | UP18AZ36AJVC | RCFZ6021SEAAM | U98MV1005A21UPS | 34200 | 19 | 12.5 | 8.5 | 34200 | 43500 | 127.2% | 2.2 | 41000 | R-410A
211229402 | 2.97 | Yes | No | COMFORTMAKER | HRCU-A-CB (Split System: Heat Pump with Remote Outdoor Unit-Air-Source) | Centrally-Ducted | DLCURAH36ABK | EA*4X48L24A* | *80VTL0902120A* | 35600 | 16.5 | 10 | 8.1 | 37800 | 34600 | 91.53% | 2.04 | 28800 | R-410A
210470501 | 2.77 | Yes | Yes | COMFORTMAKER | HRCU-A-CB (Split System: Heat Pump with Remote Outdoor Unit-Air-Source) | Centrally-Ducted | CVH837GKA2* | EA*4X61L21A*+WALLCON | *80CTL0901716A* | 33200 | 18 | 12 | 8.5 | 32000 | 24800 | 77.5% | 2 | 31200 | R-410A
210470567 | 2.77 | Yes | Yes | COMFORTMAKER | HRCU-A-CB (Split System: Heat Pump with Remote Outdoor Unit-Air-Source) | Centrally-Ducted | CVH837GKA2* | EA*4X61L24A*+WALLCON | *80CTL1352422A* | 33200 | 18 | 12 | 8.5 | 32000 | 24800 | 77.5% | 2.02 | 31200 | R-410A
210470578 | 2.77 | Yes | Yes | COMFORTMAKER | HRCU-A-CB (Split System: Heat Pump with Remote Outdoor Unit-Air-Source) | Centrally-Ducted | CVH837GKA2* | EA*4X61L24A*+WALLCON | *96CTN1202422A* | 33200 | 18 | 12 | 8.5 | 32000 | 24800 | 77.5% | 2 | 31200 | R-410A
210470860 | 2.7 | Yes | Yes | COMFORTMAKER | HRCU-A-CB (Split System: Heat Pump with Remote Outdoor Unit-Air-Source) | Centrally-Ducted | CVH837GKA2* | EN(A,D)4X48L24**+WALLCON | *80CSU1002120A* | 32400 | 17 | 11.5 | 8.1 | 33000 | 24800 | 75.15% | 1.94 | 31400 | R-410A
209872714 | 2.85 | Yes | Yes | RUUD | HRCU-A-CB (Split System: Heat Pump with Remote Outdoor Unit-Air-Source) | Centrally-Ducted | UP18AZ36AJVC | RCFZ6021SEAAM | U97MV1005A21DHS | 34200 | 19 | 12.5 | 8.5 | 34200 | 43000 | 125.7% | 2.2 | 40500 | R-410A
211386771 | 2.83 | No | No | JOHNSON CONTROLS | HRCU-A-CB (Split System: Heat Pump with Remote Outdoor Unit-Air-Source) | Centrally-Ducted | HMH72B341 | XAFC36DBCN1 | TM9Y100C16MP11 | 34000 | 17 | 9.5 | 8.1 | 34000 | 24400 | 71.76% | 2.08 | 25800 | R-410A
216819229 | 1.75 | Yes | No | RUUD | HRCU-A-CB (Split System: Heat Pump with Remote Outdoor Unit-Air-Source) | Centrally-Ducted | RD18AY24AJVC | RCFY2421MTANM | R921V0603A17M4 | 21000 | 17 | 10 | 8.1 | 21000 | 17100 | 81.43% | 1.9 | 18200 | R-454B
216819264 | 1.75 | Yes | No | RUUD | HRCU-A-CB (Split System: Heat Pump with Remote Outdoor Unit-Air-Source) | Centrally-Ducted | RD18AY24AJVC | RCFY2421MTANM | U97MV1005A21DHS | 21000 | 18 | 10 | 8.1 | 20800 | 17000 | 81.73% | 1.9 | 18100 | R-454B
211230010 | 2.98 | Yes | No | COMFORTMAKER | HRCU-A-CB (Split System: Heat Pump with Remote Outdoor Unit-Air-Source) | Centrally-Ducted | DLCURAH36ABK | EN(A,D,W)4X48L21** | *80VSL0902120A* | 35800 | 16.5 | 10 | 8.1 | 38500 | 34800 | 90.39% | 2 | 29200 | R-410A
214807362 | 1.92 | Yes | Yes | YORK | HRCU-A-CB (Split System: Heat Pump with Remote Outdoor Unit-Air-Source) | Centrally-Ducted | HH824E2S11 | CTU36B5XDS1+JMET12BS2N1+TXV |  | 23000 | 19 | 12 | 9.5 | 23000 | 18100 | 78.7% | 2 | 17700 | R-454B
214807369 | 1.92 | Yes | Yes | YORK | HRCU-A-CB (Split System: Heat Pump with Remote Outdoor Unit-Air-Source) | Centrally-Ducted | HH824E2S11 | CTM36B5ADS1 | TP9C080B12MP13 | 23000 | 18 | 12 | 9.5 | 23000 | 18500 | 80.43% | 2 | 18100 | R-454B
214650087 | 1.92 | Yes | Yes | YORK | HRCU-A-CB (Split System: Heat Pump with Remote Outdoor Unit-Air-Source) | Centrally-Ducted | HH824E2S11 | CTU30B5XCS1+TXV | TM8V080B12MP12 | 23000 | 17 | 12 | 9.5 | 23000 | 17900 | 77.83% | 2 | 18100 | R-454B
216819233 | 1.75 | Yes | No | RUUD | HRCU-A-CB (Split System: Heat Pump with Remote Outdoor Unit-Air-Source) | Centrally-Ducted | RD18AY24AJVC | RCFY2421MTANM | U97MV0855A21DHS | 21000 | 18 | 10 | 8.1 | 20800 | 16900 | 81.25% | 1.9 | 18100 | R-454B
216819301 | 1.75 | Yes | No | RUUD | HRCU-A-CB (Split System: Heat Pump with Remote Outdoor Unit-Air-Source) | Centrally-Ducted | RD18AY24AJVC | RCFY2421MTANM | R951V0403A17M4 | 21000 | 17 | 10 | 8.1 | 20800 | 17000 | 81.73% | 1.9 | 18200 | R-454B
210470424 | 2.77 | Yes | Yes | COMFORTMAKER | HRCU-A-CB (Split System: Heat Pump with Remote Outdoor Unit-Air-Source) | Centrally-Ducted | CVH837GKA2* | EA*4X61L21A*+WALLCON | *80CSU1002120A* | 33200 | 17 | 11.5 | 8.1 | 32200 | 24800 | 77.02% | 1.98 | 31200 | R-410A
210470435 | 2.77 | Yes | Yes | COMFORTMAKER | HRCU-A-CB (Split System: Heat Pump with Remote Outdoor Unit-Air-Source) | Centrally-Ducted | CVH837GKA2* | EA*4X61L21A*+WALLCON | *80CTL0701716A* | 33200 | 17.5 | 11.7 | 8.5 | 32200 | 25000 | 77.64% | 1.98 | 31400 | R-410A
210470633 | 2.77 | Yes | Yes | COMFORTMAKER | HRCU-A-CB (Split System: Heat Pump with Remote Outdoor Unit-Air-Source) | Centrally-Ducted | CVH837GKA2* | EA*4X61L24A*+WALLCON | *96CTN1002122A* | 33200 | 18 | 12 | 8.5 | 32000 | 24800 | 77.5% | 2 | 31200 | R-410A
210471128 | 2.75 | Yes | Yes | COMFORTMAKER | HRCU-A-CB (Split System: Heat Pump with Remote Outdoor Unit-Air-Source) | Centrally-Ducted | CVH837GKA2* | EHD4X60AAL+WALLCON | *95CSU1002122A* | 33000 | 17 | 11.5 | 8.1 | 32200 | 24800 | 77.02% | 2.02 | 31200 | R-410A
214807385 | 1.92 | Yes | Yes | YORK | HRCU-A-CB (Split System: Heat Pump with Remote Outdoor Unit-Air-Source) | Centrally-Ducted | HH824E2S11 | CTU30B5XCS1+JMC12B2SN1+TXV |  | 23000 | 18 | 12 | 9.5 | 23000 | 19000 | 82.61% | 2 | 17600 | R-454B
210470892 | 2.73 | Yes | Yes | COMFORTMAKER | HRCU-A-CB (Split System: Heat Pump with Remote Outdoor Unit-Air-Source) | Centrally-Ducted | CVH837GKA2* | EN(A,D,W)4X60L24**+WALLCON | *95CSU1002122A* | 32800 | 18 | 12 | 8.1 | 32200 | 24600 | 76.4% | 1.98 | 31200 | R-410A
210471194 | 2.75 | Yes | Yes | COMFORTMAKER | HRCU-A-CB (Split System: Heat Pump with Remote Outdoor Unit-Air-Source) | Centrally-Ducted | CVH837GKA2* | EHD4X60AAL+WALLCON | *80CTL1352422A* | 33000 | 17 | 11.5 | 8.1 | 32200 | 24800 | 77.02% | 2.02 | 31200 | R-410A
216819090 | 1.73 | Yes | No | RUUD | HRCU-A-CB (Split System: Heat Pump with Remote Outdoor Unit-Air-Source) | Centrally-Ducted | RD18AY24AJVC | RCFY2417MTANM | R801V0504A17UHU | 20800 | 17 | 10 | 8.1 | 20800 | 17100 | 82.21% | 1.9 | 18200 | R-454B
216819158 | 1.75 | Yes | No | RUUD | HRCU-A-CB (Split System: Heat Pump with Remote Outdoor Unit-Air-Source) | Centrally-Ducted | RD18AY24AJVC | RCFY2417MTANM | U97MV0603A17DHS | 21000 | 18 | 10 | 8.1 | 20800 | 17000 | 81.73% | 1.9 | 18200 | R-454B
210589400 | 2.85 | Yes | Yes | RUUD | HRCU-A-CB (Split System: Heat Pump with Remote Outdoor Unit-Air-Source) | Centrally-Ducted | UP18AZ36AJVC | RCFZ6021SEAAM | U802VA100521Z | 34200 | 20 | 12.5 | 8.5 | 34200 | 43000 | 125.7% | 2.2 | 40500 | R-410A
209872711 | 2.85 | Yes | Yes | RUUD | HRCU-A-CB (Split System: Heat Pump with Remote Outdoor Unit-Air-Source) | Centrally-Ducted | UP18AZ36AJVC | RCFZ6021SEAAM | R962V0705A21M4S | 34200 | 19 | 12.5 | 8.5 | 34200 | 43000 | 125.7% | 2.2 | 40500 | R-410A
214650281 | 1.92 | Yes | Yes | YORK | HRCU-A-CB (Split System: Heat Pump with Remote Outdoor Unit-Air-Source) | Centrally-Ducted | HH824E2S11 | CTU36B5XDS1+TXV | TM9E080B12MP12 | 23000 | 18 | 12 | 9.5 | 23000 | 18800 | 81.74% | 2 | 18500 | R-454B
214650456 | 1.92 | Yes | Yes | YORK | HRCU-A-CB (Split System: Heat Pump with Remote Outdoor Unit-Air-Source) | Centrally-Ducted | HH824E2S11 | CTU30B5XCS1+TXV | TM9E060B12MP12 | 23000 | 17 | 11.7 | 9.5 | 23000 | 18900 | 82.17% | 2 | 17900 | R-454B
214650606 | 1.92 | Yes | Yes | YORK | HRCU-A-CB (Split System: Heat Pump with Remote Outdoor Unit-Air-Source) | Centrally-Ducted | HH824E2S11 | CTU36B5XDS1+TXV | Y91E060B12SMPS1 | 23000 | 17 | 12 | 9.5 | 23000 | 18700 | 81.3% | 2 | 18400 | R-454B
214650340 | 1.92 | Yes | Yes | YORK | HRCU-A-CB (Split System: Heat Pump with Remote Outdoor Unit-Air-Source) | Centrally-Ducted | HH824E2S11 | CTU36B5XDS1+TXV | TM8E080B12MP11 | 23000 | 18 | 12 | 9.5 | 23000 | 18700 | 81.3% | 2 | 18400 | R-454B
212971206 | 1.95 | Yes | Yes | CARRIER | HRCU-A-CB (Split System: Heat Pump with Remote Outdoor Unit-Air-Source) | Centrally-Ducted | 38MURAQ24AB3* | CNPV*2417AL* | 58TP*B045V14**12 | 23400 | 17 | 10 | 8.5 | 27000 | 25000 | 92.59% | 2.08 | 19500 | R-410A
212971404 | 1.98 | Yes | Yes | CARRIER | HRCU-A-CB (Split System: Heat Pump with Remote Outdoor Unit-Air-Source) | Centrally-Ducted | 38MURAQ24AB3* | CAP**3617AL* | 58TP*B070V14**12 | 23800 | 17.5 | 10 | 8.5 | 26200 | 23600 | 90.08% | 1.96 | 19100 | R-410A
215939750 | 2.75 | Yes | Yes | DAY & NIGHT | HRCU-A-CB (Split System: Heat Pump with Remote Outdoor Unit-Air-Source) | Centrally-Ducted | C5H3V36*K*AAA* | EA*5X48M21A*+WALLCON | *97CTN0601716A* | 33000 | 19 | 11 | 9 | 35400 | 27000 | 76.27% | 1.9 | 31000 | R-454B
210470325 | 2.73 | Yes | Yes | COMFORTMAKER | HRCU-A-CB (Split System: Heat Pump with Remote Outdoor Unit-Air-Source) | Centrally-Ducted | CVH837GKA2* | EA*4X60L24A*+WALLCON | *97CMN1202422A* | 32800 | 17.5 | 11.7 | 8.5 | 32000 | 24800 | 77.5% | 1.98 | 31200 | R-410A
210470468 | 2.77 | Yes | Yes | COMFORTMAKER | HRCU-A-CB (Split System: Heat Pump with Remote Outdoor Unit-Air-Source) | Centrally-Ducted | CVH837GKA2* | EA*4X61L21A*+WALLCON | *97CMN1002122A* | 33200 | 17.5 | 12 | 8.5 | 32000 | 24800 | 77.5% | 2 | 31200 | R-410A
209872715 | 2.85 | Yes | Yes | RUUD | HRCU-A-CB (Split System: Heat Pump with Remote Outdoor Unit-Air-Source) | Centrally-Ducted | UP18AZ36AJVC | RCFZ6021SEAAM | U98MV0603A17UPS | 34200 | 19 | 12.5 | 8.5 | 34200 | 43500 | 127.2% | 2.2 | 41000 | R-410A
211226287 | 2.93 | No | No | COMFORTMAKER | HRCU-A-CB (Split System: Heat Pump with Remote Outdoor Unit-Air-Source) | Centrally-Ducted | DLCURAH36ABK | EA*4X36L21A* | *80ES(N,L)1102120A* | 35200 | 16 | 9.5 | 8.1 | 38500 | 35200 | 91.43% | 1.82 | 29400 | R-410A
211226698 | 3.02 | Yes | No | COMFORTMAKER | HRCU-A-CB (Split System: Heat Pump with Remote Outdoor Unit-Air-Source) | Centrally-Ducted | DLCURAH36ABK | EA*4X37L17A* | *95ESU0601716A* | 36200 | 15.5 | 10 | 8.5 | 38500 | 35000 | 90.91% | 2.02 | 29400 | R-410A
214584743 | 2.87 | Yes | Yes | FRASER-JOHNSTON | HRCU-A-CB (Split System: Heat Pump with Remote Outdoor Unit-Air-Source) | Centrally-Ducted | HH836E2S11 | CTM36C5CDS1 | Z8ES120C16SMPS1 | 34400 | 18 | 11.7 | 8.5 | 31600 | 25800 | 81.65% | 2 | 28000 | R-454B
211387647 | 2.83 | Yes | No | JOHNSON CONTROLS | HRCU-A-CB (Split System: Heat Pump with Remote Outdoor Unit-Air-Source) | Centrally-Ducted | HMH72B341 | XAFC36DBCN1 | TM9V080C16MP12 | 34000 | 17.5 | 10 | 8.1 | 33800 | 23800 | 70.41% | 2.08 | 25400 | R-410A
211386427 | 2.83 | No | No | JOHNSON CONTROLS | HRCU-A-CB (Split System: Heat Pump with Remote Outdoor Unit-Air-Source) | Centrally-Ducted | HMH72B341 | XAFD48FBCN1 | TL8E100C20UH11 | 34000 | 16.5 | 9.5 | 8.5 | 32400 | 23800 | 73.46% | 2.1 | 25400 | R-410A
211386495 | 2.8 | No | No | JOHNSON CONTROLS | HRCU-A-CB (Split System: Heat Pump with Remote Outdoor Unit-Air-Source) | Centrally-Ducted | HMH72B341 | XAHD48FBCN1 | TL8E080C16UH11 | 33600 | 16 | 9 | 8.1 | 32600 | 24200 | 74.23% | 2.04 | 25400 | R-410A
215931843 | 4.71 | Yes | Yes | TEMPSTAR | HRCU-A-CB (Split System: Heat Pump with Remote Outdoor Unit-Air-Source) | Centrally-Ducted | T5H3V60*K*AAA* | ESH5X60M12A*+WALLCON | *80CTL1102120B* | 56500 | 18 | 11.5 | 8.1 | 61000 | 46000 | 75.41% | 2 | 47000 | R-454B
214574457 | 2.62 | Yes | Yes | TEMPSTAR | HRCU-A-CB (Split System: Heat Pump with Remote Outdoor Unit-Air-Source) | Centrally-Ducted | TVH837GKA2* | EN(A,D)4X36L21**+WALLCON | *80CTL0702120B* | 31400 | 17 | 11 | 8.1 | 33200 | 24200 | 72.89% | 1.82 | 31200 | R-410A
216571305 | 2.73 | Yes | Yes | AMERICAN STANDARD | HRCU-A-CB (Split System: Heat Pump with Remote Outdoor Unit-Air-Source) | Centrally-Ducted | 5A6V8X36A1 | 5TXCC007AS3 | S8V2C080M5PDB | 32800 | 18.1 | 10.5 | 8.5 | 33200 | 25400 | 76.51% | 2.1 | 31000 | R-454B
216571335 | 4.5 | Yes | Yes | AMERICAN STANDARD | HRCU-A-CB (Split System: Heat Pump with Remote Outdoor Unit-Air-Source) | Centrally-Ducted | 5A6V8X60A1 | 5PX*D010AS3 | S8V2C080M5PCB | 54000 | 18.1 | 10 | 8.5 | 55000 | 39500 | 71.82% | 2 | 48500 | R-454B
211207020 | 2.68 | Yes | Yes | YORK | HRCU-A-CB (Split System: Heat Pump with Remote Outdoor Unit-Air-Source) | Centrally-Ducted | YZV36B21 | XAMB36DE2N1+CC | TP9C080B12MP13 | 32200 | 18 | 11.7 | 8.5 | 34000 | 29400 | 86.47% | 1.92 | 34600 | R-410A
216013460 | 2 | Yes | Yes | AIREASE | HRCU-A-CB (Split System: Heat Pump with Remote Outdoor Unit-Air-Source) | Centrally-Ducted | A7SCP18V24P-**A | 7AH1AV24PX-** |  | 24000 | 18 | 11.7 | 10 | 24000 | 23000 | 95.83% | 1.8 | 18000 | R-454B
216769757 | 3.67 | Yes | Yes | AIREASE | HRCU-A-CB (Split System: Heat Pump with Remote Outdoor Unit-Air-Source) | Centrally-Ducted | A7SCP18V60P-**A | 7EH42CX-**+TDR | A97US2V110C20S* | 44000 | 16.35 | 10 | 8.5 | 47500 | 39500 | 83.16% | 1.8 | 39500 | R-454B
216644304 | 1.49 | Yes | No | TEMPSTAR | HRCU-A-CB (Split System: Heat Pump with Remote Outdoor Unit-Air-Source) | Centrally-Ducted | D5CUHAH18AAK | EA*5X19M17A* | *95MSU0601716A* | 17900 | 15.2 | 11 | 9.5 | 19800 | 17700 | 89.39% | 1.98 | 14800 | R-454B
212981772 | 1.93 | Yes | Yes | CARRIER | HRCU-A-CB (Split System: Heat Pump with Remote Outdoor Unit-Air-Source) | Centrally-Ducted | 38MURAQ24AB3* | CNPV*2417AL* | 58SU*B040M17**12 | 23200 | 16 | 10 | 8.5 | 26200 | 24800 | 94.66% | 2.06 | 19200 | R-410A
212982288 | 1.98 | Yes | Yes | CARRIER | HRCU-A-CB (Split System: Heat Pump with Remote Outdoor Unit-Air-Source) | Centrally-Ducted | 38MURAQ24AB3* | CAP**3621AL* | 58SU*B060M17**16 | 23800 | 17.5 | 10 | 8.5 | 25600 | 23400 | 91.41% | 1.96 | 18800 | R-410A
216769703 | 2.82 | Yes | Yes | ARMSTRONG AIR | HRCU-A-CB (Split System: Heat Pump with Remote Outdoor Unit-Air-Source) | Centrally-Ducted | A7SCP18V36P-**A | 7EH36BX-**+TDR | A97US2V045B12S* | 33800 | 17.3 | 11 | 8.5 | 35600 | 28400 | 79.78% | 1.85 | 28800 | R-454B
212383314 | 2.97 | Yes | No | CARRIER | HRCU-A-CB (Split System: Heat Pump with Remote Outdoor Unit-Air-Source) | Centrally-Ducted | 38MURAQ36AB3* | CAP**3621AL* | 58S(B,C)*A090E21**20 | 35600 | 16 | 10 | 8.1 | 39500 | 35200 | 89.11% | 1.84 | 29400 | R-410A
210470936 | 2.73 | Yes | Yes | COMFORTMAKER | HRCU-A-CB (Split System: Heat Pump with Remote Outdoor Unit-Air-Source) | Centrally-Ducted | CVH837GKA2* | EN(A,D,W)4X60L24**+WALLCON | *96CTN1202422A* | 32800 | 18 | 12 | 8.1 | 32200 | 24600 | 76.4% | 1.98 | 31200 | R-410A
216618991 | 2.78 | Yes | No | ARMSTRONG AIR | HRCU-A-C (Split System: Heat Pump with Remote Outdoor Unit with No Indoor Fan --Air Source) | Centrally-Ducted | A7SCP18V36P-**A | 7E[C,U]36AX-**+TDR |  | 33400 | 15.2 | 10 | 8.1 | 34000 | 29000 | 85.29% | 1.85 | 28000 | R-454B
212979227 | 1.97 | Yes | Yes | CARRIER | HRCU-A-CB (Split System: Heat Pump with Remote Outdoor Unit-Air-Source) | Centrally-Ducted | 38MURAQ24AB3* | CNPV*3617AL* | 58S(B,C)*B070M17**16 | 23600 | 17 | 10.5 | 8.5 | 26400 | 24400 | 92.42% | 2.02 | 19100 | R-410A
212979511 | 1.98 | Yes | Yes | CARRIER | HRCU-A-CB (Split System: Heat Pump with Remote Outdoor Unit-Air-Source) | Centrally-Ducted | 38MURAQ24AB3* | CNPV*3621AL* | 58S(B,C)*B070M21**16 | 23800 | 17 | 10.5 | 8.5 | 26400 | 24000 | 90.91% | 2 | 19200 | R-410A
212979893 | 1.95 | Yes | Yes | CARRIER | HRCU-A-CB (Split System: Heat Pump with Remote Outdoor Unit-Air-Source) | Centrally-Ducted | 38MURAQ24AB3* | CNPV*2417AL* | 58S(B,C)*B090M17**14 | 23400 | 16.5 | 10 | 8.5 | 27000 | 24400 | 90.37% | 2.02 | 19500 | R-410A
212979929 | 1.97 | Yes | Yes | CARRIER | HRCU-A-CB (Split System: Heat Pump with Remote Outdoor Unit-Air-Source) | Centrally-Ducted | 38MURAQ24AB3* | CNPV*3621AL* | 58S(B,C)*B090M17**14 | 23600 | 17 | 10.5 | 8.5 | 26400 | 24400 | 92.42% | 2.02 | 19100 | R-410A
216769688 | 2.87 | Yes | Yes | AIREASE | HRCU-A-CB (Split System: Heat Pump with Remote Outdoor Unit-Air-Source) | Centrally-Ducted | A7SCP18V36P-**A | 7E[C,U]36BX-**+TDR | A97US2V045B12S* | 34400 | 17.35 | 11 | 8.5 | 35600 | 28400 | 79.78% | 1.85 | 28800 | R-454B
211228438 | 3.03 | Yes | Yes | COMFORTMAKER | HRCU-A-CB (Split System: Heat Pump with Remote Outdoor Unit-Air-Source) | Centrally-Ducted | DLCURAH36ABK | EA*4X43L21A* | *92ESN0601714A* | 36400 | 16 | 10 | 8.5 | 38500 | 34800 | 90.39% | 2.08 | 29000 | R-410A
216769823 | 4.46 | Yes | Yes | AIREASE | HRCU-A-CB (Split System: Heat Pump with Remote Outdoor Unit-Air-Source) | Centrally-Ducted | A7SCP18V60P-**A | 7EH60DX-**+TDR | A97US2V135D20S* | 53500 | 16.4 | 10 | 8.5 | 54500 | 40500 | 74.31% | 1.85 | 44000 | R-454B
216619062 | 3.96 | Yes | No | AIREASE | HRCU-A-C (Split System: Heat Pump with Remote Outdoor Unit with No Indoor Fan --Air Source) | Centrally-Ducted | A7SCP18V60P-**A | 7ED48CX-**+TDR |  | 47500 | 15.2 | 10 | 8.5 | 47500 | 39500 | 83.16% | 1.85 | 40000 | R-454B
216769677 | 2.82 | Yes | Yes | ARMSTRONG AIR | HRCU-A-CB (Split System: Heat Pump with Remote Outdoor Unit-Air-Source) | Centrally-Ducted | A7SCP18V36P-**A | 7E[C,U]30BX-**+TDR | A97US2V060B12X* | 33800 | 17.1 | 11 | 8.5 | 35600 | 28600 | 80.34% | 1.8 | 29000 | R-454B
211230865 | 3 | Yes | No | COMFORTMAKER | HRCU-A-CB (Split System: Heat Pump with Remote Outdoor Unit-Air-Source) | Centrally-Ducted | DLCURAH36ABK | FM(C,U)4Z36**AL* |  | 36000 | 16.5 | 10 | 8.1 | 40000 | 35400 | 88.5% | 1.82 | 29600 | R-410A
216769695 | 2.87 | Yes | Yes | ARMSTRONG AIR | HRCU-A-CB (Split System: Heat Pump with Remote Outdoor Unit-Air-Source) | Centrally-Ducted | A7SCP18V36P-**A | 7EH30BX-**+TDR | A97US2V045B12S* | 34400 | 17.3 | 11 | 8.5 | 35600 | 28400 | 79.78% | 1.85 | 28800 | R-454B
209872710 | 2.85 | Yes | Yes | RUUD | HRCU-A-CB (Split System: Heat Pump with Remote Outdoor Unit-Air-Source) | Centrally-Ducted | UP18AZ36AJVC | RCFZ6021SEAAM | R962V0703A17M4S | 34200 | 19 | 12.5 | 8.5 | 35000 | 43000 | 122.9% | 2.2 | 37400 | R-410A
216050989 | 1.9 | Yes | Yes | RUUD | HRCU-A-CB (Split System: Heat Pump with Remote Outdoor Unit-Air-Source) | Centrally-Ducted | UP19AY24AJVC | RCFY2421HEAAM | R951V0703A17M4 | 22800 | 20 | 12 | 10 | 22800 | 18600 | 81.58% | 1.8 | 21200 | R-454B
210470314 | 2.73 | Yes | Yes | COMFORTMAKER | HRCU-A-CB (Split System: Heat Pump with Remote Outdoor Unit-Air-Source) | Centrally-Ducted | CVH837GKA2* | EA*4X60L24A*+WALLCON | *97CMN1002122A* | 32800 | 17.5 | 11.7 | 8.5 | 31800 | 24800 | 77.99% | 2 | 31000 | R-410A
210470446 | 2.77 | Yes | Yes | COMFORTMAKER | HRCU-A-CB (Split System: Heat Pump with Remote Outdoor Unit-Air-Source) | Centrally-Ducted | CVH837GKA2* | EA*4X61L21A*+WALLCON | *80CTL0902120A* | 33200 | 18 | 11.7 | 8.5 | 32000 | 25000 | 78.12% | 2 | 31200 | R-410A
215853336 | 2.77 | Yes | Yes | JOHNSON CONTROLS | HRCU-A-CB (Split System: Heat Pump with Remote Outdoor Unit-Air-Source) | Centrally-Ducted | HH836E2S11 | CTF36B5CDS1 | Z9ES060B12SMPS1 | 33200 | 17 | 11 | 8.5 | 31000 | 25400 | 81.94% | 2 | 27600 | R-454B
212384689 | 3.02 | Yes | No | AIRQUEST | HRCU-A-CB (Split System: Heat Pump with Remote Outdoor Unit-Air-Source) | Centrally-Ducted | DLCURAH36ABK | EN(A,D,W)4X42L21** | *92ESN1002120A* | 36200 | 15.5 | 10 | 8.1 | 39500 | 35200 | 89.11% | 1.9 | 29400 | R-410A
210470611 | 2.77 | Yes | Yes | COMFORTMAKER | HRCU-A-CB (Split System: Heat Pump with Remote Outdoor Unit-Air-Source) | Centrally-Ducted | CVH837GKA2* | EA*4X61L24A*+WALLCON | *97CMN1202422A* | 33200 | 17.5 | 11.7 | 8.5 | 32000 | 25000 | 78.12% | 2 | 31200 | R-410A
210470804 | 2.7 | Yes | Yes | COMFORTMAKER | HRCU-A-CB (Split System: Heat Pump with Remote Outdoor Unit-Air-Source) | Centrally-Ducted | CVH837GKA2* | EN(A,D,W)4X48L21**+WALLCON | *80CSU0401712A* | 32400 | 17.5 | 11.7 | 8.1 | 33000 | 24800 | 75.15% | 1.94 | 31400 | R-410A
216820320 | 4.29 | Yes | Yes | RHEEM | HRCU-A-CB (Split System: Heat Pump with Remote Outdoor Unit-Air-Source) | Centrally-Ducted | RD18AY60AJVC | RCFY6024STANM | R801V1005A21DZ | 51500 | 18 | 11 | 10 | 50500 | 37800 | 74.85% | 2 | 41500 | R-454B
216769627 | 1.98 | Yes | Yes | ARMSTRONG AIR | HRCU-A-CB (Split System: Heat Pump with Remote Outdoor Unit-Air-Source) | Centrally-Ducted | A7SCP18V24P-**A | 7E[C,U]30BX-**+TDR | A97US2V040B12X* | 23800 | 17.45 | 11.7 | 9 | 24000 | 20800 | 86.67% | 1.8 | 19800 | R-454B
216980441 | 4.33 | Yes | Yes | RUUD | HRCU-A-CB (Split System: Heat Pump with Remote Outdoor Unit-Air-Source) | Centrally-Ducted | RD18AY60AJVC | RH2TY6024STANN |  | 52000 | 18 | 11.7 | 8.5 | 50500 | 38000 | 75.25% | 2 | 41500 | R-454B
212383468 | 3.03 | Yes | Yes | CARRIER | HRCU-A-CB (Split System: Heat Pump with Remote Outdoor Unit-Air-Source) | Centrally-Ducted | 38MURAQ36AB3* | CAP**4321AL* | 59SC2D080E17**16 | 36400 | 16 | 10 | 8.5 | 38500 | 34800 | 90.39% | 2.08 | 29000 | R-410A
216772103 | 2.5 | Yes | No | ComfiAire | HRCU-A-C (Split System: Heat Pump with Remote Outdoor Unit with No Indoor Fan --Air Source) | Centrally-Ducted | CA-36UHDO | DC37A44-210L |  | 30000 | 15.5 | 11.3 | 9.4 | 30000 | 24200 | 80.67% | 2.08 | 23000 | R-410A
216619042 | 2 | Yes | No | AIREASE | HRCU-A-C (Split System: Heat Pump with Remote Outdoor Unit with No Indoor Fan --Air Source) | Centrally-Ducted | A7SCP18V24P-**A | 7EH30BX-**+TDR |  | 24000 | 15.2 | 11.7 | 8.5 | 24000 | 23400 | 97.5% | 1.75 | 19600 | R-454B
216769804 | 4.38 | No | Yes | ARMSTRONG AIR | HRCU-A-CB (Split System: Heat Pump with Remote Outdoor Unit-Air-Source) | Centrally-Ducted | A7SCP18V60P-**A | 7ED60DX-**+TDR | A97DS2V090C20S* | 52500 | 16 | 9.8 | 8.5 | 55000 | 40500 | 73.64% | 1.9 | 44000 | R-454B
214253219 | 4.5 | Yes | Yes | TRANE | HRCU-A-CB (Split System: Heat Pump with Remote Outdoor Unit-Air-Source) | Centrally-Ducted | 4TWV0X60A1 | 4TXCD010DS3 | S8V2D120M5PCB | 54000 | 19 | 11.7 | 8.2 | 52000 | 39500 | 75.96% | 1.8 | 49500 | R-410A
216571362 | 1.92 | Yes | Yes | DIRECT AIR | HRCU-A-CB (Split System: Heat Pump with Remote Outdoor Unit-Air-Source) | Centrally-Ducted | DIRM4-24MAGICPRO20-OU | DIRM4-24MAGICPRO20-AH |  | 23000 | 18.3 | 11.7 | 10 | 24000 | 21600 | 90% | 1.87 | 20000 | R-454B
215939800 | 2.83 | Yes | Yes | DAY & NIGHT | HRCU-A-CB (Split System: Heat Pump with Remote Outdoor Unit-Air-Source) | Centrally-Ducted | C5H3V36*K*AAA* | EA*5X60M24A*+WALLCON | *97CTN0802120A* | 34000 | 20 | 11.7 | 9.5 | 34200 | 26000 | 76.02% | 2.06 | 29800 | R-454B
216619067 | 4.25 | Yes | No | AIREASE | HRCU-A-C (Split System: Heat Pump with Remote Outdoor Unit with No Indoor Fan --Air Source) | Centrally-Ducted | A7SCP18V60P-**A | 7ED60DX-**+TDR |  | 51000 | 15.2 | 10 | 8.5 | 54000 | 41500 | 76.85% | 1.95 | 43500 | R-454B
216769647 | 2 | Yes | Yes | ARMSTRONG AIR | HRCU-A-CB (Split System: Heat Pump with Remote Outdoor Unit-Air-Source) | Centrally-Ducted | A7SCP18V24P-**A | 7EH24BX-**+TDR | A97US2V045B12S* | 24000 | 17.3 | 11.7 | 9 | 24000 | 20800 | 86.67% | 1.8 | 19800 | R-454B
216570883 | 1.83 | Yes | Yes | AMERICAN STANDARD | HRCU-A-CB (Split System: Heat Pump with Remote Outdoor Unit-Air-Source) | Centrally-Ducted | 5A6V0X24A1 | 5PX*B006AS3 | S8V2A040M3PCB | 22000 | 21.6 | 12 | 10 | 22600 | 17900 | 79.2% | 2.2 | 21800 | R-454B
216819038 | 1.75 | Yes | No | RUUD | HRCU-A-CB (Split System: Heat Pump with Remote Outdoor Unit-Air-Source) | Centrally-Ducted | RD18AY24AJVC | RCFY2417MTANM | R921V0603A17M4 | 21000 | 17 | 10 | 8.1 | 21000 | 17100 | 81.43% | 1.9 | 18200 | R-454B
208101264 | 3 | Yes | Yes | AURORA | HRCU-A-CB (Split System: Heat Pump with Remote Outdoor Unit-Air-Source) | Centrally-Ducted | AU-LXU36-2A-O | AU-LCU36-2A-I |  | 36000 | 16 | 10 | 9.5 | 40000 | 34400 | 86% | 1.97 | 30400 | R-410A
210470270 | 2.73 | Yes | Yes | COMFORTMAKER | HRCU-A-CB (Split System: Heat Pump with Remote Outdoor Unit-Air-Source) | Centrally-Ducted | CVH837GKA2* | EA*4X60L24A*+WALLCON | *80CTL0902120A* | 32800 | 17.5 | 11.7 | 8.5 | 31800 | 24800 | 77.99% | 1.98 | 31000 | R-410A
216571273 | 2.77 | Yes | Yes | AMERICAN STANDARD | HRCU-A-CB (Split System: Heat Pump with Remote Outdoor Unit-Air-Source) | Centrally-Ducted | 5A6V8X36A1 | 5PX*C009AS3 | *UHMC100CCV4+LRP | 33200 | 18.1 | 10.5 | 8.5 | 32800 | 25200 | 76.83% | 2.1 | 30800 | R-454B
208553295 | 3.75 | Yes | Yes | RUUD | HRCU-A-CB (Split System: Heat Pump with Remote Outdoor Unit-Air-Source) | Centrally-Ducted | UP18AZ48AJVC | RHMVZ6021SEACA |  | 45000 | 19 | 12 | 8.5 | 40000 | 42000 | 105% | 1.8 | 41500 | R-410A
210470914 | 2.73 | Yes | Yes | COMFORTMAKER | HRCU-A-CB (Split System: Heat Pump with Remote Outdoor Unit-Air-Source) | Centrally-Ducted | CVH837GKA2* | EN(A,D,W)4X60L24**+WALLCON | *80CTL0902120A* | 32800 | 18 | 12 | 8.1 | 32200 | 24800 | 77.02% | 1.98 | 31400 | R-410A
210471249 | 2.75 | Yes | Yes | COMFORTMAKER | HRCU-A-CB (Split System: Heat Pump with Remote Outdoor Unit-Air-Source) | Centrally-Ducted | CVH837GKA2* | EHD4X60AAL+WALLCON | *97CMN1002122A* | 33000 | 17 | 11.5 | 8.1 | 32200 | 24800 | 77.02% | 2.02 | 31200 | R-410A
216769795 | 4.54 | Yes | Yes | AIREASE | HRCU-A-CB (Split System: Heat Pump with Remote Outdoor Unit-Air-Source) | Centrally-Ducted | A7SCP18V60P-**A | 7E[C,U]60CX-**+TDR | A97US2V090C20S* | 54500 | 16.55 | 10 | 8.5 | 55000 | 40500 | 73.64% | 1.9 | 44000 | R-454B
216769742 | 3.67 | Yes | Yes | ARMSTRONG AIR | HRCU-A-CB (Split System: Heat Pump with Remote Outdoor Unit-Air-Source) | Centrally-Ducted | A7SCP18V60P-**A | 7E[C,U]48CX-**+TDR | A97US2V090C20S* | 44000 | 16.55 | 10 | 8.5 | 47500 | 40000 | 84.21% | 1.8 | 39500 | R-454B
213771151 | 2.05 | Yes | Yes | DAY & NIGHT | HRCU-A-CB (Split System: Heat Pump with Remote Outdoor Unit-Air-Source) | Centrally-Ducted | CVH825GKA2* | EA*4X37L21A*+WALLCON | *80CTL0901716B* | 24600 | 17 | 11 | 8.5 | 21000 | 16600 | 79.05% | 2.02 | 20600 | R-410A
216819035 | 1.75 | Yes | No | RUUD | HRCU-A-CB (Split System: Heat Pump with Remote Outdoor Unit-Air-Source) | Centrally-Ducted | RD18AY24AJVC | RCFY2417MTANM | R951V0603A17M4 | 21000 | 17 | 10 | 8.1 | 21000 | 17100 | 81.43% | 1.9 | 18200 | R-454B
216618968 | 3 | Yes | Yes | ARMSTRONG AIR | HRCU-A-CB (Split System: Heat Pump with Remote Outdoor Unit-Air-Source) | Centrally-Ducted | A7SCP18V36P-**A | 7AH1AV42PX-** |  | 36000 | 18.2 | 11.7 | 9 | 36000 | 30000 | 83.33% | 1.9 | 28000 | R-454B
216819112 | 1.75 | Yes | No | RUUD | HRCU-A-CB (Split System: Heat Pump with Remote Outdoor Unit-Air-Source) | Centrally-Ducted | RD18AY24AJVC | RCFY2417MTANM | R801V0704A17UH | 21000 | 17 | 10 | 8.1 | 20800 | 17000 | 81.73% | 1.9 | 18200 | R-454B
216619012 | 1.93 | Yes | No | AIREASE | HRCU-A-CB (Split System: Heat Pump with Remote Outdoor Unit-Air-Source) | Centrally-Ducted | A7SCP18V24P-**A | 7AH1AC18PX-** |  | 23200 | 15.2 | 11.7 | 9 | 24000 | 23200 | 96.67% | 1.75 | 19400 | R-454B
216769744 | 3.79 | Yes | Yes | ARMSTRONG AIR | HRCU-A-CB (Split System: Heat Pump with Remote Outdoor Unit-Air-Source) | Centrally-Ducted | A7SCP18V60P-**A | 7E[C,U]49CX-**+TDR | A97US2V080C16X* | 45500 | 16.8 | 10 | 9 | 48000 | 39500 | 82.29% | 1.85 | 39000 | R-454B
216769628 | 1.98 | Yes | Yes | AIREASE | HRCU-A-CB (Split System: Heat Pump with Remote Outdoor Unit-Air-Source) | Centrally-Ducted | A7SCP18V24P-**A | 7E[C,U]30BX-**+TDR | A97US2V040B12X* | 23800 | 17.45 | 11.7 | 9 | 24000 | 20800 | 86.67% | 1.8 | 19800 | R-454B
216769761 | 3.63 | Yes | Yes | AIREASE | HRCU-A-CB (Split System: Heat Pump with Remote Outdoor Unit-Air-Source) | Centrally-Ducted | A7SCP18V60P-**A | 7EH48CX-**+TDR | A97US2V080C20X* | 43500 | 16.05 | 10 | 8.5 | 47500 | 40000 | 84.21% | 1.8 | 39500 | R-454B
216769793 | 4.54 | Yes | Yes | AIREASE | HRCU-A-CB (Split System: Heat Pump with Remote Outdoor Unit-Air-Source) | Centrally-Ducted | A7SCP18V60P-**A | 7E[C,U]60CX-**+TDR | A97US2V110C20S* | 54500 | 16.9 | 10 | 8.5 | 54500 | 40000 | 73.39% | 1.9 | 43500 | R-454B
211207036 | 3.63 | Yes | Yes | YORK | HRCU-A-CB (Split System: Heat Pump with Remote Outdoor Unit-Air-Source) | Centrally-Ducted | YZV48B21 | XAMC48HE3N1+CC | YP9C080C16MP13 | 43500 | 18 | 11 | 8.5 | 45500 | 36800 | 80.88% | 2.14 | 41500 | R-410A
211207038 | 3.63 | Yes | Yes | YORK | HRCU-A-CB (Split System: Heat Pump with Remote Outdoor Unit-Air-Source) | Centrally-Ducted | YZV48B21 | XAMC48HE3N1+CC | TM8V100C20MP12 | 43500 | 19 | 12 | 9 | 44500 | 36200 | 81.35% | 2.14 | 41500 | R-410A
216010757 | 3.96 | Yes | Yes | ARMSTRONG AIR | HRCU-A-CB (Split System: Heat Pump with Remote Outdoor Unit-Air-Source) | Centrally-Ducted | A7SCP18V60P-**A | 7AH1AV48PX-** |  | 47500 | 18 | 11.7 | 9.5 | 48000 | 42000 | 87.5% | 1.75 | 39000 | R-454B
216769635 | 2 | Yes | Yes | ARMSTRONG AIR | HRCU-A-CB (Split System: Heat Pump with Remote Outdoor Unit-Air-Source) | Centrally-Ducted | A7SCP18V24P-**A | 7E[C,U]36BX-**+TDR | A97US2V040B12X* | 24000 | 17.75 | 12 | 9 | 24000 | 20600 | 85.83% | 1.85 | 19800 | R-454B
212384349 | 3.03 | Yes | No | CARRIER | HRCU-A-CB (Split System: Heat Pump with Remote Outdoor Unit-Air-Source) | Centrally-Ducted | 38MURAQ36AB3* | CNPV*4217AL* | 58SU*A060E17**16 | 36400 | 15.5 | 10 | 8.1 | 39500 | 35000 | 88.61% | 1.98 | 29400 | R-410A
212980167 | 2.97 | Yes | Yes | CARRIER | HRCU-A-CB (Split System: Heat Pump with Remote Outdoor Unit-Air-Source) | Centrally-Ducted | 38MURAQ36AB3* | CAP**4824AL* | 58S(B,C)*B090M21**16 | 35600 | 16.5 | 10 | 8.5 | 37800 | 34600 | 91.53% | 2.02 | 28800 | R-410A
215939660 | 2.73 | Yes | Yes | DAY & NIGHT | HRCU-A-CB (Split System: Heat Pump with Remote Outdoor Unit-Air-Source) | Centrally-Ducted | C5H3V36*K*AAA* | EA*5X42M21A*+WALLCON | *80CSU0401712B* | 32800 | 20 | 11.5 | 9.5 | 34800 | 26600 | 76.44% | 2.02 | 30600 | R-454B
215939710 | 2.73 | Yes | Yes | DAY & NIGHT | HRCU-A-CB (Split System: Heat Pump with Remote Outdoor Unit-Air-Source) | Centrally-Ducted | C5H3V36*K*AAA* | EA*5X42M21A*+WALLCON | *97CTN1002122A* | 32800 | 20 | 11.5 | 9.5 | 34800 | 26600 | 76.44% | 2 | 30600 | R-454B
215939810 | 2.83 | Yes | Yes | DAY & NIGHT | HRCU-A-CB (Split System: Heat Pump with Remote Outdoor Unit-Air-Source) | Centrally-Ducted | C5H3V36*K*AAA* | EA*5X60M24A*+WALLCON | *97CTN1002122A* | 34000 | 20.5 | 12 | 9.5 | 34000 | 25800 | 75.88% | 2.06 | 29800 | R-454B
215939910 | 2.87 | Yes | Yes | DAY & NIGHT | HRCU-A-CB (Split System: Heat Pump with Remote Outdoor Unit-Air-Source) | Centrally-Ducted | C5H3V36*K*AAA* | EA*5X61M24A*+WALLCON | *97CTN0802120A* | 34400 | 20.5 | 12 | 9.5 | 34400 | 26000 | 75.58% | 2.06 | 30000 | R-454B
215940110 | 2.82 | Yes | Yes | DAY & NIGHT | HRCU-A-CB (Split System: Heat Pump with Remote Outdoor Unit-Air-Source) | Centrally-Ducted | C5H3V36*K*AAA* | ESH5X48M12A*+WALLCON | *80CSU0401712B* | 33800 | 19.5 | 11.7 | 9 | 34600 | 26400 | 76.3% | 1.92 | 30400 | R-454B
215940260 | 2.97 | Yes | Yes | DAY & NIGHT | HRCU-A-CB (Split System: Heat Pump with Remote Outdoor Unit-Air-Source) | Centrally-Ducted | C5H3V36*K*AAA* | EVM5X44M21A*+WALLCON | *96CTN0802120B* | 35600 | 21.5 | 12 | 8.5 | 38000 | 28600 | 75.26% | 2.04 | 32800 | R-454B
216769737 | 3.67 | Yes | Yes | AIREASE | HRCU-A-CB (Split System: Heat Pump with Remote Outdoor Unit-Air-Source) | Centrally-Ducted | A7SCP18V60P-**A | 7E[C,U]48CX-**+TDR | A97US2V080C16X* | 44000 | 16.4 | 10 | 8.5 | 47500 | 39500 | 83.16% | 1.8 | 39500 | R-454B
211230673 | 3.12 | Yes | No | COMFORTMAKER | HRCU-A-CB (Split System: Heat Pump with Remote Outdoor Unit-Air-Source) | Centrally-Ducted | DLCURAH36ABK | EN(A,D)4X48L24** | *95ESN1202422A* | 37400 | 15.5 | 10.5 | 8.1 | 39500 | 35000 | 88.61% | 2.08 | 29400 | R-410A
216010756 | 3 | Yes | Yes | ARMSTRONG AIR | HRCU-A-CB (Split System: Heat Pump with Remote Outdoor Unit-Air-Source) | Centrally-Ducted | A7SCP18V36P-**A | 7AH1AV36PX-** |  | 36000 | 18 | 11.7 | 9.5 | 36000 | 30000 | 83.33% | 1.8 | 28000 | R-454B
212384300 | 3 | Yes | No | CARRIER | HRCU-A-CB (Split System: Heat Pump with Remote Outdoor Unit-Air-Source) | Centrally-Ducted | 38MURAQ36AB3* | CNPV*4217AL* | 59SC2D060E14**12 | 36000 | 15.2 | 10 | 8.1 | 39500 | 35000 | 88.61% | 1.96 | 29400 | R-410A
216619039 | 1.97 | Yes | No | AIREASE | HRCU-A-C (Split System: Heat Pump with Remote Outdoor Unit with No Indoor Fan --Air Source) | Centrally-Ducted | A7SCP18V24P-**A | 7EH24AX-**+TDR |  | 23600 | 15.2 | 11 | 8.5 | 24000 | 22600 | 94.17% | 1.8 | 19600 | R-454B
216769636 | 2 | Yes | Yes | AIREASE | HRCU-A-CB (Split System: Heat Pump with Remote Outdoor Unit-Air-Source) | Centrally-Ducted | A7SCP18V24P-**A | 7E[C,U]36BX-**+TDR | A97US2V040B12X* | 24000 | 17.75 | 12 | 9 | 24000 | 20600 | 85.83% | 1.85 | 19800 | R-454B
213780744 | 2.62 | Yes | No | TEMPSTAR | HRCU-A-CB (Split System: Heat Pump with Remote Outdoor Unit-Air-Source) | Centrally-Ducted | TVH837GKA2* | EA*4X36L21A*+WALLCON | *80CTL0701716B* | 31400 | 16.5 | 10.5 | 8.1 | 33000 | 24400 | 73.94% | 1.84 | 31200 | R-410A
213780794 | 2.6 | Yes | No | TEMPSTAR | HRCU-A-CB (Split System: Heat Pump with Remote Outdoor Unit-Air-Source) | Centrally-Ducted | TVH837GKA2* | EA*4X36L21A*+WALLCON | *97CMN0601714B* | 31200 | 16.5 | 10.5 | 8.1 | 33200 | 24600 | 74.1% | 1.82 | 31400 | R-410A
213781494 | 2.73 | Yes | Yes | TEMPSTAR | HRCU-A-CB (Split System: Heat Pump with Remote Outdoor Unit-Air-Source) | Centrally-Ducted | TVH837GKA2* | EA*4X60L24A*+WALLCON | *80CTL1352422B* | 32800 | 17.5 | 11.5 | 8.1 | 31800 | 24600 | 77.36% | 1.98 | 30800 | R-410A
216980443 | 1.77 | Yes | Yes | RUUD | HRCU-A-CB (Split System: Heat Pump with Remote Outdoor Unit-Air-Source) | Centrally-Ducted | RD18AY24AJVC | RHMVY2421MEACN |  | 21200 | 19 | 12 | 8.5 | 20600 | 16800 | 81.55% | 2 | 17900 | R-454B
211010181 | 4.38 | Yes | Yes | JOHNSON CONTROLS | HRCU-A-CB (Split System: Heat Pump with Remote Outdoor Unit-Air-Source) | Centrally-Ducted | HL20B6021 | JHVVD60HE4C2N1+CC |  | 52500 | 19 | 12 | 8.5 | 54500 | 42000 | 77.06% | 2.24 | 46500 | R-410A
216769631 | 1.98 | Yes | Yes | ARMSTRONG AIR | HRCU-A-CB (Split System: Heat Pump with Remote Outdoor Unit-Air-Source) | Centrally-Ducted | A7SCP18V24P-**A | 7E[C,U]30BX-**+TDR | A97US2V045B12S* | 23800 | 16.95 | 11.7 | 9 | 24000 | 20800 | 86.67% | 1.8 | 19800 | R-454B
216010758 | 4.58 | Yes | Yes | ARMSTRONG AIR | HRCU-A-CB (Split System: Heat Pump with Remote Outdoor Unit-Air-Source) | Centrally-Ducted | A7SCP18V60P-**A | 7AH1AV60PX-** |  | 55000 | 16 | 10 | 9.4 | 55000 | 43000 | 78.18% | 1.75 | 43000 | R-454B
216769754 | 3.67 | Yes | Yes | ARMSTRONG AIR | HRCU-A-CB (Split System: Heat Pump with Remote Outdoor Unit-Air-Source) | Centrally-Ducted | A7SCP18V60P-**A | 7EH42CX-**+TDR | A97US2V080C20X* | 44000 | 16.35 | 10 | 8.5 | 47500 | 39500 | 83.16% | 1.8 | 39500 | R-454B
216819313 | 1.75 | Yes | No | RUUD | HRCU-A-CB (Split System: Heat Pump with Remote Outdoor Unit-Air-Source) | Centrally-Ducted | RD18AY24AJVC | RCFY2421MTANM | U97MV0703A17DHS | 21000 | 18 | 10 | 8.1 | 21000 | 17000 | 80.95% | 1.9 | 18200 | R-454B
208553291 | 2.85 | Yes | Yes | RUUD | HRCU-A-CB (Split System: Heat Pump with Remote Outdoor Unit-Air-Source) | Centrally-Ducted | UP18AZ36AJVC | RHMVZ6021SEACA |  | 34200 | 20 | 12.5 | 8.5 | 32000 | 40500 | 126.6% | 2.1 | 38000 | R-410A
216619027 | 3.71 | Yes | Yes | AIREASE | HRCU-A-CB (Split System: Heat Pump with Remote Outdoor Unit-Air-Source) | Centrally-Ducted | A7SCP18V60P-**A | 7AH1AE42PX-** |  | 44500 | 17.6 | 10.5 | 9 | 48000 | 43000 | 89.58% | 1.8 | 39000 | R-454B
210471293 | 2.73 | Yes | Yes | COMFORTMAKER | HRCU-A-CB (Split System: Heat Pump with Remote Outdoor Unit-Air-Source) | Centrally-Ducted | CVH837GKA2* | EHD4X60AAL+WALLCON | *80CTL0701412A* | 32800 | 17 | 11 | 8.1 | 32400 | 25000 | 77.16% | 2 | 31400 | R-410A
211226842 | 3.07 | Yes | Yes | COMFORTMAKER | HRCU-A-CB (Split System: Heat Pump with Remote Outdoor Unit-Air-Source) | Centrally-Ducted | DLCURAH36ABK | EA*4X37L21A* | *80ES(N,L)0902120A* | 36800 | 16 | 10 | 8.5 | 38500 | 34800 | 90.39% | 2.1 | 29200 | R-410A
216031608 | 4.25 | Yes | No | ARMSTRONG AIR | HRCU-A-C (Split System: Heat Pump with Remote Outdoor Unit with No Indoor Fan --Air Source) | Centrally-Ducted | A7SCP18V60P-**A | 7E[C,U]60CX-**+TDR |  | 51000 | 15.2 | 10 | 8.5 | 54000 | 40000 | 74.07% | 1.75 | 42000 | R-454B
216619000 | 4 | Yes | No | ARMSTRONG AIR | HRCU-A-C (Split System: Heat Pump with Remote Outdoor Unit with No Indoor Fan --Air Source) | Centrally-Ducted | A7SCP18V60P-**A | 7E[C,U]49CX-**+TDR |  | 48000 | 15.2 | 10 | 8.1 | 47500 | 39500 | 83.16% | 1.8 | 40000 | R-454B
215940030 | 2.8 | Yes | Yes | DAY & NIGHT | HRCU-A-CB (Split System: Heat Pump with Remote Outdoor Unit-Air-Source) | Centrally-Ducted | C5H3V36*K*AAA* | ESH5X42M12A*+WALLCON | *80CSU0401712B* | 33600 | 19.5 | 11.7 | 9 | 34600 | 26600 | 76.88% | 1.92 | 30400 | R-454B
215940100 | 2.82 | Yes | Yes | DAY & NIGHT | HRCU-A-CB (Split System: Heat Pump with Remote Outdoor Unit-Air-Source) | Centrally-Ducted | C5H3V36*K*AAA* | ESH5X48M12A*+WALLCON | *96CTN0802120B* | 33800 | 19.5 | 11.5 | 9 | 34800 | 26600 | 76.44% | 1.94 | 30400 | R-454B
215940700 | 2.95 | Yes | Yes | DAY & NIGHT | HRCU-A-CB (Split System: Heat Pump with Remote Outdoor Unit-Air-Source) | Centrally-Ducted | C5H3V36*K*AAA* | EVD5X42M24A*+WALLCON | *97CTN0802120A* | 35400 | 21.5 | 12 | 8.5 | 38000 | 28600 | 75.26% | 2.04 | 32800 | R-454B
215940800 | 2.97 | Yes | Yes | DAY & NIGHT | HRCU-A-CB (Split System: Heat Pump with Remote Outdoor Unit-Air-Source) | Centrally-Ducted | C5H3V36*K*AAA* | EVD5X49M24A*+WALLCON | *97CTN1202422A* | 35600 | 22 | 12.5 | 8.5 | 38500 | 28400 | 73.77% | 2.04 | 32800 | R-454B
216769747 | 3.79 | Yes | Yes | AIREASE | HRCU-A-CB (Split System: Heat Pump with Remote Outdoor Unit-Air-Source) | Centrally-Ducted | A7SCP18V60P-**A | 7E[C,U]49CX-**+TDR | A97US2V080C20X* | 45500 | 17.25 | 11 | 9 | 47500 | 39500 | 83.16% | 1.85 | 39000 | R-454B
212985520 | 3 | Yes | Yes | DAY & NIGHT | HRCU-A-CB (Split System: Heat Pump with Remote Outdoor Unit-Air-Source) | Centrally-Ducted | DLCURAH36ABK | EA*4X48L24A* | *92MSN1002122A* | 36000 | 16.5 | 10 | 8.5 | 37800 | 34600 | 91.53% | 2.04 | 29000 | R-410A
212985293 | 2.52 | No | No | DAY & NIGHT | HRCU-A-CB (Split System: Heat Pump with Remote Outdoor Unit-Air-Source) | Centrally-Ducted | DLCURAH30ABK | EA*4X42L24A* | *92MSN1002120A* | 30200 | 15.2 | 9 | 8.1 | 34200 | 27400 | 80.12% | 1.8 | 23400 | R-410A
216891277 | 2.7 | Yes | Yes | RUUD | HRCU-A-CB (Split System: Heat Pump with Remote Outdoor Unit-Air-Source) | Centrally-Ducted | RD18AY36AJVC | RCFY3621MTANM | U97MV0603A17DHS | 32400 | 19 | 12 | 10 | 32400 | 28000 | 86.42% | 2.1 | 29600 | R-454B
216891294 | 2.72 | Yes | Yes | RUUD | HRCU-A-CB (Split System: Heat Pump with Remote Outdoor Unit-Air-Source) | Centrally-Ducted | RD18AY36AJVC | RCFY3621MTANM | R801V0755A21DZ | 32600 | 19 | 12 | 10 | 32600 | 27800 | 85.28% | 2.1 | 29400 | R-454B
216891511 | 2.62 | Yes | Yes | RUUD | HRCU-A-CB (Split System: Heat Pump with Remote Outdoor Unit-Air-Source) | Centrally-Ducted | RD18AY36AJVC | RCFY3621STANM | R951V0855A21M4 | 31400 | 19 | 12 | 8.5 | 31400 | 27800 | 88.54% | 1.9 | 29200 | R-454B
216891542 | 2.6 | Yes | Yes | RUUD | HRCU-A-CB (Split System: Heat Pump with Remote Outdoor Unit-Air-Source) | Centrally-Ducted | RD18AY36AJVC | RCFY3621STANM | U98MV0703A17UPS | 31200 | 19 | 12 | 8.5 | 31200 | 27800 | 89.1% | 1.9 | 29200 | R-454B
216891577 | 2.6 | Yes | Yes | RUUD | HRCU-A-CB (Split System: Heat Pump with Remote Outdoor Unit-Air-Source) | Centrally-Ducted | RD18AY36AJVC | RCFY3621STANM | R801V0504A17UHU | 31200 | 18 | 11.7 | 8.5 | 31200 | 28000 | 89.74% | 1.9 | 29400 | R-454B
216891709 | 2.62 | Yes | Yes | RUUD | HRCU-A-CB (Split System: Heat Pump with Remote Outdoor Unit-Air-Source) | Centrally-Ducted | RD18AY36AJVC | RCFY3617STANM | R921V0703A17M4 | 31400 | 18 | 12 | 8.5 | 31400 | 27800 | 88.54% | 1.9 | 29200 | R-454B
216891760 | 2.72 | Yes | Yes | RUUD | HRCU-A-CB (Split System: Heat Pump with Remote Outdoor Unit-Air-Source) | Centrally-Ducted | RD18AY36AJVC | RCFY3624MTANM | R801V1505A24UH | 32600 | 19 | 12 | 10 | 32600 | 27800 | 85.28% | 2.1 | 29400 | R-454B
216891861 | 2.58 | Yes | No | RUUD | HRCU-A-C (Split System: Heat Pump with Remote Outdoor Unit with No Indoor Fan --Air Source) | Centrally-Ducted | RD18AY36AJVC | RCFY3621STANM+RXMD-C04 |  | 31000 | 15.2 | 11.7 | 8.1 | 31000 | 28000 | 90.32% | 1.9 | 29400 | R-454B
213075946 | 3 | Yes | Yes | CARRIER | HRCU-A-CB (Split System: Heat Pump with Remote Outdoor Unit-Air-Source) | Centrally-Ducted | 38MURAQ36AB3* | CAP**4824AL* | 59SU5B100M21**20 | 36000 | 16.5 | 10 | 8.5 | 38000 | 34800 | 91.58% | 2.04 | 29000 | R-410A
213076496 | 3.02 | Yes | Yes | CARRIER | HRCU-A-CB (Split System: Heat Pump with Remote Outdoor Unit-Air-Source) | Centrally-Ducted | 38MURAQ36AB3* | CAP**3721AL* | 58TP*B070V17**16 | 36200 | 16 | 10 | 8.5 | 38000 | 34800 | 91.58% | 2.04 | 29000 | R-410A
215588546 | 4.33 | Yes | Yes | BRYANT HEATING AND COOLING SYSTEMS | HRCU-A-CB (Split System: Heat Pump with Remote Outdoor Unit-Air-Source) | Centrally-Ducted | 291VAN054**AA* | CVAVA6121XMA*+UI | 83*CB48060C17*** | 52000 | 19.5 | 12.5 | 8.1 | 51500 | 44500 | 86.41% | 1.95 | 47000 | R-454B
215588565 | 4.17 | Yes | Yes | BRYANT HEATING AND COOLING SYSTEMS | HRCU-A-CB (Split System: Heat Pump with Remote Outdoor Unit-Air-Source) | Centrally-Ducted | 291VAN054**AA* | CAA**6121AM*+UI | 935CB60080C21*** | 50000 | 19 | 11 | 10.5 | 53000 | 53000 | 100% | 1.92 | 51000 | R-454B
214650145 | 1.92 | Yes | Yes | YORK | HRCU-A-CB (Split System: Heat Pump with Remote Outdoor Unit-Air-Source) | Centrally-Ducted | HH824E2S11 | CTU36B5XDS1+TXV | TL9E060B12UH11 | 23000 | 18 | 12 | 9.5 | 23000 | 18900 | 82.17% | 2 | 18600 | R-454B
214650211 | 1.92 | Yes | Yes | YORK | HRCU-A-CB (Split System: Heat Pump with Remote Outdoor Unit-Air-Source) | Centrally-Ducted | HH824E2S11 | CTU36B5XDS1+TXV | TM9Y060B12MP11 | 23000 | 18 | 12 | 9.5 | 23000 | 18400 | 80% | 2 | 18100 | R-454B
211387557 | 2.77 | Yes | Yes | JOHNSON CONTROLS | HRCU-A-CB (Split System: Heat Pump with Remote Outdoor Unit-Air-Source) | Centrally-Ducted | HMH72B341 | XAFC30CXXN1+TXV | TP9C100C16MP13 | 33200 | 17.5 | 10 | 8.5 | 33000 | 23200 | 70.3% | 2.06 | 26400 | R-410A
211387675 | 2.73 | No | No | JOHNSON CONTROLS | HRCU-A-CB (Split System: Heat Pump with Remote Outdoor Unit-Air-Source) | Centrally-Ducted | HMH72B341 | XAFC30CXXN1+TXV | TP9C080C16MP13 | 32800 | 17 | 9.5 | 8.1 | 33400 | 23400 | 70.06% | 2.04 | 26200 | R-410A
209872717 | 2.85 | Yes | Yes | RUUD | HRCU-A-CB (Split System: Heat Pump with Remote Outdoor Unit-Air-Source) | Centrally-Ducted | UP18AZ36AJVC | RCFZ6021SEAAM | U98MV0855A21UPS | 34200 | 19 | 12.5 | 8.5 | 34200 | 43000 | 125.7% | 2.2 | 40500 | R-410A
216619056 | 4 | Yes | No | AIREASE | HRCU-A-C (Split System: Heat Pump with Remote Outdoor Unit with No Indoor Fan --Air Source) | Centrally-Ducted | A7SCP18V60P-**A | 7E[C,U]49CX-**+TDR |  | 48000 | 15.2 | 10 | 8.1 | 47500 | 39500 | 83.16% | 1.8 | 40000 | R-454B
216619057 | 4 | Yes | No | AIREASE | HRCU-A-C (Split System: Heat Pump with Remote Outdoor Unit with No Indoor Fan --Air Source) | Centrally-Ducted | A7SCP18V60P-**A | 7EH42BX-**+TDR |  | 48000 | 15.2 | 10 | 8.5 | 47500 | 39500 | 83.16% | 1.85 | 40000 | R-454B
216769801 | 4.42 | Yes | Yes | AIREASE | HRCU-A-CB (Split System: Heat Pump with Remote Outdoor Unit-Air-Source) | Centrally-Ducted | A7SCP18V60P-**A | 7EH50/60CX-**+TDR | A97US2V090C20S* | 53000 | 16.05 | 10 | 8.5 | 55000 | 40500 | 73.64% | 1.85 | 44500 | R-454B
215940430 | 2.93 | Yes | Yes | DAY & NIGHT | HRCU-A-CB (Split System: Heat Pump with Remote Outdoor Unit-Air-Source) | Centrally-Ducted | C5H3V36*K*AAA* | EVM5X60M21A*+WALLCON | *97CTN0601716A* | 35200 | 21 | 11.7 | 8.5 | 38500 | 29400 | 76.36% | 2.02 | 33800 | R-454B
215940930 | 3 | Yes | Yes | DAY & NIGHT | HRCU-A-CB (Split System: Heat Pump with Remote Outdoor Unit-Air-Source) | Centrally-Ducted | C5H3V36*K*AAA* | EVD5X61M24A*+WALLCON | *97CTN1202422A* | 36000 | 22 | 12.5 | 8.5 | 37600 | 28400 | 75.53% | 2.04 | 32200 | R-454B
210471326 | 2.73 | Yes | Yes | COMFORTMAKER | HRCU-A-CB (Split System: Heat Pump with Remote Outdoor Unit-Air-Source) | Centrally-Ducted | CVH837GKA2* | EHD4X60AAL+WALLCON | *97CMN0602120A* | 32800 | 16.5 | 11 | 8.1 | 32400 | 25200 | 77.78% | 1.98 | 31600 | R-410A
216980430 | 2.63 | Yes | Yes | RUUD | HRCU-A-CB (Split System: Heat Pump with Remote Outdoor Unit-Air-Source) | Centrally-Ducted | RD18AY36AJVC | RH2TY3617STANN |  | 31600 | 19 | 12 | 8.5 | 31600 | 27600 | 87.34% | 1.9 | 29000 | R-454B
209872698 | 1.9 | Yes | Yes | RUUD | HRCU-A-CB (Split System: Heat Pump with Remote Outdoor Unit-Air-Source) | Centrally-Ducted | UP18AZ24AJVC | RCFZ2421HEAAM | U98MV0703A17UPS | 22800 | 20 | 12.5 | 8.5 | 22800 | 26000 | 114% | 2.1 | 25400 | R-410A
216769634 | 1.98 | Yes | Yes | AIREASE | HRCU-A-CB (Split System: Heat Pump with Remote Outdoor Unit-Air-Source) | Centrally-Ducted | A7SCP18V24P-**A | 7E[C,U]30BX-**+TDR | A97US2V070B12S* | 23800 | 17.15 | 12 | 9 | 24000 | 20800 | 86.67% | 1.8 | 19800 | R-454B
216769805 | 4.38 | No | Yes | AIREASE | HRCU-A-CB (Split System: Heat Pump with Remote Outdoor Unit-Air-Source) | Centrally-Ducted | A7SCP18V60P-**A | 7ED60DX-**+TDR | A97DS2V090C20S* | 52500 | 16 | 9.8 | 8.5 | 55000 | 40500 | 73.64% | 1.9 | 44000 | R-454B
214650038 | 3.67 | Yes | Yes | YORK | HRCU-A-CB (Split System: Heat Pump with Remote Outdoor Unit-Air-Source) | Centrally-Ducted | HH860E2S11 | CTU60D5XGS1+TXV | YP9C120D20MP13 | 44000 | 18 | 11.7 | 9 | 44500 | 33400 | 75.06% | 2 | 32400 | R-454B
215853504 | 4.46 | Yes | Yes | JOHNSON CONTROLS | HRCU-A-CB (Split System: Heat Pump with Remote Outdoor Unit-Air-Source) | Centrally-Ducted | HH860E2S11 | CTM60D5CJS1 | TM8E130D20MP11 | 53500 | 18 | 11 | 9 | 55500 | 39500 | 71.17% | 2 | 38000 | R-454B
211226892 | 3.02 | Yes | Yes | COMFORTMAKER | HRCU-A-CB (Split System: Heat Pump with Remote Outdoor Unit-Air-Source) | Centrally-Ducted | DLCURAH36ABK | EA*4X37L21A* | *80VSL0902120A* | 36200 | 16 | 10 | 8.5 | 38500 | 34800 | 90.39% | 2.06 | 29000 | R-410A
209872712 | 2.85 | Yes | Yes | RUUD | HRCU-A-CB (Split System: Heat Pump with Remote Outdoor Unit-Air-Source) | Centrally-Ducted | UP18AZ36AJVC | RCFZ6021SEAAM | R962V0855A21M4S | 34200 | 19 | 12.5 | 8.5 | 34200 | 43000 | 125.7% | 2.2 | 40500 | R-410A
216570877 | 1.83 | Yes | Yes | AMERICAN STANDARD | HRCU-A-CB (Split System: Heat Pump with Remote Outdoor Unit-Air-Source) | Centrally-Ducted | 5A6V0X24A1 | 5PX*B006AS3 | S8V2B060M4PDB | 22000 | 21.4 | 12 | 10 | 22400 | 18100 | 80.8% | 2.2 | 22000 | R-454B
216769655 | 2 | Yes | Yes | ARMSTRONG AIR | HRCU-A-CB (Split System: Heat Pump with Remote Outdoor Unit-Air-Source) | Centrally-Ducted | A7SCP18V24P-**A | 7EH30BX-**+TDR | A97US2V045B12S* | 24000 | 17.25 | 11.7 | 9 | 24000 | 20800 | 86.67% | 1.8 | 19800 | R-454B
216769746 | 3.79 | Yes | Yes | ARMSTRONG AIR | HRCU-A-CB (Split System: Heat Pump with Remote Outdoor Unit-Air-Source) | Centrally-Ducted | A7SCP18V60P-**A | 7E[C,U]49CX-**+TDR | A97US2V080C20X* | 45500 | 17.25 | 11 | 9 | 47500 | 39500 | 83.16% | 1.85 | 39000 | R-454B
216769764 | 3.63 | Yes | Yes | ARMSTRONG AIR | HRCU-A-CB (Split System: Heat Pump with Remote Outdoor Unit-Air-Source) | Centrally-Ducted | A7SCP18V60P-**A | 7ED42BX-**+TDR | A97DS2V070B16S* | 43500 | 16 | 10 | 9 | 48000 | 40000 | 83.33% | 1.85 | 40000 | R-454B
213779574 | 2.73 | Yes | Yes | TEMPSTAR | HRCU-A-CB (Split System: Heat Pump with Remote Outdoor Unit-Air-Source) | Centrally-Ducted | TVH837GKA** | EA*4X60L24A*+WALLCON | *80CTL1102120B* | 32800 | 17.5 | 11.5 | 8.1 | 31800 | 24600 | 77.36% | 1.98 | 30800 | R-410A
213779674 | 2.77 | Yes | Yes | TEMPSTAR | HRCU-A-CB (Split System: Heat Pump with Remote Outdoor Unit-Air-Source) | Centrally-Ducted | TVH837GKA** | EA*4X61L21A*+WALLCON | *80CTL1102120B* | 33200 | 17.5 | 11.5 | 8.5 | 32000 | 24800 | 77.5% | 1.98 | 31000 | R-410A
216736880 | 1.87 | Yes | No | TEMPSTAR | HRCU-A-CB (Split System: Heat Pump with Remote Outdoor Unit-Air-Source) | Centrally-Ducted | D5CUHAH24AAK | ESH5X24M12A* | *96VTN1002120B* | 22400 | 15.5 | 10.5 | 8.1 | 21200 | 19100 | 90.09% | 1.85 | 17800 | R-454B
216734738 | 1.87 | Yes | Yes | TEMPSTAR | HRCU-A-CB (Split System: Heat Pump with Remote Outdoor Unit-Air-Source) | Centrally-Ducted | D5CUHAH24AAK | EA*5X36M17A* | *95MSU0401712A* | 22400 | 16 | 10.5 | 8.5 | 21000 | 18800 | 89.52% | 1.96 | 17700 | R-454B
215938023 | 3.79 | Yes | Yes | TEMPSTAR | HRCU-A-CB (Split System: Heat Pump with Remote Outdoor Unit-Air-Source) | Centrally-Ducted | T5H3V48*K*AAA* | EVD5X49M24A*+WALLCON | *80CTL0902120B* | 45500 | 21 | 11.5 | 8.1 | 52500 | 38000 | 72.38% | 1.95 | 43000 | R-454B
215938123 | 3.79 | Yes | Yes | TEMPSTAR | HRCU-A-CB (Split System: Heat Pump with Remote Outdoor Unit-Air-Source) | Centrally-Ducted | T5H3V48*K*AAA* | EVD5X49M24A*+WALLCON | *96CTN1202422B* | 45500 | 20.5 | 11.5 | 8.1 | 52500 | 38000 | 72.38% | 1.95 | 43000 | R-454B
216732752 | 1.82 | Yes | Yes | TEMPSTAR | HRCU-A-CB (Split System: Heat Pump with Remote Outdoor Unit-Air-Source) | Centrally-Ducted | D5CUHAH24AAK | EA*5X24M17A* | *80VSL0901716B* | 21800 | 16 | 10.5 | 8.5 | 21000 | 19100 | 90.95% | 1.98 | 17900 | R-454B
216769765 | 3.63 | Yes | Yes | AIREASE | HRCU-A-CB (Split System: Heat Pump with Remote Outdoor Unit-Air-Source) | Centrally-Ducted | A7SCP18V60P-**A | 7ED42BX-**+TDR | A97DS2V070B16S* | 43500 | 16 | 10 | 9 | 48000 | 40000 | 83.33% | 1.85 | 40000 | R-454B
216618998 | 2.83 | Yes | No | ARMSTRONG AIR | HRCU-A-C (Split System: Heat Pump with Remote Outdoor Unit with No Indoor Fan --Air Source) | Centrally-Ducted | A7SCP18V36P-**A | 7ED42BX-**+TDR |  | 34000 | 15.2 | 11 | 8.1 | 34000 | 29000 | 85.29% | 1.9 | 28000 | R-454B
216769676 | 2.82 | Yes | Yes | AIREASE | HRCU-A-CB (Split System: Heat Pump with Remote Outdoor Unit-Air-Source) | Centrally-Ducted | A7SCP18V36P-**A | 7E[C,U]30BX-**+TDR | A97US2V040B12X* | 33800 | 17.35 | 11 | 8.5 | 35600 | 28600 | 80.34% | 1.8 | 28800 | R-454B
214570749 | 2 | Yes | Yes | BRYANT HEATING AND COOLING SYSTEMS | HRCU-A-CB (Split System: Heat Pump with Remote Outdoor Unit-Air-Source) | Centrally-Ducted | 288BNV025*0**C* | CAP**4824AL*+UI | 935CB66100C21*** | 24000 | 17 | 11 | 8.5 | 20800 | 16500 | 79.33% | 2.02 | 20400 | R-410A
216769806 | 4.38 | No | Yes | ARMSTRONG AIR | HRCU-A-CB (Split System: Heat Pump with Remote Outdoor Unit-Air-Source) | Centrally-Ducted | A7SCP18V60P-**A | 7ED60DX-**+TDR | A97DS2V110C20S* | 52500 | 16 | 9.8 | 8.5 | 55000 | 41000 | 74.55% | 1.9 | 44000 | R-454B
216769649 | 2 | Yes | Yes | ARMSTRONG AIR | HRCU-A-CB (Split System: Heat Pump with Remote Outdoor Unit-Air-Source) | Centrally-Ducted | A7SCP18V24P-**A | 7EH24BX-**+TDR | A97US2V070B12S* | 24000 | 17.45 | 12 | 9 | 24000 | 20800 | 86.67% | 1.8 | 19800 | R-454B
216769679 | 2.82 | Yes | Yes | ARMSTRONG AIR | HRCU-A-CB (Split System: Heat Pump with Remote Outdoor Unit-Air-Source) | Centrally-Ducted | A7SCP18V36P-**A | 7E[C,U]30BX-**+TDR | A97US2V045B12S* | 33800 | 17 | 11 | 8.5 | 35600 | 28600 | 80.34% | 1.8 | 29000 | R-454B
208553288 | 1.9 | Yes | Yes | RUUD | HRCU-A-CB (Split System: Heat Pump with Remote Outdoor Unit-Air-Source) | Centrally-Ducted | UP18AZ24AJVC | RHMVZ2421HEACA |  | 22800 | 20 | 12.5 | 8.5 | 22800 | 24800 | 108.8% | 2 | 24200 | R-410A
209872697 | 1.9 | Yes | Yes | RUUD | HRCU-A-CB (Split System: Heat Pump with Remote Outdoor Unit-Air-Source) | Centrally-Ducted | UP18AZ24AJVC | RCFZ2421HEAAM | U98MV0603A17UPS | 22800 | 20 | 12.5 | 8.5 | 22800 | 26000 | 114% | 2.1 | 25400 | R-410A
216819508 | 3.54 | Yes | No | RUUD | HRCU-A-CB (Split System: Heat Pump with Remote Outdoor Unit-Air-Source) | Centrally-Ducted | RD18AY48AJVC | RCFY4824MTANM | R962V0855A21M4 | 42500 | 17 | 10 | 8.1 | 42500 | 33600 | 79.06% | 2 | 36200 | R-454B
216769762 | 3.63 | Yes | Yes | ARMSTRONG AIR | HRCU-A-CB (Split System: Heat Pump with Remote Outdoor Unit-Air-Source) | Centrally-Ducted | A7SCP18V60P-**A | 7EH48CX-**+TDR | A97US2V110C20S* | 43500 | 16 | 10 | 8.5 | 47500 | 40000 | 84.21% | 1.8 | 39500 | R-454B
216618979 | 2 | Yes | No | ARMSTRONG AIR | HRCU-A-C (Split System: Heat Pump with Remote Outdoor Unit with No Indoor Fan --Air Source) | Centrally-Ducted | A7SCP18V24P-**A | 7E[C,U]30BX-**+TDR |  | 24000 | 15.2 | 11.7 | 8.5 | 24000 | 21400 | 89.17% | 1.75 | 19600 | R-454B
216769642 | 2 | Yes | Yes | AIREASE | HRCU-A-CB (Split System: Heat Pump with Remote Outdoor Unit-Air-Source) | Centrally-Ducted | A7SCP18V24P-**A | 7E[C,U]36BX-**+TDR | A97US2V070B12S* | 24000 | 17.45 | 12 | 9 | 24000 | 20600 | 85.83% | 1.85 | 19800 | R-454B
216769658 | 2 | Yes | Yes | AIREASE | HRCU-A-CB (Split System: Heat Pump with Remote Outdoor Unit-Air-Source) | Centrally-Ducted | A7SCP18V24P-**A | 7EH30BX-**+TDR | A97US2V070B12S* | 24000 | 17.4 | 12 | 9 | 24000 | 20800 | 86.67% | 1.8 | 19800 | R-454B
209872693 | 1.9 | Yes | Yes | RUUD | HRCU-A-CB (Split System: Heat Pump with Remote Outdoor Unit-Air-Source) | Centrally-Ducted | UP18AZ24AJVC | RCFZ2421HEAAM | R962V0603A17M4S | 22800 | 20 | 12.5 | 8.5 | 22800 | 26000 | 114% | 2.1 | 25600 | R-410A
216769766 | 3.71 | Yes | Yes | ARMSTRONG AIR | HRCU-A-CB (Split System: Heat Pump with Remote Outdoor Unit-Air-Source) | Centrally-Ducted | A7SCP18V60P-**A | 7ED48CX-**+TDR | A97DS2V090C20S* | 44500 | 16.5 | 10 | 9 | 48000 | 40000 | 83.33% | 1.85 | 39500 | R-454B
216769796 | 4.42 | No | Yes | ARMSTRONG AIR | HRCU-A-CB (Split System: Heat Pump with Remote Outdoor Unit-Air-Source) | Centrally-Ducted | A7SCP18V60P-**A | 7EH50/60CX-**+TDR | A97US2V080C20X* | 53000 | 16 | 9.8 | 8.5 | 55000 | 41000 | 74.55% | 1.85 | 44500 | R-454B
216769798 | 4.42 | Yes | Yes | ARMSTRONG AIR | HRCU-A-CB (Split System: Heat Pump with Remote Outdoor Unit-Air-Source) | Centrally-Ducted | A7SCP18V60P-**A | 7EH50/60CX-**+TDR | A97US2V110C20S* | 53000 | 16.35 | 10 | 8.5 | 54500 | 40500 | 74.31% | 1.85 | 44000 | R-454B
216618969 | 2.92 | Yes | Yes | ARMSTRONG AIR | HRCU-A-CB (Split System: Heat Pump with Remote Outdoor Unit-Air-Source) | Centrally-Ducted | A7SCP18V36P-**A | 7AH2AV36PXC-** |  | 35000 | 18.5 | 11 | 9.4 | 36000 | 29400 | 81.67% | 1.9 | 28000 | R-454B
216618992 | 2.78 | Yes | No | ARMSTRONG AIR | HRCU-A-C (Split System: Heat Pump with Remote Outdoor Unit with No Indoor Fan --Air Source) | Centrally-Ducted | A7SCP18V36P-**A | 7EH30AX-**+TDR |  | 33400 | 15.2 | 10 | 8.1 | 34000 | 29000 | 85.29% | 1.9 | 28000 | R-454B
216769822 | 4.46 | Yes | Yes | ARMSTRONG AIR | HRCU-A-CB (Split System: Heat Pump with Remote Outdoor Unit-Air-Source) | Centrally-Ducted | A7SCP18V60P-**A | 7EH60DX-**+TDR | A97US2V135D20S* | 53500 | 16.4 | 10 | 8.5 | 54500 | 40500 | 74.31% | 1.85 | 44000 | R-454B
216769638 | 2 | Yes | Yes | AIREASE | HRCU-A-CB (Split System: Heat Pump with Remote Outdoor Unit-Air-Source) | Centrally-Ducted | A7SCP18V24P-**A | 7E[C,U]36BX-**+TDR | A97US2V060B12X* | 24000 | 17.35 | 12 | 9 | 24000 | 20600 | 85.83% | 1.85 | 19800 | R-454B
214650315 | 1.92 | Yes | Yes | YORK | HRCU-A-CB (Split System: Heat Pump with Remote Outdoor Unit-Air-Source) | Centrally-Ducted | HH824E2S11 | CTU30B5XCS1+TXV | YP9C060B12MP13 | 23000 | 17 | 12 | 9.5 | 23000 | 18300 | 79.57% | 2 | 18000 | R-454B
216819041 | 1.75 | Yes | No | RUUD | HRCU-A-CB (Split System: Heat Pump with Remote Outdoor Unit-Air-Source) | Centrally-Ducted | RD18AY24AJVC | RCFY2417MTANM | R801V0503A14UH | 21000 | 18 | 10 | 8.1 | 20800 | 17000 | 81.73% | 1.9 | 18200 | R-454B
212384674 | 3.03 | Yes | No | CARRIER | HRCU-A-CB (Split System: Heat Pump with Remote Outdoor Unit-Air-Source) | Centrally-Ducted | 38MURAQ36AB3* | CNPV*4221AL* | 59SC2D080E21**20 | 36400 | 15.5 | 10 | 8.1 | 39500 | 35200 | 89.11% | 1.92 | 29400 | R-410A
211227116 | 3.03 | Yes | Yes | COMFORTMAKER | HRCU-A-CB (Split System: Heat Pump with Remote Outdoor Unit-Air-Source) | Centrally-Ducted | DLCURAH36ABK | EA*4X37L21A* | *96VSN0802120A* | 36400 | 16 | 10 | 8.5 | 38500 | 34800 | 90.39% | 2.08 | 29000 | R-410A
211227484 | 3.02 | Yes | No | COMFORTMAKER | HRCU-A-CB (Split System: Heat Pump with Remote Outdoor Unit-Air-Source) | Centrally-Ducted | DLCURAH36ABK | EA*4X42L21A* | *80VTL1102122A* | 36200 | 15.5 | 10 | 8.1 | 39500 | 35200 | 89.11% | 1.92 | 29400 | R-410A
211245527 | 2.02 | Yes | No | COMFORTMAKER | HRCU-A-CB (Split System: Heat Pump with Remote Outdoor Unit-Air-Source) | Centrally-Ducted | DLCURAH24ABK | EN(A,D)4X36L21** | *80VTL0701716A* | 24200 | 17 | 10.5 | 8.1 | 26200 | 23000 | 87.79% | 1.9 | 19100 | R-410A
211245952 | 2.02 | Yes | Yes | COMFORTMAKER | HRCU-A-CB (Split System: Heat Pump with Remote Outdoor Unit-Air-Source) | Centrally-Ducted | DLCURAH24ABK | FM(C,U)4Z30**AL* |  | 24200 | 18 | 10.5 | 9 | 26600 | 23000 | 86.47% | 1.92 | 19300 | R-410A
214396708 | 1.92 | Yes | Yes | COLEMAN | HRCU-A-CB (Split System: Heat Pump with Remote Outdoor Unit-Air-Source) | Centrally-Ducted | HH824E2S11 | CTF30B5ACS1 | TM9E080B12MP12 | 23000 | 17 | 11.7 | 9.5 | 23000 | 19400 | 84.35% | 2 | 17800 | R-454B
211010177 | 2.67 | Yes | Yes | JOHNSON CONTROLS | HRCU-A-CB (Split System: Heat Pump with Remote Outdoor Unit-Air-Source) | Centrally-Ducted | HL20B3621 | JHVVB36DE2C2N1+CC |  | 32000 | 19.5 | 12.4 | 8.5 | 33600 | 26400 | 78.57% | 1.9 | 35800 | R-410A
215853503 | 4.46 | Yes | Yes | JOHNSON CONTROLS | HRCU-A-CB (Split System: Heat Pump with Remote Outdoor Unit-Air-Source) | Centrally-Ducted | HH860E2S11 | CTM60D5CJS1 | TMLE130D20MP11 | 53500 | 18 | 11 | 9 | 55500 | 39500 | 71.17% | 2 | 38000 | R-454B
214720163 | 3.71 | Yes | Yes | JOHNSON CONTROLS | HRCU-A-CB (Split System: Heat Pump with Remote Outdoor Unit-Air-Source) | Centrally-Ducted | HH860E2S11 | CTU60C5XGS1+TXV | TM8E100C16MP11 | 44500 | 18 | 11 | 9 | 45500 | 34200 | 75.16% | 2 | 34200 | R-454B
216618983 | 1.97 | Yes | No | ARMSTRONG AIR | HRCU-A-C (Split System: Heat Pump with Remote Outdoor Unit with No Indoor Fan --Air Source) | Centrally-Ducted | A7SCP18V24P-**A | 7EH24AX-**+TDR |  | 23600 | 15.2 | 11 | 8.5 | 24000 | 22600 | 94.17% | 1.8 | 19600 | R-454B
216732935 | 1.85 | Yes | No | TEMPSTAR | HRCU-A-CB (Split System: Heat Pump with Remote Outdoor Unit-Air-Source) | Centrally-Ducted | D5CUHAH24AAK | EA*5X24M17A* | *96MSN0601716A* | 22200 | 15.2 | 10.5 | 8.5 | 21200 | 19300 | 91.04% | 1.98 | 18100 | R-454B
216732783 | 1.83 | Yes | No | TEMPSTAR | HRCU-A-CB (Split System: Heat Pump with Remote Outdoor Unit-Air-Source) | Centrally-Ducted | D5CUHAH24AAK | EA*5X24M17A* | *80CTL0451712B* | 22000 | 15.5 | 10.5 | 8.5 | 21000 | 19200 | 91.43% | 1.98 | 18000 | R-454B
216733354 | 1.9 | Yes | Yes | TEMPSTAR | HRCU-A-CB (Split System: Heat Pump with Remote Outdoor Unit-Air-Source) | Centrally-Ducted | D5CUHAH24AAK | EA*5X25M17A* | *97CMN0601714B* | 22800 | 16 | 11 | 8.5 | 20600 | 18400 | 89.32% | 1.96 | 17500 | R-454B
216733051 | 1.82 | Yes | No | TEMPSTAR | HRCU-A-CB (Split System: Heat Pump with Remote Outdoor Unit-Air-Source) | Centrally-Ducted | D5CUHAH24AAK | EA*5X24M17A* | *96VTN0401410B* | 21800 | 15.2 | 10 | 8.1 | 21000 | 19200 | 91.43% | 1.9 | 18000 | R-454B
216733736 | 1.87 | Yes | No | TEMPSTAR | HRCU-A-CB (Split System: Heat Pump with Remote Outdoor Unit-Air-Source) | Centrally-Ducted | D5CUHAH24AAK | EA*5X30M14A* | *92MSN0601412A* | 22400 | 15.5 | 10.5 | 8.1 | 21000 | 18900 | 90% | 1.9 | 17700 | R-454B
214574067 | 2.72 | Yes | Yes | TEMPSTAR | HRCU-A-CB (Split System: Heat Pump with Remote Outdoor Unit-Air-Source) | Centrally-Ducted | TVH837GKA2* | EA*4X60L24A*+WALLCON | *97CMN0602120B* | 32600 | 17.5 | 11 | 8.5 | 31800 | 25000 | 78.62% | 1.96 | 31200 | R-410A
216571363 | 2.5 | Yes | Yes | DIRECT AIR | HRCU-A-CB (Split System: Heat Pump with Remote Outdoor Unit-Air-Source) | Centrally-Ducted | DIRM4-30MAGICPRO20-OU | DIRM4-30MAGICPRO20-AH |  | 30000 | 16.8 | 11.7 | 10 | 34000 | 32600 | 95.88% | 1.96 | 23800 | R-454B
214808992 | 3.75 | Yes | Yes | JOHNSON CONTROLS | HRCU-A-CB (Split System: Heat Pump with Remote Outdoor Unit-Air-Source) | Centrally-Ducted | HH860E2S11 | CTU60C5XGS1+TXV | TL8E100C20UH11 | 45000 | 18 | 11.7 | 9 | 45000 | 33400 | 74.22% | 2 | 32600 | R-454B
214809017 | 3.63 | Yes | Yes | JOHNSON CONTROLS | HRCU-A-CB (Split System: Heat Pump with Remote Outdoor Unit-Air-Source) | Centrally-Ducted | HH860E2S11 | CTU60C5XGS1+TXV | TP9C100C16MP13 | 43500 | 18 | 11.7 | 9 | 44000 | 33200 | 75.45% | 2 | 32200 | R-454B
211227399 | 2.95 | No | No | COMFORTMAKER | HRCU-A-CB (Split System: Heat Pump with Remote Outdoor Unit-Air-Source) | Centrally-Ducted | DLCURAH36ABK | EA*4X42L21A* | *80VSL0702120A* | 35400 | 16 | 9.5 | 8.1 | 38500 | 35000 | 90.91% | 1.88 | 29400 | R-410A
216770153 | 4 | Yes | No | OUELLET | HRCU-A-C (Split System: Heat Pump with Remote Outdoor Unit with No Indoor Fan --Air Source) | Centrally-Ducted | OFLX1-H60A-O | GCAC48H/NHA |  | 48000 | 15.2 | 10 | 8.5 | 48000 | 36000 | 75% | 1.8 | 31200 | R-32
214809012 | 3.63 | Yes | Yes | JOHNSON CONTROLS | HRCU-A-CB (Split System: Heat Pump with Remote Outdoor Unit-Air-Source) | Centrally-Ducted | HH860E2S11 | CTU60C5XGS1+TXV | TM8V100C16MP12 | 43500 | 18 | 11.7 | 9 | 44000 | 33400 | 75.91% | 2 | 32200 | R-454B
216618971 | 3.71 | Yes | Yes | ARMSTRONG AIR | HRCU-A-CB (Split System: Heat Pump with Remote Outdoor Unit-Air-Source) | Centrally-Ducted | A7SCP18V60P-**A | 7AH1AE42PX-** |  | 44500 | 17.6 | 10.5 | 9 | 48000 | 43000 | 89.58% | 1.8 | 39000 | R-454B
216618988 | 2 | Yes | No | ARMSTRONG AIR | HRCU-A-C (Split System: Heat Pump with Remote Outdoor Unit with No Indoor Fan --Air Source) | Centrally-Ducted | A7SCP18V24P-**A | 7ED24BX-**+TDR |  | 24000 | 15.2 | 11.7 | 8.5 | 24000 | 22600 | 94.17% | 1.75 | 19600 | R-454B
212983140 | 2 | Yes | No | CARRIER | HRCU-A-CB (Split System: Heat Pump with Remote Outdoor Unit-Air-Source) | Centrally-Ducted | 38MURAQ24AB3* | CAP**2517AL* | 59SC2E040M17**12 | 24000 | 16 | 10 | 8.1 | 25200 | 22000 | 87.3% | 1.82 | 18800 | R-410A
212985899 | 1.44 | Yes | Yes | DAY & NIGHT | HRCU-A-CB (Split System: Heat Pump with Remote Outdoor Unit-Air-Source) | Centrally-Ducted | DLCURAH18ABK | EA*4X24L17A* | *96MSN0261410A* | 17300 | 16 | 10.5 | 8.5 | 18200 | 19400 | 106.6% | 2.34 | 12300 | R-410A
212986385 | 1.47 | Yes | Yes | DAY & NIGHT | HRCU-A-CB (Split System: Heat Pump with Remote Outdoor Unit-Air-Source) | Centrally-Ducted | DLCURAH18ABK | EN(A,D)4X30L17** | *96MSN0401410A* | 17600 | 16 | 11 | 8.1 | 18200 | 18700 | 102.7% | 2.24 | 12300 | R-410A
212987003 | 1.44 | Yes | Yes | DAY & NIGHT | HRCU-A-CB (Split System: Heat Pump with Remote Outdoor Unit-Air-Source) | Centrally-Ducted | DLCURAH18ABK | EA*4X24L17A* | *96MSN0601412A* | 17300 | 16 | 10.5 | 8.5 | 18200 | 19400 | 106.6% | 2.34 | 12300 | R-410A
214650244 | 4.5 | Yes | Yes | YORK | HRCU-A-CB (Split System: Heat Pump with Remote Outdoor Unit-Air-Source) | Centrally-Ducted | HH860E2S11 | CTU60D5XHS1+TXV | YP9C120D20MP13 | 54000 | 19 | 11 | 9 | 54500 | 39500 | 72.48% | 2 | 37600 | R-454B
215939740 | 2.78 | Yes | Yes | DAY & NIGHT | HRCU-A-CB (Split System: Heat Pump with Remote Outdoor Unit-Air-Source) | Centrally-Ducted | C5H3V36*K*AAA* | EA*5X48M21A*+WALLCON | *80CSU0601716B* | 33400 | 20.5 | 11.7 | 9.5 | 34400 | 26200 | 76.16% | 2.04 | 30200 | R-454B
215939840 | 2.87 | Yes | Yes | DAY & NIGHT | HRCU-A-CB (Split System: Heat Pump with Remote Outdoor Unit-Air-Source) | Centrally-Ducted | C5H3V36*K*AAA* | EA*5X61M21A*+WALLCON | *80CSU0401712B* | 34400 | 20.5 | 12 | 9.5 | 34200 | 26000 | 76.02% | 2.06 | 30000 | R-454B
215939890 | 2.87 | Yes | Yes | DAY & NIGHT | HRCU-A-CB (Split System: Heat Pump with Remote Outdoor Unit-Air-Source) | Centrally-Ducted | C5H3V36*K*AAA* | EA*5X61M21A*+WALLCON | *97CTN1002122A* | 34400 | 20.5 | 12 | 9.5 | 34200 | 26000 | 76.02% | 2.06 | 30000 | R-454B
216570855 | 1.8 | Yes | Yes | AMERICAN STANDARD | HRCU-A-CB (Split System: Heat Pump with Remote Outdoor Unit-Air-Source) | Centrally-Ducted | 5A6V0X24A1 | 5PX*B003AS3 | *UHMB060CCV3+LRP | 21600 | 21.2 | 11.7 | 10 | 24000 | 18200 | 75.83% | 2.2 | 22800 | R-454B
216570873 | 1.78 | Yes | Yes | AMERICAN STANDARD | HRCU-A-CB (Split System: Heat Pump with Remote Outdoor Unit-Air-Source) | Centrally-Ducted | 5A6V0X24A1 | 5PX*B003AS3 | S8V2A040M3PCB | 21400 | 20.4 | 11.5 | 10 | 24000 | 18300 | 76.25% | 2.2 | 22800 | R-454B
216570891 | 1.85 | Yes | Yes | AMERICAN STANDARD | HRCU-A-CB (Split System: Heat Pump with Remote Outdoor Unit-Air-Source) | Centrally-Ducted | 5A6V0X24A1 | 5PX*B006AS3 | *UHMB060CCV3+LRP | 22200 | 22.4 | 12 | 10 | 22400 | 17800 | 79.46% | 2.2 | 21800 | R-454B
214650063 | 1.92 | Yes | Yes | YORK | HRCU-A-CB (Split System: Heat Pump with Remote Outdoor Unit-Air-Source) | Centrally-Ducted | HH824E2S11 | CTU30B5XCS1+TXV | TM8E080B12MP11 | 23000 | 17 | 12 | 9.5 | 23000 | 18400 | 80% | 2 | 17900 | R-454B
216626170 | 2 | Yes | Yes | OUELLET | HRCU-A-CB (Split System: Heat Pump with Remote Outdoor Unit-Air-Source) | Centrally-Ducted | OFLX1-H36A-O | OAHX1-H24A-I |  | 24000 | 18 | 12.5 | 10 | 25000 | 24000 | 96% | 2 | 20600 | R-32
211226595 | 3.03 | Yes | No | COMFORTMAKER | HRCU-A-CB (Split System: Heat Pump with Remote Outdoor Unit-Air-Source) | Centrally-Ducted | DLCURAH36ABK | EA*4X37L17A* | *80VTL0701716A* | 36400 | 15.5 | 10 | 8.5 | 39500 | 35000 | 88.61% | 2.04 | 29400 | R-410A
214574454 | 2.62 | Yes | Yes | DAY & NIGHT | HRCU-A-CB (Split System: Heat Pump with Remote Outdoor Unit-Air-Source) | Centrally-Ducted | CVH837GKA2* | EN(A,D)4X36L21**+WALLCON | *80CTL0702120B* | 31400 | 17 | 11 | 8.1 | 33200 | 24200 | 72.89% | 1.82 | 31200 | R-410A
216769633 | 1.98 | Yes | Yes | ARMSTRONG AIR | HRCU-A-CB (Split System: Heat Pump with Remote Outdoor Unit-Air-Source) | Centrally-Ducted | A7SCP18V24P-**A | 7E[C,U]30BX-**+TDR | A97US2V070B12S* | 23800 | 17.15 | 12 | 9 | 24000 | 20800 | 86.67% | 1.8 | 19800 | R-454B
216769752 | 3.67 | Yes | Yes | ARMSTRONG AIR | HRCU-A-CB (Split System: Heat Pump with Remote Outdoor Unit-Air-Source) | Centrally-Ducted | A7SCP18V60P-**A | 7EH42CX-**+TDR | A97US2V080C16X* | 44000 | 16 | 10 | 8.5 | 48000 | 40000 | 83.33% | 1.8 | 39500 | R-454B
216769800 | 4.42 | Yes | Yes | ARMSTRONG AIR | HRCU-A-CB (Split System: Heat Pump with Remote Outdoor Unit-Air-Source) | Centrally-Ducted | A7SCP18V60P-**A | 7EH50/60CX-**+TDR | A97US2V090C20S* | 53000 | 16.05 | 10 | 8.5 | 55000 | 40500 | 73.64% | 1.85 | 44500 | R-454B
216769652 | 2 | Yes | Yes | AIREASE | HRCU-A-CB (Split System: Heat Pump with Remote Outdoor Unit-Air-Source) | Centrally-Ducted | A7SCP18V24P-**A | 7EH30BX-**+TDR | A97US2V040B12X* | 24000 | 17.65 | 12 | 9 | 24000 | 20800 | 86.67% | 1.8 | 19800 | R-454B
216769767 | 3.71 | Yes | Yes | AIREASE | HRCU-A-CB (Split System: Heat Pump with Remote Outdoor Unit-Air-Source) | Centrally-Ducted | A7SCP18V60P-**A | 7ED48CX-**+TDR | A97DS2V090C20S* | 44500 | 16.5 | 10 | 9 | 48000 | 40000 | 83.33% | 1.85 | 39500 | R-454B
211245237 | 2.02 | Yes | No | COMFORTMAKER | HRCU-A-CB (Split System: Heat Pump with Remote Outdoor Unit-Air-Source) | Centrally-Ducted | DLCURAH24ABK | EN(A,D,W)4X36L17** | *80ES(N,L)0701412A* | 24200 | 16.5 | 10.5 | 8.1 | 26400 | 22800 | 86.36% | 1.88 | 19100 | R-410A
211245322 | 2 | Yes | No | COMFORTMAKER | HRCU-A-CB (Split System: Heat Pump with Remote Outdoor Unit-Air-Source) | Centrally-Ducted | DLCURAH24ABK | EN(A,D)4X36L21** | *96VSN0802120A* | 24000 | 17 | 10.5 | 8.1 | 26000 | 23200 | 89.23% | 1.92 | 19000 | R-410A
216769792 | 4.54 | Yes | Yes | ARMSTRONG AIR | HRCU-A-CB (Split System: Heat Pump with Remote Outdoor Unit-Air-Source) | Centrally-Ducted | A7SCP18V60P-**A | 7E[C,U]60CX-**+TDR | A97US2V110C20S* | 54500 | 16.9 | 10 | 8.5 | 54500 | 40000 | 73.39% | 1.9 | 43500 | R-454B
216618962 | 2 | Yes | Yes | ARMSTRONG AIR | HRCU-A-CB (Split System: Heat Pump with Remote Outdoor Unit-Air-Source) | Centrally-Ducted | A7SCP18V24P-**A | 7AH2AV24PXC-** |  | 24000 | 17 | 11.7 | 9.4 | 24000 | 23200 | 96.67% | 1.8 | 19600 | R-454B
211240804 | 2.08 | Yes | Yes | COMFORTMAKER | HRCU-A-CB (Split System: Heat Pump with Remote Outdoor Unit-Air-Source) | Centrally-Ducted | DLCURAH24ABK | EA*4X25L17A* | *80VSL0451412A* | 25000 | 16.5 | 10.5 | 8.5 | 25800 | 21000 | 81.4% | 1.76 | 18900 | R-410A
211240972 | 2.07 | Yes | Yes | COMFORTMAKER | HRCU-A-CB (Split System: Heat Pump with Remote Outdoor Unit-Air-Source) | Centrally-Ducted | DLCURAH24ABK | EA*4X25L17A* | *96VTN0801716A* | 24800 | 17 | 10.5 | 8.5 | 25600 | 21200 | 82.81% | 1.78 | 18800 | R-410A
211241056 | 2.05 | Yes | Yes | COMFORTMAKER | HRCU-A-CB (Split System: Heat Pump with Remote Outdoor Unit-Air-Source) | Centrally-Ducted | DLCURAH24ABK | EA*4X25L17A* | *96VTN0601714A* | 24600 | 16.5 | 10 | 8.5 | 25400 | 21400 | 84.25% | 1.78 | 18800 | R-410A
211241231 | 2.07 | Yes | Yes | COMFORTMAKER | HRCU-A-CB (Split System: Heat Pump with Remote Outdoor Unit-Air-Source) | Centrally-Ducted | DLCURAH24ABK | EA*4X25L17A* | OMV112K14A | 24800 | 16 | 10 | 8.5 | 25800 | 21200 | 82.17% | 1.76 | 19000 | R-410A
211241240 | 2.02 | Yes | Yes | COMFORTMAKER | HRCU-A-CB (Split System: Heat Pump with Remote Outdoor Unit-Air-Source) | Centrally-Ducted | DLCURAH24ABK | EA*4X30L14A* | *80VSL0451412A* | 24200 | 16 | 10 | 8.5 | 26400 | 23000 | 87.12% | 1.9 | 19200 | R-410A
216618980 | 2 | Yes | No | ARMSTRONG AIR | HRCU-A-C (Split System: Heat Pump with Remote Outdoor Unit with No Indoor Fan --Air Source) | Centrally-Ducted | A7SCP18V24P-**A | 7E[C,U]36AX-**+TDR |  | 24000 | 15.2 | 11.7 | 8.5 | 24000 | 21000 | 87.5% | 1.8 | 19600 | R-454B
216769644 | 2 | Yes | Yes | AIREASE | HRCU-A-CB (Split System: Heat Pump with Remote Outdoor Unit-Air-Source) | Centrally-Ducted | A7SCP18V24P-**A | 7EH24BX-**+TDR | A97US2V040B12X* | 24000 | 17.65 | 12 | 9 | 24000 | 20800 | 86.67% | 1.8 | 19800 | R-454B
216769743 | 3.67 | Yes | Yes | AIREASE | HRCU-A-CB (Split System: Heat Pump with Remote Outdoor Unit-Air-Source) | Centrally-Ducted | A7SCP18V60P-**A | 7E[C,U]48CX-**+TDR | A97US2V090C20S* | 44000 | 16.55 | 10 | 8.5 | 47500 | 40000 | 84.21% | 1.8 | 39500 | R-454B
214650075 | 3.83 | Yes | Yes | YORK | HRCU-A-CB (Split System: Heat Pump with Remote Outdoor Unit-Air-Source) | Centrally-Ducted | HH860E2S11 | CTU60D5XGS1+TXV | TMLE130D20MP11 | 46000 | 18 | 11 | 9 | 47500 | 35200 | 74.11% | 2 | 36200 | R-454B
216980445 | 1.77 | Yes | Yes | RUUD | HRCU-A-CB (Split System: Heat Pump with Remote Outdoor Unit-Air-Source) | Centrally-Ducted | RD18AY24AJVC | RF2TY2421STANS |  | 21200 | 17 | 11.7 | 8.1 | 20800 | 17000 | 81.73% | 2 | 18200 | R-454B
216571183 | 1.77 | Yes | Yes | AMERICAN STANDARD | HRCU-A-CB (Split System: Heat Pump with Remote Outdoor Unit-Air-Source) | Centrally-Ducted | 5A6V8X24A1 | 5PX*B003AS3 | S8V2A040M3PDB | 21200 | 18.1 | 11.2 | 8.5 | 24400 | 18900 | 77.46% | 2.1 | 23600 | R-454B
216571147 | 4.33 | Yes | Yes | AMERICAN STANDARD | HRCU-A-CB (Split System: Heat Pump with Remote Outdoor Unit-Air-Source) | Centrally-Ducted | 5A6V0X60A1 | 5PX*D008AS3 | *UHMD120CCV5+LRP | 52000 | 18.6 | 10 | 9 | 53500 | 38500 | 71.96% | 2 | 48000 | R-454B
216570949 | 2.92 | Yes | Yes | AMERICAN STANDARD | HRCU-A-CB (Split System: Heat Pump with Remote Outdoor Unit-Air-Source) | Centrally-Ducted | 5A6V0X36A1 | 5PX*B006AS3 | L8V1A040U3VSB+LRP | 35000 | 19.4 | 12 | 9.4 | 32600 | 25200 | 77.3% | 2.1 | 31800 | R-454B
215939940 | 2.77 | Yes | Yes | DAY & NIGHT | HRCU-A-CB (Split System: Heat Pump with Remote Outdoor Unit-Air-Source) | Centrally-Ducted | C5H3V36*K*AAA* | ESH5X36M12A*+WALLCON | *96CTN0802120B* | 33200 | 19 | 11 | 9 | 35000 | 26800 | 76.57% | 1.92 | 30800 | R-454B
215940410 | 2.97 | Yes | Yes | DAY & NIGHT | HRCU-A-CB (Split System: Heat Pump with Remote Outdoor Unit-Air-Source) | Centrally-Ducted | C5H3V36*K*AAA* | EVM5X60M21A*+WALLCON | *80CSU0401712B* | 35600 | 22 | 12.5 | 8.5 | 38000 | 28600 | 75.26% | 2.02 | 32600 | R-454B
215940540 | 2.83 | Yes | Yes | DAY & NIGHT | HRCU-A-CB (Split System: Heat Pump with Remote Outdoor Unit-Air-Source) | Centrally-Ducted | C5H3V36*K*AAA* | EVD5X36M21A*+WALLCON | *97CTN0601716A* | 34000 | 20 | 11 | 8.5 | 39500 | 28800 | 72.91% | 2.02 | 32800 | R-454B
210470060 | 2.63 | Yes | Yes | COMFORTMAKER | HRCU-A-CB (Split System: Heat Pump with Remote Outdoor Unit-Air-Source) | Centrally-Ducted | CVH837GKA2* | EA*4X36L21A*+WALLCON | *95CSU0802120A* | 31600 | 17 | 11 | 8.1 | 33200 | 24200 | 72.89% | 1.86 | 31000 | R-410A
210470292 | 2.73 | Yes | Yes | COMFORTMAKER | HRCU-A-CB (Split System: Heat Pump with Remote Outdoor Unit-Air-Source) | Centrally-Ducted | CVH837GKA2* | EA*4X60L24A*+WALLCON | *96CTN1202422A* | 32800 | 18 | 11.7 | 8.5 | 31800 | 24800 | 77.99% | 2 | 31000 | R-410A
216769749 | 3.79 | Yes | Yes | AIREASE | HRCU-A-CB (Split System: Heat Pump with Remote Outdoor Unit-Air-Source) | Centrally-Ducted | A7SCP18V60P-**A | 7E[C,U]49CX-**+TDR | A97US2V110C20S* | 45500 | 17.2 | 10 | 9 | 47500 | 39500 | 83.16% | 1.85 | 39000 | R-454B
216618985 | 2 | Yes | Yes | ARMSTRONG AIR | HRCU-A-C (Split System: Heat Pump with Remote Outdoor Unit with No Indoor Fan --Air Source) | Centrally-Ducted | A7SCP18V24P-**A | 7EH30AX-**+TDR |  | 24000 | 16 | 11.7 | 9 | 24000 | 22600 | 94.17% | 1.8 | 19600 | R-454B
212979713 | 2.53 | No | No | CARRIER | HRCU-A-CB (Split System: Heat Pump with Remote Outdoor Unit-Air-Source) | Centrally-Ducted | 38MURAQ30AB3* | CAP**3721AL* | 58S(B,C)*B090M17**14 | 30400 | 15.2 | 9 | 8.1 | 33200 | 26400 | 79.52% | 1.84 | 23200 | R-410A
211712773 | 2.47 | No | No | AIRQUEST | HRCU-A-CB (Split System: Heat Pump with Remote Outdoor Unit-Air-Source) | Centrally-Ducted | DLCURAH30ABK | EA*4X42L24A* | *96VTN0802120A* | 29600 | 15.2 | 9 | 8.1 | 33600 | 27400 | 81.55% | 1.78 | 23200 | R-410A
214650214 | 4.46 | Yes | Yes | YORK | HRCU-A-CB (Split System: Heat Pump with Remote Outdoor Unit-Air-Source) | Centrally-Ducted | HH860E2S11 | CTU60D5XHS1+TXV | TM9Y120D20MP11 | 53500 | 19 | 11 | 8.5 | 54500 | 39500 | 72.48% | 2 | 37800 | R-454B
214650348 | 4.5 | Yes | Yes | YORK | HRCU-A-CB (Split System: Heat Pump with Remote Outdoor Unit-Air-Source) | Centrally-Ducted | HH860E2S11 | CTU60D5XHS1+TXV | Y81E130D20SMPS1 | 54000 | 19 | 12 | 9 | 53500 | 38500 | 71.96% | 2 | 37000 | R-454B
211712775 | 2.47 | No | No | COMFORTMAKER | HRCU-A-CB (Split System: Heat Pump with Remote Outdoor Unit-Air-Source) | Centrally-Ducted | DLCURAH30ABK | EA*4X42L24A* | *96VTN0802120A* | 29600 | 15.2 | 9 | 8.1 | 33600 | 27400 | 81.55% | 1.78 | 23200 | R-410A
212986181 | 1.95 | Yes | Yes | DAY & NIGHT | HRCU-A-CB (Split System: Heat Pump with Remote Outdoor Unit-Air-Source) | Centrally-Ducted | DLCURAH24ABK | EA*4X30L17A* | *96MSN0401410A* | 23400 | 16 | 10 | 8.5 | 26400 | 24600 | 93.18% | 2.04 | 19200 | R-410A
212986265 | 1.95 | Yes | No | DAY & NIGHT | HRCU-A-CB (Split System: Heat Pump with Remote Outdoor Unit-Air-Source) | Centrally-Ducted | DLCURAH24ABK | EN(A,D,W)4X36L17** | *96MSN0401410A* | 23400 | 16 | 10 | 8.1 | 26400 | 24400 | 92.42% | 2.02 | 19200 | R-410A
212986649 | 1.93 | Yes | No | DAY & NIGHT | HRCU-A-CB (Split System: Heat Pump with Remote Outdoor Unit-Air-Source) | Centrally-Ducted | DLCURAH24ABK | EN(A,D)4X36L21** | *96MSN0401712A* | 23200 | 15.5 | 10 | 8.1 | 26000 | 24400 | 93.85% | 2.02 | 19100 | R-410A
212986953 | 1.95 | Yes | No | DAY & NIGHT | HRCU-A-CB (Split System: Heat Pump with Remote Outdoor Unit-Air-Source) | Centrally-Ducted | DLCURAH24ABK | EN(A,D)4X30L14** | *96MSN0601412A* | 23400 | 16.5 | 10 | 8.1 | 26400 | 24600 | 93.18% | 2.04 | 19200 | R-410A
211241556 | 2.02 | Yes | Yes | COMFORTMAKER | HRCU-A-CB (Split System: Heat Pump with Remote Outdoor Unit-Air-Source) | Centrally-Ducted | DLCURAH24ABK | EA*4X30L17A* | *80VTL0701716A* | 24200 | 17 | 10 | 8.5 | 26200 | 23000 | 87.79% | 1.92 | 19100 | R-410A
211241588 | 2.03 | Yes | No | COMFORTMAKER | HRCU-A-CB (Split System: Heat Pump with Remote Outdoor Unit-Air-Source) | Centrally-Ducted | DLCURAH24ABK | EA*4X30L17A* | *95ESN0601412A* | 24400 | 15.5 | 10 | 8.5 | 26600 | 22800 | 85.71% | 1.86 | 19400 | R-410A
211241688 | 1.95 | Yes | Yes | COMFORTMAKER | HRCU-A-CB (Split System: Heat Pump with Remote Outdoor Unit-Air-Source) | Centrally-Ducted | DLCURAH24ABK | EA*4X30L17A* | *92ESN0601412A* | 23400 | 17 | 10 | 8.5 | 25800 | 24200 | 93.8% | 2.02 | 18900 | R-410A
211241765 | 2.02 | Yes | Yes | COMFORTMAKER | HRCU-A-CB (Split System: Heat Pump with Remote Outdoor Unit-Air-Source) | Centrally-Ducted | DLCURAH24ABK | EA*4X30L17A* | *80ES(N,L)0701412A* | 24200 | 16.5 | 10 | 8.5 | 26400 | 22800 | 86.36% | 1.88 | 19200 | R-410A
211241958 | 2.02 | Yes | Yes | COMFORTMAKER | HRCU-A-CB (Split System: Heat Pump with Remote Outdoor Unit-Air-Source) | Centrally-Ducted | DLCURAH24ABK | EA*4X36L17A* | *80VTL0451412A* | 24200 | 16.5 | 10 | 8.5 | 26200 | 22400 | 85.5% | 1.86 | 19100 | R-410A
216619001 | 4 | Yes | No | ARMSTRONG AIR | HRCU-A-C (Split System: Heat Pump with Remote Outdoor Unit with No Indoor Fan --Air Source) | Centrally-Ducted | A7SCP18V60P-**A | 7EH42BX-**+TDR |  | 48000 | 15.2 | 10 | 8.5 | 47500 | 39500 | 83.16% | 1.85 | 40000 | R-454B
216031607 | 3.96 | Yes | No | ARMSTRONG AIR | HRCU-A-C (Split System: Heat Pump with Remote Outdoor Unit with No Indoor Fan --Air Source) | Centrally-Ducted | A7SCP18V60P-**A | 7E[C,U]48CX-**+TDR |  | 47500 | 15.2 | 10 | 8.5 | 48000 | 39000 | 81.25% | 1.75 | 40000 | R-454B
216769650 | 2 | Yes | Yes | AIREASE | HRCU-A-CB (Split System: Heat Pump with Remote Outdoor Unit-Air-Source) | Centrally-Ducted | A7SCP18V24P-**A | 7EH24BX-**+TDR | A97US2V070B12S* | 24000 | 17.45 | 12 | 9 | 24000 | 20800 | 86.67% | 1.8 | 19800 | R-454B
214574467 | 2.62 | Yes | Yes | TEMPSTAR | HRCU-A-CB (Split System: Heat Pump with Remote Outdoor Unit-Air-Source) | Centrally-Ducted | TVH837GKA2* | EN(A,D)4X36L21**+WALLCON | *95CSU0802120B* | 31400 | 16.5 | 11 | 8.1 | 33200 | 24200 | 72.89% | 1.82 | 31200 | R-410A
216733804 | 1.83 | Yes | No | TEMPSTAR | HRCU-A-CB (Split System: Heat Pump with Remote Outdoor Unit-Air-Source) | Centrally-Ducted | D5CUHAH24AAK | EA*5X30M14A* | *96VTN0601412B* | 22000 | 16 | 10.5 | 8.1 | 20800 | 18800 | 90.38% | 1.85 | 17600 | R-454B
214572947 | 2.73 | Yes | Yes | TEMPSTAR | HRCU-A-CB (Split System: Heat Pump with Remote Outdoor Unit-Air-Source) | Centrally-Ducted | TVH837GKA** | EA*4X60L24A*+WALLCON | *96CTN0802120B* | 32800 | 18 | 11.5 | 8.5 | 31600 | 24600 | 77.85% | 2 | 31000 | R-410A
216619010 | 4.25 | Yes | No | ARMSTRONG AIR | HRCU-A-C (Split System: Heat Pump with Remote Outdoor Unit with No Indoor Fan --Air Source) | Centrally-Ducted | A7SCP18V60P-**A | 7ED50/60CX-**+TDR |  | 51000 | 15.2 | 10 | 8.5 | 54000 | 41500 | 76.85% | 1.95 | 43500 | R-454B
215939880 | 2.87 | Yes | Yes | DAY & NIGHT | HRCU-A-CB (Split System: Heat Pump with Remote Outdoor Unit-Air-Source) | Centrally-Ducted | C5H3V36*K*AAA* | EA*5X61M21A*+WALLCON | *97CTN0802120A* | 34400 | 20 | 11.7 | 9 | 34400 | 26200 | 76.16% | 1.96 | 30000 | R-454B
216769745 | 3.79 | Yes | Yes | AIREASE | HRCU-A-CB (Split System: Heat Pump with Remote Outdoor Unit-Air-Source) | Centrally-Ducted | A7SCP18V60P-**A | 7E[C,U]49CX-**+TDR | A97US2V080C16X* | 45500 | 16.8 | 10 | 9 | 48000 | 39500 | 82.29% | 1.85 | 39000 | R-454B
211253510 | 3 | Yes | Yes | NOVAIR | HRCU-A-CB (Split System: Heat Pump with Remote Outdoor Unit-Air-Source) | Centrally-Ducted | LEA36-EVOX-30-O | LEA36-EVOX-30-I |  | 36000 | 16 | 10 | 9.5 | 40000 | 34400 | 86% | 1.97 | 30400 | R-410A
214573209 | 2.72 | Yes | Yes | BRYANT HEATING AND COOLING SYSTEMS | HRCU-A-CB (Split System: Heat Pump with Remote Outdoor Unit-Air-Source) | Centrally-Ducted | 288BNV037*0**A* | CSPH*4812AL*+UI | 935CB66100C21*** | 32600 | 17.5 | 11 | 8.5 | 32600 | 24800 | 76.07% | 1.98 | 31600 | R-410A
216769769 | 3.71 | Yes | Yes | AIREASE | HRCU-A-CB (Split System: Heat Pump with Remote Outdoor Unit-Air-Source) | Centrally-Ducted | A7SCP18V60P-**A | 7ED48CX-**+TDR | A97DS2V110C20S* | 44500 | 16.65 | 10 | 9 | 48000 | 40000 | 83.33% | 1.85 | 39500 | R-454B
215934483 | 3.71 | Yes | Yes | TEMPSTAR | HRCU-A-CB (Split System: Heat Pump with Remote Outdoor Unit-Air-Source) | Centrally-Ducted | T5H3V48*K*AAA* | ESH5X48M12A*+WALLCON | *80CTL1352422B* | 44500 | 20.5 | 11 | 9 | 48500 | 36400 | 75.05% | 1.82 | 39500 | R-454B
216738067 | 1.88 | Yes | Yes | TEMPSTAR | HRCU-A-CB (Split System: Heat Pump with Remote Outdoor Unit-Air-Source) | Centrally-Ducted | D5CUHAH24AAK | ESH5X36M12A* | *80MS(N,L)0901714A* | 22600 | 16 | 11 | 8.1 | 20800 | 18500 | 88.94% | 1.85 | 17600 | R-454B
216738171 | 1.88 | Yes | No | TEMPSTAR | HRCU-A-CB (Split System: Heat Pump with Remote Outdoor Unit-Air-Source) | Centrally-Ducted | D5CUHAH24AAK | ESH5X36M12A* | *80VSL0901716B* | 22600 | 15.5 | 10.5 | 8.1 | 20600 | 18400 | 89.32% | 1.85 | 17500 | R-454B
216738837 | 1.88 | Yes | Yes | TEMPSTAR | HRCU-A-CB (Split System: Heat Pump with Remote Outdoor Unit-Air-Source) | Centrally-Ducted | D5CUHAH24AAK | ESH5X36M12A* | *96VTN0601716B* | 22600 | 16 | 11 | 8.1 | 20800 | 18500 | 88.94% | 1.85 | 17600 | R-454B
216739082 | 2 | Yes | No | TEMPSTAR | HRCU-A-CB (Split System: Heat Pump with Remote Outdoor Unit-Air-Source) | Centrally-Ducted | D5CUHAH24AAK | F5MA5*36L*B* |  | 24000 | 15.2 | 11 | 8.5 | 21800 | 19200 | 88.07% | 1.98 | 18200 | R-454B
216739137 | 1.88 | Yes | Yes | TEMPSTAR | HRCU-A-CB (Split System: Heat Pump with Remote Outdoor Unit-Air-Source) | Centrally-Ducted | D5CUHAH24AAK | FMA5X24**AL* |  | 22600 | 17 | 11 | 9 | 21400 | 19500 | 91.12% | 2.1 | 18400 | R-454B
214570390 | 1.97 | Yes | No | HEIL | HRCU-A-CB (Split System: Heat Pump with Remote Outdoor Unit-Air-Source) | Centrally-Ducted | HVH825GKA3* | EA*4X36L21A*+WALLCON | *95CSU1002122B* | 23600 | 16.5 | 10.5 | 8.1 | 21400 | 16600 | 77.57% | 1.94 | 20600 | R-410A
214570440 | 2.03 | Yes | Yes | HEIL | HRCU-A-CB (Split System: Heat Pump with Remote Outdoor Unit-Air-Source) | Centrally-Ducted | HVH825GKA3* | EA*4X37L21A*+WALLCON | *95CSU0802120B* | 24400 | 16.5 | 11 | 8.5 | 21200 | 16600 | 78.3% | 2.02 | 20600 | R-410A
214570690 | 2 | Yes | Yes | HEIL | HRCU-A-CB (Split System: Heat Pump with Remote Outdoor Unit-Air-Source) | Centrally-Ducted | HVH825GKA3* | EA*4X48L21A*+WALLCON | *95CSU1002122B* | 24000 | 17 | 11 | 8.5 | 21000 | 16500 | 78.57% | 2.02 | 20400 | R-410A
214570760 | 2 | Yes | Yes | HEIL | HRCU-A-CB (Split System: Heat Pump with Remote Outdoor Unit-Air-Source) | Centrally-Ducted | HVH825GKA3* | EA*4X48L24A*+WALLCON | *97CMN0602120B* | 24000 | 16.5 | 10.5 | 8.5 | 21000 | 16600 | 79.05% | 2 | 20400 | R-410A
215942506 | 3 | Yes | Yes | DAY & NIGHT | HRCU-A-CB (Split System: Heat Pump with Remote Outdoor Unit-Air-Source) | Centrally-Ducted | C5H3V36*K*AAA* | EVD5X61M21A*+WALLCON | *80CTL1102120B* | 36000 | 22 | 12.5 | 8.5 | 37400 | 28200 | 75.4% | 2.04 | 32400 | R-454B
211242542 | 2 | Yes | Yes | COMFORTMAKER | HRCU-A-CB (Split System: Heat Pump with Remote Outdoor Unit-Air-Source) | Centrally-Ducted | DLCURAH24ABK | EA*4X36L21A* | *80VTL1102122A* | 24000 | 17 | 10 | 8.5 | 25800 | 23000 | 89.15% | 1.9 | 18900 | R-410A
211242576 | 2.03 | Yes | Yes | COMFORTMAKER | HRCU-A-CB (Split System: Heat Pump with Remote Outdoor Unit-Air-Source) | Centrally-Ducted | DLCURAH24ABK | EA*4X36L21A* | *80ES(N,L)0702116A* | 24400 | 17 | 10 | 8.5 | 26200 | 22400 | 85.5% | 1.86 | 19100 | R-410A
211242635 | 2.03 | Yes | Yes | COMFORTMAKER | HRCU-A-CB (Split System: Heat Pump with Remote Outdoor Unit-Air-Source) | Centrally-Ducted | DLCURAH24ABK | EA*4X36L21A* | *92ESN0801716A* | 24400 | 17 | 10 | 8.5 | 26200 | 22400 | 85.5% | 1.86 | 19100 | R-410A
211242758 | 2.07 | Yes | Yes | COMFORTMAKER | HRCU-A-CB (Split System: Heat Pump with Remote Outdoor Unit-Air-Source) | Centrally-Ducted | DLCURAH24ABK | EA*4X37L17A* | *80VSL0451412A* | 24800 | 16.5 | 10 | 8.5 | 25800 | 21400 | 82.95% | 1.78 | 19000 | R-410A
211242803 | 2 | Yes | Yes | COMFORTMAKER | HRCU-A-CB (Split System: Heat Pump with Remote Outdoor Unit-Air-Source) | Centrally-Ducted | DLCURAH24ABK | EA*4X37L17A* | *96VSN0601412A* | 24000 | 16.5 | 10 | 8.5 | 25200 | 22000 | 87.3% | 1.84 | 18700 | R-410A
211242833 | 2.12 | Yes | Yes | COMFORTMAKER | HRCU-A-CB (Split System: Heat Pump with Remote Outdoor Unit-Air-Source) | Centrally-Ducted | DLCURAH24ABK | EA*4X37L17A* | *80ES(N,L)0701716A* | 25400 | 16 | 10 | 8.5 | 26400 | 21000 | 79.55% | 1.76 | 19300 | R-410A
211245919 | 2.08 | Yes | No | COMFORTMAKER | HRCU-A-CB (Split System: Heat Pump with Remote Outdoor Unit-Air-Source) | Centrally-Ducted | DLCURAH24ABK | FM(C,U)4X30**AL* |  | 25000 | 15.2 | 10 | 8.5 | 27800 | 21800 | 78.42% | 1.8 | 19900 | R-410A
212983179 | 1.97 | Yes | Yes | DAY & NIGHT | HRCU-A-CB (Split System: Heat Pump with Remote Outdoor Unit-Air-Source) | Centrally-Ducted | DLCURAH24ABK | EA*4X36L21A* | *92MSN0401712A* | 23600 | 16 | 10 | 8.5 | 26400 | 24000 | 90.91% | 1.96 | 19200 | R-410A
212985353 | 2.02 | Yes | Yes | DAY & NIGHT | HRCU-A-CB (Split System: Heat Pump with Remote Outdoor Unit-Air-Source) | Centrally-Ducted | DLCURAH24ABK | EA*4X37L21A* | *92MSN1002120A* | 24200 | 17.5 | 10.5 | 8.5 | 25200 | 21600 | 85.71% | 1.82 | 18700 | R-410A
212986169 | 1.95 | Yes | Yes | DAY & NIGHT | HRCU-A-CB (Split System: Heat Pump with Remote Outdoor Unit-Air-Source) | Centrally-Ducted | DLCURAH24ABK | EA*4X30L14A* | *96MSN0401410A* | 23400 | 16 | 10 | 8.5 | 26400 | 24800 | 93.94% | 2.04 | 19200 | R-410A
212986637 | 1.93 | Yes | No | DAY & NIGHT | HRCU-A-CB (Split System: Heat Pump with Remote Outdoor Unit-Air-Source) | Centrally-Ducted | DLCURAH24ABK | EN(A,D,W)4X36L17** | *96MSN0401712A* | 23200 | 15.5 | 10 | 8.1 | 26000 | 24400 | 93.85% | 2.02 | 19100 | R-410A
212987441 | 2.03 | Yes | Yes | DAY & NIGHT | HRCU-A-CB (Split System: Heat Pump with Remote Outdoor Unit-Air-Source) | Centrally-Ducted | DLCURAH24ABK | EA*4X37L21A* | *96MSN0801716A* | 24400 | 18 | 10.5 | 9 | 29200 | 25200 | 86.3% | 2.1 | 19800 | R-410A
215940050 | 2.77 | Yes | Yes | DAY & NIGHT | HRCU-A-CB (Split System: Heat Pump with Remote Outdoor Unit-Air-Source) | Centrally-Ducted | C5H3V36*K*AAA* | ESH5X42M12A*+WALLCON | *97CTN0601716A* | 33200 | 18.5 | 10.5 | 9 | 35600 | 27200 | 76.4% | 1.92 | 31200 | R-454B
215940200 | 2.85 | Yes | Yes | DAY & NIGHT | HRCU-A-CB (Split System: Heat Pump with Remote Outdoor Unit-Air-Source) | Centrally-Ducted | C5H3V36*K*AAA* | ESH5X60M12A*+WALLCON | *80CSU0601716B* | 34200 | 19.5 | 11.7 | 9 | 34200 | 26000 | 76.02% | 1.94 | 30000 | R-454B
215940250 | 2.85 | Yes | Yes | DAY & NIGHT | HRCU-A-CB (Split System: Heat Pump with Remote Outdoor Unit-Air-Source) | Centrally-Ducted | C5H3V36*K*AAA* | ESH5X60M12A*+WALLCON | *97CTN1202422A* | 34200 | 19.5 | 11.7 | 9 | 34200 | 26000 | 76.02% | 1.94 | 29800 | R-454B
215940650 | 2.83 | Yes | Yes | DAY & NIGHT | HRCU-A-CB (Split System: Heat Pump with Remote Outdoor Unit-Air-Source) | Centrally-Ducted | C5H3V36*K*AAA* | EVD5X42M21A*+WALLCON | *97CTN0601716A* | 34000 | 20 | 11 | 8.5 | 39500 | 28800 | 72.91% | 2.02 | 32800 | R-454B
214574070 | 2.73 | Yes | Yes | HEIL | HRCU-A-CB (Split System: Heat Pump with Remote Outdoor Unit-Air-Source) | Centrally-Ducted | HVH837GKA2* | EA*4X60L24A*+WALLCON | *97CMN0802120B* | 32800 | 17.5 | 11.5 | 8.5 | 31600 | 24800 | 78.48% | 2 | 31000 | R-410A
214574090 | 2.77 | Yes | Yes | HEIL | HRCU-A-CB (Split System: Heat Pump with Remote Outdoor Unit-Air-Source) | Centrally-Ducted | HVH837GKA2* | EA*4X61L21A*+WALLCON | *80CTL0702120B* | 33200 | 17.5 | 11.5 | 8.5 | 32000 | 25000 | 78.12% | 2 | 31200 | R-410A
214573317 | 2.62 | Yes | Yes | TEMPSTAR | HRCU-A-CB (Split System: Heat Pump with Remote Outdoor Unit-Air-Source) | Centrally-Ducted | TVH837GKA** | EN(A,D)4X36L21**+WALLCON | *80CTL0702120B* | 31400 | 17 | 11 | 8.1 | 33200 | 24200 | 72.89% | 1.82 | 31200 | R-410A
216769736 | 3.67 | Yes | Yes | ARMSTRONG AIR | HRCU-A-CB (Split System: Heat Pump with Remote Outdoor Unit-Air-Source) | Centrally-Ducted | A7SCP18V60P-**A | 7E[C,U]48CX-**+TDR | A97US2V080C16X* | 44000 | 16.4 | 10 | 8.5 | 47500 | 39500 | 83.16% | 1.8 | 39500 | R-454B
216618957 | 2 | Yes | Yes | ARMSTRONG AIR | HRCU-A-CB (Split System: Heat Pump with Remote Outdoor Unit-Air-Source) | Centrally-Ducted | A7SCP18V24P-**A | 7AH1AV18PX-** |  | 24000 | 17.5 | 11.7 | 9.4 | 24000 | 23400 | 97.5% | 1.75 | 19400 | R-454B
214574509 | 2.65 | Yes | Yes | BRYANT HEATING AND COOLING SYSTEMS | HRCU-A-CB (Split System: Heat Pump with Remote Outdoor Unit-Air-Source) | Centrally-Ducted | 288BNV037*0**B* | CNPV*4221AL*+UI | 88*TB60070C21*** | 31800 | 17 | 11 | 8.1 | 33000 | 24600 | 74.55% | 1.88 | 31400 | R-410A
216570997 | 2.97 | Yes | Yes | AMERICAN STANDARD | HRCU-A-CB (Split System: Heat Pump with Remote Outdoor Unit-Air-Source) | Centrally-Ducted | 5A6V0X36A1 | 5PX*C009AS3 | S8V2C080M5PDB | 35600 | 20 | 12.7 | 9.4 | 31600 | 24600 | 77.85% | 2.2 | 31200 | R-454B
216571151 | 4.33 | Yes | Yes | AMERICAN STANDARD | HRCU-A-CB (Split System: Heat Pump with Remote Outdoor Unit-Air-Source) | Centrally-Ducted | 5A6V0X60A1 | 5PX*D008AS3 | S8V2C080M5PCB | 52000 | 18.6 | 10 | 9 | 54000 | 38500 | 71.3% | 2 | 48000 | R-454B
216571231 | 1.77 | Yes | Yes | AMERICAN STANDARD | HRCU-A-CB (Split System: Heat Pump with Remote Outdoor Unit-Air-Source) | Centrally-Ducted | 5A6V8X24A1 | 5TXCB003AS3 | S8V2A040M3PDB | 21200 | 18.1 | 11.2 | 8.5 | 24400 | 18900 | 77.46% | 2.1 | 23600 | R-454B
216571233 | 1.77 | Yes | Yes | AMERICAN STANDARD | HRCU-A-CB (Split System: Heat Pump with Remote Outdoor Unit-Air-Source) | Centrally-Ducted | 5A6V8X24A1 | 5TXCB003AS3 | S8V2A040M3PCB | 21200 | 18.1 | 11.2 | 8.5 | 24400 | 18900 | 77.46% | 2.1 | 23600 | R-454B
211240292 | 1.95 | No | No | COMFORTMAKER | HRCU-A-CB (Split System: Heat Pump with Remote Outdoor Unit-Air-Source) | Centrally-Ducted | DLCURAH24ABK | EA*4X24L14A* | *96VTN0401410A* | 23400 | 15.5 | 9.5 | 8.5 | 26800 | 24800 | 92.54% | 2.04 | 19400 | R-410A
211240422 | 1.98 | Yes | Yes | COMFORTMAKER | HRCU-A-CB (Split System: Heat Pump with Remote Outdoor Unit-Air-Source) | Centrally-Ducted | DLCURAH24ABK | EA*4X24L17A* | *96VSN0801716A* | 23800 | 16.5 | 10 | 8.5 | 26800 | 24000 | 89.55% | 1.98 | 19400 | R-410A
211240526 | 1.92 | No | No | COMFORTMAKER | HRCU-A-CB (Split System: Heat Pump with Remote Outdoor Unit-Air-Source) | Centrally-Ducted | DLCURAH24ABK | EA*4X24L17A* | *96VTN0401712A* | 23000 | 15.5 | 9.5 | 8.5 | 26400 | 26000 | 98.48% | 2.18 | 19300 | R-410A
212983223 | 1.95 | Yes | No | DAY & NIGHT | HRCU-A-CB (Split System: Heat Pump with Remote Outdoor Unit-Air-Source) | Centrally-Ducted | DLCURAH24ABK | EN(A,D)4X30L17** | *92MSN0401712A* | 23400 | 15.5 | 10 | 8.1 | 26200 | 24200 | 92.37% | 1.98 | 19200 | R-410A
212984079 | 1.98 | Yes | Yes | DAY & NIGHT | HRCU-A-CB (Split System: Heat Pump with Remote Outdoor Unit-Air-Source) | Centrally-Ducted | DLCURAH24ABK | EA*4X36L21A* | *92MSN0601714A* | 23800 | 17.5 | 10 | 8.5 | 26200 | 23600 | 90.08% | 1.96 | 19100 | R-410A
212984595 | 1.95 | Yes | Yes | DAY & NIGHT | HRCU-A-CB (Split System: Heat Pump with Remote Outdoor Unit-Air-Source) | Centrally-Ducted | DLCURAH24ABK | EA*4X30L17A* | *92MSN0801716A* | 23400 | 17.5 | 10 | 8.5 | 26200 | 24800 | 94.66% | 2.08 | 19100 | R-410A
212985799 | 1.95 | Yes | Yes | DAY & NIGHT | HRCU-A-CB (Split System: Heat Pump with Remote Outdoor Unit-Air-Source) | Centrally-Ducted | DLCURAH24ABK | EA*4X30L17A* | *96MSN0261410A* | 23400 | 16.5 | 10 | 8.5 | 26200 | 25000 | 95.42% | 2.08 | 19100 | R-410A
214650397 | 4.46 | Yes | Yes | JOHNSON CONTROLS | HRCU-A-CB (Split System: Heat Pump with Remote Outdoor Unit-Air-Source) | Centrally-Ducted | HH860E2S11 | CTU60D5XHS1+TXV | TM9Y120D20MP11 | 53500 | 19 | 11 | 8.5 | 54500 | 39500 | 72.48% | 2 | 37800 | R-454B
214650956 | 4.5 | Yes | Yes | JOHNSON CONTROLS | HRCU-A-CB (Split System: Heat Pump with Remote Outdoor Unit-Air-Source) | Centrally-Ducted | HH860E2S11 | CTU60D5XHS1+TXV | Z8ES130D20SMPS1 | 54000 | 19 | 12 | 9 | 53500 | 38500 | 71.96% | 2 | 37000 | R-454B
211243044 | 2.07 | Yes | Yes | COMFORTMAKER | HRCU-A-CB (Split System: Heat Pump with Remote Outdoor Unit-Air-Source) | Centrally-Ducted | DLCURAH24ABK | EA*4X37L17A* | *80ES(N,L)0701712A* | 24800 | 16.5 | 10 | 8.5 | 25800 | 21400 | 82.95% | 1.78 | 19000 | R-410A
211243101 | 2.1 | Yes | Yes | COMFORTMAKER | HRCU-A-CB (Split System: Heat Pump with Remote Outdoor Unit-Air-Source) | Centrally-Ducted | DLCURAH24ABK | EA*4X37L17A* | *95ESN0601714A* | 25200 | 16 | 10 | 8.5 | 26200 | 21200 | 80.92% | 1.76 | 19200 | R-410A
214650389 | 4.5 | No | Yes | YORK | HRCU-A-CB (Split System: Heat Pump with Remote Outdoor Unit-Air-Source) | Centrally-Ducted | HH860E2S11 | CTU60D5XHS1+TXV | TMLE130D20MP11 | 54000 | 19 | 11.7 | 8.5 | 55000 | 38500 | 70% | 2 | 36800 | R-454B
211243167 | 2.02 | Yes | Yes | COMFORTMAKER | HRCU-A-CB (Split System: Heat Pump with Remote Outdoor Unit-Air-Source) | Centrally-Ducted | DLCURAH24ABK | EA*4X37L17A* | OMV098J12* | 24200 | 16.5 | 10 | 8.5 | 25400 | 21800 | 85.83% | 1.82 | 18800 | R-410A
211243753 | 2 | Yes | No | COMFORTMAKER | HRCU-A-CB (Split System: Heat Pump with Remote Outdoor Unit-Air-Source) | Centrally-Ducted | DLCURAH24ABK | EN(A,D)4X24L14** | *95ESN0601412A* | 24000 | 15.2 | 10 | 8.5 | 27200 | 23000 | 84.56% | 1.88 | 19700 | R-410A
216571337 | 4.5 | Yes | Yes | AMERICAN STANDARD | HRCU-A-CB (Split System: Heat Pump with Remote Outdoor Unit-Air-Source) | Centrally-Ducted | 5A6V8X60A1 | 5PX*D010AS3 | S8V2C080M5PDB | 54000 | 18.1 | 10 | 8.5 | 55000 | 39500 | 71.82% | 2 | 48500 | R-454B
212988643 | 1.95 | Yes | Yes | DAY & NIGHT | HRCU-A-CB (Split System: Heat Pump with Remote Outdoor Unit-Air-Source) | Centrally-Ducted | DLCURAH24ABK | EA*4X24L17A* | *95MSU0401712A* | 23400 | 16.5 | 10 | 8.5 | 27000 | 26200 | 97.04% | 2.2 | 19500 | R-410A
212989615 | 2 | Yes | Yes | DAY & NIGHT | HRCU-A-CB (Split System: Heat Pump with Remote Outdoor Unit-Air-Source) | Centrally-Ducted | DLCURAH24ABK | EA*4X37L21A* | *95MSU0802120A* | 24000 | 17.5 | 10 | 8.5 | 25200 | 21800 | 86.51% | 1.82 | 18600 | R-410A
215939690 | 2.7 | Yes | Yes | DAY & NIGHT | HRCU-A-CB (Split System: Heat Pump with Remote Outdoor Unit-Air-Source) | Centrally-Ducted | C5H3V36*K*AAA* | EA*5X42M21A*+WALLCON | *97CTN0801716A* | 32400 | 19.5 | 11 | 9.5 | 35200 | 27200 | 77.27% | 2 | 31000 | R-454B
215940090 | 2.8 | Yes | Yes | DAY & NIGHT | HRCU-A-CB (Split System: Heat Pump with Remote Outdoor Unit-Air-Source) | Centrally-Ducted | C5H3V36*K*AAA* | ESH5X42M12A*+WALLCON | *97CTN1202422A* | 33600 | 19 | 11.5 | 9 | 34600 | 26600 | 76.88% | 1.94 | 30400 | R-454B
215940140 | 2.78 | Yes | Yes | DAY & NIGHT | HRCU-A-CB (Split System: Heat Pump with Remote Outdoor Unit-Air-Source) | Centrally-Ducted | C5H3V36*K*AAA* | ESH5X48M12A*+WALLCON | *97CTN0801716A* | 33400 | 19 | 11 | 9 | 35200 | 27000 | 76.7% | 1.92 | 30800 | R-454B
215940190 | 2.85 | Yes | Yes | DAY & NIGHT | HRCU-A-CB (Split System: Heat Pump with Remote Outdoor Unit-Air-Source) | Centrally-Ducted | C5H3V36*K*AAA* | ESH5X60M12A*+WALLCON | *80CSU0401712B* | 34200 | 19.5 | 11.7 | 9 | 34200 | 26000 | 76.02% | 1.94 | 29800 | R-454B
216769657 | 2 | Yes | Yes | ARMSTRONG AIR | HRCU-A-CB (Split System: Heat Pump with Remote Outdoor Unit-Air-Source) | Centrally-Ducted | A7SCP18V24P-**A | 7EH30BX-**+TDR | A97US2V070B12S* | 24000 | 17.4 | 12 | 9 | 24000 | 20800 | 86.67% | 1.8 | 19800 | R-454B
208101265 | 3.92 | No | No | AURORA | HRCU-A-CB (Split System: Heat Pump with Remote Outdoor Unit-Air-Source) | Centrally-Ducted | AU-LXU48-2A-O | AU-LCU48-2A-I |  | 47000 | 15.6 | 8.2 | 9.4 | 50000 | 46000 | 92% | 1.9 | 36000 | R-410A
215942396 | 2.93 | Yes | Yes | DAY & NIGHT | HRCU-A-CB (Split System: Heat Pump with Remote Outdoor Unit-Air-Source) | Centrally-Ducted | C5H3V36*K*AAA* | EVM5X49M21A*+WALLCON | *96CTN0601714B* | 35200 | 21 | 11.7 | 8.5 | 37400 | 28000 | 74.87% | 2.06 | 32000 | R-454B
216618973 | 3.83 | Yes | Yes | ARMSTRONG AIR | HRCU-A-CB (Split System: Heat Pump with Remote Outdoor Unit-Air-Source) | Centrally-Ducted | A7SCP18V60P-**A | 7AH1AE48PX-** |  | 46000 | 17.5 | 11 | 9 | 48000 | 43000 | 89.58% | 1.8 | 39000 | R-454B
216619007 | 4.33 | Yes | No | ARMSTRONG AIR | HRCU-A-C (Split System: Heat Pump with Remote Outdoor Unit with No Indoor Fan --Air Source) | Centrally-Ducted | A7SCP18V60P-**A | 7E[C,U]60DX-**+TDR |  | 52000 | 15.2 | 10 | 8.1 | 54000 | 41500 | 76.85% | 1.8 | 42000 | R-454B
212977608 | 1.97 | Yes | Yes | TEMPSTAR | HRCU-A-CB (Split System: Heat Pump with Remote Outdoor Unit-Air-Source) | Centrally-Ducted | DLCURAH24ABK | EA*4X30L14A* | *80MS(N,L)0451412A* | 23600 | 17 | 10 | 8.5 | 26400 | 24600 | 93.18% | 2.04 | 19100 | R-410A
215853506 | 4.46 | Yes | Yes | JOHNSON CONTROLS | HRCU-A-CB (Split System: Heat Pump with Remote Outdoor Unit-Air-Source) | Centrally-Ducted | HH860E2S11 | CTM60D5CJS1 | Z8ES130D20SMPS1 | 53500 | 19 | 11 | 9 | 55000 | 39500 | 71.82% | 2 | 38000 | R-454B
215853508 | 4.42 | Yes | Yes | JOHNSON CONTROLS | HRCU-A-CB (Split System: Heat Pump with Remote Outdoor Unit-Air-Source) | Centrally-Ducted | HH860E2S11 | CTM60D5CJS1 | Z9ES120D20SMPS1 | 53000 | 18 | 10 | 9 | 55000 | 40000 | 72.73% | 2 | 38000 | R-454B
214584645 | 3.67 | Yes | Yes | JOHNSON CONTROLS | HRCU-A-CB (Split System: Heat Pump with Remote Outdoor Unit-Air-Source) | Centrally-Ducted | HH860E2S11 | CTM60C5CGS1 | Z8ES120C20SMPS1 | 44000 | 18 | 11.7 | 9 | 44500 | 33400 | 75.06% | 2 | 32800 | R-454B
214584730 | 3.75 | Yes | Yes | JOHNSON CONTROLS | HRCU-A-CB (Split System: Heat Pump with Remote Outdoor Unit-Air-Source) | Centrally-Ducted | HH860E2S11 | CTF60D5CGS1 | Z8ES130D20SMPS1 | 45000 | 18 | 12 | 9 | 45000 | 33200 | 73.78% | 2 | 32400 | R-454B
216618984 | 2 | Yes | No | ARMSTRONG AIR | HRCU-A-C (Split System: Heat Pump with Remote Outdoor Unit with No Indoor Fan --Air Source) | Centrally-Ducted | A7SCP18V24P-**A | 7EH24BX-**+TDR |  | 24000 | 15.2 | 11.7 | 8.5 | 24000 | 22800 | 95% | 1.75 | 19600 | R-454B
216618986 | 2 | Yes | No | ARMSTRONG AIR | HRCU-A-C (Split System: Heat Pump with Remote Outdoor Unit with No Indoor Fan --Air Source) | Centrally-Ducted | A7SCP18V24P-**A | 7EH30BX-**+TDR |  | 24000 | 15.2 | 11.7 | 8.5 | 24000 | 23400 | 97.5% | 1.75 | 19600 | R-454B
216619011 | 4.25 | Yes | No | ARMSTRONG AIR | HRCU-A-C (Split System: Heat Pump with Remote Outdoor Unit with No Indoor Fan --Air Source) | Centrally-Ducted | A7SCP18V60P-**A | 7ED60DX-**+TDR |  | 51000 | 15.2 | 10 | 8.5 | 54000 | 41500 | 76.85% | 1.95 | 43500 | R-454B
214243194 | 2.02 | Yes | Yes | TEMPSTAR | HRCU-A-CB (Split System: Heat Pump with Remote Outdoor Unit-Air-Source) | Centrally-Ducted | TVH825GKA2* | EN(A,D,W)4X48L21**+WALLCON | *96CTN1002122B* | 24200 | 17 | 11.5 | 8.1 | 21200 | 16600 | 78.3% | 2.02 | 20600 | R-410A
212978169 | 1.93 | Yes | Yes | HEIL | HRCU-A-CB (Split System: Heat Pump with Remote Outdoor Unit-Air-Source) | Centrally-Ducted | DLCURAH24ABK | EN(A,D)4X24L14** | *80MS(N,L)0701412A* | 23200 | 17 | 10 | 8.5 | 26800 | 25400 | 94.78% | 2.14 | 19400 | R-410A
212978704 | 1.95 | Yes | Yes | HEIL | HRCU-A-CB (Split System: Heat Pump with Remote Outdoor Unit-Air-Source) | Centrally-Ducted | DLCURAH24ABK | EN(A,D)4X24L17** | *80MS(N,L)0701712A* | 23400 | 17 | 10 | 8.5 | 27000 | 24800 | 91.85% | 2.08 | 19400 | R-410A
210473490 | 2.02 | Yes | Yes | CARRIER | HRCU-A-CB (Split System: Heat Pump with Remote Outdoor Unit-Air-Source) | Centrally-Ducted | 25VNA825A*032* | CAP**4824AL*+UI | 59MN7B100C21**22 | 24200 | 16.5 | 11 | 8.1 | 21000 | 16500 | 78.57% | 2.02 | 20400 | R-410A
210474058 | 2.02 | Yes | Yes | CARRIER | HRCU-A-CB (Split System: Heat Pump with Remote Outdoor Unit-Air-Source) | Centrally-Ducted | 25VNA825A*032* | CNPV*4824AL*+UI | 59CU5A080C21**20 | 24200 | 17 | 11.5 | 8.1 | 21200 | 16600 | 78.3% | 2.02 | 20600 | R-410A
211207000 | 3.63 | Yes | Yes | FRASER-JOHNSTON | HRCU-A-CB (Split System: Heat Pump with Remote Outdoor Unit-Air-Source) | Centrally-Ducted | HL20B4821 | XAMC48HE3N1+CC | TPLC100C16MP13 | 43500 | 19 | 12 | 9 | 44500 | 36200 | 81.35% | 2.14 | 41500 | R-410A
211253511 | 1.5 | Yes | Yes | NOVAIR | HRCU-A-CB (Split System: Heat Pump with Remote Outdoor Unit-Air-Source) | Centrally-Ducted | LEA18-EVOX-30-O | LEA18-EVOX-30-I |  | 18000 | 18 | 12.4 | 9.3 | 19000 | 16500 | 86.84% | 2.04 | 13500 | R-410A
214253211 | 4.5 | Yes | Yes | TRANE | HRCU-A-CB (Split System: Heat Pump with Remote Outdoor Unit-Air-Source) | Centrally-Ducted | 4TWV0X60A1 | 4PX*DU60BS3 | S8V2D120M5PDB | 54000 | 19 | 11.7 | 8.2 | 52000 | 39500 | 75.96% | 1.8 | 49500 | R-410A
216571093 | 3.75 | Yes | Yes | AMERICAN STANDARD | HRCU-A-CB (Split System: Heat Pump with Remote Outdoor Unit-Air-Source) | Centrally-Ducted | 5A6V0X48A1 | 5PX*CD09AS3 | *DHMC100CCV4+LRP | 45000 | 19.6 | 12 | 9.4 | 46500 | 33400 | 71.83% | 2 | 42500 | R-454B
211081285 | 4.5 | Yes | Yes | TRANE | HRCU-A-CB (Split System: Heat Pump with Remote Outdoor Unit-Air-Source) | Centrally-Ducted | 4TWV8X60A1 | 4PX*DU60BS3 | S8V2D120M5PDA | 54000 | 18 | 11.7 | 8.2 | 52000 | 39500 | 75.96% | 1.83 | 49500 | R-410A
214719964 | 3.71 | Yes | Yes | JOHNSON CONTROLS | HRCU-A-CB (Split System: Heat Pump with Remote Outdoor Unit-Air-Source) | Centrally-Ducted | HH860E2S11 | CTU60C5XGS1+TXV | TPLC100C20MP13 | 44500 | 18 | 11 | 9 | 45000 | 33800 | 75.11% | 2 | 33600 | R-454B
216570961 | 2.92 | Yes | Yes | AMERICAN STANDARD | HRCU-A-CB (Split System: Heat Pump with Remote Outdoor Unit-Air-Source) | Centrally-Ducted | 5A6V0X36A1 | 5PX*BD06AS3 | S8V2B060M4PCB | 35000 | 19.6 | 12 | 9.4 | 33600 | 25200 | 75% | 2.1 | 32200 | R-454B
216571011 | 2.97 | Yes | Yes | AMERICAN STANDARD | HRCU-A-CB (Split System: Heat Pump with Remote Outdoor Unit-Air-Source) | Centrally-Ducted | 5A6V0X36A1 | 5PX*CD09AS3 | S8V2C080M5PCB | 35600 | 20 | 12.7 | 9.4 | 31800 | 24600 | 77.36% | 2.1 | 31200 | R-454B
216571027 | 2.82 | Yes | Yes | AMERICAN STANDARD | HRCU-A-CB (Split System: Heat Pump with Remote Outdoor Unit-Air-Source) | Centrally-Ducted | 5A6V0X36A1 | 5TXCB004AS3 | S8V2A040M3PCB | 33800 | 19 | 12 | 9.7 | 31600 | 24800 | 78.48% | 2.1 | 31200 | R-454B
216769648 | 2 | Yes | Yes | AIREASE | HRCU-A-CB (Split System: Heat Pump with Remote Outdoor Unit-Air-Source) | Centrally-Ducted | A7SCP18V24P-**A | 7EH24BX-**+TDR | A97US2V045B12S* | 24000 | 17.3 | 11.7 | 9 | 24000 | 20800 | 86.67% | 1.8 | 19800 | R-454B
216618961 | 2 | Yes | Yes | ARMSTRONG AIR | HRCU-A-CB (Split System: Heat Pump with Remote Outdoor Unit-Air-Source) | Centrally-Ducted | A7SCP18V24P-**A | 7AH1AV30PX-** |  | 24000 | 17.5 | 12 | 9.4 | 24000 | 23200 | 96.67% | 1.75 | 19400 | R-454B
216618975 | 3.88 | Yes | Yes | ARMSTRONG AIR | HRCU-A-CB (Split System: Heat Pump with Remote Outdoor Unit-Air-Source) | Centrally-Ducted | A7SCP18V60P-**A | 7AH2AV48PXC-** |  | 46500 | 17.5 | 10.5 | 9 | 48000 | 43000 | 89.58% | 1.8 | 38000 | R-454B
216618977 | 4.63 | Yes | Yes | ARMSTRONG AIR | HRCU-A-CB (Split System: Heat Pump with Remote Outdoor Unit-Air-Source) | Centrally-Ducted | A7SCP18V60P-**A | 7AH2AV60PXC-** |  | 55500 | 16.6 | 10 | 9 | 56000 | 43000 | 76.79% | 1.85 | 43500 | R-454B
214606479 | 1.92 | Yes | No | JOHNSON CONTROLS | HRCU-A-C (Split System: Heat Pump with Remote Outdoor Unit with No Indoor Fan --Air Source) | Centrally-Ducted | HH824E2S11 | CTF30B5ACS1 |  | 23000 | 15.2 | 11 | 8.5 | 23000 | 17400 | 75.65% | 2 | 18800 | R-454B
212971654 | 1.98 | Yes | Yes | CARRIER | HRCU-A-CB (Split System: Heat Pump with Remote Outdoor Unit-Air-Source) | Centrally-Ducted | 38MURAQ24AB3* | CAP**3617AL* | 58TP*B070V17**16 | 23800 | 17 | 10 | 8.5 | 26200 | 23800 | 90.84% | 1.98 | 19100 | R-410A
211240589 | 1.95 | Yes | No | COMFORTMAKER | HRCU-A-CB (Split System: Heat Pump with Remote Outdoor Unit-Air-Source) | Centrally-Ducted | DLCURAH24ABK | EA*4X24L17A* | *96VTN0401410A* | 23400 | 15.5 | 10 | 8.5 | 26800 | 24800 | 92.54% | 2.04 | 19400 | R-410A
211240642 | 1.98 | Yes | Yes | COMFORTMAKER | HRCU-A-CB (Split System: Heat Pump with Remote Outdoor Unit-Air-Source) | Centrally-Ducted | DLCURAH24ABK | EA*4X24L17A* | *80ES(N,L)0451712A* | 23800 | 16.5 | 10 | 8.5 | 26800 | 24200 | 90.3% | 2 | 19400 | R-410A
211240840 | 1.98 | Yes | No | COMFORTMAKER | HRCU-A-CB (Split System: Heat Pump with Remote Outdoor Unit-Air-Source) | Centrally-Ducted | DLCURAH24ABK | EA*4X25L17A* | *96VSN0401712A* | 23800 | 16 | 10 | 8.1 | 25200 | 21800 | 86.51% | 1.82 | 18600 | R-410A
211242344 | 1.98 | Yes | Yes | COMFORTMAKER | HRCU-A-CB (Split System: Heat Pump with Remote Outdoor Unit-Air-Source) | Centrally-Ducted | DLCURAH24ABK | EA*4X36L21A* | *96VTN1002122A* | 23800 | 17 | 10 | 8.5 | 25800 | 23200 | 89.92% | 1.92 | 18900 | R-410A
211241258 | 1.95 | Yes | Yes | COMFORTMAKER | HRCU-A-CB (Split System: Heat Pump with Remote Outdoor Unit-Air-Source) | Centrally-Ducted | DLCURAH24ABK | EA*4X30L14A* | *96VSN0601412A* | 23400 | 16.5 | 10 | 8.5 | 25800 | 24200 | 93.8% | 2 | 19000 | R-410A
211242481 | 2.03 | Yes | Yes | COMFORTMAKER | HRCU-A-CB (Split System: Heat Pump with Remote Outdoor Unit-Air-Source) | Centrally-Ducted | DLCURAH24ABK | EA*4X36L21A* | *96VTN0801716A* | 24400 | 16.5 | 10 | 8.5 | 26200 | 22400 | 85.5% | 1.86 | 19100 | R-410A
212978653 | 1.97 | Yes | Yes | CARRIER | HRCU-A-CB (Split System: Heat Pump with Remote Outdoor Unit-Air-Source) | Centrally-Ducted | 38MURAQ24AB3* | CAP**3617AL* | 58S(B,C)*B070M17**12 | 23600 | 17.5 | 10 | 8.5 | 26000 | 24200 | 93.08% | 2.02 | 19000 | R-410A
214253513 | 4.5 | Yes | Yes | TRANE | HRCU-A-CB (Split System: Heat Pump with Remote Outdoor Unit-Air-Source) | Centrally-Ducted | 4TWV8X60A1 | 4PX*DU60BS3 | S8V2D120M5PDB | 54000 | 18 | 11.7 | 8.2 | 52000 | 39500 | 75.96% | 1.8 | 49500 | R-410A
214253515 | 4.5 | Yes | Yes | TRANE | HRCU-A-CB (Split System: Heat Pump with Remote Outdoor Unit-Air-Source) | Centrally-Ducted | 4TWV8X60A1 | 4PX*DU60BS3 | S8V2D120M5PCB | 54000 | 18 | 11.7 | 8.2 | 52000 | 39500 | 75.96% | 1.8 | 49500 | R-410A
211245112 | 2.05 | Yes | No | COMFORTMAKER | HRCU-A-CB (Split System: Heat Pump with Remote Outdoor Unit-Air-Source) | Centrally-Ducted | DLCURAH24ABK | EN(A,D,W)4X36L17** | *80ES(N,L)0451412A* | 24600 | 16 | 10.5 | 8.1 | 26600 | 22400 | 84.21% | 1.84 | 19300 | R-410A
211245796 | 2 | Yes | Yes | COMFORTMAKER | HRCU-A-CB (Split System: Heat Pump with Remote Outdoor Unit-Air-Source) | Centrally-Ducted | DLCURAH24ABK | FEM4P30**AL |  | 24000 | 17 | 10 | 8.5 | 26200 | 23400 | 89.31% | 1.94 | 19100 | R-410A
216618956 | 1.93 | Yes | No | ARMSTRONG AIR | HRCU-A-CB (Split System: Heat Pump with Remote Outdoor Unit-Air-Source) | Centrally-Ducted | A7SCP18V24P-**A | 7AH1AC18PX-** |  | 23200 | 15.2 | 11.7 | 9 | 24000 | 23200 | 96.67% | 1.75 | 19400 | R-454B
211242612 | 2.1 | Yes | Yes | COMFORTMAKER | HRCU-A-CB (Split System: Heat Pump with Remote Outdoor Unit-Air-Source) | Centrally-Ducted | DLCURAH24ABK | EA*4X36L21A* | *80ES(N,L)1102120A* | 25200 | 16.5 | 10 | 8.5 | 26800 | 21800 | 81.34% | 1.8 | 19400 | R-410A
211242646 | 2.08 | Yes | Yes | COMFORTMAKER | HRCU-A-CB (Split System: Heat Pump with Remote Outdoor Unit-Air-Source) | Centrally-Ducted | DLCURAH24ABK | EA*4X36L21A* | *92ESN0802120A* | 25000 | 17 | 10.5 | 8.5 | 26600 | 21800 | 81.95% | 1.82 | 19300 | R-410A
211242712 | 2.08 | Yes | Yes | COMFORTMAKER | HRCU-A-CB (Split System: Heat Pump with Remote Outdoor Unit-Air-Source) | Centrally-Ducted | DLCURAH24ABK | EA*4X36L21A* | *80ESU0601716A | 25000 | 17 | 10.5 | 8.5 | 26600 | 21800 | 81.95% | 1.82 | 19300 | R-410A
211242880 | 2.07 | Yes | Yes | COMFORTMAKER | HRCU-A-CB (Split System: Heat Pump with Remote Outdoor Unit-Air-Source) | Centrally-Ducted | DLCURAH24ABK | EA*4X37L17A* | *95ESU0601716A* | 24800 | 17 | 10.5 | 8.5 | 25600 | 21400 | 83.59% | 1.8 | 18900 | R-410A
211242946 | 2.07 | Yes | No | COMFORTMAKER | HRCU-A-CB (Split System: Heat Pump with Remote Outdoor Unit-Air-Source) | Centrally-Ducted | DLCURAH24ABK | EA*4X37L17A* | *95ESN0401410A* | 24800 | 15.2 | 10 | 8.5 | 26200 | 21200 | 80.92% | 1.76 | 19300 | R-410A
211243532 | 2.12 | Yes | Yes | COMFORTMAKER | HRCU-A-CB (Split System: Heat Pump with Remote Outdoor Unit-Air-Source) | Centrally-Ducted | DLCURAH24ABK | EA*4X37L21A* | *80ES(N,L)0901714A* | 25400 | 17 | 10.5 | 8.5 | 25800 | 20600 | 79.84% | 1.76 | 18900 | R-410A
216734614 | 1.87 | Yes | Yes | DAY & NIGHT | HRCU-A-CB (Split System: Heat Pump with Remote Outdoor Unit-Air-Source) | Centrally-Ducted | D5CUHAH24AAK | EA*5X36M17A* | *92MSN0801716A* | 22400 | 16.5 | 11 | 8.1 | 20800 | 18600 | 89.42% | 1.9 | 17500 | R-454B
215940340 | 2.97 | Yes | Yes | DAY & NIGHT | HRCU-A-CB (Split System: Heat Pump with Remote Outdoor Unit-Air-Source) | Centrally-Ducted | C5H3V36*K*AAA* | EVM5X49M21A*+WALLCON | *80CSU0401712B* | 35600 | 22 | 12.5 | 8.5 | 38000 | 28600 | 75.26% | 2.04 | 33000 | R-454B
215940590 | 2.97 | Yes | Yes | DAY & NIGHT | HRCU-A-CB (Split System: Heat Pump with Remote Outdoor Unit-Air-Source) | Centrally-Ducted | C5H3V36*K*AAA* | EVD5X38M17A*+WALLCON | *80CSU0601716B* | 35600 | 22 | 12 | 8.5 | 38000 | 28600 | 75.26% | 2.02 | 33000 | R-454B
215940640 | 2.87 | Yes | Yes | DAY & NIGHT | HRCU-A-CB (Split System: Heat Pump with Remote Outdoor Unit-Air-Source) | Centrally-Ducted | C5H3V36*K*AAA* | EVD5X42M21A*+WALLCON | *80CSU0601716B* | 34400 | 21 | 12 | 8.5 | 38500 | 28000 | 72.73% | 2.04 | 32000 | R-454B
215940860 | 2.97 | Yes | Yes | DAY & NIGHT | HRCU-A-CB (Split System: Heat Pump with Remote Outdoor Unit-Air-Source) | Centrally-Ducted | C5H3V36*K*AAA* | EVD5X60M21A*+WALLCON | *97CTN0802120A* | 35600 | 21.5 | 12 | 8.5 | 38000 | 28600 | 75.26% | 2.02 | 32800 | R-454B
215942616 | 3 | Yes | Yes | DAY & NIGHT | HRCU-A-CB (Split System: Heat Pump with Remote Outdoor Unit-Air-Source) | Centrally-Ducted | C5H3V36*K*AAA* | EVM5X61M24A*+WALLCON | *97CTN0802120A* | 36000 | 22 | 12.5 | 8.5 | 37400 | 28200 | 75.4% | 2.04 | 32400 | R-454B
216734382 | 1.87 | Yes | Yes | DAY & NIGHT | HRCU-A-CB (Split System: Heat Pump with Remote Outdoor Unit-Air-Source) | Centrally-Ducted | D5CUHAH24AAK | EA*5X36M17A* | *80MS(N,L)0701412A* | 22400 | 16.5 | 11 | 8.5 | 20800 | 18700 | 89.9% | 1.96 | 17600 | R-454B
216619015 | 1.97 | Yes | Yes | AIREASE | HRCU-A-CB (Split System: Heat Pump with Remote Outdoor Unit-Air-Source) | Centrally-Ducted | A7SCP18V24P-**A | 7AH1AE24PX-** |  | 23600 | 17.5 | 12 | 9.5 | 24000 | 23000 | 95.83% | 1.8 | 19200 | R-454B
216619030 | 3.88 | Yes | Yes | AIREASE | HRCU-A-CB (Split System: Heat Pump with Remote Outdoor Unit-Air-Source) | Centrally-Ducted | A7SCP18V60P-**A | 7AH2AV42PXC-** |  | 46500 | 18 | 11 | 9.5 | 48000 | 42500 | 88.54% | 1.85 | 38500 | R-454B
211229545 | 3 | Yes | Yes | COMFORTMAKER | HRCU-A-CB (Split System: Heat Pump with Remote Outdoor Unit-Air-Source) | Centrally-Ducted | DLCURAH36ABK | EA*4X48L24A* | *96VSN1002120A* | 36000 | 16 | 10 | 8.5 | 38500 | 34600 | 89.87% | 2.06 | 29000 | R-410A
212987369 | 1.95 | Yes | Yes | DAY & NIGHT | HRCU-A-CB (Split System: Heat Pump with Remote Outdoor Unit-Air-Source) | Centrally-Ducted | DLCURAH24ABK | EA*4X24L17A* | *96MSN0801716A* | 23400 | 16.5 | 10 | 8.5 | 27000 | 26000 | 96.3% | 2.16 | 19400 | R-410A
216770151 | 1.92 | Yes | No | OUELLET | HRCU-A-C (Split System: Heat Pump with Remote Outdoor Unit with No Indoor Fan --Air Source) | Centrally-Ducted | OFLX1-H36A-O | GCAC24F/NHA |  | 23000 | 15.2 | 11 | 8.5 | 24000 | 21600 | 90% | 1.8 | 15000 | R-32
215942416 | 2.93 | Yes | Yes | DAY & NIGHT | HRCU-A-CB (Split System: Heat Pump with Remote Outdoor Unit-Air-Source) | Centrally-Ducted | C5H3V36*K*AAA* | EVM5X60M21A*+WALLCON | *96CTN0601714B* | 35200 | 21 | 11.7 | 8.5 | 37400 | 28000 | 74.87% | 2.06 | 32000 | R-454B
212989627 | 1.95 | Yes | Yes | DAY & NIGHT | HRCU-A-CB (Split System: Heat Pump with Remote Outdoor Unit-Air-Source) | Centrally-Ducted | DLCURAH24ABK | EN(A,D)4X36L21** | *95MSU0802120A* | 23400 | 17 | 10.5 | 8.5 | 26200 | 24600 | 93.89% | 2.04 | 19100 | R-410A
214573750 | 2.65 | Yes | Yes | HEIL | HRCU-A-CB (Split System: Heat Pump with Remote Outdoor Unit-Air-Source) | Centrally-Ducted | HVH837GKA2* | EA*4X42L21A*+WALLCON | *95CSU1002122B* | 31800 | 17.5 | 11 | 8.5 | 32800 | 24400 | 74.39% | 1.9 | 31200 | R-410A
212987053 | 1.44 | Yes | No | DAY & NIGHT | HRCU-A-CB (Split System: Heat Pump with Remote Outdoor Unit-Air-Source) | Centrally-Ducted | DLCURAH18ABK | EN(A,D)4X24L14** | *96MSN0601412A* | 17300 | 16 | 10.5 | 8.1 | 18300 | 19200 | 104.9% | 2.32 | 12300 | R-410A
212987537 | 1.44 | Yes | No | DAY & NIGHT | HRCU-A-CB (Split System: Heat Pump with Remote Outdoor Unit-Air-Source) | Centrally-Ducted | DLCURAH18ABK | EA*4X30L17A* | *96MSN0801716A* | 17300 | 16 | 10.5 | 8.1 | 17600 | 18300 | 104% | 2.2 | 12100 | R-410A
214574140 | 2.77 | Yes | Yes | HEIL | HRCU-A-CB (Split System: Heat Pump with Remote Outdoor Unit-Air-Source) | Centrally-Ducted | HVH837GKA2* | EA*4X61L21A*+WALLCON | *96CTN0802120B* | 33200 | 18.5 | 11.5 | 8.5 | 31800 | 24800 | 77.99% | 2 | 31200 | R-410A
214574190 | 2.77 | Yes | Yes | HEIL | HRCU-A-CB (Split System: Heat Pump with Remote Outdoor Unit-Air-Source) | Centrally-Ducted | HVH837GKA2* | EA*4X61L24A*+WALLCON | *97CMN0802120B* | 33200 | 17.5 | 11.5 | 8.5 | 31800 | 24800 | 77.99% | 2 | 31200 | R-410A
214574390 | 2.75 | Yes | Yes | HEIL | HRCU-A-CB (Split System: Heat Pump with Remote Outdoor Unit-Air-Source) | Centrally-Ducted | HVH837GKA2* | EHD4X60AAL+WALLCON | *80CTL0702120B* | 33000 | 17 | 11 | 8.5 | 32200 | 25000 | 77.64% | 2 | 31400 | R-410A
216980434 | 3.46 | Yes | Yes | RUUD | HRCU-A-CB (Split System: Heat Pump with Remote Outdoor Unit-Air-Source) | Centrally-Ducted | RD18AY48AJVC | RH2TY4824STANN |  | 41500 | 19 | 12 | 9.5 | 41500 | 37600 | 90.6% | 2.1 | 40000 | R-454B
216734746 | 1.87 | Yes | Yes | DAY & NIGHT | HRCU-A-CB (Split System: Heat Pump with Remote Outdoor Unit-Air-Source) | Centrally-Ducted | D5CUHAH24AAK | EA*5X36M17A* | *95MSU0601716A* | 22400 | 16.5 | 10.5 | 8.5 | 20800 | 18700 | 89.9% | 1.96 | 17600 | R-454B
216735615 | 1.97 | Yes | No | DAY & NIGHT | HRCU-A-CB (Split System: Heat Pump with Remote Outdoor Unit-Air-Source) | Centrally-Ducted | D5CUHAH24AAK | EA*5X37M21A* | *80CTL0702120B* | 23600 | 15.5 | 11 | 8.5 | 21000 | 18600 | 88.57% | 1.98 | 17700 | R-454B
216734848 | 1.85 | Yes | No | DAY & NIGHT | HRCU-A-CB (Split System: Heat Pump with Remote Outdoor Unit-Air-Source) | Centrally-Ducted | D5CUHAH24AAK | EA*5X36M17A* | *97VTN0801716A* | 22200 | 16 | 10.5 | 8.1 | 20800 | 18700 | 89.9% | 1.85 | 17500 | R-454B
216735014 | 1.93 | Yes | Yes | DAY & NIGHT | HRCU-A-CB (Split System: Heat Pump with Remote Outdoor Unit-Air-Source) | Centrally-Ducted | D5CUHAH24AAK | EA*5X37M17A* | *80MSU0601716A* | 23200 | 17 | 11 | 8.5 | 21000 | 18600 | 88.57% | 1.94 | 17700 | R-454B
216736052 | 1.92 | Yes | Yes | DAY & NIGHT | HRCU-A-CB (Split System: Heat Pump with Remote Outdoor Unit-Air-Source) | Centrally-Ducted | D5CUHAH24AAK | EA*5X37M21A* | *97VTN0601716A* | 23000 | 16.5 | 11 | 8.5 | 20600 | 18400 | 89.32% | 1.96 | 17500 | R-454B
216736718 | 1.87 | Yes | No | DAY & NIGHT | HRCU-A-CB (Split System: Heat Pump with Remote Outdoor Unit-Air-Source) | Centrally-Ducted | D5CUHAH24AAK | ESH5X24M12A* | *96VSN1002120B* | 22400 | 15.2 | 10.5 | 8.1 | 21200 | 19100 | 90.09% | 1.85 | 17800 | R-454B
216737086 | 1.88 | Yes | No | DAY & NIGHT | HRCU-A-CB (Split System: Heat Pump with Remote Outdoor Unit-Air-Source) | Centrally-Ducted | D5CUHAH24AAK | ESH5X30M12A* | *80MS(N,L)0902116A* | 22600 | 15.2 | 10.5 | 8.1 | 21000 | 18900 | 90% | 1.85 | 17700 | R-454B
210470815 | 2.7 | Yes | Yes | COMFORTMAKER | HRCU-A-CB (Split System: Heat Pump with Remote Outdoor Unit-Air-Source) | Centrally-Ducted | CVH837GKA2* | EN(A,D,W)4X48L21**+WALLCON | *80CSU0601716A* | 32400 | 17 | 11.7 | 8.1 | 33000 | 24800 | 75.15% | 1.94 | 31600 | R-410A
210470849 | 2.7 | Yes | Yes | COMFORTMAKER | HRCU-A-CB (Split System: Heat Pump with Remote Outdoor Unit-Air-Source) | Centrally-Ducted | CVH837GKA2* | EN(A,D)4X48L24**+WALLCON | *95CSU1002122A* | 32400 | 17.5 | 11.7 | 8.1 | 32800 | 24600 | 75% | 1.98 | 31400 | R-410A
211229912 | 3.02 | Yes | No | COMFORTMAKER | HRCU-A-CB (Split System: Heat Pump with Remote Outdoor Unit-Air-Source) | Centrally-Ducted | DLCURAH36ABK | EN(A,D,W)4X48L21** | *80ES(N,L)0701712A* | 36200 | 15.5 | 10 | 8.1 | 38500 | 35000 | 90.91% | 2.02 | 29400 | R-410A
213771527 | 2.03 | Yes | Yes | HEIL | HRCU-A-CB (Split System: Heat Pump with Remote Outdoor Unit-Air-Source) | Centrally-Ducted | HVH825GKA2* | EA*4X43L21A*+WALLCON | *96CTN0601714B* | 24400 | 16.5 | 11 | 8.1 | 21200 | 16700 | 78.77% | 2.02 | 20600 | R-410A
213771727 | 2.02 | Yes | Yes | HEIL | HRCU-A-CB (Split System: Heat Pump with Remote Outdoor Unit-Air-Source) | Centrally-Ducted | HVH825GKA2* | EA*4X48L24A*+WALLCON | *96CTN1002122B* | 24200 | 16.5 | 11 | 8.1 | 21000 | 16500 | 78.57% | 2.02 | 20400 | R-410A
212987063 | 1.44 | Yes | No | DAY & NIGHT | HRCU-A-CB (Split System: Heat Pump with Remote Outdoor Unit-Air-Source) | Centrally-Ducted | DLCURAH18ABK | EN(A,D)4X24L17** | *96MSN0601412A* | 17300 | 16 | 10.5 | 8.1 | 18300 | 19200 | 104.9% | 2.32 | 12300 | R-410A
212987501 | 1.52 | Yes | Yes | DAY & NIGHT | HRCU-A-CB (Split System: Heat Pump with Remote Outdoor Unit-Air-Source) | Centrally-Ducted | DLCURAH18ABK | EA*4X19L17A* | *96MSN0801716A* | 18200 | 16.5 | 11 | 8.5 | 18100 | 17700 | 97.79% | 2.14 | 12300 | R-410A
212987765 | 2.52 | No | No | DAY & NIGHT | HRCU-A-CB (Split System: Heat Pump with Remote Outdoor Unit-Air-Source) | Centrally-Ducted | DLCURAH30ABK | EA*4X43L21A* | *96MSN0802120A* | 30200 | 15.2 | 9 | 8.1 | 33400 | 26400 | 79.04% | 1.84 | 23200 | R-410A
212986565 | 1.95 | No | No | DAY & NIGHT | HRCU-A-CB (Split System: Heat Pump with Remote Outdoor Unit-Air-Source) | Centrally-Ducted | DLCURAH24ABK | EA*4X36L17A* | *96MSN0401712A* | 23400 | 16 | 9.5 | 8.5 | 26200 | 24400 | 93.13% | 2 | 19200 | R-410A
216571241 | 2.73 | Yes | Yes | AMERICAN STANDARD | HRCU-A-CB (Split System: Heat Pump with Remote Outdoor Unit-Air-Source) | Centrally-Ducted | 5A6V8X36A1 | 5PX*B006AS3 | *UHMB060CCV3+LRP | 32800 | 18.1 | 10 | 8.5 | 33600 | 25800 | 76.79% | 2.1 | 31400 | R-454B
216571243 | 2.72 | Yes | Yes | AMERICAN STANDARD | HRCU-A-CB (Split System: Heat Pump with Remote Outdoor Unit-Air-Source) | Centrally-Ducted | 5A6V8X36A1 | 5PX*B006AS3 | *UHMB080CCV3+LRP | 32600 | 18.1 | 10 | 8.5 | 33400 | 25600 | 76.65% | 2.1 | 31200 | R-454B
216571343 | 4.38 | Yes | Yes | AMERICAN STANDARD | HRCU-A-CB (Split System: Heat Pump with Remote Outdoor Unit-Air-Source) | Centrally-Ducted | 5A6V8X60A1 | 5PX*DD10AS3 | S8V2C080M5PDB | 52500 | 18.1 | 10 | 8.5 | 55000 | 39500 | 71.82% | 1.9 | 48500 | R-454B
216571239 | 2.62 | No | Yes | AMERICAN STANDARD | HRCU-A-CB (Split System: Heat Pump with Remote Outdoor Unit-Air-Source) | Centrally-Ducted | 5A6V8X36A1 | 5PX*B004AS3 | L8V1A060U3VSB+LRP | 31400 | 18 | 9.8 | 8.5 | 32800 | 25600 | 78.05% | 2 | 31200 | R-454B
213771657 | 2 | Yes | Yes | HEIL | HRCU-A-CB (Split System: Heat Pump with Remote Outdoor Unit-Air-Source) | Centrally-Ducted | HVH825GKA2* | EA*4X48L21A*+WALLCON | *96CTN0801714B* | 24000 | 16.5 | 11 | 8.1 | 21000 | 16500 | 78.57% | 2.02 | 20400 | R-410A
214807704 | 1.92 | Yes | Yes | JOHNSON CONTROLS | HRCU-A-CB (Split System: Heat Pump with Remote Outdoor Unit-Air-Source) | Centrally-Ducted | HH824E2S11 | CTU36B5XDS1+JMC12B2SN1+TXV |  | 23000 | 19 | 12 | 9.5 | 23000 | 18500 | 80.43% | 2 | 18200 | R-454B
210470402 | 2.77 | Yes | Yes | COMFORTMAKER | HRCU-A-CB (Split System: Heat Pump with Remote Outdoor Unit-Air-Source) | Centrally-Ducted | CVH837GKA2* | EA*4X61L21A*+WALLCON | *80CSU0401712A* | 33200 | 17.5 | 11.5 | 8.1 | 32000 | 24800 | 77.5% | 1.98 | 31200 | R-410A
210474393 | 2.02 | Yes | No | CARRIER | HRCU-A-CB (Split System: Heat Pump with Remote Outdoor Unit-Air-Source) | Centrally-Ducted | 25VNA825A*032* | CSPH*4212AL*+UI | 59TN6B100C21**22 | 24200 | 16 | 10.5 | 8.1 | 21400 | 16600 | 77.57% | 2 | 20600 | R-410A
211227186 | 3.08 | Yes | No | COMFORTMAKER | HRCU-A-CB (Split System: Heat Pump with Remote Outdoor Unit-Air-Source) | Centrally-Ducted | DLCURAH36ABK | EA*4X37L21A* | *96VTN0802120A* | 37000 | 15.5 | 10 | 8.5 | 38500 | 35000 | 90.91% | 2.1 | 29200 | R-410A
216891795 | 2.72 | Yes | Yes | RUUD | HRCU-A-CB (Split System: Heat Pump with Remote Outdoor Unit-Air-Source) | Centrally-Ducted | RD18AY36AJVC | RCFY3624MTANM | R801V0755A21UH | 32600 | 19 | 12 | 10 | 32600 | 27800 | 85.28% | 2.1 | 29400 | R-454B
211227622 | 2.97 | Yes | No | COMFORTMAKER | HRCU-A-CB (Split System: Heat Pump with Remote Outdoor Unit-Air-Source) | Centrally-Ducted | DLCURAH36ABK | EA*4X42L21A* | *96VSN1002120A* | 35600 | 16 | 10 | 8.1 | 38500 | 35000 | 90.91% | 1.88 | 29400 | R-410A
211227654 | 2.98 | Yes | No | COMFORTMAKER | HRCU-A-CB (Split System: Heat Pump with Remote Outdoor Unit-Air-Source) | Centrally-Ducted | DLCURAH36ABK | EA*4X42L21A* | *95ESU1002120A* | 35800 | 16 | 10 | 8.1 | 38500 | 35000 | 90.91% | 1.9 | 29400 | R-410A
211227740 | 2.93 | No | No | COMFORTMAKER | HRCU-A-CB (Split System: Heat Pump with Remote Outdoor Unit-Air-Source) | Centrally-Ducted | DLCURAH36ABK | EA*4X42L21A* | OMV112K14A | 35200 | 15.5 | 9.5 | 8.1 | 38500 | 35200 | 91.43% | 1.86 | 29400 | R-410A
211227804 | 2.95 | Yes | No | COMFORTMAKER | HRCU-A-CB (Split System: Heat Pump with Remote Outdoor Unit-Air-Source) | Centrally-Ducted | DLCURAH36ABK | EA*4X42L24A* | *80ES(N,L)0902420A* | 35400 | 16 | 10 | 8.1 | 38500 | 35000 | 90.91% | 1.88 | 29400 | R-410A
216570866 | 1.78 | Yes | Yes | TRANE | HRCU-A-CB (Split System: Heat Pump with Remote Outdoor Unit-Air-Source) | Centrally-Ducted | 5TWV0X24A1 | 5PX*B003AS3 | L8V1A040U3VSB+LRP | 21400 | 20.2 | 11.2 | 10 | 24200 | 18500 | 76.45% | 2.1 | 23000 | R-454B
212986963 | 1.97 | Yes | No | DAY & NIGHT | HRCU-A-CB (Split System: Heat Pump with Remote Outdoor Unit-Air-Source) | Centrally-Ducted | DLCURAH24ABK | EN(A,D)4X30L17** | *96MSN0601412A* | 23600 | 16.5 | 10 | 8.1 | 26400 | 24200 | 91.67% | 2.02 | 19200 | R-410A
212987417 | 1.95 | Yes | Yes | DAY & NIGHT | HRCU-A-CB (Split System: Heat Pump with Remote Outdoor Unit-Air-Source) | Centrally-Ducted | DLCURAH24ABK | EA*4X36L21A* | *96MSN0801716A* | 23400 | 17 | 10 | 8.5 | 26000 | 24200 | 93.08% | 2.02 | 19000 | R-410A
216769654 | 2 | Yes | Yes | AIREASE | HRCU-A-CB (Split System: Heat Pump with Remote Outdoor Unit-Air-Source) | Centrally-Ducted | A7SCP18V24P-**A | 7EH30BX-**+TDR | A97US2V060B12X* | 24000 | 17.25 | 12 | 9 | 24000 | 20800 | 86.67% | 1.8 | 19800 | R-454B
216618976 | 4.58 | Yes | Yes | ARMSTRONG AIR | HRCU-A-CB (Split System: Heat Pump with Remote Outdoor Unit-Air-Source) | Centrally-Ducted | A7SCP18V60P-**A | 7AH1AE60PX-** |  | 55000 | 16.8 | 10 | 9 | 55500 | 43000 | 77.48% | 1.8 | 43000 | R-454B
212988667 | 1.97 | Yes | Yes | DAY & NIGHT | HRCU-A-CB (Split System: Heat Pump with Remote Outdoor Unit-Air-Source) | Centrally-Ducted | DLCURAH24ABK | EA*4X30L17A* | *95MSU0401712A* | 23600 | 16.5 | 10 | 8.5 | 26400 | 24400 | 92.42% | 2.02 | 19200 | R-410A
212988703 | 2 | Yes | Yes | DAY & NIGHT | HRCU-A-CB (Split System: Heat Pump with Remote Outdoor Unit-Air-Source) | Centrally-Ducted | DLCURAH24ABK | EA*4X37L17A* | *95MSU0401712A* | 24000 | 16.5 | 10 | 8.5 | 25200 | 22200 | 88.1% | 1.84 | 18800 | R-410A
216769944 | 2.65 | Yes | Yes | TRANE | HRCU-A-CB (Split System: Heat Pump with Remote Outdoor Unit-Air-Source) | Centrally-Ducted | 5TWR7036A1 | 5TXCC005AS3 | L9X1C100U5VSA | 31800 | 16 | 11.5 | 8.5 | 32200 | 24000 | 74.53% | 2.09 | 21200 | R-454B
216769976 | 2.87 | Yes | Yes | TRANE | HRCU-A-CB (Split System: Heat Pump with Remote Outdoor Unit-Air-Source) | Centrally-Ducted | 5TWR7036A1 | 5TXCC009AS3 | S8X2C100M5PTC | 34400 | 17 | 12 | 9 | 32600 | 24200 | 74.23% | 2.22 | 21400 | R-454B
216769996 | 2.75 | Yes | Yes | TRANE | HRCU-A-CB (Split System: Heat Pump with Remote Outdoor Unit-Air-Source) | Centrally-Ducted | 5TWR7036A1 | 5TXCD008AS3 | S8X2D120M5PSC | 33000 | 17 | 12 | 8.7 | 32200 | 23800 | 73.91% | 2.17 | 21000 | R-454B
216737760 | 1.87 | Yes | No | TEMPSTAR | HRCU-A-CB (Split System: Heat Pump with Remote Outdoor Unit-Air-Source) | Centrally-Ducted | D5CUHAH24AAK | ESH5X30M12A* | *96CTN0601714B* | 22400 | 16 | 10.5 | 8.1 | 21000 | 18900 | 90% | 1.85 | 17700 | R-454B
216769687 | 2.87 | Yes | Yes | ARMSTRONG AIR | HRCU-A-CB (Split System: Heat Pump with Remote Outdoor Unit-Air-Source) | Centrally-Ducted | A7SCP18V36P-**A | 7E[C,U]36BX-**+TDR | A97US2V045B12S* | 34400 | 17.35 | 11 | 8.5 | 35600 | 28400 | 79.78% | 1.85 | 28800 | R-454B
216570868 | 1.67 | Yes | Yes | TRANE | HRCU-A-CB (Split System: Heat Pump with Remote Outdoor Unit-Air-Source) | Centrally-Ducted | 5TWV0X24A1 | 5PX*B003AS3 | *DHMB080CCV3+LRP | 20000 | 18.4 | 10.5 | 9.4 | 23000 | 17900 | 77.83% | 2.1 | 22000 | R-454B
216570902 | 1.83 | Yes | Yes | TRANE | HRCU-A-CB (Split System: Heat Pump with Remote Outdoor Unit-Air-Source) | Centrally-Ducted | 5TWV0X24A1 | 5PX*BD06AS3 | *DHMB080CCV3+LRP | 22000 | 21.2 | 11.7 | 10 | 23400 | 18100 | 77.35% | 2.2 | 22400 | R-454B
211227684 | 2.93 | No | No | COMFORTMAKER | HRCU-A-CB (Split System: Heat Pump with Remote Outdoor Unit-Air-Source) | Centrally-Ducted | DLCURAH36ABK | EA*4X42L21A* | *96VTN0801716A* | 35200 | 15.5 | 9.5 | 8.1 | 38500 | 35000 | 90.91% | 1.86 | 29400 | R-410A
211227861 | 2.95 | No | No | COMFORTMAKER | HRCU-A-CB (Split System: Heat Pump with Remote Outdoor Unit-Air-Source) | Centrally-Ducted | DLCURAH36ABK | EA*4X42L24A* | *80VSL0702120A* | 35400 | 16 | 9.5 | 8.1 | 38500 | 35000 | 90.91% | 1.88 | 29400 | R-410A
211227909 | 2.97 | Yes | No | COMFORTMAKER | HRCU-A-CB (Split System: Heat Pump with Remote Outdoor Unit-Air-Source) | Centrally-Ducted | DLCURAH36ABK | EA*4X42L24A* | *80ESU1002120A* | 35600 | 16 | 10 | 8.1 | 38500 | 35000 | 90.91% | 1.88 | 29400 | R-410A
211227920 | 2.92 | No | No | COMFORTMAKER | HRCU-A-CB (Split System: Heat Pump with Remote Outdoor Unit-Air-Source) | Centrally-Ducted | DLCURAH36ABK | EA*4X42L24A* | *80VTL0902120A* | 35000 | 16 | 9.5 | 8.1 | 38500 | 35000 | 90.91% | 1.86 | 29400 | R-410A
211228379 | 3.02 | Yes | Yes | COMFORTMAKER | HRCU-A-CB (Split System: Heat Pump with Remote Outdoor Unit-Air-Source) | Centrally-Ducted | DLCURAH36ABK | EA*4X43L21A* | *80VTL0701716A* | 36200 | 16 | 10 | 8.5 | 38500 | 34800 | 90.39% | 2.08 | 29000 | R-410A
211228470 | 3.12 | Yes | No | COMFORTMAKER | HRCU-A-CB (Split System: Heat Pump with Remote Outdoor Unit-Air-Source) | Centrally-Ducted | DLCURAH36ABK | EA*4X43L21A* | *92ESN1002122A* | 37400 | 15.2 | 10 | 8.5 | 39000 | 35000 | 89.74% | 2.16 | 29400 | R-410A
211228677 | 3.05 | Yes | No | COMFORTMAKER | HRCU-A-CB (Split System: Heat Pump with Remote Outdoor Unit-Air-Source) | Centrally-Ducted | DLCURAH36ABK | EA*4X43L21A* | OLV112A16A | 36600 | 15.2 | 10 | 8.5 | 38500 | 35000 | 90.91% | 2.08 | 29200 | R-410A
216571195 | 1.83 | Yes | Yes | AMERICAN STANDARD | HRCU-A-CB (Split System: Heat Pump with Remote Outdoor Unit-Air-Source) | Centrally-Ducted | 5A6V8X24A1 | 5PX*B006AS3 | L8V1A060U3VSB+LRP | 22000 | 18.1 | 11.5 | 8.5 | 23000 | 18700 | 81.3% | 2.2 | 22800 | R-454B
216734795 | 1.85 | Yes | No | DAY & NIGHT | HRCU-A-CB (Split System: Heat Pump with Remote Outdoor Unit-Air-Source) | Centrally-Ducted | D5CUHAH24AAK | EA*5X36M17A* | *96VTN0401712B* | 22200 | 15.5 | 10.5 | 8.1 | 20800 | 18700 | 89.9% | 1.85 | 17600 | R-454B
216734904 | 1.9 | Yes | Yes | DAY & NIGHT | HRCU-A-CB (Split System: Heat Pump with Remote Outdoor Unit-Air-Source) | Centrally-Ducted | D5CUHAH24AAK | EA*5X37M17A* | *80MS(N,L)0451412A* | 22800 | 16 | 11 | 8.5 | 20800 | 18500 | 88.94% | 1.98 | 17600 | R-454B
216735863 | 1.92 | Yes | Yes | DAY & NIGHT | HRCU-A-CB (Split System: Heat Pump with Remote Outdoor Unit-Air-Source) | Centrally-Ducted | D5CUHAH24AAK | EA*5X37M21A* | *96VSN0401712B* | 23000 | 16 | 10.5 | 8.5 | 20800 | 18500 | 88.94% | 1.96 | 17600 | R-454B
216736013 | 1.93 | Yes | Yes | DAY & NIGHT | HRCU-A-CB (Split System: Heat Pump with Remote Outdoor Unit-Air-Source) | Centrally-Ducted | D5CUHAH24AAK | EA*5X37M21A* | *96VTN0801716B* | 23200 | 16.5 | 11 | 8.5 | 20800 | 18500 | 88.94% | 1.96 | 17600 | R-454B
211227960 | 2.93 | Yes | No | COMFORTMAKER | HRCU-A-CB (Split System: Heat Pump with Remote Outdoor Unit-Air-Source) | Centrally-Ducted | DLCURAH36ABK | EA*4X42L24A* | *92ESN0802120A* | 35200 | 16.5 | 10 | 8.1 | 38500 | 35000 | 90.91% | 1.88 | 29200 | R-410A
211228460 | 3.1 | Yes | Yes | COMFORTMAKER | HRCU-A-CB (Split System: Heat Pump with Remote Outdoor Unit-Air-Source) | Centrally-Ducted | DLCURAH36ABK | EA*4X43L21A* | *92ESN1002120A* | 37200 | 16 | 10 | 8.5 | 38500 | 34800 | 90.39% | 2.12 | 29200 | R-410A
211229039 | 3.05 | Yes | No | COMFORTMAKER | HRCU-A-CB (Split System: Heat Pump with Remote Outdoor Unit-Air-Source) | Centrally-Ducted | DLCURAH36ABK | EA*4X48L21A* | *95ESN0802120A* | 36600 | 15.5 | 10 | 8.5 | 38500 | 34800 | 90.39% | 2.08 | 29200 | R-410A
211229262 | 3.03 | Yes | Yes | COMFORTMAKER | HRCU-A-CB (Split System: Heat Pump with Remote Outdoor Unit-Air-Source) | Centrally-Ducted | DLCURAH36ABK | EA*4X48L24A* | *80ES(N,L)0902116A* | 36400 | 16 | 10 | 8.5 | 38500 | 34600 | 89.87% | 2.08 | 29000 | R-410A
212988775 | 1.48 | Yes | No | DAY & NIGHT | HRCU-A-CB (Split System: Heat Pump with Remote Outdoor Unit-Air-Source) | Centrally-Ducted | DLCURAH18ABK | EA*4X19L17A* | *95MSU0401712A* | 17700 | 16.5 | 10.5 | 8.1 | 17700 | 17900 | 101.1% | 2.16 | 12100 | R-410A
212988823 | 1.47 | Yes | Yes | DAY & NIGHT | HRCU-A-CB (Split System: Heat Pump with Remote Outdoor Unit-Air-Source) | Centrally-Ducted | DLCURAH18ABK | EN(A,D)4X24L17** | *95MSU0401712A* | 17600 | 16 | 10.5 | 8.5 | 18700 | 19100 | 102.1% | 2.3 | 12500 | R-410A
216613172 | 4.33 | Yes | Yes | RUUD | HRCU-A-CB (Split System: Heat Pump with Remote Outdoor Unit-Air-Source) | Centrally-Ducted | RD18AY60AJVC | RH2VY6024STACN |  | 52000 | 18 | 11.7 | 10 | 50500 | 38000 | 75.25% | 2 | 40000 | R-454B
210471183 | 2.75 | Yes | Yes | COMFORTMAKER | HRCU-A-CB (Split System: Heat Pump with Remote Outdoor Unit-Air-Source) | Centrally-Ducted | CVH837GKA2* | EHD4X60AAL+WALLCON | *80CTL0902120A* | 33000 | 17 | 11.5 | 8.1 | 32200 | 25000 | 77.64% | 2 | 31400 | R-410A
215942366 | 2.93 | Yes | Yes | DAY & NIGHT | HRCU-A-CB (Split System: Heat Pump with Remote Outdoor Unit-Air-Source) | Centrally-Ducted | C5H3V36*K*AAA* | EVM5X44M21A*+WALLCON | *97CMN0601714B* | 35200 | 21 | 11.7 | 8.5 | 37400 | 28000 | 74.87% | 2.06 | 32000 | R-454B
215942536 | 3 | Yes | Yes | DAY & NIGHT | HRCU-A-CB (Split System: Heat Pump with Remote Outdoor Unit-Air-Source) | Centrally-Ducted | C5H3V36*K*AAA* | EVD5X61M21A*+WALLCON | *97CMN1002122B* | 36000 | 22 | 12.5 | 8.5 | 37400 | 28200 | 75.4% | 2.04 | 32400 | R-454B
212983875 | 2.97 | Yes | Yes | DAY & NIGHT | HRCU-A-CB (Split System: Heat Pump with Remote Outdoor Unit-Air-Source) | Centrally-Ducted | DLCURAH36ABK | EA*4X48L21A* | *92MSN0601714A* | 35600 | 16 | 10 | 8.5 | 37800 | 34800 | 92.06% | 2.02 | 29000 | R-410A
216571184 | 1.78 | Yes | Yes | TRANE | HRCU-A-CB (Split System: Heat Pump with Remote Outdoor Unit-Air-Source) | Centrally-Ducted | 5TWV8X24A1 | 5PX*B003AS3 | S8V2B060M4PCB | 21400 | 18.1 | 11.5 | 8.5 | 24400 | 18900 | 77.46% | 2.2 | 23600 | R-454B
216613163 | 2.73 | Yes | Yes | RUUD | HRCU-A-CB (Split System: Heat Pump with Remote Outdoor Unit-Air-Source) | Centrally-Ducted | RD18AY36AJVC | RH2VY3621MTACN |  | 32800 | 19 | 13 | 10 | 32800 | 27800 | 84.76% | 2.1 | 28000 | R-454B
212978970 | 2.97 | Yes | No | HEIL | HRCU-A-CB (Split System: Heat Pump with Remote Outdoor Unit-Air-Source) | Centrally-Ducted | DLCURAH36ABK | EA*4X48L21A* | *80MS(N,L)0701716A* | 35600 | 16 | 10 | 8.1 | 37800 | 34600 | 91.53% | 2 | 29000 | R-410A
216571084 | 3.75 | Yes | Yes | TRANE | HRCU-A-CB (Split System: Heat Pump with Remote Outdoor Unit-Air-Source) | Centrally-Ducted | 5TWV0X48A1 | 5PX*C009AS3 | S8V2C080M5PDB | 45000 | 20 | 12 | 9.7 | 47000 | 33600 | 71.49% | 2.1 | 42500 | R-454B
216571132 | 3.71 | Yes | Yes | TRANE | HRCU-A-CB (Split System: Heat Pump with Remote Outdoor Unit-Air-Source) | Centrally-Ducted | 5TWV0X48A1 | 5TXCD008AS3 | S8V2C080M5PDB | 44500 | 20 | 12 | 9.7 | 47000 | 34000 | 72.34% | 2.1 | 43000 | R-454B
216820499 | 4.08 | Yes | No | RUUD | HRCU-A-CB (Split System: Heat Pump with Remote Outdoor Unit-Air-Source) | Centrally-Ducted | RD18AY60AJVC | RCFY6021STAAM | R801V1005A21DZ | 49000 | 17 | 10 | 8.1 | 49000 | 39000 | 79.59% | 2 | 42000 | R-454B
216820531 | 4.04 | Yes | No | RUUD | HRCU-A-CB (Split System: Heat Pump with Remote Outdoor Unit-Air-Source) | Centrally-Ducted | RD18AY60AJVC | RCFY6021STAAM | R951V0855A21M4 | 48500 | 16 | 10 | 8.1 | 48500 | 39500 | 81.44% | 2 | 42500 | R-454B
216820550 | 4.04 | Yes | No | RUUD | HRCU-A-CB (Split System: Heat Pump with Remote Outdoor Unit-Air-Source) | Centrally-Ducted | RD18AY60AJVC | RCFY6021STAAM | R801V1005A21UHU | 48500 | 17 | 10 | 8.1 | 48500 | 39000 | 80.41% | 2 | 42500 | R-454B
211229391 | 3 | Yes | Yes | COMFORTMAKER | HRCU-A-CB (Split System: Heat Pump with Remote Outdoor Unit-Air-Source) | Centrally-Ducted | DLCURAH36ABK | EA*4X48L24A* | *80ESU1002120A* | 36000 | 16 | 10 | 8.5 | 38500 | 34600 | 89.87% | 2.06 | 29000 | R-410A
211229948 | 3.03 | Yes | No | COMFORTMAKER | HRCU-A-CB (Split System: Heat Pump with Remote Outdoor Unit-Air-Source) | Centrally-Ducted | DLCURAH36ABK | EN(A,D,W)4X48L21** | *80ES(N,L)0902116A* | 36400 | 16 | 10.5 | 8.1 | 38500 | 34800 | 90.39% | 2.04 | 29200 | R-410A
211230468 | 3 | Yes | No | COMFORTMAKER | HRCU-A-CB (Split System: Heat Pump with Remote Outdoor Unit-Air-Source) | Centrally-Ducted | DLCURAH36ABK | EN(A,D)4X48L24** | *80ES(N,L)1102420A* | 36000 | 16.5 | 10.5 | 8.1 | 38500 | 34800 | 90.39% | 2.02 | 29200 | R-410A
211230791 | 3 | Yes | No | COMFORTMAKER | HRCU-A-CB (Split System: Heat Pump with Remote Outdoor Unit-Air-Source) | Centrally-Ducted | DLCURAH36ABK | EN(A,D)4X48L24** | OLV112A16A | 36000 | 15.5 | 10 | 8.1 | 38500 | 35000 | 90.91% | 2.02 | 29200 | R-410A
212391307 | 4.42 | Yes | Yes | TRANE | HRCU-A-CB (Split System: Heat Pump with Remote Outdoor Unit-Air-Source) | Centrally-Ducted | 4TWV7X60A1 | TAMXA0C60V51 |  | 53000 | 17 | 12 | 8.2 | 54000 | 39000 | 72.22% | 1.82 | 46500 | R-410A
212988974 | 2.95 | Yes | No | BRYANT HEATING AND COOLING SYSTEMS | HRCU-A-CB (Split System: Heat Pump with Remote Outdoor Unit-Air-Source) | Centrally-Ducted | 38MURAQ36AB3* | CAP**4821AL* | 935SB48060M17*** | 35400 | 16 | 10 | 8.1 | 37800 | 34600 | 91.53% | 2 | 29000 | R-410A
216891283 | 2.68 | Yes | Yes | RUUD | HRCU-A-CB (Split System: Heat Pump with Remote Outdoor Unit-Air-Source) | Centrally-Ducted | RD18AY36AJVC | RCFY3621MTANM | U97MV0703A17DHS | 32200 | 18 | 12 | 10 | 32200 | 28000 | 86.96% | 2.1 | 29600 | R-454B
216618972 | 3.79 | Yes | Yes | ARMSTRONG AIR | HRCU-A-CB (Split System: Heat Pump with Remote Outdoor Unit-Air-Source) | Centrally-Ducted | A7SCP18V60P-**A | 7AH1AV42PX-** |  | 45500 | 17.6 | 11 | 9 | 48000 | 43000 | 89.58% | 1.8 | 38500 | R-454B
216618987 | 2 | Yes | No | ARMSTRONG AIR | HRCU-A-C (Split System: Heat Pump with Remote Outdoor Unit with No Indoor Fan --Air Source) | Centrally-Ducted | A7SCP18V24P-**A | 7ED24AX-**+TDR |  | 24000 | 15.2 | 11.7 | 8.5 | 24000 | 22600 | 94.17% | 1.75 | 19600 | R-454B
216619005 | 3.96 | Yes | No | ARMSTRONG AIR | HRCU-A-C (Split System: Heat Pump with Remote Outdoor Unit with No Indoor Fan --Air Source) | Centrally-Ducted | A7SCP18V60P-**A | 7ED42BX-**+TDR |  | 47500 | 15.2 | 10 | 8.5 | 47500 | 39500 | 83.16% | 1.85 | 40500 | R-454B
210470881 | 2.73 | Yes | Yes | COMFORTMAKER | HRCU-A-CB (Split System: Heat Pump with Remote Outdoor Unit-Air-Source) | Centrally-Ducted | CVH837GKA2* | EN(A,D,W)4X60L24**+WALLCON | *95CSU0802120A* | 32800 | 18 | 12 | 8.1 | 32200 | 24600 | 76.4% | 1.98 | 31200 | R-410A
210471117 | 2.75 | Yes | Yes | COMFORTMAKER | HRCU-A-CB (Split System: Heat Pump with Remote Outdoor Unit-Air-Source) | Centrally-Ducted | CVH837GKA2* | EHD4X60AAL+WALLCON | *95CSU0802120A* | 33000 | 17 | 11.5 | 8.1 | 32200 | 24800 | 77.02% | 2.02 | 31200 | R-410A
212981778 | 1.93 | Yes | Yes | DAY & NIGHT | HRCU-A-CB (Split System: Heat Pump with Remote Outdoor Unit-Air-Source) | Centrally-Ducted | DLCURAH24ABK | EN(A,D)4X24L17** | *80MSU1002120A* | 23200 | 16 | 10 | 8.5 | 27000 | 25000 | 92.59% | 2.08 | 19500 | R-410A
210470856 | 2.7 | Yes | Yes | HEIL | HRCU-A-CB (Split System: Heat Pump with Remote Outdoor Unit-Air-Source) | Centrally-Ducted | HVH837GKA2* | EN(A,D)4X48L24**+WALLCON | *80CSU1002120A* | 32400 | 17 | 11.5 | 8.1 | 33000 | 24800 | 75.15% | 1.94 | 31400 | R-410A
210471124 | 2.75 | Yes | Yes | HEIL | HRCU-A-CB (Split System: Heat Pump with Remote Outdoor Unit-Air-Source) | Centrally-Ducted | HVH837GKA2* | EHD4X60AAL+WALLCON | *95CSU1002122A* | 33000 | 17 | 11.5 | 8.1 | 32200 | 24800 | 77.02% | 2.02 | 31200 | R-410A
210470545 | 2.77 | Yes | Yes | COMFORTMAKER | HRCU-A-CB (Split System: Heat Pump with Remote Outdoor Unit-Air-Source) | Centrally-Ducted | CVH837GKA2* | EA*4X61L24A*+WALLCON | *80CSU1002120A* | 33200 | 17.5 | 11.5 | 8.1 | 32000 | 24800 | 77.5% | 1.98 | 31200 | R-410A
210471161 | 2.73 | Yes | Yes | COMFORTMAKER | HRCU-A-CB (Split System: Heat Pump with Remote Outdoor Unit-Air-Source) | Centrally-Ducted | CVH837GKA2* | EHD4X60AAL+WALLCON | *80CSU1002120A* | 32800 | 16.5 | 11 | 8.1 | 32200 | 24800 | 77.02% | 1.98 | 31200 | R-410A
216440571 | 2 | Yes | Yes | OUELLET | HRCU-A-CB (Split System: Heat Pump with Remote Outdoor Unit-Air-Source) | Centrally-Ducted | OFLX1-H24A-O | OAHX1-H24A-I |  | 24000 | 18 | 12.5 | 10 | 25000 | 25000 | 100% | 2 | 20600 | R-32
211229115 | 2.97 | Yes | Yes | COMFORTMAKER | HRCU-A-CB (Split System: Heat Pump with Remote Outdoor Unit-Air-Source) | Centrally-Ducted | DLCURAH36ABK | EA*4X48L21A* | *95ESU0601716A* | 35600 | 16 | 10 | 8.5 | 38500 | 34600 | 89.87% | 2.04 | 29000 | R-410A
211229195 | 2.95 | No | No | COMFORTMAKER | HRCU-A-CB (Split System: Heat Pump with Remote Outdoor Unit-Air-Source) | Centrally-Ducted | DLCURAH36ABK | EA*4X48L21A* | OLV098A12* | 35400 | 15.2 | 9.5 | 8.1 | 38500 | 34800 | 90.39% | 2.02 | 29000 | R-410A
211229204 | 2.98 | No | No | COMFORTMAKER | HRCU-A-CB (Split System: Heat Pump with Remote Outdoor Unit-Air-Source) | Centrally-Ducted | DLCURAH36ABK | EA*4X48L21A* | OLV112A16A | 35800 | 15.5 | 9.5 | 8.5 | 38500 | 34800 | 90.39% | 2.04 | 29000 | R-410A
211230165 | 2.97 | Yes | No | COMFORTMAKER | HRCU-A-CB (Split System: Heat Pump with Remote Outdoor Unit-Air-Source) | Centrally-Ducted | DLCURAH36ABK | EN(A,D,W)4X48L21** | *95ESN0601714A* | 35600 | 15.5 | 10 | 8.1 | 38500 | 35000 | 90.91% | 2 | 29200 | R-410A
211230235 | 2.98 | Yes | No | COMFORTMAKER | HRCU-A-CB (Split System: Heat Pump with Remote Outdoor Unit-Air-Source) | Centrally-Ducted | DLCURAH36ABK | EN(A,D,W)4X48L21** | *96VSN0801716A* | 35800 | 16 | 10 | 8.1 | 38500 | 34800 | 90.39% | 2 | 29200 | R-410A
211230501 | 3 | Yes | No | COMFORTMAKER | HRCU-A-CB (Split System: Heat Pump with Remote Outdoor Unit-Air-Source) | Centrally-Ducted | DLCURAH36ABK | EN(A,D)4X48L24** | *80VSL0702120A* | 36000 | 16 | 10 | 8.1 | 38500 | 34800 | 90.39% | 2.02 | 29200 | R-410A
211230510 | 2.98 | Yes | No | COMFORTMAKER | HRCU-A-CB (Split System: Heat Pump with Remote Outdoor Unit-Air-Source) | Centrally-Ducted | DLCURAH36ABK | EN(A,D)4X48L24** | *80VSL0902120A* | 35800 | 16.5 | 10 | 8.1 | 38500 | 34800 | 90.39% | 2 | 29200 | R-410A
214650369 | 1.92 | Yes | Yes | YORK | HRCU-A-CB (Split System: Heat Pump with Remote Outdoor Unit-Air-Source) | Centrally-Ducted | HH824E2S11 | CTU36B5XDS1+TXV | YP9C080B12MP13 | 23000 | 18 | 12 | 9.5 | 23000 | 18400 | 80% | 2 | 18100 | R-454B
215940070 | 2.8 | Yes | Yes | DAY & NIGHT | HRCU-A-CB (Split System: Heat Pump with Remote Outdoor Unit-Air-Source) | Centrally-Ducted | C5H3V36*K*AAA* | ESH5X42M12A*+WALLCON | *97CTN0802120A* | 33600 | 19 | 11.5 | 9 | 34800 | 26600 | 76.44% | 1.92 | 30600 | R-454B
215940470 | 2.95 | Yes | Yes | DAY & NIGHT | HRCU-A-CB (Split System: Heat Pump with Remote Outdoor Unit-Air-Source) | Centrally-Ducted | C5H3V36*K*AAA* | EVM5X60M24A*+WALLCON | *96CTN0802120B* | 35400 | 21.5 | 12 | 8.5 | 38000 | 28600 | 75.26% | 2.04 | 32800 | R-454B
215940570 | 2.87 | Yes | Yes | DAY & NIGHT | HRCU-A-CB (Split System: Heat Pump with Remote Outdoor Unit-Air-Source) | Centrally-Ducted | C5H3V36*K*AAA* | EVD5X36M21A*+WALLCON | *97CTN1002122A* | 34400 | 21 | 12 | 8.5 | 38500 | 28000 | 72.73% | 2.06 | 32000 | R-454B
215940620 | 2.87 | Yes | Yes | DAY & NIGHT | HRCU-A-CB (Split System: Heat Pump with Remote Outdoor Unit-Air-Source) | Centrally-Ducted | C5H3V36*K*AAA* | EVD5X42M21A*+WALLCON | *96CTN0802120B* | 34400 | 20.5 | 11.7 | 8.5 | 38500 | 28200 | 73.25% | 2.04 | 32200 | R-454B
211246018 | 2.02 | Yes | No | CARRIER | HRCU-A-CB (Split System: Heat Pump with Remote Outdoor Unit-Air-Source) | Centrally-Ducted | 38MURAQ24AB3* | CNPV*3017AL* | GG96VTAA48080B | 24200 | 16.5 | 10.5 | 8.1 | 26200 | 23000 | 87.79% | 1.9 | 19100 | R-410A
216891284 | 2.72 | Yes | Yes | RUUD | HRCU-A-CB (Split System: Heat Pump with Remote Outdoor Unit-Air-Source) | Centrally-Ducted | RD18AY36AJVC | RCFY3621MTANM | R801V0754A17UH | 32600 | 19 | 12 | 10 | 32600 | 27800 | 85.28% | 2.1 | 29400 | R-454B
216891318 | 2.7 | Yes | Yes | RUUD | HRCU-A-CB (Split System: Heat Pump with Remote Outdoor Unit-Air-Source) | Centrally-Ducted | RD18AY36AJVC | RCFY3621MTANM | R951V0855A21M4 | 32400 | 19 | 12 | 10 | 32400 | 28000 | 86.42% | 2.1 | 29600 | R-454B
216891517 | 2.6 | Yes | Yes | RUUD | HRCU-A-CB (Split System: Heat Pump with Remote Outdoor Unit-Air-Source) | Centrally-Ducted | RD18AY36AJVC | RCFY3621STANM | R962V0603A17M4 | 31200 | 18 | 12 | 8.5 | 31200 | 27800 | 89.1% | 1.9 | 29200 | R-454B
216891519 | 2.62 | Yes | Yes | RUUD | HRCU-A-CB (Split System: Heat Pump with Remote Outdoor Unit-Air-Source) | Centrally-Ducted | RD18AY36AJVC | RCFY3621STANM | R951V1005A21M4 | 31400 | 18 | 12 | 8.5 | 31400 | 27800 | 88.54% | 1.9 | 29200 | R-454B
216891551 | 2.62 | Yes | Yes | RUUD | HRCU-A-CB (Split System: Heat Pump with Remote Outdoor Unit-Air-Source) | Centrally-Ducted | RD18AY36AJVC | RCFY3621STANM | R921V0855A21M4 | 31400 | 19 | 12 | 8.5 | 31400 | 27800 | 88.54% | 1.9 | 29200 | R-454B
216891587 | 2.63 | Yes | Yes | RUUD | HRCU-A-CB (Split System: Heat Pump with Remote Outdoor Unit-Air-Source) | Centrally-Ducted | RD18AY36AJVC | RCFY3621STANM | R801V1005A21UHU | 31600 | 19 | 12 | 8.5 | 31600 | 27600 | 87.34% | 2 | 28800 | R-454B
215939860 | 2.83 | Yes | Yes | DAY & NIGHT | HRCU-A-CB (Split System: Heat Pump with Remote Outdoor Unit-Air-Source) | Centrally-Ducted | C5H3V36*K*AAA* | EA*5X61M21A*+WALLCON | *97CTN0601716A* | 34000 | 19.5 | 11 | 9 | 35200 | 26800 | 76.14% | 1.94 | 30800 | R-454B
215939960 | 2.78 | Yes | Yes | DAY & NIGHT | HRCU-A-CB (Split System: Heat Pump with Remote Outdoor Unit-Air-Source) | Centrally-Ducted | C5H3V36*K*AAA* | ESH5X36M12A*+WALLCON | *80CSU0601716B* | 33400 | 19 | 11.5 | 9 | 34800 | 26600 | 76.44% | 1.92 | 30600 | R-454B
215940060 | 2.78 | Yes | Yes | DAY & NIGHT | HRCU-A-CB (Split System: Heat Pump with Remote Outdoor Unit-Air-Source) | Centrally-Ducted | C5H3V36*K*AAA* | ESH5X42M12A*+WALLCON | *97CTN0801716A* | 33400 | 18.5 | 11 | 9 | 35200 | 27000 | 76.7% | 1.92 | 31000 | R-454B
214573700 | 2.73 | Yes | Yes | HEIL | HRCU-A-CB (Split System: Heat Pump with Remote Outdoor Unit-Air-Source) | Centrally-Ducted | HVH837GKA2* | EA*4X37L21A*+WALLCON | *97CMN0602120B* | 32800 | 17 | 11 | 8.5 | 33000 | 25400 | 76.97% | 1.98 | 32000 | R-410A
215940080 | 2.8 | Yes | Yes | DAY & NIGHT | HRCU-A-CB (Split System: Heat Pump with Remote Outdoor Unit-Air-Source) | Centrally-Ducted | C5H3V36*K*AAA* | ESH5X42M12A*+WALLCON | *97CTN1002122A* | 33600 | 19 | 11.5 | 9 | 34600 | 26600 | 76.88% | 1.94 | 30400 | R-454B
215940330 | 2.97 | Yes | Yes | DAY & NIGHT | HRCU-A-CB (Split System: Heat Pump with Remote Outdoor Unit-Air-Source) | Centrally-Ducted | C5H3V36*K*AAA* | EVM5X49M21A*+WALLCON | *96CTN0802120B* | 35600 | 21.5 | 12 | 8.5 | 38000 | 28600 | 75.26% | 2.04 | 33000 | R-454B
216683214 | 2.98 | No | No | TEMPSTAR | HRCU-A-CB (Split System: Heat Pump with Remote Outdoor Unit-Air-Source) | Centrally-Ducted | DLCURAH36ABK | EHD4X42AAL | *97VTN1202422A* | 35800 | 15.5 | 9.8 | 8.5 | 38500 | 34400 | 89.35% | 1.82 | 29200 | R-410A
216891654 | 2.6 | Yes | Yes | RUUD | HRCU-A-CB (Split System: Heat Pump with Remote Outdoor Unit-Air-Source) | Centrally-Ducted | RD18AY36AJVC | RCFY3621STANM | R951V0403A17UH | 31200 | 18 | 11.7 | 8.5 | 31200 | 28000 | 89.74% | 1.9 | 29400 | R-454B
216891701 | 2.62 | Yes | Yes | RUUD | HRCU-A-CB (Split System: Heat Pump with Remote Outdoor Unit-Air-Source) | Centrally-Ducted | RD18AY36AJVC | RCFY3617STANM | R921V0403A17M4 | 31400 | 18 | 12 | 8.5 | 31400 | 27800 | 88.54% | 1.9 | 29200 | R-454B
216891704 | 2.62 | Yes | Yes | RUUD | HRCU-A-CB (Split System: Heat Pump with Remote Outdoor Unit-Air-Source) | Centrally-Ducted | RD18AY36AJVC | RCFY3617STANM | R802V0503A14DZ | 31400 | 18 | 12 | 8.5 | 31400 | 27800 | 88.54% | 1.9 | 29000 | R-454B
216891721 | 2.63 | Yes | Yes | RUUD | HRCU-A-CB (Split System: Heat Pump with Remote Outdoor Unit-Air-Source) | Centrally-Ducted | RD18AY36AJVC | RCFY3621STANM | R801V1004A17UH | 31600 | 19 | 12 | 8.5 | 31600 | 27600 | 87.34% | 1.9 | 29000 | R-454B
216819255 | 1.75 | Yes | No | RUUD | HRCU-A-CB (Split System: Heat Pump with Remote Outdoor Unit-Air-Source) | Centrally-Ducted | RD18AY24AJVC | RCFY2421MTANM | R962V0703A17M4 | 21000 | 17 | 10 | 8.1 | 21000 | 17000 | 80.95% | 1.9 | 18200 | R-454B
216891786 | 2.7 | Yes | Yes | RUUD | HRCU-A-CB (Split System: Heat Pump with Remote Outdoor Unit-Air-Source) | Centrally-Ducted | RD18AY36AJVC | RCFY3624MTANM | R962V0855A21M4 | 32400 | 19 | 12 | 10 | 32400 | 28000 | 86.42% | 2.1 | 29600 | R-454B
216891855 | 2.62 | Yes | Yes | RUUD | HRCU-A-CB (Split System: Heat Pump with Remote Outdoor Unit-Air-Source) | Centrally-Ducted | RD18AY36AJVC | RCFY3621STANM | R951V0703A17M4 | 31400 | 18 | 12 | 8.5 | 31400 | 27800 | 88.54% | 1.9 | 29200 | R-454B
216571073 | 2.98 | Yes | Yes | AMERICAN STANDARD | HRCU-A-CB (Split System: Heat Pump with Remote Outdoor Unit-Air-Source) | Centrally-Ducted | 5A6V0X36A1 | 5TXCC009AS3 | S8V2C100M5PDB | 35800 | 20 | 12.7 | 9.7 | 32000 | 24800 | 77.5% | 2.2 | 31400 | R-454B
211243221 | 2.07 | Yes | Yes | COMFORTMAKER | HRCU-A-CB (Split System: Heat Pump with Remote Outdoor Unit-Air-Source) | Centrally-Ducted | DLCURAH24ABK | EA*4X37L21A* | *96VSN0601714A* | 24800 | 16.5 | 10 | 8.5 | 25600 | 21000 | 82.03% | 1.76 | 18800 | R-410A
216820324 | 4.25 | Yes | Yes | RUUD | HRCU-A-CB (Split System: Heat Pump with Remote Outdoor Unit-Air-Source) | Centrally-Ducted | RD18AY60AJVC | RCFY6024STANM | R801V0755A21UH | 51000 | 17 | 10 | 10 | 51000 | 38000 | 74.51% | 2 | 42000 | R-454B
211244071 | 1.93 | Yes | Yes | COMFORTMAKER | HRCU-A-CB (Split System: Heat Pump with Remote Outdoor Unit-Air-Source) | Centrally-Ducted | DLCURAH24ABK | EN(A,D)4X24L17** | *96VTN0601412A* | 23200 | 16 | 10 | 8.5 | 26400 | 24600 | 93.18% | 2.04 | 19300 | R-410A
212989219 | 1.93 | Yes | Yes | DAY & NIGHT | HRCU-A-CB (Split System: Heat Pump with Remote Outdoor Unit-Air-Source) | Centrally-Ducted | DLCURAH24ABK | EN(A,D)4X24L17** | *95MSU0601716A* | 23200 | 16.5 | 10 | 8.5 | 26800 | 25400 | 94.78% | 2.14 | 19400 | R-410A
216819324 | 1.75 | Yes | No | RUUD | HRCU-A-CB (Split System: Heat Pump with Remote Outdoor Unit-Air-Source) | Centrally-Ducted | RD18AY24AJVC | RCFY2421MTANM | R951V0603A17M4 | 21000 | 17 | 10 | 8.1 | 21000 | 17100 | 81.43% | 1.9 | 18200 | R-454B
211230694 | 3.02 | Yes | No | COMFORTMAKER | HRCU-A-CB (Split System: Heat Pump with Remote Outdoor Unit-Air-Source) | Centrally-Ducted | DLCURAH36ABK | EN(A,D)4X48L24** | *96VSN0802120A* | 36200 | 16 | 10 | 8.1 | 38500 | 34800 | 90.39% | 2.02 | 29200 | R-410A
211230753 | 2.97 | Yes | No | COMFORTMAKER | HRCU-A-CB (Split System: Heat Pump with Remote Outdoor Unit-Air-Source) | Centrally-Ducted | DLCURAH36ABK | EN(A,D)4X48L24** | *96VTN0802120A* | 35600 | 16 | 10 | 8.1 | 38500 | 34800 | 90.39% | 2 | 29200 | R-410A
211230842 | 3.08 | Yes | No | COMFORTMAKER | HRCU-A-CB (Split System: Heat Pump with Remote Outdoor Unit-Air-Source) | Centrally-Ducted | DLCURAH36ABK | FEM4X42**BL |  | 37000 | 16 | 10 | 8.1 | 38500 | 34800 | 90.39% | 2 | 29200 | R-410A
211230919 | 3 | Yes | No | COMFORTMAKER | HRCU-A-CB (Split System: Heat Pump with Remote Outdoor Unit-Air-Source) | Centrally-Ducted | DLCURAH36ABK | FXM4X42**AL |  | 36000 | 16 | 10 | 8.1 | 38500 | 34800 | 90.39% | 1.94 | 29000 | R-410A
214671749 | 4.5 | Yes | Yes | TRANE | HRCU-A-CB (Split System: Heat Pump with Remote Outdoor Unit-Air-Source) | Centrally-Ducted | 4TWV7X60A1 | TEM8A0C48V41+TDR+LRP |  | 54000 | 17.1 | 12 | 8.5 | 52000 | 38000 | 73.08% | 1.8 | 48500 | R-410A
215941050 | 3.79 | Yes | Yes | DAY & NIGHT | HRCU-A-CB (Split System: Heat Pump with Remote Outdoor Unit-Air-Source) | Centrally-Ducted | C5H3V48*K*AAA* | EA*5X61M21A*+WALLCON | *80CSU0401712B* | 45500 | 21.5 | 11.5 | 9.5 | 48500 | 36800 | 75.88% | 2 | 40000 | R-454B
215941100 | 3.79 | Yes | Yes | DAY & NIGHT | HRCU-A-CB (Split System: Heat Pump with Remote Outdoor Unit-Air-Source) | Centrally-Ducted | C5H3V48*K*AAA* | EA*5X61M24A*+WALLCON | *96CTN0802120B* | 45500 | 21 | 11 | 9.5 | 48500 | 37000 | 76.29% | 2 | 40000 | R-454B
215942406 | 2.93 | Yes | Yes | DAY & NIGHT | HRCU-A-CB (Split System: Heat Pump with Remote Outdoor Unit-Air-Source) | Centrally-Ducted | C5H3V36*K*AAA* | EVM5X60M21A*+WALLCON | *97CMN0601714B* | 35200 | 21 | 11.7 | 8.5 | 37400 | 28000 | 74.87% | 2.06 | 32000 | R-454B
212989555 | 2.5 | No | No | DAY & NIGHT | HRCU-A-CB (Split System: Heat Pump with Remote Outdoor Unit-Air-Source) | Centrally-Ducted | DLCURAH30ABK | EA*4X42L24A* | *95MSU0802120A* | 30000 | 15.2 | 9 | 8.1 | 34200 | 27600 | 80.7% | 1.8 | 23600 | R-410A
215936204 | 2.97 | Yes | Yes | CARRIER | HRCU-A-CB (Split System: Heat Pump with Remote Outdoor Unit-Air-Source) | Centrally-Ducted | 27VNA336A*030* | CVAVA4224XMA*+UI | 59CU5B100C21**22 | 35600 | 22 | 12.5 | 8.5 | 38000 | 28400 | 74.74% | 2.06 | 32600 | R-454B
215853505 | 4.38 | Yes | Yes | JOHNSON CONTROLS | HRCU-A-CB (Split System: Heat Pump with Remote Outdoor Unit-Air-Source) | Centrally-Ducted | HH860E2S11 | CTM60D5CJS1 | TM9E120D20MP12 | 52500 | 18 | 10 | 9 | 55000 | 39500 | 71.82% | 2 | 38000 | R-454B
215941230 | 3.67 | Yes | Yes | DAY & NIGHT | HRCU-A-CB (Split System: Heat Pump with Remote Outdoor Unit-Air-Source) | Centrally-Ducted | C5H3V48*K*AAA* | ESH5X60M12A*+WALLCON | *97CTN0801716A* | 44000 | 19.5 | 10.5 | 9 | 49000 | 37400 | 76.33% | 1.8 | 40500 | R-454B
214650373 | 4.46 | Yes | Yes | YORK | HRCU-A-CB (Split System: Heat Pump with Remote Outdoor Unit-Air-Source) | Centrally-Ducted | HH860E2S11 | CTU60D5XHS1+TXV | Y91E120D20SMPS1 | 53500 | 19 | 11.7 | 8.5 | 53500 | 38500 | 71.96% | 2 | 37000 | R-454B
210470903 | 2.73 | Yes | Yes | COMFORTMAKER | HRCU-A-CB (Split System: Heat Pump with Remote Outdoor Unit-Air-Source) | Centrally-Ducted | CVH837GKA2* | EN(A,D,W)4X60L24**+WALLCON | *80CSU1002120A* | 32800 | 17.5 | 11.7 | 8.1 | 32200 | 24600 | 76.4% | 1.96 | 31200 | R-410A
210470969 | 2.73 | Yes | Yes | COMFORTMAKER | HRCU-A-CB (Split System: Heat Pump with Remote Outdoor Unit-Air-Source) | Centrally-Ducted | CVH837GKA2* | EN(A,D,W)4X60L24**+WALLCON | *97CMN1202422A* | 32800 | 17.5 | 11.7 | 8.1 | 32200 | 24800 | 77.02% | 1.96 | 31400 | R-410A
210471205 | 2.73 | Yes | Yes | COMFORTMAKER | HRCU-A-CB (Split System: Heat Pump with Remote Outdoor Unit-Air-Source) | Centrally-Ducted | CVH837GKA2* | EHD4X60AAL+WALLCON | *96CTN0801714A* | 32800 | 16.5 | 11 | 8.1 | 32600 | 25200 | 77.3% | 1.98 | 31600 | R-410A
210471260 | 2.75 | Yes | Yes | COMFORTMAKER | HRCU-A-CB (Split System: Heat Pump with Remote Outdoor Unit-Air-Source) | Centrally-Ducted | CVH837GKA2* | EHD4X60AAL+WALLCON | *97CMN1202422A* | 33000 | 17 | 11 | 8.1 | 32200 | 25000 | 77.64% | 2 | 31400 | R-410A
211243508 | 2.08 | Yes | Yes | COMFORTMAKER | HRCU-A-CB (Split System: Heat Pump with Remote Outdoor Unit-Air-Source) | Centrally-Ducted | DLCURAH24ABK | EA*4X37L21A* | *80ES(N,L)0701712A* | 25000 | 16.5 | 10.5 | 8.5 | 25600 | 20800 | 81.25% | 1.76 | 18800 | R-410A
211243943 | 1.98 | Yes | Yes | COMFORTMAKER | HRCU-A-CB (Split System: Heat Pump with Remote Outdoor Unit-Air-Source) | Centrally-Ducted | DLCURAH24ABK | EN(A,D)4X24L17** | *80VSL0451716A* | 23800 | 16 | 10 | 8.5 | 26800 | 23400 | 87.31% | 1.92 | 19500 | R-410A
211243973 | 1.97 | Yes | Yes | COMFORTMAKER | HRCU-A-CB (Split System: Heat Pump with Remote Outdoor Unit-Air-Source) | Centrally-Ducted | DLCURAH24ABK | EN(A,D)4X24L17** | *80ESU0401712A* | 23600 | 17 | 10 | 8.5 | 26400 | 23800 | 90.15% | 1.98 | 19300 | R-410A
214573850 | 2.73 | Yes | Yes | HEIL | HRCU-A-CB (Split System: Heat Pump with Remote Outdoor Unit-Air-Source) | Centrally-Ducted | HVH837GKA2* | EA*4X43L21A*+WALLCON | *80CTL0702120B* | 32800 | 17.5 | 11 | 8.5 | 32800 | 25200 | 76.83% | 2 | 31800 | R-410A
214573950 | 2.68 | Yes | Yes | HEIL | HRCU-A-CB (Split System: Heat Pump with Remote Outdoor Unit-Air-Source) | Centrally-Ducted | HVH837GKA2* | EA*4X48L21A*+WALLCON | *97CMN0802120B* | 32200 | 17.5 | 11 | 8.5 | 32400 | 25000 | 77.16% | 1.98 | 31400 | R-410A
211244126 | 1.98 | Yes | Yes | COMFORTMAKER | HRCU-A-CB (Split System: Heat Pump with Remote Outdoor Unit-Air-Source) | Centrally-Ducted | DLCURAH24ABK | EN(A,D)4X24L17** | *80ES(N,L)0701712A* | 23800 | 16 | 10 | 8.5 | 27000 | 23200 | 85.93% | 1.9 | 19500 | R-410A
216619006 | 3.96 | Yes | No | ARMSTRONG AIR | HRCU-A-C (Split System: Heat Pump with Remote Outdoor Unit with No Indoor Fan --Air Source) | Centrally-Ducted | A7SCP18V60P-**A | 7ED48CX-**+TDR |  | 47500 | 15.2 | 10 | 8.5 | 47500 | 39500 | 83.16% | 1.85 | 40000 | R-454B
216770152 | 2.83 | No | No | OUELLET | HRCU-A-C (Split System: Heat Pump with Remote Outdoor Unit with No Indoor Fan --Air Source) | Centrally-Ducted | OFLX1-H36A-O | GCAC36F/NHA |  | 34000 | 15.2 | 9.5 | 8.5 | 34000 | 25600 | 75.29% | 1.8 | 22000 | R-32
215864721 | 4.5 | Yes | Yes | TRANE | HRCU-A-CB (Split System: Heat Pump with Remote Outdoor Unit-Air-Source) | Centrally-Ducted | 5TWV8X60A1 | 5TXCC009AS3 | S8V2C080M5PCB | 54000 | 18.1 | 10 | 8.5 | 55000 | 39500 | 71.82% | 2 | 48500 | R-454B
211227196 | 3.05 | Yes | No | COMFORTMAKER | HRCU-A-CB (Split System: Heat Pump with Remote Outdoor Unit-Air-Source) | Centrally-Ducted | DLCURAH36ABK | EA*4X37L21A* | *96VTN1002120A* | 36600 | 15.5 | 10 | 8.5 | 38500 | 34800 | 90.39% | 2.1 | 29200 | R-410A
211227512 | 2.95 | Yes | No | COMFORTMAKER | HRCU-A-CB (Split System: Heat Pump with Remote Outdoor Unit-Air-Source) | Centrally-Ducted | DLCURAH36ABK | EA*4X42L21A* | *92ESN0601714A* | 35400 | 16 | 10 | 8.1 | 38500 | 35000 | 90.91% | 1.88 | 29400 | R-410A
211227930 | 3.02 | Yes | No | COMFORTMAKER | HRCU-A-CB (Split System: Heat Pump with Remote Outdoor Unit-Air-Source) | Centrally-Ducted | DLCURAH36ABK | EA*4X42L24A* | *80VTL1102122A* | 36200 | 15.5 | 10 | 8.1 | 39500 | 35200 | 89.11% | 1.92 | 29400 | R-410A
211228298 | 3.02 | Yes | No | COMFORTMAKER | HRCU-A-CB (Split System: Heat Pump with Remote Outdoor Unit-Air-Source) | Centrally-Ducted | DLCURAH36ABK | EA*4X43L21A* | *80VSL0451716A* | 36200 | 15.5 | 10 | 8.5 | 38500 | 34800 | 90.39% | 2.06 | 29200 | R-410A
211228883 | 3.12 | Yes | No | COMFORTMAKER | HRCU-A-CB (Split System: Heat Pump with Remote Outdoor Unit-Air-Source) | Centrally-Ducted | DLCURAH36ABK | EA*4X48L21A* | *80ESU0802120A | 37400 | 15.5 | 10 | 8.5 | 38500 | 35000 | 90.91% | 2.14 | 29200 | R-410A
211229017 | 2.95 | No | No | COMFORTMAKER | HRCU-A-CB (Split System: Heat Pump with Remote Outdoor Unit-Air-Source) | Centrally-Ducted | DLCURAH36ABK | EA*4X48L21A* | *95ESN0601714A* | 35400 | 15.5 | 9.5 | 8.1 | 38500 | 34800 | 90.39% | 2.02 | 29000 | R-410A
211229186 | 2.98 | Yes | Yes | COMFORTMAKER | HRCU-A-CB (Split System: Heat Pump with Remote Outdoor Unit-Air-Source) | Centrally-Ducted | DLCURAH36ABK | EA*4X48L21A* | *96VTN1002122A* | 35800 | 16.5 | 10 | 8.5 | 37800 | 34600 | 91.53% | 2.04 | 28800 | R-410A
215864723 | 4.5 | Yes | Yes | TRANE | HRCU-A-CB (Split System: Heat Pump with Remote Outdoor Unit-Air-Source) | Centrally-Ducted | 5TWV8X60A1 | 5TXCC009AS3 | S9V2C100U5PSC+LRP | 54000 | 18.1 | 10 | 8.5 | 55500 | 39500 | 71.17% | 2 | 49000 | R-454B
215864739 | 4.46 | Yes | Yes | TRANE | HRCU-A-CB (Split System: Heat Pump with Remote Outdoor Unit-Air-Source) | Centrally-Ducted | 5TWV8X60A1 | 5TXCD008AS3 | S8V2D120M5PDB | 53500 | 18.1 | 10 | 8.5 | 56000 | 40000 | 71.43% | 2 | 49500 | R-454B
215865021 | 4.5 | Yes | Yes | TRANE | HRCU-A-CB (Split System: Heat Pump with Remote Outdoor Unit-Air-Source) | Centrally-Ducted | 5TWV8X60A1 | 5PX*D010AS3 | S8V2C100M5PDB | 54000 | 18.1 | 10 | 8.5 | 55500 | 40000 | 72.07% | 2 | 49000 | R-454B
216980431 | 2.65 | Yes | Yes | RUUD | HRCU-A-CB (Split System: Heat Pump with Remote Outdoor Unit-Air-Source) | Centrally-Ducted | RD18AY36AJVC | RH2TY3621STANN |  | 31800 | 19 | 12 | 8.5 | 31800 | 27400 | 86.16% | 2 | 28800 | R-454B
210470925 | 2.73 | Yes | Yes | COMFORTMAKER | HRCU-A-CB (Split System: Heat Pump with Remote Outdoor Unit-Air-Source) | Centrally-Ducted | CVH837GKA2* | EN(A,D,W)4X60L24**+WALLCON | *80CTL1352422A* | 32800 | 18 | 12 | 8.1 | 32200 | 24600 | 76.4% | 1.98 | 31200 | R-410A
210471139 | 2.75 | Yes | Yes | COMFORTMAKER | HRCU-A-CB (Split System: Heat Pump with Remote Outdoor Unit-Air-Source) | Centrally-Ducted | CVH837GKA2* | EHD4X60AAL+WALLCON | *80CSU0401712A* | 33000 | 17 | 11 | 8.1 | 32200 | 24800 | 77.02% | 1.98 | 31200 | R-410A
211386413 | 2.83 | No | No | JOHNSON CONTROLS | HRCU-A-CB (Split System: Heat Pump with Remote Outdoor Unit-Air-Source) | Centrally-Ducted | HMH72B341 | XAFD48FXXN1+TXV | TL8E100C20UH11 | 34000 | 16.5 | 9.5 | 8.5 | 32400 | 23800 | 73.46% | 2.1 | 25400 | R-410A
211387188 | 2.72 | No | No | JOHNSON CONTROLS | HRCU-A-CB (Split System: Heat Pump with Remote Outdoor Unit-Air-Source) | Centrally-Ducted | HMH72B341 | XAFC30CXXN1+TXV | TM9Y060B12MP11 | 32600 | 17.5 | 9.5 | 8.1 | 34000 | 23800 | 70% | 2 | 26600 | R-410A
211387231 | 2.8 | No | No | JOHNSON CONTROLS | HRCU-A-CB (Split System: Heat Pump with Remote Outdoor Unit-Air-Source) | Centrally-Ducted | HMH72B341 | XAUB36DXXN1+TXV | TM9Y060B12MP11 | 33600 | 16.5 | 9.5 | 8.5 | 33400 | 23600 | 70.66% | 2.04 | 25200 | R-410A
211387506 | 2.83 | Yes | Yes | JOHNSON CONTROLS | HRCU-A-CB (Split System: Heat Pump with Remote Outdoor Unit-Air-Source) | Centrally-Ducted | HMH72B341 | XAFC36DXXN1+TXV | TM9V100C16MP12 | 34000 | 17.5 | 10 | 8.5 | 34000 | 24000 | 70.59% | 2.1 | 25400 | R-410A
215941170 | 3.63 | Yes | Yes | DAY & NIGHT | HRCU-A-CB (Split System: Heat Pump with Remote Outdoor Unit-Air-Source) | Centrally-Ducted | C5H3V48*K*AAA* | ESH5X48M12A*+WALLCON | *97CTN0801716A* | 43500 | 19 | 10.5 | 9 | 49000 | 37400 | 76.33% | 1.8 | 40500 | R-454B
212979411 | 2.97 | Yes | Yes | CARRIER | HRCU-A-CB (Split System: Heat Pump with Remote Outdoor Unit-Air-Source) | Centrally-Ducted | 38MURAQ36AB3* | CAP**4824AL* | 58S(B,C)*B070M21**16 | 35600 | 16.5 | 10 | 8.5 | 37800 | 34600 | 91.53% | 2 | 28800 | R-410A
216675564 | 2.08 | Yes | No | BRYANT HEATING AND COOLING SYSTEMS | HRCU-A-CB (Split System: Heat Pump with Remote Outdoor Unit-Air-Source) | Centrally-Ducted | 37MURAQ24AA3 | CSAH*3612AM* | 83*CA60100C21*** | 25000 | 15.2 | 10 | 8.5 | 24200 | 19500 | 80.58% | 1.92 | 19000 | R-454B
216739020 | 1.92 | Yes | No | BRYANT HEATING AND COOLING SYSTEMS | HRCU-A-CB (Split System: Heat Pump with Remote Outdoor Unit-Air-Source) | Centrally-Ducted | 37MUHAQ24AA3 | PF5MN*B24L* |  | 23000 | 15.5 | 11 | 8.5 | 21400 | 19200 | 89.72% | 1.98 | 18000 | R-454B
215853326 | 2.78 | Yes | Yes | JOHNSON CONTROLS | HRCU-A-CB (Split System: Heat Pump with Remote Outdoor Unit-Air-Source) | Centrally-Ducted | HH836E2S11 | CTM36C5CDS1+JME16C2SN1 |  | 33400 | 19 | 12 | 9 | 30400 | 24800 | 81.58% | 2 | 26800 | R-454B
215853337 | 2.77 | Yes | Yes | JOHNSON CONTROLS | HRCU-A-CB (Split System: Heat Pump with Remote Outdoor Unit-Air-Source) | Centrally-Ducted | HH836E2S11 | CTM36B5CDS1 | Z9ES060B12SMPS1 | 33200 | 17 | 11 | 8.5 | 31000 | 25400 | 81.94% | 2 | 27400 | R-454B
216819458 | 3.54 | Yes | No | RUUD | HRCU-A-CB (Split System: Heat Pump with Remote Outdoor Unit-Air-Source) | Centrally-Ducted | RD18AY48AJVC | RCFY4824MTANM | R951V0705A21M4 | 42500 | 17 | 10 | 8.1 | 42500 | 33400 | 78.59% | 2 | 36200 | R-454B
213077065 | 2.92 | No | No | CARRIER | HRCU-A-CB (Split System: Heat Pump with Remote Outdoor Unit-Air-Source) | Centrally-Ducted | 38MURAQ36AB3* | CAP**4224AL* | 59SP6B080V21**20 | 35000 | 16 | 9.5 | 8.1 | 38500 | 35000 | 90.91% | 1.88 | 29400 | R-410A
216769710 | 2.9 | Yes | Yes | AIREASE | HRCU-A-CB (Split System: Heat Pump with Remote Outdoor Unit-Air-Source) | Centrally-Ducted | A7SCP18V36P-**A | 7EH36CX-**+TDR | A97US2V080C16X* | 34800 | 17.9 | 11 | 9 | 35800 | 28400 | 79.33% | 1.9 | 28600 | R-454B
216619032 | 4.58 | Yes | Yes | AIREASE | HRCU-A-CB (Split System: Heat Pump with Remote Outdoor Unit-Air-Source) | Centrally-Ducted | A7SCP18V60P-**A | 7AH1AE60PX-** |  | 55000 | 16.8 | 10 | 9 | 55500 | 43000 | 77.48% | 1.8 | 43000 | R-454B
215940670 | 2.87 | Yes | Yes | DAY & NIGHT | HRCU-A-CB (Split System: Heat Pump with Remote Outdoor Unit-Air-Source) | Centrally-Ducted | C5H3V36*K*AAA* | EVD5X42M21A*+WALLCON | *97CTN0802120A* | 34400 | 20.5 | 11.7 | 8.5 | 38500 | 28200 | 73.25% | 2.04 | 32200 | R-454B
215940690 | 2.95 | Yes | Yes | DAY & NIGHT | HRCU-A-CB (Split System: Heat Pump with Remote Outdoor Unit-Air-Source) | Centrally-Ducted | C5H3V36*K*AAA* | EVD5X42M24A*+WALLCON | *96CTN0802120B* | 35400 | 21.5 | 12 | 8.5 | 38000 | 28600 | 75.26% | 2.04 | 32800 | R-454B
211230155 | 3.13 | Yes | No | COMFORTMAKER | HRCU-A-CB (Split System: Heat Pump with Remote Outdoor Unit-Air-Source) | Centrally-Ducted | DLCURAH36ABK | EN(A,D,W)4X48L21** | *92ESN1002122A* | 37600 | 15.5 | 10.5 | 8.5 | 39500 | 35000 | 88.61% | 2.08 | 29400 | R-410A
211230353 | 2.97 | Yes | No | COMFORTMAKER | HRCU-A-CB (Split System: Heat Pump with Remote Outdoor Unit-Air-Source) | Centrally-Ducted | DLCURAH36ABK | EN(A,D,W)4X48L21** | OLV098A12* | 35600 | 15.2 | 10 | 8.1 | 38500 | 35000 | 90.91% | 2 | 29200 | R-410A
211230420 | 3.03 | Yes | No | COMFORTMAKER | HRCU-A-CB (Split System: Heat Pump with Remote Outdoor Unit-Air-Source) | Centrally-Ducted | DLCURAH36ABK | EN(A,D)4X48L24** | *80ES(N,L)0902116A* | 36400 | 16 | 10.5 | 8.1 | 38500 | 34800 | 90.39% | 2.04 | 29200 | R-410A
215940980 | 3.63 | Yes | Yes | DAY & NIGHT | HRCU-A-CB (Split System: Heat Pump with Remote Outdoor Unit-Air-Source) | Centrally-Ducted | C5H3V48*K*AAA* | EA*5X48M21A*+WALLCON | *97CTN0802120A* | 43500 | 20.5 | 10.5 | 9.5 | 48000 | 36600 | 76.25% | 1.92 | 39500 | R-454B
214075550 | 1.88 | Yes | Yes | RUUD | HRCU-A-CB (Split System: Heat Pump with Remote Outdoor Unit-Air-Source) | Centrally-Ducted | RD17AZ24AJ3N | RCFZ2417MTANM | U98MV0703A17UPS | 22600 | 17 | 11.2 | 9.5 | 22600 | 16900 | 74.78% | 2 | 19000 | R-410A
214075453 | 1.88 | Yes | Yes | RUUD | HRCU-A-CB (Split System: Heat Pump with Remote Outdoor Unit-Air-Source) | Centrally-Ducted | RD17AZ24AJ3N | RCFZ2417MTANM | R962V0403A17M4S | 22600 | 17 | 11.2 | 9.5 | 22600 | 16900 | 74.78% | 2 | 19000 | R-410A
214075536 | 1.88 | Yes | Yes | RUUD | HRCU-A-CB (Split System: Heat Pump with Remote Outdoor Unit-Air-Source) | Centrally-Ducted | RD17AZ24AJ3N | RCFZ2417MTANM | R801V0503A14DZ | 22600 | 17 | 11.2 | 9.5 | 22600 | 16800 | 74.34% | 2 | 18900 | R-410A
216619026 | 3 | Yes | Yes | AIREASE | HRCU-A-CB (Split System: Heat Pump with Remote Outdoor Unit-Air-Source) | Centrally-Ducted | A7SCP18V36P-**A | 7AH2AV42PXC-** |  | 36000 | 19 | 11.7 | 9.4 | 36000 | 29400 | 81.67% | 1.95 | 28000 | R-454B
216819519 | 3.54 | Yes | No | RUUD | HRCU-A-CB (Split System: Heat Pump with Remote Outdoor Unit-Air-Source) | Centrally-Ducted | RD18AY48AJVC | RCFY4824MTANM | R951V0705A21UHU | 42500 | 17 | 10 | 8.1 | 42500 | 33400 | 78.59% | 2 | 36200 | R-454B
211222129 | 2.47 | No | No | COMFORTMAKER | HRCU-A-CB (Split System: Heat Pump with Remote Outdoor Unit-Air-Source) | Centrally-Ducted | DLCURAH30ABK | EA*4X36L21A* | *92ESN0801716A* | 29600 | 15.2 | 9 | 8.1 | 33800 | 27800 | 82.25% | 1.76 | 23400 | R-410A
211244295 | 1.95 | Yes | No | DAY & NIGHT | HRCU-A-CB (Split System: Heat Pump with Remote Outdoor Unit-Air-Source) | Centrally-Ducted | DLCURAH24ABK | EN(A,D)4X30L14** | *96VSN0601412A* | 23400 | 16.5 | 10 | 8.1 | 25800 | 24000 | 93.02% | 1.98 | 19000 | R-410A
216571220 | 1.82 | Yes | Yes | TRANE | HRCU-A-CB (Split System: Heat Pump with Remote Outdoor Unit-Air-Source) | Centrally-Ducted | 5TWV8X24A1 | 5PX*BD06AS3 | S8V2A040M3PCB | 21800 | 18.1 | 11.5 | 8.5 | 23800 | 18600 | 78.15% | 2.2 | 23000 | R-454B
216571236 | 1.78 | Yes | Yes | TRANE | HRCU-A-CB (Split System: Heat Pump with Remote Outdoor Unit-Air-Source) | Centrally-Ducted | 5TWV8X24A1 | 5TXCB003AS3 | L8V1B080U4VSB+LRP | 21400 | 18.1 | 11.2 | 8.5 | 24400 | 18900 | 77.46% | 2.1 | 23600 | R-454B
216571118 | 3.71 | Yes | Yes | TRANE | HRCU-A-CB (Split System: Heat Pump with Remote Outdoor Unit-Air-Source) | Centrally-Ducted | 5TWV0X48A1 | 5TXCC007AS3 | S8V2C080M5PCB | 44500 | 20 | 11.7 | 9.7 | 47500 | 34000 | 71.58% | 2.1 | 43000 | R-454B
216820230 | 4.29 | Yes | Yes | RUUD | HRCU-A-CB (Split System: Heat Pump with Remote Outdoor Unit-Air-Source) | Centrally-Ducted | RD18AY60AJVC | RCFY6024STANM | R802V1005A21DZ | 51500 | 18 | 11 | 10 | 50500 | 37800 | 74.85% | 2 | 41500 | R-454B
216051159 | 4.46 | Yes | Yes | RUUD | HRCU-A-CB (Split System: Heat Pump with Remote Outdoor Unit-Air-Source) | Centrally-Ducted | UP19AY60AJVC | RCFY6021SEAAM | U97MV0855A21DHS | 53500 | 17 | 10 | 10 | 53500 | 48500 | 90.65% | 2 | 51000 | R-454B
216819146 | 1.75 | Yes | No | RUUD | HRCU-A-CB (Split System: Heat Pump with Remote Outdoor Unit-Air-Source) | Centrally-Ducted | RD18AY24AJVC | RCFY2417MTANM | R962V0403A17M4 | 21000 | 17 | 10 | 8.1 | 21000 | 17000 | 80.95% | 1.9 | 18200 | R-454B
216819296 | 1.75 | Yes | No | RUUD | HRCU-A-CB (Split System: Heat Pump with Remote Outdoor Unit-Air-Source) | Centrally-Ducted | RD18AY24AJVC | RCFY2421MTANM | R962V0403A17M4 | 21000 | 17 | 10 | 8.1 | 21000 | 17000 | 80.95% | 1.9 | 18200 | R-454B
216819346 | 1.75 | Yes | No | RUUD | HRCU-A-CB (Split System: Heat Pump with Remote Outdoor Unit-Air-Source) | Centrally-Ducted | RD18AY24AJVC | RCFY2421MTANM | R921V0403A17M4 | 21000 | 17 | 10 | 8.1 | 20800 | 17000 | 81.73% | 1.9 | 18200 | R-454B
216618963 | 2 | Yes | Yes | ARMSTRONG AIR | HRCU-A-CB (Split System: Heat Pump with Remote Outdoor Unit-Air-Source) | Centrally-Ducted | A7SCP18V24P-**A | 7AH2AV30PXC-** |  | 24000 | 18 | 12 | 9.5 | 24000 | 22600 | 94.17% | 1.8 | 19400 | R-454B
216618995 | 2.75 | Yes | No | ARMSTRONG AIR | HRCU-A-C (Split System: Heat Pump with Remote Outdoor Unit with No Indoor Fan --Air Source) | Centrally-Ducted | A7SCP18V36P-**A | 7EH36BX-**+TDR |  | 33000 | 15.2 | 10 | 8.1 | 34000 | 29400 | 86.47% | 1.8 | 28400 | R-454B
215935425 | 2.95 | Yes | Yes | BRYANT HEATING AND COOLING SYSTEMS | HRCU-A-CB (Split System: Heat Pump with Remote Outdoor Unit-Air-Source) | Centrally-Ducted | 293VAN036**AA* | CVAMA6024XMA*+UI | 987MC66120C24*** | 35400 | 22 | 12.5 | 8.5 | 38000 | 28400 | 74.74% | 2.04 | 32800 | R-454B
215935475 | 3 | Yes | Yes | BRYANT HEATING AND COOLING SYSTEMS | HRCU-A-CB (Split System: Heat Pump with Remote Outdoor Unit-Air-Source) | Centrally-Ducted | 293VAN036**AA* | CVAMA6124XMA*+UI | 88*TB66135C24*** | 36000 | 22.5 | 12.5 | 8.5 | 37600 | 28200 | 75% | 2.04 | 32200 | R-454B
215935625 | 2.85 | Yes | Yes | BRYANT HEATING AND COOLING SYSTEMS | HRCU-A-CB (Split System: Heat Pump with Remote Outdoor Unit-Air-Source) | Centrally-Ducted | 293VAN036**AA* | CVAVA3621XMA*+UI | 88*TB48070C17*** | 34200 | 20.5 | 11.5 | 8.5 | 39000 | 28400 | 72.82% | 2.02 | 32400 | R-454B
214233326 | 2.85 | Yes | Yes | RUUD | HRCU-A-CB (Split System: Heat Pump with Remote Outdoor Unit-Air-Source) | Centrally-Ducted | RD17AZ36AJ3N | RH3VZ4821STACN |  | 34200 | 18 | 11.7 | 8.1 | 34200 | 29400 | 85.96% | 2 | 31200 | R-410A
216618970 | 3 | Yes | Yes | ARMSTRONG AIR | HRCU-A-CB (Split System: Heat Pump with Remote Outdoor Unit-Air-Source) | Centrally-Ducted | A7SCP18V36P-**A | 7AH2AV42PXC-** |  | 36000 | 19 | 11.7 | 9.4 | 36000 | 29400 | 81.67% | 1.95 | 28000 | R-454B
216613171 | 3.63 | Yes | Yes | RUUD | HRCU-A-CB (Split System: Heat Pump with Remote Outdoor Unit-Air-Source) | Centrally-Ducted | RD18AY48AJVC | RH2VY6024STACN |  | 43500 | 18 | 12 | 9.5 | 42500 | 33200 | 78.12% | 2.1 | 36000 | R-454B
216819487 | 3.54 | Yes | No | RUUD | HRCU-A-CB (Split System: Heat Pump with Remote Outdoor Unit-Air-Source) | Centrally-Ducted | RD18AY48AJVC | RCFY4824MTANM | U98MV1005A21UPS | 42500 | 17 | 10 | 8.1 | 42500 | 33600 | 79.06% | 2 | 36400 | R-454B
216769641 | 2 | Yes | Yes | ARMSTRONG AIR | HRCU-A-CB (Split System: Heat Pump with Remote Outdoor Unit-Air-Source) | Centrally-Ducted | A7SCP18V24P-**A | 7E[C,U]36BX-**+TDR | A97US2V070B12S* | 24000 | 17.45 | 12 | 9 | 24000 | 20600 | 85.83% | 1.85 | 19800 | R-454B
216769758 | 3.67 | Yes | Yes | ARMSTRONG AIR | HRCU-A-CB (Split System: Heat Pump with Remote Outdoor Unit-Air-Source) | Centrally-Ducted | A7SCP18V60P-**A | 7EH42CX-**+TDR | A97US2V090C20S* | 44000 | 16.1 | 10 | 8.5 | 48000 | 40000 | 83.33% | 1.8 | 39500 | R-454B
215940740 | 2.92 | Yes | Yes | DAY & NIGHT | HRCU-A-CB (Split System: Heat Pump with Remote Outdoor Unit-Air-Source) | Centrally-Ducted | C5H3V36*K*AAA* | EVD5X48M24A*+WALLCON | *97CTN0802120A* | 35000 | 21 | 12 | 8.5 | 38500 | 28400 | 73.77% | 2.04 | 32600 | R-454B
215940790 | 2.95 | Yes | Yes | DAY & NIGHT | HRCU-A-CB (Split System: Heat Pump with Remote Outdoor Unit-Air-Source) | Centrally-Ducted | C5H3V36*K*AAA* | EVD5X49M24A*+WALLCON | *97CTN1002122A* | 35400 | 22 | 12.5 | 8.5 | 38000 | 28400 | 74.74% | 2.04 | 32800 | R-454B
216769760 | 3.63 | Yes | Yes | ARMSTRONG AIR | HRCU-A-CB (Split System: Heat Pump with Remote Outdoor Unit-Air-Source) | Centrally-Ducted | A7SCP18V60P-**A | 7EH48CX-**+TDR | A97US2V080C20X* | 43500 | 16.05 | 10 | 8.5 | 47500 | 40000 | 84.21% | 1.8 | 39500 | R-454B
211230263 | 2.98 | Yes | No | COMFORTMAKER | HRCU-A-CB (Split System: Heat Pump with Remote Outdoor Unit-Air-Source) | Centrally-Ducted | DLCURAH36ABK | EN(A,D,W)4X48L21** | *95ESU0601716A* | 35800 | 16 | 10 | 8.1 | 38500 | 34800 | 90.39% | 2 | 29200 | R-410A
216980423 | 3.63 | Yes | Yes | RUUD | HRCU-A-CB (Split System: Heat Pump with Remote Outdoor Unit-Air-Source) | Centrally-Ducted | RD18AY48AJVC | RHMVY6024SEACN |  | 43500 | 19 | 12 | 8.5 | 42500 | 32800 | 77.18% | 2.1 | 35600 | R-454B
216618978 | 2 | Yes | No | ARMSTRONG AIR | HRCU-A-C (Split System: Heat Pump with Remote Outdoor Unit with No Indoor Fan --Air Source) | Centrally-Ducted | A7SCP18V24P-**A | 7E[C,U]30AX-**+TDR |  | 24000 | 15.2 | 11.7 | 8.5 | 24000 | 21400 | 89.17% | 1.75 | 19600 | R-454B
215940960 | 3.63 | Yes | Yes | DAY & NIGHT | HRCU-A-CB (Split System: Heat Pump with Remote Outdoor Unit-Air-Source) | Centrally-Ducted | C5H3V48*K*AAA* | EA*5X48M21A*+WALLCON | *80CSU0601716B* | 43500 | 21 | 11 | 9.5 | 48000 | 36600 | 76.25% | 1.9 | 39500 | R-454B
215941010 | 3.71 | Yes | Yes | DAY & NIGHT | HRCU-A-CB (Split System: Heat Pump with Remote Outdoor Unit-Air-Source) | Centrally-Ducted | C5H3V48*K*AAA* | EA*5X60M24A*+WALLCON | *97CTN0802120A* | 44500 | 21 | 11 | 9.5 | 48500 | 36600 | 75.46% | 2 | 39500 | R-454B
215941060 | 3.75 | Yes | Yes | DAY & NIGHT | HRCU-A-CB (Split System: Heat Pump with Remote Outdoor Unit-Air-Source) | Centrally-Ducted | C5H3V48*K*AAA* | EA*5X61M21A*+WALLCON | *80CSU0601716B* | 45000 | 21 | 11.5 | 9.5 | 48500 | 37000 | 76.29% | 2 | 40000 | R-454B
211201013 | 2.6 | No | No | BRYANT HEATING AND COOLING SYSTEMS | HRCU-A-CB (Split System: Heat Pump with Remote Outdoor Unit-Air-Source) | Centrally-Ducted | 38MURAQ30AB3* | FMA4X36**AL* |  | 31200 | 15.5 | 9 | 8.5 | 35400 | 26800 | 75.71% | 1.86 | 23800 | R-410A
214807731 | 1.92 | Yes | Yes | JOHNSON CONTROLS | HRCU-A-CB (Split System: Heat Pump with Remote Outdoor Unit-Air-Source) | Centrally-Ducted | HH824E2S11 | CTM36B5ADS1 | TP9C060B12MP13 | 23000 | 17 | 12 | 9 | 23000 | 17600 | 76.52% | 2 | 17100 | R-454B
214650174 | 1.92 | Yes | Yes | YORK | HRCU-A-CB (Split System: Heat Pump with Remote Outdoor Unit-Air-Source) | Centrally-Ducted | HH824E2S11 | CTU36B5XDS1+TXV | YPLC080B12MP13 | 23000 | 18 | 12 | 9 | 23000 | 18500 | 80.43% | 2 | 18200 | R-454B
209872694 | 1.9 | Yes | Yes | RUUD | HRCU-A-CB (Split System: Heat Pump with Remote Outdoor Unit-Air-Source) | Centrally-Ducted | UP18AZ24AJVC | RCFZ2421HEAAM | R962V0703A17M4S | 22800 | 20 | 12.5 | 8.5 | 22800 | 26000 | 114% | 2.1 | 25400 | R-410A
213078093 | 3.05 | Yes | Yes | CARRIER | HRCU-A-CB (Split System: Heat Pump with Remote Outdoor Unit-Air-Source) | Centrally-Ducted | 38MURAQ36AB3* | CAP**4321AL* | 58S(B,C)*B070M17**16 | 36600 | 16 | 10 | 8.5 | 38500 | 35000 | 90.91% | 2.06 | 29200 | R-410A
213078409 | 2.93 | Yes | No | CARRIER | HRCU-A-CB (Split System: Heat Pump with Remote Outdoor Unit-Air-Source) | Centrally-Ducted | 38MURAQ36AB3* | CAP**4221AL* | 58S(B,C)*B090M21**16 | 35200 | 16.5 | 10 | 8.1 | 38500 | 35000 | 90.91% | 1.88 | 29400 | R-410A
213078663 | 3.02 | Yes | Yes | CARRIER | HRCU-A-CB (Split System: Heat Pump with Remote Outdoor Unit-Air-Source) | Centrally-Ducted | 38MURAQ36AB3* | CAP**4821AL* | 58S(B,C)*B110M21**20 | 36200 | 16.5 | 10 | 8.5 | 38000 | 34800 | 91.58% | 2.04 | 29000 | R-410A
213079666 | 2.93 | Yes | No | HEIL | HRCU-A-CB (Split System: Heat Pump with Remote Outdoor Unit-Air-Source) | Centrally-Ducted | DLCURAH36ABK | EA*4X42L21A* | *92MSN0802120A* | 35200 | 16.5 | 10 | 8.1 | 38500 | 35000 | 90.91% | 1.88 | 29400 | R-410A
213079915 | 3 | Yes | No | HEIL | HRCU-A-CB (Split System: Heat Pump with Remote Outdoor Unit-Air-Source) | Centrally-Ducted | DLCURAH36ABK | EN(A,D)4X48L24** | *92MSN1002122A* | 36000 | 16.5 | 10.5 | 8.1 | 38500 | 35000 | 90.91% | 2 | 29200 | R-410A
213079947 | 3.03 | Yes | No | HEIL | HRCU-A-CB (Split System: Heat Pump with Remote Outdoor Unit-Air-Source) | Centrally-Ducted | DLCURAH36ABK | EN(A,D)4X48L24** | *92MSN1202420A* | 36400 | 16 | 10.5 | 8.1 | 38500 | 35000 | 90.91% | 2.02 | 29200 | R-410A
210474525 | 2.02 | Yes | Yes | CARRIER | HRCU-A-CB (Split System: Heat Pump with Remote Outdoor Unit-Air-Source) | Centrally-Ducted | 25VNA825A*032* | CSPH*4812AL*+UI | 58TN*A135C24**22 | 24200 | 16 | 11 | 8.1 | 21200 | 16600 | 78.3% | 2.02 | 20600 | R-410A
210474558 | 2.02 | Yes | Yes | CARRIER | HRCU-A-CB (Split System: Heat Pump with Remote Outdoor Unit-Air-Source) | Centrally-Ducted | 25VNA825A*032* | CSPH*4812AL*+UI | 59TN6B120C24**22 | 24200 | 16.5 | 11 | 8.1 | 21200 | 16600 | 78.3% | 2.02 | 20600 | R-410A
215935775 | 2.87 | Yes | Yes | BRYANT HEATING AND COOLING SYSTEMS | HRCU-A-CB (Split System: Heat Pump with Remote Outdoor Unit-Air-Source) | Centrally-Ducted | 293VAN036**AA* | CVAVA3621XMA*+UI | 986TD66100C21*** | 34400 | 21 | 12 | 8.5 | 38500 | 28000 | 72.73% | 2.06 | 32000 | R-454B
213078961 | 2.92 | No | No | CARRIER | HRCU-A-CB (Split System: Heat Pump with Remote Outdoor Unit-Air-Source) | Centrally-Ducted | 38MURAQ36AB3* | CAP**3621AL* | 58SU*B060M17**16 | 35000 | 16.5 | 9.5 | 8.1 | 38500 | 35000 | 90.91% | 1.8 | 29400 | R-410A
216618997 | 2.78 | Yes | No | ARMSTRONG AIR | HRCU-A-C (Split System: Heat Pump with Remote Outdoor Unit with No Indoor Fan --Air Source) | Centrally-Ducted | A7SCP18V36P-**A | 7ED30/36BX-**+TDR |  | 33400 | 15.2 | 10 | 8.1 | 34000 | 29000 | 85.29% | 1.8 | 28000 | R-454B
216769759 | 3.67 | Yes | Yes | AIREASE | HRCU-A-CB (Split System: Heat Pump with Remote Outdoor Unit-Air-Source) | Centrally-Ducted | A7SCP18V60P-**A | 7EH42CX-**+TDR | A97US2V090C20S* | 44000 | 16.1 | 10 | 8.5 | 48000 | 40000 | 83.33% | 1.8 | 39500 | R-454B
216618981 | 2 | Yes | No | ARMSTRONG AIR | HRCU-A-C (Split System: Heat Pump with Remote Outdoor Unit with No Indoor Fan --Air Source) | Centrally-Ducted | A7SCP18V24P-**A | 7E[C,U]36BX-**+TDR |  | 24000 | 15.2 | 11.7 | 8.5 | 24000 | 21000 | 87.5% | 1.8 | 19600 | R-454B
214570700 | 2 | Yes | Yes | HEIL | HRCU-A-CB (Split System: Heat Pump with Remote Outdoor Unit-Air-Source) | Centrally-Ducted | HVH825GKA3* | EA*4X48L21A*+WALLCON | *97CMN0602120B* | 24000 | 16.5 | 10.5 | 8.5 | 21000 | 16600 | 79.05% | 2 | 20400 | R-410A
215941610 | 3.71 | Yes | Yes | DAY & NIGHT | HRCU-A-CB (Split System: Heat Pump with Remote Outdoor Unit-Air-Source) | Centrally-Ducted | C5H3V48*K*AAA* | EVD5X48M24A*+WALLCON | *97CTN1002122A* | 44500 | 20 | 11 | 8.1 | 52000 | 38000 | 73.08% | 1.9 | 43500 | R-454B
212988041 | 2.57 | No | No | DAY & NIGHT | HRCU-A-CB (Split System: Heat Pump with Remote Outdoor Unit-Air-Source) | Centrally-Ducted | DLCURAH30ABK | EA*4X37L21A* | *96MSN1002120A* | 30800 | 15.2 | 9 | 8.5 | 33200 | 26200 | 78.92% | 1.84 | 23200 | R-410A
212989063 | 2.55 | No | No | DAY & NIGHT | HRCU-A-CB (Split System: Heat Pump with Remote Outdoor Unit-Air-Source) | Centrally-Ducted | DLCURAH30ABK | EA*4X43L21A* | *95MSU0601716A* | 30600 | 15.2 | 9 | 8.5 | 33600 | 26400 | 78.57% | 1.86 | 23200 | R-410A
214650631 | 1.92 | Yes | Yes | YORK | HRCU-A-CB (Split System: Heat Pump with Remote Outdoor Unit-Air-Source) | Centrally-Ducted | HH824E2S11 | CTU30B5XCS1+TXV | Y82E080B12LMPS1 | 23000 | 18 | 12 | 9.5 | 23000 | 18400 | 80% | 2 | 17800 | R-454B
209872696 | 1.9 | Yes | Yes | RUUD | HRCU-A-CB (Split System: Heat Pump with Remote Outdoor Unit-Air-Source) | Centrally-Ducted | UP18AZ24AJVC | RCFZ2421HEAAM | U97MV0703A17DHS | 22800 | 20 | 12.5 | 8.5 | 22800 | 26000 | 114% | 2.1 | 25400 | R-410A
216819441 | 3.54 | Yes | No | RUUD | HRCU-A-CB (Split System: Heat Pump with Remote Outdoor Unit-Air-Source) | Centrally-Ducted | RD18AY48AJVC | RCFY4824MTANM | R951V0855A21M4 | 42500 | 17 | 10 | 8.1 | 42500 | 33600 | 79.06% | 2 | 36200 | R-454B
210470600 | 2.77 | Yes | Yes | COMFORTMAKER | HRCU-A-CB (Split System: Heat Pump with Remote Outdoor Unit-Air-Source) | Centrally-Ducted | CVH837GKA2* | EA*4X61L24A*+WALLCON | *97CMN1002122A* | 33200 | 18 | 12 | 8.5 | 32000 | 24800 | 77.5% | 2 | 31200 | R-410A
210471227 | 2.73 | Yes | Yes | COMFORTMAKER | HRCU-A-CB (Split System: Heat Pump with Remote Outdoor Unit-Air-Source) | Centrally-Ducted | CVH837GKA2* | EHD4X60AAL+WALLCON | *97CMN0801714A* | 32800 | 16.5 | 11 | 8.1 | 32600 | 25200 | 77.3% | 1.98 | 31600 | R-410A
212972067 | 2.98 | Yes | Yes | CARRIER | HRCU-A-CB (Split System: Heat Pump with Remote Outdoor Unit-Air-Source) | Centrally-Ducted | 38MURAQ36AB3* | CAP**4821AL* | 58TP*B090V17**16 | 35800 | 16 | 10 | 8.5 | 37800 | 34800 | 92.06% | 2.02 | 29000 | R-410A
213771335 | 1.97 | Yes | No | CARRIER | HRCU-A-CB (Split System: Heat Pump with Remote Outdoor Unit-Air-Source) | Centrally-Ducted | 25VNA825A*031* | CAP**4221AL*+UI | 59TN6C060C17**14 | 23600 | 16.5 | 10.5 | 8.1 | 21400 | 16700 | 78.04% | 1.96 | 20800 | R-410A
213771535 | 2.03 | Yes | Yes | CARRIER | HRCU-A-CB (Split System: Heat Pump with Remote Outdoor Unit-Air-Source) | Centrally-Ducted | 25VNA825A*031* | CAP**4321AL*+UI | 59TN6C080C17**14 | 24400 | 16.5 | 11 | 8.1 | 21200 | 16600 | 78.3% | 2.02 | 20600 | R-410A
215941180 | 3.67 | Yes | Yes | DAY & NIGHT | HRCU-A-CB (Split System: Heat Pump with Remote Outdoor Unit-Air-Source) | Centrally-Ducted | C5H3V48*K*AAA* | ESH5X48M12A*+WALLCON | *97CTN0802120A* | 44000 | 20 | 10.5 | 9 | 48500 | 36600 | 75.46% | 1.8 | 39500 | R-454B
216819538 | 3.54 | Yes | No | RUUD | HRCU-A-CB (Split System: Heat Pump with Remote Outdoor Unit-Air-Source) | Centrally-Ducted | RD18AY48AJVC | RCFY4824MTANM | R962V0705A21M4 | 42500 | 17 | 10 | 8.1 | 42500 | 33400 | 78.59% | 2 | 36200 | R-454B
213077165 | 2.95 | Yes | No | CARRIER | HRCU-A-CB (Split System: Heat Pump with Remote Outdoor Unit-Air-Source) | Centrally-Ducted | 38MURAQ36AB3* | CAP**4224AL* | 59SP6B100V21**20 | 35400 | 16 | 10 | 8.1 | 38500 | 35200 | 91.43% | 1.88 | 29400 | R-410A
214810240 | 1.92 | Yes | Yes | JOHNSON CONTROLS | HRCU-A-CB (Split System: Heat Pump with Remote Outdoor Unit-Air-Source) | Centrally-Ducted | HH824E2S11 | CTM36B5ADS1 | TM9V060B12MP12 | 23000 | 17 | 12 | 9 | 23000 | 17600 | 76.52% | 2 | 17100 | R-454B
214389408 | 2.75 | Yes | Yes | BRYANT HEATING AND COOLING SYSTEMS | HRCU-A-CB (Split System: Heat Pump with Remote Outdoor Unit-Air-Source) | Centrally-Ducted | 284ANV036*0**B* | CNPV*4221AL*+UI | 88*TB48070C17*** | 33000 | 18.5 | 11.7 | 9 | 38000 | 26800 | 70.53% | 1.96 | 32200 | R-410A
215941600 | 3.71 | Yes | Yes | DAY & NIGHT | HRCU-A-CB (Split System: Heat Pump with Remote Outdoor Unit-Air-Source) | Centrally-Ducted | C5H3V48*K*AAA* | EVD5X48M24A*+WALLCON | *97CTN0802120A* | 44500 | 20 | 11 | 8.1 | 52000 | 38000 | 73.08% | 1.9 | 43500 | R-454B
214807359 | 1.92 | Yes | Yes | YORK | HRCU-A-CB (Split System: Heat Pump with Remote Outdoor Unit-Air-Source) | Centrally-Ducted | HH824E2S11 | CTU36B5XDS1+JMVT12BC2N1+TXV |  | 23000 | 19 | 12 | 9.5 | 23000 | 18500 | 80.43% | 2 | 18200 | R-454B
214650311 | 1.92 | Yes | Yes | YORK | HRCU-A-CB (Split System: Heat Pump with Remote Outdoor Unit-Air-Source) | Centrally-Ducted | HH824E2S11 | CTU30B5XCS1+TXV | TP9C060B12MP13 | 23000 | 17 | 12 | 9.5 | 23000 | 18300 | 79.57% | 2 | 18000 | R-454B
216643200 | 1.53 | Yes | No | TEMPSTAR | HRCU-A-CB (Split System: Heat Pump with Remote Outdoor Unit-Air-Source) | Centrally-Ducted | D5CUHAH18AAK | EA*5X25M17A* | *80MS(N,L)0451412A* | 18300 | 15.2 | 11.5 | 10.5 | 19800 | 17500 | 88.38% | 2 | 14800 | R-454B
216769689 | 2.88 | Yes | Yes | ARMSTRONG AIR | HRCU-A-CB (Split System: Heat Pump with Remote Outdoor Unit-Air-Source) | Centrally-Ducted | A7SCP18V36P-**A | 7E[C,U]36BX-**+TDR | A97US2V070B12S* | 34600 | 17.6 | 11 | 8.5 | 35600 | 28200 | 79.21% | 1.85 | 28800 | R-454B
214571100 | 1.95 | Yes | Yes | HEIL | HRCU-A-CB (Split System: Heat Pump with Remote Outdoor Unit-Air-Source) | Centrally-Ducted | HVH825GKA3* | EN(A,D)4X36L21**+WALLCON | *95CSU0802120B* | 23400 | 16.5 | 11 | 8.1 | 21600 | 16700 | 77.31% | 1.92 | 20800 | R-410A
214572470 | 2.62 | Yes | Yes | HEIL | HRCU-A-CB (Split System: Heat Pump with Remote Outdoor Unit-Air-Source) | Centrally-Ducted | HVH837GKA** | EA*4X36L21A*+WALLCON | *80CTL0702120B* | 31400 | 17 | 11 | 8.1 | 33000 | 24200 | 73.33% | 1.86 | 31200 | R-410A
216618965 | 3 | Yes | Yes | ARMSTRONG AIR | HRCU-A-CB (Split System: Heat Pump with Remote Outdoor Unit-Air-Source) | Centrally-Ducted | A7SCP18V36P-**A | 7AH1AE36PX-** |  | 36000 | 18.5 | 11.7 | 9 | 36000 | 30000 | 83.33% | 1.9 | 28000 | R-454B
213078997 | 2.93 | Yes | No | CARRIER | HRCU-A-CB (Split System: Heat Pump with Remote Outdoor Unit-Air-Source) | Centrally-Ducted | 38MURAQ36AB3* | CAP**4221AL* | 58SU*B060M17**16 | 35200 | 16.5 | 10 | 8.1 | 38500 | 35000 | 90.91% | 1.86 | 29200 | R-410A
215864653 | 3.75 | Yes | Yes | TRANE | HRCU-A-CB (Split System: Heat Pump with Remote Outdoor Unit-Air-Source) | Centrally-Ducted | 5TWV8X48A1 | 5PX*C007AS3 | S9V2C080U5PSC+LRP | 45000 | 18.1 | 10 | 8.5 | 46000 | 35400 | 76.96% | 2.1 | 43000 | R-454B
215864671 | 3.71 | Yes | Yes | TRANE | HRCU-A-CB (Split System: Heat Pump with Remote Outdoor Unit-Air-Source) | Centrally-Ducted | 5TWV8X48A1 | 5TXCB006AS3 | S8V2B080M4PDB | 44500 | 18.1 | 10 | 8.5 | 46000 | 35400 | 76.96% | 2.1 | 43000 | R-454B
215864673 | 3.71 | Yes | Yes | TRANE | HRCU-A-CB (Split System: Heat Pump with Remote Outdoor Unit-Air-Source) | Centrally-Ducted | 5TWV8X48A1 | 5TXCB006AS3 | S8V2B080M4PCB | 44500 | 18.1 | 10 | 8.5 | 46000 | 35400 | 76.96% | 2.1 | 43000 | R-454B
215864923 | 3.79 | Yes | Yes | TRANE | HRCU-A-CB (Split System: Heat Pump with Remote Outdoor Unit-Air-Source) | Centrally-Ducted | 5TWV8X48A1 | 5TXCC007AS3 | S9V2C100U5PSC+LRP | 45500 | 18.1 | 10 | 8.5 | 46000 | 35200 | 76.52% | 2.1 | 43000 | R-454B
216819740 | 3.42 | Yes | No | RUUD | HRCU-A-CB (Split System: Heat Pump with Remote Outdoor Unit-Air-Source) | Centrally-Ducted | RD18AY48AJVC | RCFY4821STANM | R951V0705A21M4 | 41000 | 17 | 10 | 8.1 | 41000 | 37800 | 92.2% | 2.1 | 40000 | R-454B
216819924 | 3.38 | Yes | No | RUUD | HRCU-A-CB (Split System: Heat Pump with Remote Outdoor Unit-Air-Source) | Centrally-Ducted | RD18AY48AJVC | RCFY4821STANM | R962V0855A21M4 | 40500 | 17 | 10 | 8.1 | 40500 | 37800 | 93.33% | 2.1 | 40500 | R-454B
215941150 | 3.67 | Yes | Yes | DAY & NIGHT | HRCU-A-CB (Split System: Heat Pump with Remote Outdoor Unit-Air-Source) | Centrally-Ducted | C5H3V48*K*AAA* | ESH5X48M12A*+WALLCON | *80CSU0401712B* | 44000 | 20 | 11 | 9 | 48500 | 36600 | 75.46% | 1.82 | 39500 | R-454B
215941470 | 3.79 | Yes | Yes | DAY & NIGHT | HRCU-A-CB (Split System: Heat Pump with Remote Outdoor Unit-Air-Source) | Centrally-Ducted | C5H3V48*K*AAA* | EVM5X60M24A*+WALLCON | *97CTN1002122A* | 45500 | 20.5 | 11.5 | 8.1 | 52500 | 38000 | 72.38% | 1.9 | 43500 | R-454B
215941320 | 3.71 | Yes | Yes | DAY & NIGHT | HRCU-A-CB (Split System: Heat Pump with Remote Outdoor Unit-Air-Source) | Centrally-Ducted | C5H3V48*K*AAA* | EVM5X48M21A*+WALLCON | *97CTN1002122A* | 44500 | 20 | 11 | 8.1 | 52000 | 38500 | 74.04% | 2 | 43500 | R-454B
213770645 | 2.02 | Yes | Yes | CARRIER | HRCU-A-CB (Split System: Heat Pump with Remote Outdoor Unit-Air-Source) | Centrally-Ducted | 25VNA825A*031* | CAP**2517AL*+UI | 59MN7C080C17**14 | 24200 | 16.5 | 11 | 8.1 | 21400 | 16700 | 78.04% | 2.02 | 20600 | R-410A
213771245 | 1.97 | Yes | No | CARRIER | HRCU-A-CB (Split System: Heat Pump with Remote Outdoor Unit-Air-Source) | Centrally-Ducted | 25VNA825A*031* | CAP**4221AL*+UI | 58TN*B045C17**12 | 23600 | 16.5 | 10.5 | 8.1 | 21600 | 16700 | 77.31% | 1.94 | 20800 | R-410A
213771295 | 1.97 | Yes | No | CARRIER | HRCU-A-CB (Split System: Heat Pump with Remote Outdoor Unit-Air-Source) | Centrally-Ducted | 25VNA825A*031* | CAP**4221AL*+UI | 59CU5B060C17**16 | 23600 | 16.5 | 10.5 | 8.1 | 21400 | 16700 | 78.04% | 1.96 | 20800 | R-410A
213771315 | 1.97 | Yes | No | CARRIER | HRCU-A-CB (Split System: Heat Pump with Remote Outdoor Unit-Air-Source) | Centrally-Ducted | 25VNA825A*031* | CAP**4221AL*+UI | 59MN7C080C17**14 | 23600 | 16.5 | 10.5 | 8.1 | 21400 | 16700 | 78.04% | 1.96 | 20800 | R-410A
216551672 | 1.9 | Yes | Yes | RUUD | HRCU-A-CB (Split System: Heat Pump with Remote Outdoor Unit-Air-Source) | Centrally-Ducted | UP19AY24AJVC | RCFY2421HEAAM | U97MV0855A21DH | 22800 | 21 | 13 | 10 | 22800 | 18400 | 80.7% | 1.8 | 21200 | R-454B
213771415 | 1.98 | Yes | Yes | CARRIER | HRCU-A-CB (Split System: Heat Pump with Remote Outdoor Unit-Air-Source) | Centrally-Ducted | 25VNA825A*031* | CAP**4224AL*+UI | 59TN6C100C21**22 | 23800 | 16.5 | 11 | 8.1 | 21400 | 16600 | 77.57% | 1.96 | 20600 | R-410A
213770261 | 3.63 | Yes | Yes | CARRIER | HRCU-A-CB (Split System: Heat Pump with Remote Outdoor Unit-Air-Source) | Centrally-Ducted | 25VNA448A*031* | CAP**4821AL*+UI | 58TN*B090C21**20 | 43500 | 21 | 11.7 | 9 | 46500 | 36200 | 77.85% | 2.28 | 43500 | R-410A
213770279 | 3.67 | Yes | Yes | CARRIER | HRCU-A-CB (Split System: Heat Pump with Remote Outdoor Unit-Air-Source) | Centrally-Ducted | 25VNA448A*031* | CAP**4824AL*+UI | 59TN6C100C21**22 | 44000 | 21 | 11.5 | 9 | 46500 | 36200 | 77.85% | 2.26 | 43500 | R-410A
213770295 | 3.71 | Yes | Yes | CARRIER | HRCU-A-CB (Split System: Heat Pump with Remote Outdoor Unit-Air-Source) | Centrally-Ducted | 25VNA448A*031* | CAP**6024AL*+UI | 59TN6C120C24**22 | 44500 | 21 | 11.7 | 9.5 | 46000 | 36200 | 78.7% | 2.34 | 43000 | R-410A
213770343 | 3.71 | Yes | Yes | CARRIER | HRCU-A-CB (Split System: Heat Pump with Remote Outdoor Unit-Air-Source) | Centrally-Ducted | 25VNA448A*031* | CSPH*6012AL*+UI | 58TN*B070C17**16 | 44500 | 20 | 11 | 9 | 46500 | 36600 | 78.71% | 2.28 | 43500 | R-410A
216819483 | 3.58 | Yes | No | RUUD | HRCU-A-CB (Split System: Heat Pump with Remote Outdoor Unit-Air-Source) | Centrally-Ducted | RD18AY48AJVC | RCFY4824MTANM | U97MV1155A24DHS | 43000 | 17 | 10 | 8.1 | 43000 | 33400 | 77.67% | 2 | 36200 | R-454B
214650307 | 1.92 | Yes | Yes | YORK | HRCU-A-CB (Split System: Heat Pump with Remote Outdoor Unit-Air-Source) | Centrally-Ducted | HH824E2S11 | CTU30B5XCS1+TXV | TM9V060B12MP12 | 23000 | 17 | 12 | 9.5 | 23000 | 18300 | 79.57% | 2 | 18000 | R-454B
214650439 | 1.92 | Yes | Yes | YORK | HRCU-A-CB (Split System: Heat Pump with Remote Outdoor Unit-Air-Source) | Centrally-Ducted | HH824E2S11 | CTU36B5XDS1+TXV | TP9C060B12MP13 | 23000 | 18 | 12 | 9.5 | 23000 | 18800 | 81.74% | 2 | 18500 | R-454B
214650096 | 1.92 | Yes | Yes | YORK | HRCU-A-CB (Split System: Heat Pump with Remote Outdoor Unit-Air-Source) | Centrally-Ducted | HH824E2S11 | CTU30B5XCS1+TXV | YPLC080B12MP13 | 23000 | 17 | 12 | 9.5 | 23000 | 17900 | 77.83% | 2 | 18100 | R-454B
214650232 | 1.92 | Yes | Yes | YORK | HRCU-A-CB (Split System: Heat Pump with Remote Outdoor Unit-Air-Source) | Centrally-Ducted | HH824E2S11 | CTU36B5XDS1+TXV | TM8Y080B12MP11 | 23000 | 18 | 12 | 9.5 | 23000 | 18300 | 79.57% | 2 | 18000 | R-454B
214574687 | 2.7 | Yes | Yes | TEMPSTAR | HRCU-A-CB (Split System: Heat Pump with Remote Outdoor Unit-Air-Source) | Centrally-Ducted | TVH837GKA2* | EN(A,D)4X48L24**+WALLCON | *96CTN0802120B* | 32400 | 17.5 | 11.5 | 8.5 | 32600 | 24800 | 76.07% | 1.98 | 31400 | R-410A
213782114 | 2.72 | Yes | Yes | TEMPSTAR | HRCU-A-CB (Split System: Heat Pump with Remote Outdoor Unit-Air-Source) | Centrally-Ducted | TVH837GKA2* | EHD4X48AAL+WALLCON | *80CTL1352422B* | 32600 | 16.5 | 11 | 8.1 | 32600 | 24800 | 76.07% | 1.96 | 31400 | R-410A
215669301 | 2.87 | Yes | Yes | TEMPSTAR | HRCU-A-CB (Split System: Heat Pump with Remote Outdoor Unit-Air-Source) | Centrally-Ducted | T5H0V36*K*AAA* | EA*5X60M24A*+WALLCON | *80CSU1002120A* | 34400 | 18 | 10 | 9 | 34200 | 24800 | 72.51% | 1.9 | 29800 | R-454B
214719711 | 2.75 | Yes | Yes | JOHNSON CONTROLS | HRCU-A-CB (Split System: Heat Pump with Remote Outdoor Unit-Air-Source) | Centrally-Ducted | HH836E2S11 | CTU36B5XDS1+TXV | TM9V080B12MP12 | 33000 | 18 | 11 | 8.5 | 30800 | 25000 | 81.17% | 2 | 27000 | R-454B
214719990 | 2.78 | Yes | Yes | JOHNSON CONTROLS | HRCU-A-CB (Split System: Heat Pump with Remote Outdoor Unit-Air-Source) | Centrally-Ducted | HH836E2S11 | CTU48C5XFS1+TXV | TM9E080C16MP12 | 33400 | 19 | 11 | 9 | 31400 | 25400 | 80.89% | 2 | 26000 | R-454B
214720020 | 2.85 | Yes | Yes | JOHNSON CONTROLS | HRCU-A-CB (Split System: Heat Pump with Remote Outdoor Unit-Air-Source) | Centrally-Ducted | HH836E2S11 | CTU48C5XFS1+TXV | Z8ES120C20SMPS1 | 34200 | 19 | 11 | 9 | 32000 | 25400 | 79.38% | 2 | 26200 | R-454B
214720138 | 2.78 | Yes | Yes | JOHNSON CONTROLS | HRCU-A-CB (Split System: Heat Pump with Remote Outdoor Unit-Air-Source) | Centrally-Ducted | HH836E2S11 | CTU48C5XFS1+TXV | TM9E100C16MP12 | 33400 | 19 | 11 | 9 | 31400 | 25400 | 80.89% | 2 | 26000 | R-454B
214720215 | 2.77 | Yes | Yes | JOHNSON CONTROLS | HRCU-A-CB (Split System: Heat Pump with Remote Outdoor Unit-Air-Source) | Centrally-Ducted | HH836E2S11 | CTU48C5XFS1+TXV | TM9Y100C16MP11 | 33200 | 19 | 11 | 9 | 31400 | 25400 | 80.89% | 2 | 26000 | R-454B
214606510 | 2.63 | Yes | No | JOHNSON CONTROLS | HRCU-A-C (Split System: Heat Pump with Remote Outdoor Unit with No Indoor Fan --Air Source) | Centrally-Ducted | HH836E2S11 | CTM48C5CFS1 |  | 31600 | 15.2 | 10 | 8.5 | 30800 | 22200 | 72.08% | 2 | 26000 | R-454B
210470347 | 2.73 | Yes | Yes | COMFORTMAKER | HRCU-A-CB (Split System: Heat Pump with Remote Outdoor Unit-Air-Source) | Centrally-Ducted | CVH837GKA2* | EA*4X60L24A*+WALLCON | *96CTN1002122A* | 32800 | 17.5 | 11.7 | 8.5 | 31800 | 24800 | 77.99% | 2 | 31000 | R-410A
210471216 | 2.75 | Yes | Yes | COMFORTMAKER | HRCU-A-CB (Split System: Heat Pump with Remote Outdoor Unit-Air-Source) | Centrally-Ducted | CVH837GKA2* | EHD4X60AAL+WALLCON | *96CTN1202422A* | 33000 | 17 | 11.5 | 8.1 | 32200 | 24800 | 77.02% | 2.02 | 31200 | R-410A
216644566 | 1.57 | Yes | No | BRYANT HEATING AND COOLING SYSTEMS | HRCU-A-CB (Split System: Heat Pump with Remote Outdoor Unit-Air-Source) | Centrally-Ducted | 37MUHAQ18AA3 | CAA**1917AM* | OVLAAB036098 | 18800 | 15.5 | 11 | 9.5 | 20400 | 18000 | 88.24% | 2 | 15200 | R-454B
213079081 | 2.9 | No | No | CARRIER | HRCU-A-CB (Split System: Heat Pump with Remote Outdoor Unit-Air-Source) | Centrally-Ducted | 38MURAQ36AB3* | CAP**3621AL* | 58SU*B080M21**20 | 34800 | 16.5 | 9.5 | 8.1 | 38500 | 35200 | 91.43% | 1.82 | 29400 | R-410A
214075459 | 1.88 | Yes | Yes | RUUD | HRCU-A-CB (Split System: Heat Pump with Remote Outdoor Unit-Air-Source) | Centrally-Ducted | RD17AZ24AJ3N | RCFZ2417MTANM | R951V0703A17M4S | 22600 | 17 | 11.2 | 9.5 | 22600 | 16900 | 74.78% | 2 | 19000 | R-410A
214075492 | 1.88 | Yes | Yes | RUUD | HRCU-A-CB (Split System: Heat Pump with Remote Outdoor Unit-Air-Source) | Centrally-Ducted | RD17AZ24AJ3N | RCFZ2417MTANM | R802V0503A14UHS | 22600 | 17 | 11.2 | 9.5 | 22600 | 16900 | 74.78% | 2 | 19000 | R-410A
216819378 | 3.54 | Yes | No | RUUD | HRCU-A-CB (Split System: Heat Pump with Remote Outdoor Unit-Air-Source) | Centrally-Ducted | RD18AY48AJVC | RCFY4824MTANM | R951V1005A21UH | 42500 | 17 | 10 | 8.1 | 42500 | 33400 | 78.59% | 2 | 36200 | R-454B
216819381 | 3.58 | Yes | No | RUUD | HRCU-A-CB (Split System: Heat Pump with Remote Outdoor Unit-Air-Source) | Centrally-Ducted | RD18AY48AJVC | RCFY4824MTANM | U98MV1155A24UPS | 43000 | 17 | 10 | 8.1 | 43000 | 33400 | 77.67% | 2 | 36200 | R-454B
215936225 | 2.95 | Yes | Yes | BRYANT HEATING AND COOLING SYSTEMS | HRCU-A-CB (Split System: Heat Pump with Remote Outdoor Unit-Air-Source) | Centrally-Ducted | 293VAN036**AA* | CVAVA4224XMA*+UI | 987MC60080C21*** | 35400 | 21.5 | 12 | 8.5 | 38000 | 28400 | 74.74% | 2.04 | 32800 | R-454B
215936595 | 2.95 | Yes | Yes | BRYANT HEATING AND COOLING SYSTEMS | HRCU-A-CB (Split System: Heat Pump with Remote Outdoor Unit-Air-Source) | Centrally-Ducted | 293VAN036**AA* | CVAVA6021XMA*+UI | 88*TB48070C17*** | 35400 | 21.5 | 12 | 8.5 | 38000 | 28800 | 75.79% | 2.02 | 33000 | R-454B
216051039 | 1.9 | Yes | Yes | RUUD | HRCU-A-CB (Split System: Heat Pump with Remote Outdoor Unit-Air-Source) | Centrally-Ducted | UP19AY24AJVC | RCFY2421HEAAM | U98MV0855A21UPS | 22800 | 21 | 13 | 10 | 22800 | 18400 | 80.7% | 1.8 | 21200 | R-454B
216551681 | 1.9 | Yes | Yes | RUUD | HRCU-A-CB (Split System: Heat Pump with Remote Outdoor Unit-Air-Source) | Centrally-Ducted | UP19AY24AJVC | RCFY2421HEAAM | U97MV1005A21DH | 22800 | 20 | 12 | 10 | 22800 | 18400 | 80.7% | 1.8 | 21200 | R-454B
215936445 | 2.97 | Yes | Yes | BRYANT HEATING AND COOLING SYSTEMS | HRCU-A-CB (Split System: Heat Pump with Remote Outdoor Unit-Air-Source) | Centrally-Ducted | 293VAN036**AA* | CVAVA4924XMA*+UI | 88*TB60090C21*** | 35600 | 22 | 12.5 | 8.5 | 38000 | 28400 | 74.74% | 2.04 | 32600 | R-454B
216820180 | 3.42 | Yes | No | RUUD | HRCU-A-CB (Split System: Heat Pump with Remote Outdoor Unit-Air-Source) | Centrally-Ducted | RD18AY48AJVC | RCFY4824STANM | R801V0755A21UH | 41000 | 18 | 10 | 8.1 | 41000 | 37600 | 91.71% | 2.1 | 40000 | R-454B
216819496 | 3.58 | Yes | No | RUUD | HRCU-A-CB (Split System: Heat Pump with Remote Outdoor Unit-Air-Source) | Centrally-Ducted | RD18AY48AJVC | RCFY4824MTANM | U97MV1005A21DHS | 43000 | 17 | 10 | 8.1 | 43000 | 33400 | 77.67% | 2 | 36200 | R-454B
216819512 | 3.54 | Yes | No | RUUD | HRCU-A-CB (Split System: Heat Pump with Remote Outdoor Unit-Air-Source) | Centrally-Ducted | RD18AY48AJVC | RCFY4824MTANM | R921V0855A21M4 | 42500 | 17 | 10 | 8.1 | 42500 | 33600 | 79.06% | 2 | 36200 | R-454B
213077384 | 2.92 | No | No | CARRIER | HRCU-A-CB (Split System: Heat Pump with Remote Outdoor Unit-Air-Source) | Centrally-Ducted | 38MURAQ36AB3* | CAP**4221AL* | GG96VTAB48080B** | 35000 | 15.5 | 9.5 | 8.1 | 38500 | 35200 | 91.43% | 1.86 | 29400 | R-410A
213077518 | 3.05 | Yes | Yes | CARRIER | HRCU-A-CB (Split System: Heat Pump with Remote Outdoor Unit-Air-Source) | Centrally-Ducted | 38MURAQ36AB3* | CAP**4321AL* | 59TP6C080V21**20 | 36600 | 16 | 10 | 8.5 | 38500 | 35000 | 90.91% | 2.06 | 29200 | R-410A
213077598 | 3.02 | Yes | Yes | CARRIER | HRCU-A-CB (Split System: Heat Pump with Remote Outdoor Unit-Air-Source) | Centrally-Ducted | 38MURAQ36AB3* | CAP**3721AL* | GG96VTAB60100C** | 36200 | 16.5 | 10 | 8.5 | 38000 | 34800 | 91.58% | 2.04 | 29000 | R-410A
213077900 | 2.95 | Yes | No | CARRIER | HRCU-A-CB (Split System: Heat Pump with Remote Outdoor Unit-Air-Source) | Centrally-Ducted | 38MURAQ36AB3* | CNPV*4217AL* | 58S(B,C)*B070M14**12 | 35400 | 16 | 10 | 8.1 | 38500 | 35000 | 90.91% | 1.94 | 29400 | R-410A
215853324 | 2.87 | Yes | Yes | JOHNSON CONTROLS | HRCU-A-CB (Split System: Heat Pump with Remote Outdoor Unit-Air-Source) | Centrally-Ducted | HH836E2S11 | CTM36C5CDS1+JMC16C2SN1 |  | 34400 | 19 | 11.7 | 9 | 31600 | 25800 | 81.65% | 2 | 28200 | R-454B
214728375 | 2.75 | Yes | Yes | JOHNSON CONTROLS | HRCU-A-CB (Split System: Heat Pump with Remote Outdoor Unit-Air-Source) | Centrally-Ducted | HH836E2S11 | CTU36B5XDS1+TXV | TM8V080B12MP12 | 33000 | 17 | 11 | 8.5 | 31000 | 25200 | 81.29% | 2 | 27200 | R-454B
213770805 | 1.95 | Yes | No | CARRIER | HRCU-A-CB (Split System: Heat Pump with Remote Outdoor Unit-Air-Source) | Centrally-Ducted | 25VNA825A*031* | CAP**3617AL*+UI | 58TN*B045C17**12 | 23400 | 16 | 10.5 | 8.1 | 21600 | 16800 | 77.78% | 1.92 | 20800 | R-410A
213770303 | 3.79 | Yes | Yes | CARRIER | HRCU-A-CB (Split System: Heat Pump with Remote Outdoor Unit-Air-Source) | Centrally-Ducted | 25VNA448A*031* | CAP**6121AL*+UI | 58TN*B110C21**20 | 45500 | 21.5 | 12 | 9.5 | 46000 | 36200 | 78.7% | 2.36 | 43000 | R-410A
213770321 | 3.79 | Yes | Yes | CARRIER | HRCU-A-CB (Split System: Heat Pump with Remote Outdoor Unit-Air-Source) | Centrally-Ducted | 25VNA448A*031* | CAP**6124AL*+UI | 59TN6C120C24**22 | 45500 | 21.5 | 12 | 9.5 | 46000 | 36200 | 78.7% | 2.36 | 43000 | R-410A
214606512 | 2.63 | Yes | No | JOHNSON CONTROLS | HRCU-A-C (Split System: Heat Pump with Remote Outdoor Unit with No Indoor Fan --Air Source) | Centrally-Ducted | HH836E2S11 | CTF48C5CFS1 |  | 31600 | 15.2 | 10 | 8.5 | 30800 | 22200 | 72.08% | 2 | 26000 | R-454B
210472814 | 1.97 | Yes | No | COMFORTMAKER | HRCU-A-CB (Split System: Heat Pump with Remote Outdoor Unit-Air-Source) | Centrally-Ducted | CVH825GKA3* | EA*4X42L21A*+WALLCON | *95CSU0601716A* | 23600 | 16.5 | 10.5 | 8.1 | 21400 | 16700 | 78.04% | 1.94 | 20800 | R-410A
211244285 | 1.97 | Yes | No | COMFORTMAKER | HRCU-A-CB (Split System: Heat Pump with Remote Outdoor Unit-Air-Source) | Centrally-Ducted | DLCURAH24ABK | EN(A,D)4X30L14** | *96VSN0401410A* | 23600 | 15.5 | 10 | 8.1 | 26200 | 23600 | 90.08% | 1.92 | 19100 | R-410A
216570881 | 1.83 | Yes | Yes | AMERICAN STANDARD | HRCU-A-CB (Split System: Heat Pump with Remote Outdoor Unit-Air-Source) | Centrally-Ducted | 5A6V0X24A1 | 5PX*B006AS3 | S8V2A040M3PDB | 22000 | 21.6 | 12 | 10 | 22600 | 17900 | 79.2% | 2.2 | 21800 | R-454B
216696544 | 1.9 | Yes | Yes | RUUD | HRCU-A-CB (Split System: Heat Pump with Remote Outdoor Unit-Air-Source) | Centrally-Ducted | UP19AY24AJVC | RCFY2421HEAAM | R802V1005A21UH | 22800 | 20 | 13 | 8.5 | 22800 | 18400 | 80.7% | 1.8 | 20200 | R-454B
213077876 | 3 | Yes | No | CARRIER | HRCU-A-CB (Split System: Heat Pump with Remote Outdoor Unit-Air-Source) | Centrally-Ducted | 38MURAQ36AB3* | CAP**3717AL* | 58S(B,C)*B070M14**12 | 36000 | 15.5 | 10 | 8.5 | 38500 | 35000 | 90.91% | 2 | 29400 | R-410A
213078594 | 3 | Yes | No | CARRIER | HRCU-A-CB (Split System: Heat Pump with Remote Outdoor Unit-Air-Source) | Centrally-Ducted | 38MURAQ36AB3* | CNPV*4824AL* | 58S(B,C)*B090M24**20 | 36000 | 16.5 | 10.5 | 8.1 | 38500 | 34800 | 90.39% | 2.02 | 29200 | R-410A
213078711 | 3.03 | Yes | No | CARRIER | HRCU-A-CB (Split System: Heat Pump with Remote Outdoor Unit-Air-Source) | Centrally-Ducted | 38MURAQ36AB3* | CNPV*4821AL* | 58S(B,C)*B110M21**20 | 36400 | 16.5 | 10.5 | 8.1 | 38500 | 35000 | 90.91% | 2.02 | 29200 | R-410A
213078829 | 2.92 | No | No | CARRIER | HRCU-A-CB (Split System: Heat Pump with Remote Outdoor Unit-Air-Source) | Centrally-Ducted | 38MURAQ36AB3* | CAP**3621AL* | 58SU*B040M17**12 | 35000 | 16 | 9.5 | 8.1 | 38500 | 35200 | 91.43% | 1.8 | 29400 | R-410A
214807800 | 2.85 | Yes | Yes | JOHNSON CONTROLS | HRCU-A-CB (Split System: Heat Pump with Remote Outdoor Unit-Air-Source) | Centrally-Ducted | HH836E2S11 | CTU48C5XFS1+JME16C2SN1+TXV |  | 34200 | 19 | 11.7 | 9 | 31600 | 25200 | 79.75% | 2 | 25800 | R-454B
214728397 | 2.75 | Yes | Yes | JOHNSON CONTROLS | HRCU-A-CB (Split System: Heat Pump with Remote Outdoor Unit-Air-Source) | Centrally-Ducted | HH836E2S11 | CTU36B5XDS1+TXV | TP9C060B12MP13 | 33000 | 17 | 11 | 8.5 | 31000 | 25200 | 81.29% | 2 | 27200 | R-454B
210472990 | 1.98 | Yes | Yes | COMFORTMAKER | HRCU-A-CB (Split System: Heat Pump with Remote Outdoor Unit-Air-Source) | Centrally-Ducted | CVH825GKA3* | EA*4X42L24A*+WALLCON | *95CSU0802120A* | 23800 | 17 | 11 | 8.1 | 21400 | 16600 | 77.57% | 1.96 | 20600 | R-410A
210472858 | 1.98 | Yes | No | COMFORTMAKER | HRCU-A-CB (Split System: Heat Pump with Remote Outdoor Unit-Air-Source) | Centrally-Ducted | CVH825GKA3* | EA*4X42L21A*+WALLCON | *80CSU0601716A* | 23800 | 16.5 | 10.5 | 8.1 | 21400 | 16600 | 77.57% | 1.96 | 20600 | R-410A
210472825 | 1.98 | Yes | Yes | COMFORTMAKER | HRCU-A-CB (Split System: Heat Pump with Remote Outdoor Unit-Air-Source) | Centrally-Ducted | CVH825GKA3* | EA*4X42L21A*+WALLCON | *95CSU0802120A* | 23800 | 16.5 | 11 | 8.1 | 21400 | 16600 | 77.57% | 1.96 | 20600 | R-410A
210472957 | 1.98 | Yes | Yes | COMFORTMAKER | HRCU-A-CB (Split System: Heat Pump with Remote Outdoor Unit-Air-Source) | Centrally-Ducted | CVH825GKA3* | EA*4X42L21A*+WALLCON | *96CTN1002122A* | 23800 | 16.5 | 11 | 8.1 | 21400 | 16600 | 77.57% | 1.96 | 20600 | R-410A
210474086 | 2 | Yes | Yes | COMFORTMAKER | HRCU-A-CB (Split System: Heat Pump with Remote Outdoor Unit-Air-Source) | Centrally-Ducted | CVH825GKA3* | EN(A,D)4X48L24**+WALLCON | *80CSU1002120A* | 24000 | 16.5 | 11 | 8.1 | 21400 | 16600 | 77.57% | 2 | 20600 | R-410A
210474245 | 2.02 | Yes | Yes | COMFORTMAKER | HRCU-A-CB (Split System: Heat Pump with Remote Outdoor Unit-Air-Source) | Centrally-Ducted | CVH825GKA3* | EHD4X42AAL+WALLCON | *95CSU1002122A* | 24200 | 16 | 11 | 8.1 | 21400 | 16600 | 77.57% | 2 | 20600 | R-410A
210474311 | 2.02 | Yes | No | COMFORTMAKER | HRCU-A-CB (Split System: Heat Pump with Remote Outdoor Unit-Air-Source) | Centrally-Ducted | CVH825GKA3* | EHD4X42AAL+WALLCON | *80CTL1352422A* | 24200 | 16 | 10.5 | 8.1 | 21400 | 16600 | 77.57% | 2 | 20600 | R-410A
213078387 | 2.9 | No | No | CARRIER | HRCU-A-CB (Split System: Heat Pump with Remote Outdoor Unit-Air-Source) | Centrally-Ducted | 38MURAQ36AB3* | CAP**3621AL* | 58S(B,C)*B090M21**16 | 34800 | 16.5 | 9.5 | 8.1 | 38500 | 35200 | 91.43% | 1.82 | 29400 | R-410A
213078585 | 2.95 | Yes | No | CARRIER | HRCU-A-CB (Split System: Heat Pump with Remote Outdoor Unit-Air-Source) | Centrally-Ducted | 38MURAQ36AB3* | CAP**4224AL* | 58S(B,C)*B090M24**20 | 35400 | 16.5 | 10 | 8.1 | 38500 | 35000 | 90.91% | 1.9 | 29400 | R-410A
213078735 | 2.97 | Yes | No | CARRIER | HRCU-A-CB (Split System: Heat Pump with Remote Outdoor Unit-Air-Source) | Centrally-Ducted | 38MURAQ36AB3* | CAP**4224AL* | 58S(B,C)*B110M24**20 | 35600 | 16.5 | 10 | 8.1 | 38500 | 35000 | 90.91% | 1.9 | 29400 | R-410A
213079069 | 2.98 | Yes | No | CARRIER | HRCU-A-CB (Split System: Heat Pump with Remote Outdoor Unit-Air-Source) | Centrally-Ducted | 38MURAQ36AB3* | CNPV*4821AL* | 58SU*B060M17**16 | 35800 | 16.5 | 10 | 8.1 | 38500 | 34800 | 90.39% | 2 | 29000 | R-410A
210473078 | 1.97 | Yes | Yes | COMFORTMAKER | HRCU-A-CB (Split System: Heat Pump with Remote Outdoor Unit-Air-Source) | Centrally-Ducted | CVH825GKA3* | EA*4X42L24A*+WALLCON | *97CMN0602120A* | 23600 | 16.5 | 11 | 8.1 | 21400 | 16700 | 78.04% | 1.96 | 20800 | R-410A
214075551 | 1.88 | Yes | Yes | RUUD | HRCU-A-CB (Split System: Heat Pump with Remote Outdoor Unit-Air-Source) | Centrally-Ducted | RD17AZ24AJ3N | RCFZ2417MTANM | U802VA075317M | 22600 | 18 | 11.2 | 9.5 | 22600 | 16800 | 74.34% | 2.1 | 18800 | R-410A
214650178 | 1.92 | Yes | Yes | YORK | HRCU-A-CB (Split System: Heat Pump with Remote Outdoor Unit-Air-Source) | Centrally-Ducted | HH824E2S11 | CTU36B5XDS1+TXV | Y91E080B12SMPS1 | 23000 | 18 | 12 | 9.5 | 23000 | 18600 | 80.87% | 2 | 18300 | R-454B
216619024 | 3 | Yes | Yes | AIREASE | HRCU-A-CB (Split System: Heat Pump with Remote Outdoor Unit-Air-Source) | Centrally-Ducted | A7SCP18V36P-**A | 7AH1AV42PX-** |  | 36000 | 18.2 | 11.7 | 9 | 36000 | 30000 | 83.33% | 1.9 | 28000 | R-454B
214650091 | 1.92 | Yes | Yes | YORK | HRCU-A-CB (Split System: Heat Pump with Remote Outdoor Unit-Air-Source) | Centrally-Ducted | HH824E2S11 | CTU30B5XCS1+TXV | TPLC080B12MP13 | 23000 | 17 | 12 | 9.5 | 23000 | 17900 | 77.83% | 2 | 18100 | R-454B
210473023 | 1.98 | Yes | Yes | COMFORTMAKER | HRCU-A-CB (Split System: Heat Pump with Remote Outdoor Unit-Air-Source) | Centrally-Ducted | CVH825GKA3* | EA*4X42L24A*+WALLCON | *80CTL1352422A* | 23800 | 16.5 | 11 | 8.1 | 21400 | 16600 | 77.57% | 1.96 | 20600 | R-410A
210473386 | 2 | Yes | Yes | COMFORTMAKER | HRCU-A-CB (Split System: Heat Pump with Remote Outdoor Unit-Air-Source) | Centrally-Ducted | CVH825GKA3* | EA*4X48L21A*+WALLCON | *97CMN0801714A* | 24000 | 16.5 | 11 | 8.1 | 21000 | 16600 | 79.05% | 2 | 20600 | R-410A
210472880 | 1.97 | Yes | No | COMFORTMAKER | HRCU-A-CB (Split System: Heat Pump with Remote Outdoor Unit-Air-Source) | Centrally-Ducted | CVH825GKA3* | EA*4X42L21A*+WALLCON | *80CTL0451712A* | 23600 | 16.5 | 10.5 | 8.1 | 21600 | 16800 | 77.78% | 1.94 | 20800 | R-410A
210472913 | 1.97 | Yes | Yes | COMFORTMAKER | HRCU-A-CB (Split System: Heat Pump with Remote Outdoor Unit-Air-Source) | Centrally-Ducted | CVH825GKA3* | EA*4X42L21A*+WALLCON | *96CTN0801714A* | 23600 | 16.5 | 11 | 8.1 | 21400 | 16700 | 78.04% | 1.96 | 20800 | R-410A
210473012 | 1.98 | Yes | No | COMFORTMAKER | HRCU-A-CB (Split System: Heat Pump with Remote Outdoor Unit-Air-Source) | Centrally-Ducted | CVH825GKA3* | EA*4X42L24A*+WALLCON | *80CSU1002120A* | 23800 | 16.5 | 10.5 | 8.1 | 21400 | 16600 | 77.57% | 1.94 | 20600 | R-410A
210474064 | 2.02 | Yes | Yes | COMFORTMAKER | HRCU-A-CB (Split System: Heat Pump with Remote Outdoor Unit-Air-Source) | Centrally-Ducted | CVH825GKA3* | EN(A,D)4X48L24**+WALLCON | *95CSU0802120A* | 24200 | 17 | 11.5 | 8.1 | 21200 | 16600 | 78.3% | 2.02 | 20600 | R-410A
210474097 | 2.02 | Yes | Yes | COMFORTMAKER | HRCU-A-CB (Split System: Heat Pump with Remote Outdoor Unit-Air-Source) | Centrally-Ducted | CVH825GKA3* | EN(A,D)4X48L24**+WALLCON | *80CTL1352422A* | 24200 | 17 | 11.5 | 8.1 | 21400 | 16600 | 77.57% | 2.02 | 20600 | R-410A
210474130 | 2.02 | Yes | Yes | COMFORTMAKER | HRCU-A-CB (Split System: Heat Pump with Remote Outdoor Unit-Air-Source) | Centrally-Ducted | CVH825GKA3* | EN(A,D)4X48L24**+WALLCON | *97CMN1202422A* | 24200 | 16.5 | 11 | 8.1 | 21400 | 16600 | 77.57% | 2 | 20600 | R-410A
210473199 | 2.02 | Yes | Yes | COMFORTMAKER | HRCU-A-CB (Split System: Heat Pump with Remote Outdoor Unit-Air-Source) | Centrally-Ducted | CVH825GKA3* | EA*4X43L21A*+WALLCON | *97CMN0601714A* | 24200 | 16.5 | 11 | 8.1 | 21200 | 16800 | 79.25% | 2 | 20800 | R-410A
210473210 | 2.03 | Yes | Yes | COMFORTMAKER | HRCU-A-CB (Split System: Heat Pump with Remote Outdoor Unit-Air-Source) | Centrally-Ducted | CVH825GKA3* | EA*4X43L21A*+WALLCON | *97CMN0801714A* | 24400 | 16.5 | 11 | 8.1 | 21200 | 16700 | 78.77% | 2.02 | 20600 | R-410A
210473276 | 2.02 | Yes | Yes | COMFORTMAKER | HRCU-A-CB (Split System: Heat Pump with Remote Outdoor Unit-Air-Source) | Centrally-Ducted | CVH825GKA3* | EA*4X48L21A*+WALLCON | *95CSU0802120A* | 24200 | 17 | 11 | 8.1 | 21000 | 16500 | 78.57% | 2.02 | 20400 | R-410A
210473910 | 2.02 | Yes | Yes | COMFORTMAKER | HRCU-A-CB (Split System: Heat Pump with Remote Outdoor Unit-Air-Source) | Centrally-Ducted | CVH825GKA3* | EN(A,D,W)4X48L21**+WALLCON | *95CSU1002122A* | 24200 | 17 | 11.5 | 8.1 | 21200 | 16600 | 78.3% | 2.02 | 20600 | R-410A
210473976 | 2 | Yes | Yes | COMFORTMAKER | HRCU-A-CB (Split System: Heat Pump with Remote Outdoor Unit-Air-Source) | Centrally-Ducted | CVH825GKA3* | EN(A,D,W)4X48L21**+WALLCON | *96CTN0601714A* | 24000 | 16.5 | 11 | 8.1 | 21400 | 16700 | 78.04% | 2 | 20800 | R-410A
210473987 | 2 | Yes | Yes | COMFORTMAKER | HRCU-A-CB (Split System: Heat Pump with Remote Outdoor Unit-Air-Source) | Centrally-Ducted | CVH825GKA3* | EN(A,D,W)4X48L21**+WALLCON | *96CTN0801714A* | 24000 | 16.5 | 11 | 8.1 | 21400 | 16600 | 77.57% | 2 | 20600 | R-410A
210474119 | 2.02 | Yes | Yes | COMFORTMAKER | HRCU-A-CB (Split System: Heat Pump with Remote Outdoor Unit-Air-Source) | Centrally-Ducted | CVH825GKA3* | EN(A,D)4X48L24**+WALLCON | *97CMN1002122A* | 24200 | 17 | 11.5 | 8.1 | 21400 | 16600 | 77.57% | 2.02 | 20600 | R-410A
215669621 | 2.9 | Yes | Yes | TEMPSTAR | HRCU-A-CB (Split System: Heat Pump with Remote Outdoor Unit-Air-Source) | Centrally-Ducted | T5H0V36*K*AAA* | EA*5X61M24A*+WALLCON | *80CSU1002120A* | 34800 | 18 | 10 | 9 | 34400 | 24800 | 72.09% | 1.92 | 29800 | R-454B
215853322 | 2.85 | Yes | Yes | JOHNSON CONTROLS | HRCU-A-CB (Split System: Heat Pump with Remote Outdoor Unit-Air-Source) | Centrally-Ducted | HH836E2S11 | JHE36B5CD2SS1 |  | 34200 | 19 | 11 | 9 | 31800 | 26000 | 81.76% | 2 | 28400 | R-454B
215853325 | 2.83 | Yes | Yes | JOHNSON CONTROLS | HRCU-A-CB (Split System: Heat Pump with Remote Outdoor Unit-Air-Source) | Centrally-Ducted | HH836E2S11 | CTM36C5CDS1+JMET12CS2N1 |  | 34000 | 19 | 11.7 | 9 | 31200 | 25600 | 82.05% | 2 | 27800 | R-454B
215853339 | 2.88 | Yes | Yes | JOHNSON CONTROLS | HRCU-A-CB (Split System: Heat Pump with Remote Outdoor Unit-Air-Source) | Centrally-Ducted | HH836E2S11 | CTF36C5CDS1 | Z9ES100C16SMPS1 | 34600 | 17 | 11 | 8.5 | 32800 | 27000 | 82.32% | 2 | 29200 | R-454B
214584595 | 2.77 | Yes | Yes | JOHNSON CONTROLS | HRCU-A-CB (Split System: Heat Pump with Remote Outdoor Unit-Air-Source) | Centrally-Ducted | HH836E2S11 | CTF36B5CDS1 | Z8ES080B12SMPS1 | 33200 | 18 | 11.7 | 8.5 | 30400 | 24800 | 81.58% | 2 | 26800 | R-454B
214584715 | 2.85 | Yes | Yes | JOHNSON CONTROLS | HRCU-A-CB (Split System: Heat Pump with Remote Outdoor Unit-Air-Source) | Centrally-Ducted | HH836E2S11 | CTM36C5CDS1 | Z8ES100C16SMPS1 | 34200 | 18 | 11.7 | 8.5 | 31600 | 26000 | 82.28% | 2 | 28200 | R-454B
215669051 | 2.85 | No | No | TEMPSTAR | HRCU-A-CB (Split System: Heat Pump with Remote Outdoor Unit-Air-Source) | Centrally-Ducted | T5H0V36*K*AAA* | EA*5X43M21A*+WALLCON | *97CMN0601714B* | 34200 | 17.5 | 9.5 | 9 | 35600 | 25400 | 71.35% | 1.88 | 30600 | R-454B
211396047 | 2.78 | No | No | JOHNSON CONTROLS | HRCU-A-CB (Split System: Heat Pump with Remote Outdoor Unit-Air-Source) | Centrally-Ducted | HMH72B341 | XAUC48FXXN1+TXV | TM9E100C16MP12 | 33400 | 17 | 9.5 | 8.5 | 32400 | 23600 | 72.84% | 2.06 | 25400 | R-410A
211397576 | 2.83 | No | No | JOHNSON CONTROLS | HRCU-A-CB (Split System: Heat Pump with Remote Outdoor Unit-Air-Source) | Centrally-Ducted | HMH72B341 | XAFD48FXXN1+TXV | TPLC080C16MP13 | 34000 | 16.5 | 9 | 8.5 | 33000 | 24400 | 73.94% | 2.1 | 25800 | R-410A
211398610 | 2.72 | No | No | JOHNSON CONTROLS | HRCU-A-CB (Split System: Heat Pump with Remote Outdoor Unit-Air-Source) | Centrally-Ducted | HMH72B341 | XAHC48FXXN1+TXV | TM8E100B12MP11 | 32600 | 17 | 9 | 8.1 | 31800 | 23200 | 72.96% | 2.02 | 25000 | R-410A
211398885 | 2.78 | No | No | JOHNSON CONTROLS | HRCU-A-CB (Split System: Heat Pump with Remote Outdoor Unit-Air-Source) | Centrally-Ducted | HMH72B341 | XAFD48FBCN1 | TM8E080C16MP11 | 33400 | 17 | 9.5 | 8.5 | 32200 | 23400 | 72.67% | 2.06 | 25200 | R-410A
215853293 | 2.75 | Yes | Yes | YORK | HRCU-A-CB (Split System: Heat Pump with Remote Outdoor Unit-Air-Source) | Centrally-Ducted | HH836E2S11 | CTU36B5XDS1+TXV | TL9E060B12UH11 | 33000 | 18 | 11 | 8.5 | 30800 | 25200 | 81.82% | 2 | 27200 | R-454B
215853268 | 4.38 | Yes | Yes | YORK | HRCU-A-CB (Split System: Heat Pump with Remote Outdoor Unit-Air-Source) | Centrally-Ducted | HH860E2S11 | CTM60D5CJS1 | TM9Y120D20MP11 | 52500 | 19 | 10 | 9 | 55000 | 40000 | 72.73% | 2 | 38500 | R-454B
214650493 | 1.92 | Yes | Yes | YORK | HRCU-A-CB (Split System: Heat Pump with Remote Outdoor Unit-Air-Source) | Centrally-Ducted | HH824E2S11 | CTU36B5XDS1+TXV | TMLE100B12MP11 | 23000 | 18 | 12 | 9.5 | 23000 | 18900 | 82.17% | 2 | 18600 | R-454B
214650360 | 1.92 | Yes | Yes | YORK | HRCU-A-CB (Split System: Heat Pump with Remote Outdoor Unit-Air-Source) | Centrally-Ducted | HH824E2S11 | CTU36B5XDS1+TXV | TM9V080B12MP12 | 23000 | 18 | 12 | 9.5 | 23000 | 18400 | 80% | 2 | 18100 | R-454B
214650477 | 1.92 | Yes | Yes | YORK | HRCU-A-CB (Split System: Heat Pump with Remote Outdoor Unit-Air-Source) | Centrally-Ducted | HH824E2S11 | CTU36B5XDS1+TXV | TM9Y080B12MP11 | 23000 | 18 | 12 | 9.5 | 23000 | 18600 | 80.87% | 2 | 18300 | R-454B
214650510 | 1.92 | Yes | Yes | YORK | HRCU-A-CB (Split System: Heat Pump with Remote Outdoor Unit-Air-Source) | Centrally-Ducted | HH824E2S11 | CTU36B5XDS1+TXV | Y81E100B12SMPS1 | 23000 | 19 | 12 | 9.5 | 23000 | 18800 | 81.74% | 2 | 18600 | R-454B
213296599 | 2.77 | Yes | Yes | YORK | HRCU-A-CB (Split System: Heat Pump with Remote Outdoor Unit-Air-Source) | Centrally-Ducted | HMH72B341 | XAFB30CXXN1+TXV | Y81E040A12LMPS1 | 33200 | 18 | 10 | 8.5 | 33000 | 23400 | 70.91% | 2.06 | 26600 | R-410A
213296600 | 2.77 | Yes | Yes | YORK | HRCU-A-CB (Split System: Heat Pump with Remote Outdoor Unit-Air-Source) | Centrally-Ducted | HMH72B341 | XAUB30CXXN1+TXV | Y81E040A12SMPS1 | 33200 | 18 | 10 | 8.5 | 33000 | 23400 | 70.91% | 2.06 | 26600 | R-410A
210473111 | 2.03 | Yes | Yes | COMFORTMAKER | HRCU-A-CB (Split System: Heat Pump with Remote Outdoor Unit-Air-Source) | Centrally-Ducted | CVH825GKA3* | EA*4X43L21A*+WALLCON | *95CSU1002122A* | 24400 | 17 | 11 | 8.5 | 21200 | 16600 | 78.3% | 2.04 | 20600 | R-410A
210473899 | 2.02 | Yes | Yes | COMFORTMAKER | HRCU-A-CB (Split System: Heat Pump with Remote Outdoor Unit-Air-Source) | Centrally-Ducted | CVH825GKA3* | EN(A,D,W)4X48L21**+WALLCON | *95CSU0802120A* | 24200 | 17 | 11.5 | 8.1 | 21200 | 16600 | 78.3% | 2.02 | 20600 | R-410A
210473529 | 2 | Yes | Yes | COMFORTMAKER | HRCU-A-CB (Split System: Heat Pump with Remote Outdoor Unit-Air-Source) | Centrally-Ducted | CVH825GKA3* | EA*4X48L24A*+WALLCON | *97CMN0602120A* | 24000 | 16.5 | 11 | 8.1 | 21000 | 16600 | 79.05% | 2 | 20400 | R-410A
215941650 | 3.79 | Yes | Yes | DAY & NIGHT | HRCU-A-CB (Split System: Heat Pump with Remote Outdoor Unit-Air-Source) | Centrally-Ducted | C5H3V48*K*AAA* | EVD5X49M24A*+WALLCON | *97CTN1002122A* | 45500 | 20.5 | 11.5 | 8.1 | 52500 | 38000 | 72.38% | 1.9 | 43500 | R-454B
216571275 | 2.75 | Yes | Yes | AMERICAN STANDARD | HRCU-A-CB (Split System: Heat Pump with Remote Outdoor Unit-Air-Source) | Centrally-Ducted | 5A6V8X36A1 | 5PX*CD09AS3 | *DHMC100CCV4+LRP | 33000 | 18.1 | 10.5 | 8.5 | 32800 | 25200 | 76.83% | 2.1 | 30800 | R-454B
216571293 | 2.73 | Yes | Yes | AMERICAN STANDARD | HRCU-A-CB (Split System: Heat Pump with Remote Outdoor Unit-Air-Source) | Centrally-Ducted | 5A6V8X36A1 | 5PX*DD10AS3 | S8V2D120M5PDB | 32800 | 18.1 | 10.5 | 8.5 | 33000 | 25200 | 76.36% | 2.1 | 30800 | R-454B
210473133 | 2.03 | Yes | Yes | COMFORTMAKER | HRCU-A-CB (Split System: Heat Pump with Remote Outdoor Unit-Air-Source) | Centrally-Ducted | CVH825GKA3* | EA*4X43L21A*+WALLCON | *80CSU0601716A* | 24400 | 17 | 11 | 8.1 | 21200 | 16600 | 78.3% | 2.02 | 20600 | R-410A
210474053 | 2 | Yes | Yes | COMFORTMAKER | HRCU-A-CB (Split System: Heat Pump with Remote Outdoor Unit-Air-Source) | Centrally-Ducted | CVH825GKA3* | EN(A,D,W)4X48L21**+WALLCON | *97CMN0602120A* | 24000 | 16.5 | 11 | 8.1 | 21400 | 16700 | 78.04% | 2 | 20600 | R-410A
214650656 | 1.92 | Yes | Yes | YORK | HRCU-A-CB (Split System: Heat Pump with Remote Outdoor Unit-Air-Source) | Centrally-Ducted | HH824E2S11 | CTU30B5XCS1+TXV | YP9C080B12MP13 | 23000 | 17 | 12 | 9.5 | 23000 | 18200 | 79.13% | 2 | 17900 | R-454B
216551778 | 3.79 | Yes | Yes | RUUD | HRCU-A-CB (Split System: Heat Pump with Remote Outdoor Unit-Air-Source) | Centrally-Ducted | UP19AY48AJVC | RCFY4821SEAAM | U98MV0855A21UP | 45500 | 19 | 12 | 10 | 45500 | 42000 | 92.31% | 2.1 | 42000 | R-454B
216551913 | 2.85 | Yes | Yes | RUUD | HRCU-A-CB (Split System: Heat Pump with Remote Outdoor Unit-Air-Source) | Centrally-Ducted | UP19AY36AJVC | RCFY3621MEAAM | U98MV0603A17UP | 34200 | 20 | 12 | 10 | 34200 | 29600 | 86.55% | 2 | 30000 | R-454B
214606516 | 2.73 | Yes | No | JOHNSON CONTROLS | HRCU-A-C (Split System: Heat Pump with Remote Outdoor Unit with No Indoor Fan --Air Source) | Centrally-Ducted | HH836E2S11 | CTM36B5CDS1 |  | 32800 | 15.2 | 11 | 8.1 | 31000 | 22600 | 72.9% | 2 | 27000 | R-454B
216819679 | 3.42 | Yes | No | RUUD | HRCU-A-CB (Split System: Heat Pump with Remote Outdoor Unit-Air-Source) | Centrally-Ducted | RD18AY48AJVC | RCFY4821STANM | R802V1005A21UH | 41000 | 18 | 10 | 8.1 | 41000 | 37600 | 91.71% | 2.1 | 40000 | R-454B
213077474 | 2.9 | No | No | CARRIER | HRCU-A-CB (Split System: Heat Pump with Remote Outdoor Unit-Air-Source) | Centrally-Ducted | 38MURAQ36AB3* | CAP**3621AL* | 59TP6C080V21**20 | 34800 | 16 | 9.5 | 8.1 | 38500 | 35200 | 91.43% | 1.82 | 29400 | R-410A
213077507 | 2.92 | Yes | No | CARRIER | HRCU-A-CB (Split System: Heat Pump with Remote Outdoor Unit-Air-Source) | Centrally-Ducted | 38MURAQ36AB3* | CAP**4224AL* | 59TP6C080V21**20 | 35000 | 16 | 10 | 8.1 | 38500 | 35000 | 90.91% | 1.88 | 29400 | R-410A
213077610 | 2.95 | Yes | No | CARRIER | HRCU-A-CB (Split System: Heat Pump with Remote Outdoor Unit-Air-Source) | Centrally-Ducted | 38MURAQ36AB3* | CAP**4221AL* | 59TP6C100V21**20 | 35400 | 16 | 10 | 8.1 | 38500 | 35000 | 90.91% | 1.88 | 29400 | R-410A
213077675 | 3 | Yes | No | CARRIER | HRCU-A-CB (Split System: Heat Pump with Remote Outdoor Unit-Air-Source) | Centrally-Ducted | 38MURAQ36AB3* | CNPV*4821AL* | 59TP6C100V21**20 | 36000 | 16.5 | 10 | 8.1 | 38500 | 35000 | 90.91% | 2 | 29200 | R-410A
213077741 | 3.07 | Yes | Yes | CARRIER | HRCU-A-CB (Split System: Heat Pump with Remote Outdoor Unit-Air-Source) | Centrally-Ducted | 38MURAQ36AB3* | CAP**4321AL* | 59TP6C100V21**22 | 36800 | 16.5 | 10 | 8.5 | 38000 | 34800 | 91.58% | 2.08 | 29000 | R-410A
213893311 | 2 | Yes | No | KEEPRITE | HRCU-A-CB (Split System: Heat Pump with Remote Outdoor Unit-Air-Source) | Centrally-Ducted | CVH825GKA3* | EA*4X25L17A*+WALLCON | *96CTN0401410B* | 24000 | 15.5 | 10 | 8.1 | 21600 | 17000 | 78.7% | 1.96 | 21000 | R-410A
210473188 | 2.03 | Yes | Yes | COMFORTMAKER | HRCU-A-CB (Split System: Heat Pump with Remote Outdoor Unit-Air-Source) | Centrally-Ducted | CVH825GKA3* | EA*4X43L21A*+WALLCON | *96CTN0801714A* | 24400 | 16.5 | 11 | 8.1 | 21200 | 16700 | 78.77% | 2.02 | 20600 | R-410A
216767069 | 2.82 | Yes | Yes | TRANE | HRCU-A-CB (Split System: Heat Pump with Remote Outdoor Unit-Air-Source) | Centrally-Ducted | 5TWX7036A1 | 5TXCC007AS3 | S9V2C080U5VSB | 33800 | 17.1 | 12 | 8.7 | 32600 | 24200 | 74.23% | 2.19 | 21400 | R-454B
216767070 | 2.8 | Yes | Yes | TRANE | HRCU-A-CB (Split System: Heat Pump with Remote Outdoor Unit-Air-Source) | Centrally-Ducted | 5TWX7036A1 | 5TXCC007AS3 | S9V2C100U5VSB | 33600 | 17 | 12 | 8.7 | 32600 | 24200 | 74.23% | 2.17 | 21400 | R-454B
216767084 | 2.85 | Yes | Yes | TRANE | HRCU-A-CB (Split System: Heat Pump with Remote Outdoor Unit-Air-Source) | Centrally-Ducted | 5TWX7036A1 | 5TXCC009AS3 | S8V2C080M5PDB | 34200 | 16.5 | 12 | 8.7 | 32400 | 24000 | 74.07% | 2.2 | 21400 | R-454B
216767119 | 3.63 | Yes | No | TRANE | HRCU-A-CB (Split System: Heat Pump with Remote Outdoor Unit-Air-Source) | Centrally-Ducted | 5TWX7048A1 | 5PX*CD09AS3 | S8V2C080M5PCB | 43500 | 15.5 | 12 | 8.5 | 43500 | 32000 | 73.56% | 2.13 | 29200 | R-454B
216767120 | 3.63 | Yes | No | TRANE | HRCU-A-CB (Split System: Heat Pump with Remote Outdoor Unit-Air-Source) | Centrally-Ducted | 5TWX7048A1 | 5PX*CD09AS3 | S8V2C100M5PCB | 43500 | 15.5 | 12 | 8.5 | 44000 | 32000 | 72.73% | 2.14 | 29200 | R-454B
216767168 | 3.63 | Yes | No | TRANE | HRCU-A-CB (Split System: Heat Pump with Remote Outdoor Unit-Air-Source) | Centrally-Ducted | 5TWX7048A1 | 5TXCC009AS3 | S8V2C080M5PCB | 43500 | 15.5 | 12 | 8.7 | 44000 | 32200 | 73.18% | 2.19 | 29400 | R-454B
213076457 | 3 | Yes | No | CARRIER | HRCU-A-CB (Split System: Heat Pump with Remote Outdoor Unit-Air-Source) | Centrally-Ducted | 38MURAQ36AB3* | CAP**3717AL* | 58TP*B070V14**12 | 36000 | 15.5 | 10 | 8.5 | 38500 | 35000 | 90.91% | 2 | 29200 | R-410A
213076639 | 3.05 | Yes | Yes | CARRIER | HRCU-A-CB (Split System: Heat Pump with Remote Outdoor Unit-Air-Source) | Centrally-Ducted | 38MURAQ36AB3* | CAP**3721AL* | 58TP*B090V21**20 | 36600 | 16 | 10 | 8.5 | 38500 | 35000 | 90.91% | 2.08 | 29200 | R-410A
216767201 | 4.25 | Yes | No | TRANE | HRCU-A-CB (Split System: Heat Pump with Remote Outdoor Unit-Air-Source) | Centrally-Ducted | 5TWX7060A1 | 5PX*D008AS3 | S8V2D120M5PDB | 51000 | 15.5 | 11 | 8.7 | 51500 | 39000 | 75.73% | 2.17 | 34000 | R-454B
216767237 | 4.25 | Yes | No | TRANE | HRCU-A-CB (Split System: Heat Pump with Remote Outdoor Unit-Air-Source) | Centrally-Ducted | 5TWX7060A1 | 5PX*DD10AS3 | S8V2D120M5PCB | 51000 | 15.2 | 11 | 8.7 | 51000 | 38500 | 75.49% | 2.16 | 33600 | R-454B
216767252 | 4.29 | Yes | No | TRANE | HRCU-A-CB (Split System: Heat Pump with Remote Outdoor Unit-Air-Source) | Centrally-Ducted | 5TWX7060A1 | 5TXCD008AS3 | S8V2C100M5PCB | 51500 | 15.2 | 10 | 8.7 | 51500 | 39000 | 75.73% | 2.16 | 34400 | R-454B
216767254 | 4.29 | Yes | No | TRANE | HRCU-A-CB (Split System: Heat Pump with Remote Outdoor Unit-Air-Source) | Centrally-Ducted | 5TWX7060A1 | 5TXCD008AS3+P0V0D000M50SD |  | 51500 | 15.5 | 11.2 | 8.7 | 51500 | 38500 | 74.76% | 2.19 | 34000 | R-454B
216767255 | 4.29 | Yes | No | TRANE | HRCU-A-CB (Split System: Heat Pump with Remote Outdoor Unit-Air-Source) | Centrally-Ducted | 5TWX7060A1 | 5TXCD008AS3+P0V0C000M50SD |  | 51500 | 15.5 | 11 | 8.7 | 51500 | 39000 | 75.73% | 2.18 | 34200 | R-454B
216767271 | 4.38 | Yes | No | TRANE | HRCU-A-CB (Split System: Heat Pump with Remote Outdoor Unit-Air-Source) | Centrally-Ducted | 5TWX7060A1 | 5TXCD010AS3 | S8V2C100M5PCB | 52500 | 15.5 | 11 | 8.7 | 51000 | 38500 | 75.49% | 2.2 | 34000 | R-454B
214075416 | 1.88 | Yes | Yes | RUUD | HRCU-A-CB (Split System: Heat Pump with Remote Outdoor Unit-Air-Source) | Centrally-Ducted | RD17AZ24AJ3N | RCFZ2417MTANM | U97MV0703A17DHS | 22600 | 17 | 11.2 | 9.5 | 22600 | 16900 | 74.78% | 2 | 19000 | R-410A
211207007 | 1.88 | Yes | Yes | YORK | HRCU-A-CB (Split System: Heat Pump with Remote Outdoor Unit-Air-Source) | Centrally-Ducted | YZV24B21 | XAMB24DE1N1+CC | TM9V060B12MP12 | 22600 | 17 | 12 | 8.5 | 23800 | 18500 | 77.73% | 1.92 | 23200 | R-410A
214584665 | 1.92 | Yes | Yes | JOHNSON CONTROLS | HRCU-A-CB (Split System: Heat Pump with Remote Outdoor Unit-Air-Source) | Centrally-Ducted | HH824E2S11 | CTF36B5ADS1 | Z8ES100B12SMPS1 | 23000 | 19 | 12 | 9.5 | 23000 | 18800 | 81.74% | 2 | 18600 | R-454B
210474586 | 2.02 | Yes | No | COMFORTMAKER | HRCU-A-CB (Split System: Heat Pump with Remote Outdoor Unit-Air-Source) | Centrally-Ducted | CVH825GKA3* | EHD4X48AAL+WALLCON | *97CMN0801714A* | 24200 | 16 | 10.5 | 8.1 | 21400 | 16700 | 78.04% | 2 | 20600 | R-410A
210473177 | 2.03 | Yes | Yes | COMFORTMAKER | HRCU-A-CB (Split System: Heat Pump with Remote Outdoor Unit-Air-Source) | Centrally-Ducted | CVH825GKA3* | EA*4X43L21A*+WALLCON | *96CTN0601714A* | 24400 | 16.5 | 11 | 8.1 | 21200 | 16700 | 78.77% | 2.02 | 20600 | R-410A
210473243 | 2.05 | Yes | Yes | COMFORTMAKER | HRCU-A-CB (Split System: Heat Pump with Remote Outdoor Unit-Air-Source) | Centrally-Ducted | CVH825GKA3* | EA*4X43L21A*+WALLCON | *80CTL0901716A* | 24600 | 17.5 | 11.7 | 8.5 | 21000 | 16500 | 78.57% | 2.04 | 20400 | R-410A
213771055 | 2.02 | Yes | Yes | CARRIER | HRCU-A-CB (Split System: Heat Pump with Remote Outdoor Unit-Air-Source) | Centrally-Ducted | 25VNA825A*031* | CAP**3717AL*+UI | 58TN*B090C17**16 | 24200 | 16.5 | 11 | 8.1 | 21400 | 16700 | 78.04% | 2 | 20800 | R-410A
213771255 | 1.98 | Yes | No | CARRIER | HRCU-A-CB (Split System: Heat Pump with Remote Outdoor Unit-Air-Source) | Centrally-Ducted | 25VNA825A*031* | CAP**4221AL*+UI | 58TN*B070C17**16 | 23800 | 16.5 | 10.5 | 8.1 | 21400 | 16700 | 78.04% | 1.96 | 20800 | R-410A
213607639 | 2.05 | Yes | Yes | HEIL | HRCU-A-CB (Split System: Heat Pump with Remote Outdoor Unit-Air-Source) | Centrally-Ducted | DLCURAH24ABK | FTMA4B36L0C* |  | 24600 | 17.5 | 10.5 | 9 | 25800 | 22400 | 86.82% | 1.86 | 19100 | R-410A
211240501 | 1.97 | Yes | Yes | COMFORTMAKER | HRCU-A-CB (Split System: Heat Pump with Remote Outdoor Unit-Air-Source) | Centrally-Ducted | DLCURAH24ABK | EA*4X24L17A* | *80ESU0401712A* | 23600 | 17 | 10 | 8.5 | 26600 | 24600 | 92.48% | 2.04 | 19300 | R-410A
211240512 | 2 | Yes | Yes | COMFORTMAKER | HRCU-A-CB (Split System: Heat Pump with Remote Outdoor Unit-Air-Source) | Centrally-Ducted | DLCURAH24ABK | EA*4X24L17A* | *80VTL0451412A* | 24000 | 16.5 | 10 | 8.5 | 26800 | 24000 | 89.55% | 1.98 | 19400 | R-410A
214650344 | 1.92 | Yes | Yes | YORK | HRCU-A-CB (Split System: Heat Pump with Remote Outdoor Unit-Air-Source) | Centrally-Ducted | HH824E2S11 | CTU36B5XDS1+TXV | TMLE080B12MP11 | 23000 | 18 | 12 | 9.5 | 23000 | 18700 | 81.3% | 2 | 18400 | R-454B
215853261 | 4.46 | Yes | Yes | YORK | HRCU-A-CB (Split System: Heat Pump with Remote Outdoor Unit-Air-Source) | Centrally-Ducted | HH860E2S11 | CTM60D5CJS1 | TM8E130D20MP11 | 53500 | 18 | 11 | 9 | 55500 | 39500 | 71.17% | 2 | 38000 | R-454B
211244490 | 2.07 | Yes | No | DAY & NIGHT | HRCU-A-CB (Split System: Heat Pump with Remote Outdoor Unit-Air-Source) | Centrally-Ducted | DLCURAH24ABK | EN(A,D)4X30L17** | *80ES(N,L)0701716A* | 24800 | 16 | 10.5 | 8.1 | 26800 | 22200 | 82.84% | 1.82 | 19400 | R-410A
212978192 | 1.97 | Yes | Yes | DAY & NIGHT | HRCU-A-CB (Split System: Heat Pump with Remote Outdoor Unit-Air-Source) | Centrally-Ducted | DLCURAH24ABK | EN(A,D)4X30L14** | *80MS(N,L)0701412A* | 23600 | 17 | 10.5 | 8.5 | 26200 | 24600 | 93.89% | 2.04 | 19100 | R-410A
210473056 | 1.98 | Yes | Yes | COMFORTMAKER | HRCU-A-CB (Split System: Heat Pump with Remote Outdoor Unit-Air-Source) | Centrally-Ducted | CVH825GKA3* | EA*4X42L24A*+WALLCON | *97CMN1202422A* | 23800 | 16.5 | 11 | 8.1 | 21400 | 16700 | 78.04% | 1.96 | 20800 | R-410A
214807381 | 2.85 | Yes | Yes | YORK | HRCU-A-CB (Split System: Heat Pump with Remote Outdoor Unit-Air-Source) | Centrally-Ducted | HH836E2S11 | CTU48C5XFS1+JME16C2SN1+TXV |  | 34200 | 19 | 11.7 | 9 | 31600 | 25200 | 79.75% | 2 | 25800 | R-454B
213080130 | 2.97 | Yes | No | HEIL | HRCU-A-CB (Split System: Heat Pump with Remote Outdoor Unit-Air-Source) | Centrally-Ducted | DLCURAH36ABK | EN(A,D,W)4X48L21** | *96MSN0801716A* | 35600 | 16 | 10 | 8.1 | 38500 | 35000 | 90.91% | 1.98 | 29200 | R-410A
213080250 | 3.02 | Yes | No | HEIL | HRCU-A-CB (Split System: Heat Pump with Remote Outdoor Unit-Air-Source) | Centrally-Ducted | DLCURAH36ABK | EN(A,D,W)4X48L21** | *96MSN0802120A* | 36200 | 16 | 10 | 8.1 | 38500 | 35000 | 90.91% | 2.02 | 29200 | R-410A
214728392 | 2.75 | Yes | Yes | JOHNSON CONTROLS | HRCU-A-CB (Split System: Heat Pump with Remote Outdoor Unit-Air-Source) | Centrally-Ducted | HH836E2S11 | CTU36B5XDS1+TXV | TM9V060B12MP12 | 33000 | 17 | 11 | 8.5 | 31000 | 25200 | 81.29% | 2 | 27200 | R-454B
210470556 | 2.77 | Yes | Yes | COMFORTMAKER | HRCU-A-CB (Split System: Heat Pump with Remote Outdoor Unit-Air-Source) | Centrally-Ducted | CVH837GKA2* | EA*4X61L24A*+WALLCON | *80CTL0902120A* | 33200 | 18 | 12 | 8.5 | 32000 | 24800 | 77.5% | 2 | 31200 | R-410A
211712808 | 2.47 | No | No | COMFORTMAKER | HRCU-A-CB (Split System: Heat Pump with Remote Outdoor Unit-Air-Source) | Centrally-Ducted | DLCURAH30ABK | EA*4X42L24A* | *80ES(N,L)0702116A* | 29600 | 15.2 | 9 | 8.1 | 33800 | 27400 | 81.07% | 1.78 | 23200 | R-410A
211713042 | 2.55 | No | No | COMFORTMAKER | HRCU-A-CB (Split System: Heat Pump with Remote Outdoor Unit-Air-Source) | Centrally-Ducted | DLCURAH30ABK | EA*4X43L21A* | *96VTN1002122A* | 30600 | 15.2 | 9 | 8.1 | 33000 | 26000 | 78.79% | 1.84 | 23000 | R-410A
214573940 | 2.68 | Yes | Yes | HEIL | HRCU-A-CB (Split System: Heat Pump with Remote Outdoor Unit-Air-Source) | Centrally-Ducted | HVH837GKA2* | EA*4X48L21A*+WALLCON | *97CMN0602120B* | 32200 | 17 | 11 | 8.5 | 32600 | 25200 | 77.3% | 1.96 | 31600 | R-410A
214574540 | 2.63 | Yes | Yes | HEIL | HRCU-A-CB (Split System: Heat Pump with Remote Outdoor Unit-Air-Source) | Centrally-Ducted | HVH837GKA2* | EN(A,D,W)4X42L21**+WALLCON | *97CMN0602120B* | 31600 | 16.5 | 11 | 8.1 | 33200 | 24600 | 74.1% | 1.86 | 31600 | R-410A
214574740 | 2.73 | Yes | Yes | HEIL | HRCU-A-CB (Split System: Heat Pump with Remote Outdoor Unit-Air-Source) | Centrally-Ducted | HVH837GKA2* | EN(A,D,W)4X60L24**+WALLCON | *96CTN0802120B* | 32800 | 19 | 12 | 8.5 | 32200 | 24600 | 76.4% | 1.98 | 31200 | R-410A
213080381 | 2.92 | No | No | HEIL | HRCU-A-CB (Split System: Heat Pump with Remote Outdoor Unit-Air-Source) | Centrally-Ducted | DLCURAH36ABK | EA*4X36L21A* | *96MSN1002122A* | 35000 | 16 | 9.5 | 8.1 | 38500 | 35200 | 91.43% | 1.82 | 29400 | R-410A
213080399 | 2.93 | Yes | No | HEIL | HRCU-A-CB (Split System: Heat Pump with Remote Outdoor Unit-Air-Source) | Centrally-Ducted | DLCURAH36ABK | EA*4X42L21A* | *96MSN1002122A* | 35200 | 16 | 10 | 8.1 | 38500 | 35000 | 90.91% | 1.88 | 29400 | R-410A
213080783 | 2.92 | No | No | HEIL | HRCU-A-CB (Split System: Heat Pump with Remote Outdoor Unit-Air-Source) | Centrally-Ducted | DLCURAH36ABK | EA*4X36L21A* | *95MSU0802120A* | 35000 | 16 | 9.5 | 8.1 | 38500 | 35200 | 91.43% | 1.82 | 29400 | R-410A
213080867 | 2.98 | Yes | No | HEIL | HRCU-A-CB (Split System: Heat Pump with Remote Outdoor Unit-Air-Source) | Centrally-Ducted | DLCURAH36ABK | EN(A,D,W)4X48L21** | *95MSU0802120A* | 35800 | 16.5 | 10 | 8.1 | 38500 | 35000 | 90.91% | 2 | 29200 | R-410A
214606536 | 3.71 | Yes | No | JOHNSON CONTROLS | HRCU-A-C (Split System: Heat Pump with Remote Outdoor Unit with No Indoor Fan --Air Source) | Centrally-Ducted | HH860E2S11 | CTM60D5CGS1 |  | 44500 | 15.2 | 11 | 8.5 | 46000 | 34200 | 74.35% | 2 | 34800 | R-454B
210473221 | 2.03 | Yes | Yes | COMFORTMAKER | HRCU-A-CB (Split System: Heat Pump with Remote Outdoor Unit-Air-Source) | Centrally-Ducted | CVH825GKA3* | EA*4X43L21A*+WALLCON | *97CMN1002122A* | 24400 | 16.5 | 11 | 8.5 | 21200 | 16600 | 78.3% | 2.04 | 20600 | R-410A
210473320 | 2 | Yes | No | COMFORTMAKER | HRCU-A-CB (Split System: Heat Pump with Remote Outdoor Unit-Air-Source) | Centrally-Ducted | CVH825GKA3* | EA*4X48L21A*+WALLCON | *80CSU1002120A* | 24000 | 16.5 | 10.5 | 8.1 | 21000 | 16600 | 79.05% | 2 | 20400 | R-410A
215677192 | 4.71 | No | No | TEMPSTAR | HRCU-A-CB (Split System: Heat Pump with Remote Outdoor Unit-Air-Source) | Centrally-Ducted | T5H0V60*K*AAA* | EVM5X60M24A*+WALLCON | *97CMN1202422B* | 56500 | 18.5 | 9 | 9 | 63000 | 44500 | 70.63% | 2.08 | 55500 | R-454B
213771057 | 2.02 | Yes | Yes | HEIL | HRCU-A-CB (Split System: Heat Pump with Remote Outdoor Unit-Air-Source) | Centrally-Ducted | HVH825GKA2* | EA*4X37L17A*+WALLCON | *80CTL0901716B* | 24200 | 16.5 | 11 | 8.1 | 21400 | 16700 | 78.04% | 2 | 20800 | R-410A
213771077 | 2 | Yes | No | HEIL | HRCU-A-CB (Split System: Heat Pump with Remote Outdoor Unit-Air-Source) | Centrally-Ducted | HVH825GKA2* | EA*4X37L17A*+WALLCON | *97CMN0601714B* | 24000 | 16 | 10.5 | 8.1 | 21600 | 16800 | 77.78% | 1.98 | 20800 | R-410A
213771107 | 2 | Yes | Yes | HEIL | HRCU-A-CB (Split System: Heat Pump with Remote Outdoor Unit-Air-Source) | Centrally-Ducted | HVH825GKA2* | EA*4X37L17A*+WALLCON | *96CTN0601714B* | 24000 | 16 | 11 | 8.1 | 21400 | 16800 | 78.5% | 1.98 | 20800 | R-410A
213771227 | 2.03 | Yes | Yes | HEIL | HRCU-A-CB (Split System: Heat Pump with Remote Outdoor Unit-Air-Source) | Centrally-Ducted | HVH825GKA2* | EA*4X37L21A*+WALLCON | *96CTN0801714B* | 24400 | 16.5 | 11 | 8.1 | 21200 | 16600 | 78.3% | 2.02 | 20600 | R-410A
213770607 | 2.03 | Yes | Yes | HEIL | HRCU-A-CB (Split System: Heat Pump with Remote Outdoor Unit-Air-Source) | Centrally-Ducted | HVH825GKA2* | EA*4X25L17A*+WALLCON | *80CTL0701716B* | 24400 | 16.5 | 11 | 8.1 | 21200 | 16700 | 78.77% | 2.02 | 20600 | R-410A
211240578 | 2 | Yes | No | COMFORTMAKER | HRCU-A-CB (Split System: Heat Pump with Remote Outdoor Unit-Air-Source) | Centrally-Ducted | DLCURAH24ABK | EA*4X24L17A* | *95ESN0601412A* | 24000 | 15.5 | 10 | 8.5 | 27200 | 23600 | 86.76% | 1.92 | 19600 | R-410A
211241003 | 2.05 | Yes | No | COMFORTMAKER | HRCU-A-CB (Split System: Heat Pump with Remote Outdoor Unit-Air-Source) | Centrally-Ducted | DLCURAH24ABK | EA*4X25L17A* | *95ESN0401712A* | 24600 | 15.2 | 10 | 8.5 | 25800 | 21200 | 82.17% | 1.76 | 19100 | R-410A
211241014 | 2.08 | Yes | Yes | COMFORTMAKER | HRCU-A-CB (Split System: Heat Pump with Remote Outdoor Unit-Air-Source) | Centrally-Ducted | DLCURAH24ABK | EA*4X25L17A* | *95ESN0601412A* | 25000 | 16 | 10 | 8.5 | 26000 | 21000 | 80.77% | 1.76 | 19100 | R-410A
211241180 | 2.02 | Yes | No | COMFORTMAKER | HRCU-A-CB (Split System: Heat Pump with Remote Outdoor Unit-Air-Source) | Centrally-Ducted | DLCURAH24ABK | EA*4X25L17A* | *92ESN0401712A* | 24200 | 16 | 10 | 8.1 | 25400 | 21600 | 85.04% | 1.78 | 18800 | R-410A
211241312 | 1.95 | Yes | Yes | COMFORTMAKER | HRCU-A-CB (Split System: Heat Pump with Remote Outdoor Unit-Air-Source) | Centrally-Ducted | DLCURAH24ABK | EA*4X30L14A* | *96VTN0601412A* | 23400 | 16.5 | 10 | 8.5 | 25800 | 24200 | 93.8% | 2 | 19000 | R-410A
211241546 | 2.02 | Yes | Yes | COMFORTMAKER | HRCU-A-CB (Split System: Heat Pump with Remote Outdoor Unit-Air-Source) | Centrally-Ducted | DLCURAH24ABK | EA*4X30L17A* | *96VTN0801716A* | 24200 | 16.5 | 10 | 8.5 | 26400 | 23000 | 87.12% | 1.9 | 19200 | R-410A
211241814 | 1.95 | Yes | Yes | COMFORTMAKER | HRCU-A-CB (Split System: Heat Pump with Remote Outdoor Unit-Air-Source) | Centrally-Ducted | DLCURAH24ABK | EA*4X36L17A* | *80VSL0451412A* | 23400 | 16.5 | 10 | 8.5 | 25600 | 23600 | 92.19% | 1.96 | 18800 | R-410A
214650410 | 1.92 | Yes | Yes | YORK | HRCU-A-CB (Split System: Heat Pump with Remote Outdoor Unit-Air-Source) | Centrally-Ducted | HH824E2S11 | CTU36B5XDS1+TXV | TM9E060B12MP12 | 23000 | 18 | 12 | 9.5 | 23000 | 19200 | 83.48% | 2 | 18900 | R-454B
214574000 | 2.68 | Yes | Yes | HEIL | HRCU-A-CB (Split System: Heat Pump with Remote Outdoor Unit-Air-Source) | Centrally-Ducted | HVH837GKA2* | EA*4X48L24A*+WALLCON | *97CMN0602120B* | 32200 | 17 | 11 | 8.5 | 32600 | 25200 | 77.3% | 1.96 | 31600 | R-410A
214574050 | 2.73 | Yes | Yes | HEIL | HRCU-A-CB (Split System: Heat Pump with Remote Outdoor Unit-Air-Source) | Centrally-Ducted | HVH837GKA2* | EA*4X60L24A*+WALLCON | *95CSU1002122B* | 32800 | 17.5 | 11.5 | 8.5 | 31600 | 24800 | 78.48% | 2 | 31000 | R-410A
216571007 | 2.93 | Yes | Yes | AMERICAN STANDARD | HRCU-A-CB (Split System: Heat Pump with Remote Outdoor Unit-Air-Source) | Centrally-Ducted | 5A6V0X36A1 | 5PX*CD07AS3 | S8V2C100M5PDB | 35200 | 20 | 12.5 | 9.4 | 33600 | 25200 | 75% | 2.1 | 32200 | R-454B
216571009 | 2.97 | Yes | Yes | AMERICAN STANDARD | HRCU-A-CB (Split System: Heat Pump with Remote Outdoor Unit-Air-Source) | Centrally-Ducted | 5A6V0X36A1 | 5PX*CD09AS3 | *DHMC100CCV4+LRP | 35600 | 20 | 12.7 | 9.7 | 32400 | 24400 | 75.31% | 2.1 | 31000 | R-454B
213296601 | 2.77 | Yes | Yes | YORK | HRCU-A-CB (Split System: Heat Pump with Remote Outdoor Unit-Air-Source) | Centrally-Ducted | HMH72B341 | XAUB30CXXN1+TXV | Y81E040A12LMPS1 | 33200 | 18 | 10 | 8.5 | 33000 | 23400 | 70.91% | 2.06 | 26600 | R-410A
213296618 | 2.83 | No | No | YORK | HRCU-A-CB (Split System: Heat Pump with Remote Outdoor Unit-Air-Source) | Centrally-Ducted | HMH72B341 | XAHC36DXXN1+TXV | Y82E100C20LMPS1 | 34000 | 18.5 | 9.5 | 8.5 | 33400 | 23600 | 70.66% | 2.08 | 25000 | R-410A
213296635 | 2.73 | No | No | YORK | HRCU-A-CB (Split System: Heat Pump with Remote Outdoor Unit-Air-Source) | Centrally-Ducted | HMH72B341 | XAUB30CXXN1+TXV | Y81E100B12SMPS1 | 32800 | 18 | 9.5 | 8.5 | 33000 | 23200 | 70.3% | 2.04 | 26000 | R-410A
214570510 | 1.98 | Yes | Yes | HEIL | HRCU-A-CB (Split System: Heat Pump with Remote Outdoor Unit-Air-Source) | Centrally-Ducted | HVH825GKA3* | EA*4X42L21A*+WALLCON | *95CSU1002122B* | 23800 | 16.5 | 11 | 8.1 | 21400 | 16600 | 77.57% | 1.96 | 20600 | R-410A
214570660 | 2.03 | Yes | Yes | HEIL | HRCU-A-CB (Split System: Heat Pump with Remote Outdoor Unit-Air-Source) | Centrally-Ducted | HVH825GKA3* | EA*4X43L21A*+WALLCON | *96CTN0802120B* | 24400 | 17 | 11 | 8.5 | 21200 | 16600 | 78.3% | 2.04 | 20600 | R-410A
214572480 | 2.62 | Yes | Yes | HEIL | HRCU-A-CB (Split System: Heat Pump with Remote Outdoor Unit-Air-Source) | Centrally-Ducted | HVH837GKA** | EA*4X36L21A*+WALLCON | *95CSU0802120B* | 31400 | 17 | 11 | 8.1 | 33000 | 24200 | 73.33% | 1.86 | 31200 | R-410A
214572530 | 2.73 | Yes | Yes | HEIL | HRCU-A-CB (Split System: Heat Pump with Remote Outdoor Unit-Air-Source) | Centrally-Ducted | HVH837GKA** | EA*4X37L21A*+WALLCON | *80CTL0702120B* | 32800 | 17.5 | 11 | 8.5 | 32800 | 25200 | 76.83% | 2 | 31800 | R-410A
212980162 | 2.97 | Yes | Yes | DAY & NIGHT | HRCU-A-CB (Split System: Heat Pump with Remote Outdoor Unit-Air-Source) | Centrally-Ducted | DLCURAH36ABK | EA*4X48L21A* | *80MS(N,L)0902116A* | 35600 | 16.5 | 10 | 8.5 | 37800 | 34600 | 91.53% | 2.02 | 28800 | R-410A
216679984 | 2.97 | Yes | Yes | TEMPSTAR | HRCU-A-CB (Split System: Heat Pump with Remote Outdoor Unit-Air-Source) | Centrally-Ducted | DLCURAH36ABK | EN(A,D,W)4X48L21** | *97VTN0801716A* | 35600 | 16 | 10 | 8.5 | 38500 | 34400 | 89.35% | 1.8 | 29200 | R-410A
214279901 | 1.95 | Yes | Yes | TEMPSTAR | HRCU-A-CB (Split System: Heat Pump with Remote Outdoor Unit-Air-Source) | Centrally-Ducted | DLCURAH24ABK | EA*4X30L17A* | *96MSN0601716A* | 23400 | 16.5 | 10 | 9 | 25800 | 24400 | 94.57% | 2.02 | 19000 | R-410A
216681513 | 2 | Yes | Yes | TEMPSTAR | HRCU-A-CB (Split System: Heat Pump with Remote Outdoor Unit-Air-Source) | Centrally-Ducted | DLCURAH24ABK | EA*4X36L21A* | *97VTN0802120A* | 24000 | 17 | 10 | 9 | 26000 | 22800 | 87.69% | 1.78 | 19000 | R-410A
211394532 | 2.83 | No | No | JOHNSON CONTROLS | HRCU-A-CB (Split System: Heat Pump with Remote Outdoor Unit-Air-Source) | Centrally-Ducted | HMH72B341 | XAFD48FXXN1+TXV | TM9V100C20MP12 | 34000 | 16.5 | 9 | 8.5 | 33000 | 24200 | 73.33% | 2.1 | 25600 | R-410A
212974990 | 1.98 | Yes | No | CARRIER | HRCU-A-CB (Split System: Heat Pump with Remote Outdoor Unit-Air-Source) | Centrally-Ducted | 38MURAQ24AB3* | CAP**3717AL* | GG96VTAB30040A** | 23800 | 16 | 10 | 8.1 | 25200 | 22400 | 88.89% | 1.84 | 18800 | R-410A
214570630 | 2.03 | Yes | Yes | HEIL | HRCU-A-CB (Split System: Heat Pump with Remote Outdoor Unit-Air-Source) | Centrally-Ducted | HVH825GKA3* | EA*4X43L21A*+WALLCON | *95CSU1002122B* | 24400 | 17 | 11 | 8.5 | 21200 | 16600 | 78.3% | 2.04 | 20600 | R-410A
214570780 | 2.02 | Yes | Yes | HEIL | HRCU-A-CB (Split System: Heat Pump with Remote Outdoor Unit-Air-Source) | Centrally-Ducted | HVH825GKA3* | EA*4X48L24A*+WALLCON | *96CTN0802120B* | 24200 | 17 | 11 | 8.5 | 20800 | 16500 | 79.33% | 2.02 | 20400 | R-410A
210470838 | 2.7 | Yes | Yes | COMFORTMAKER | HRCU-A-CB (Split System: Heat Pump with Remote Outdoor Unit-Air-Source) | Centrally-Ducted | CVH837GKA2* | EN(A,D)4X48L24**+WALLCON | *95CSU0802120A* | 32400 | 17.5 | 11.7 | 8.1 | 32800 | 24800 | 75.61% | 1.96 | 31400 | R-410A
210471024 | 2.68 | Yes | Yes | COMFORTMAKER | HRCU-A-CB (Split System: Heat Pump with Remote Outdoor Unit-Air-Source) | Centrally-Ducted | CVH837GKA2* | EHD4X36AAL+WALLCON | *95CSU0802120A* | 32200 | 16.5 | 11 | 8.1 | 33200 | 24600 | 74.1% | 1.94 | 31600 | R-410A
214571110 | 1.95 | Yes | Yes | HEIL | HRCU-A-CB (Split System: Heat Pump with Remote Outdoor Unit-Air-Source) | Centrally-Ducted | HVH825GKA3* | EN(A,D)4X36L21**+WALLCON | *95CSU1002122B* | 23400 | 16.5 | 11 | 8.1 | 21600 | 16700 | 77.31% | 1.92 | 20800 | R-410A
214572580 | 2.75 | Yes | Yes | HEIL | HRCU-A-CB (Split System: Heat Pump with Remote Outdoor Unit-Air-Source) | Centrally-Ducted | HVH837GKA** | EA*4X37L21A*+WALLCON | *96CTN0802120B* | 33000 | 17.5 | 11.5 | 8.5 | 32600 | 25000 | 76.69% | 2 | 31600 | R-410A
214572950 | 2.77 | Yes | Yes | HEIL | HRCU-A-CB (Split System: Heat Pump with Remote Outdoor Unit-Air-Source) | Centrally-Ducted | HVH837GKA** | EA*4X61L21A*+WALLCON | *80CTL0702120B* | 33200 | 17.5 | 11.5 | 8.5 | 32000 | 25000 | 78.12% | 2 | 31200 | R-410A
214573150 | 2.72 | Yes | Yes | HEIL | HRCU-A-CB (Split System: Heat Pump with Remote Outdoor Unit-Air-Source) | Centrally-Ducted | HVH837GKA** | EHD4X42AAL+WALLCON | *95CSU1002122B* | 32600 | 17 | 11 | 8.5 | 32800 | 24800 | 75.61% | 1.96 | 31600 | R-410A
214573180 | 2.72 | Yes | Yes | HEIL | HRCU-A-CB (Split System: Heat Pump with Remote Outdoor Unit-Air-Source) | Centrally-Ducted | HVH837GKA** | EHD4X42AAL+WALLCON | *96CTN0802120B* | 32600 | 17.5 | 11 | 8.5 | 32800 | 24800 | 75.61% | 1.96 | 31600 | R-410A
211713129 | 2.6 | No | No | COMFORTMAKER | HRCU-A-CB (Split System: Heat Pump with Remote Outdoor Unit-Air-Source) | Centrally-Ducted | DLCURAH30ABK | EA*4X43L21A* | *80ESU0401712A* | 31200 | 15.2 | 9 | 8.1 | 33400 | 26000 | 77.84% | 1.86 | 23200 | R-410A
216551688 | 1.9 | Yes | Yes | RUUD | HRCU-A-CB (Split System: Heat Pump with Remote Outdoor Unit-Air-Source) | Centrally-Ducted | UP19AY24AJVC | RCFY2421HEAAM | U98MV0603A17UP | 22800 | 21 | 13 | 10 | 22800 | 18500 | 81.14% | 1.8 | 21200 | R-454B
216618993 | 2.78 | Yes | No | ARMSTRONG AIR | HRCU-A-C (Split System: Heat Pump with Remote Outdoor Unit with No Indoor Fan --Air Source) | Centrally-Ducted | A7SCP18V36P-**A | 7EH30BX-**+TDR |  | 33400 | 15.2 | 10 | 8.1 | 34000 | 29000 | 85.29% | 1.85 | 28000 | R-454B
211230950 | 2.98 | Yes | Yes | CARRIER | HRCU-A-CB (Split System: Heat Pump with Remote Outdoor Unit-Air-Source) | Centrally-Ducted | 38MURAQ36AB3* | CAP**4821AL* | GG96VTAA60100C | 35800 | 16.5 | 10 | 8.5 | 37800 | 34600 | 91.53% | 2.04 | 28800 | R-410A
215853338 | 2.87 | Yes | Yes | JOHNSON CONTROLS | HRCU-A-CB (Split System: Heat Pump with Remote Outdoor Unit-Air-Source) | Centrally-Ducted | HH836E2S11 | CTM36C5CDS1 | Z9ES100C16SMPS1 | 34400 | 17 | 11 | 8.5 | 32600 | 26800 | 82.21% | 2 | 29200 | R-454B
214606509 | 2.8 | Yes | No | JOHNSON CONTROLS | HRCU-A-C (Split System: Heat Pump with Remote Outdoor Unit with No Indoor Fan --Air Source) | Centrally-Ducted | HH836E2S11 | CTF36C5CDS1 |  | 33600 | 15.2 | 10 | 8.5 | 32200 | 23400 | 72.67% | 2 | 28000 | R-454B
215942646 | 3 | Yes | Yes | DAY & NIGHT | HRCU-A-CB (Split System: Heat Pump with Remote Outdoor Unit-Air-Source) | Centrally-Ducted | C5H3V36*K*AAA* | EVD5X61M21A*+WALLCON | *97CTN1002122A* | 36000 | 22 | 12.5 | 8.5 | 37400 | 28200 | 75.4% | 2.04 | 32400 | R-454B
216819412 | 3.54 | Yes | No | RUUD | HRCU-A-CB (Split System: Heat Pump with Remote Outdoor Unit-Air-Source) | Centrally-Ducted | RD18AY48AJVC | RCFY4824MTANM | R962V1005A21M4 | 42500 | 17 | 10 | 8.1 | 42500 | 33400 | 78.59% | 2 | 36200 | R-454B
216551794 | 3.79 | Yes | Yes | RUUD | HRCU-A-CB (Split System: Heat Pump with Remote Outdoor Unit-Air-Source) | Centrally-Ducted | UP19AY48AJVC | RCFY4821SEAAM | U97MV0855A21DH | 45500 | 19 | 12 | 10 | 45500 | 42000 | 92.31% | 2.1 | 42000 | R-454B
216623491 | 2.42 | Yes | Yes | DIRECT AIR | HRCU-A-C (Split System: Heat Pump with Remote Outdoor Unit with No Indoor Fan --Air Source) | Centrally-Ducted | DIRM4-30MAGICPRO20-OU | DIRM4-4821MAGICP20-CCOIL |  | 29000 | 16 | 10 | 9.5 | 32000 | 32000 | 100% | 1.85 | 25000 | R-454B
212978303 | 1.45 | Yes | Yes | HEIL | HRCU-A-CB (Split System: Heat Pump with Remote Outdoor Unit-Air-Source) | Centrally-Ducted | DLCURAH18ABK | EN(A,D)4X18L14** | *80MS(N,L)0701412A* | 17400 | 16 | 10.5 | 8.5 | 18500 | 19700 | 106.5% | 2.38 | 12400 | R-410A
214807835 | 4.5 | Yes | Yes | JOHNSON CONTROLS | HRCU-A-CB (Split System: Heat Pump with Remote Outdoor Unit-Air-Source) | Centrally-Ducted | HH860E2S11 | CTU60D5XHS1+JMET18DS2N1+TXV |  | 54000 | 19 | 12 | 9 | 53500 | 38500 | 71.96% | 2 | 36600 | R-454B
211240368 | 2 | Yes | Yes | COMFORTMAKER | HRCU-A-CB (Split System: Heat Pump with Remote Outdoor Unit-Air-Source) | Centrally-Ducted | DLCURAH24ABK | EA*4X24L17A* | *80VSL0451412A* | 24000 | 16 | 10 | 8.5 | 27000 | 23800 | 88.15% | 1.96 | 19500 | R-410A
211240413 | 1.93 | Yes | Yes | COMFORTMAKER | HRCU-A-CB (Split System: Heat Pump with Remote Outdoor Unit-Air-Source) | Centrally-Ducted | DLCURAH24ABK | EA*4X24L17A* | *96VSN0601412A* | 23200 | 16.5 | 10 | 8.5 | 26400 | 25600 | 96.97% | 2.14 | 19300 | R-410A
211240795 | 1.98 | Yes | No | COMFORTMAKER | HRCU-A-CB (Split System: Heat Pump with Remote Outdoor Unit-Air-Source) | Centrally-Ducted | DLCURAH24ABK | EA*4X24L17A* | OMV112K14A | 23800 | 15.5 | 10 | 8.5 | 27000 | 24000 | 88.89% | 1.96 | 19500 | R-410A
211240822 | 2.07 | Yes | Yes | COMFORTMAKER | HRCU-A-CB (Split System: Heat Pump with Remote Outdoor Unit-Air-Source) | Centrally-Ducted | DLCURAH24ABK | EA*4X25L17A* | *96VSN0601714A* | 24800 | 16.5 | 10 | 8.5 | 25600 | 21200 | 82.81% | 1.78 | 18900 | R-410A
211240831 | 2.03 | Yes | Yes | COMFORTMAKER | HRCU-A-CB (Split System: Heat Pump with Remote Outdoor Unit-Air-Source) | Centrally-Ducted | DLCURAH24ABK | EA*4X25L17A* | *96VSN0401410A* | 24400 | 16 | 10 | 8.5 | 25600 | 21400 | 83.59% | 1.78 | 18800 | R-410A
214650575 | 1.92 | Yes | Yes | YORK | HRCU-A-CB (Split System: Heat Pump with Remote Outdoor Unit-Air-Source) | Centrally-Ducted | HH824E2S11 | CTU30B5XCS1+TXV | TM9Y060B12MP11 | 23000 | 17 | 11.7 | 9.5 | 23000 | 18400 | 80% | 2 | 18000 | R-454B
214572630 | 2.65 | Yes | Yes | HEIL | HRCU-A-CB (Split System: Heat Pump with Remote Outdoor Unit-Air-Source) | Centrally-Ducted | HVH837GKA** | EA*4X42L21A*+WALLCON | *97CMN0802120B* | 31800 | 17 | 11 | 8.5 | 32800 | 24400 | 74.39% | 1.9 | 31200 | R-410A
215912233 | 1.92 | Yes | Yes | JOHNSON CONTROLS | HRCU-A-CB (Split System: Heat Pump with Remote Outdoor Unit-Air-Source) | Centrally-Ducted | HH824E2S11 | CTM36B5ADS1 | TM9E060B12MP12 | 23000 | 17 | 12 | 9 | 23000 | 18400 | 80% | 2 | 18000 | R-454B
211230456 | 3.02 | Yes | No | COMFORTMAKER | HRCU-A-CB (Split System: Heat Pump with Remote Outdoor Unit-Air-Source) | Centrally-Ducted | DLCURAH36ABK | EN(A,D)4X48L24** | *80ES(N,L)1102120A* | 36200 | 16.5 | 10.5 | 8.1 | 38500 | 34800 | 90.39% | 2.02 | 29200 | R-410A
213296584 | 2.83 | No | No | YORK | HRCU-A-CB (Split System: Heat Pump with Remote Outdoor Unit-Air-Source) | Centrally-Ducted | HMH72B341 | XAFC48FBCN1 | Y81E120C16SMPS1 | 34000 | 16.5 | 9.5 | 8.5 | 32800 | 23400 | 71.34% | 2.1 | 25200 | R-410A
214809029 | 3.75 | Yes | Yes | JOHNSON CONTROLS | HRCU-A-CB (Split System: Heat Pump with Remote Outdoor Unit-Air-Source) | Centrally-Ducted | HH860E2S11 | CTU60C5XGS1+JMC16C2SN1+TXV |  | 45000 | 19 | 12 | 9 | 45000 | 33600 | 74.67% | 2 | 33600 | R-454B
214570490 | 1.98 | Yes | No | HEIL | HRCU-A-CB (Split System: Heat Pump with Remote Outdoor Unit-Air-Source) | Centrally-Ducted | HVH825GKA3* | EA*4X42L21A*+WALLCON | *80CTL0702120B* | 23800 | 16.5 | 10.5 | 8.1 | 21400 | 16600 | 77.57% | 1.96 | 20600 | R-410A
214570540 | 1.98 | Yes | Yes | HEIL | HRCU-A-CB (Split System: Heat Pump with Remote Outdoor Unit-Air-Source) | Centrally-Ducted | HVH825GKA3* | EA*4X42L21A*+WALLCON | *96CTN0802120B* | 23800 | 16.5 | 11 | 8.1 | 21400 | 16600 | 77.57% | 1.96 | 20600 | R-410A
214570640 | 2.03 | Yes | Yes | HEIL | HRCU-A-CB (Split System: Heat Pump with Remote Outdoor Unit-Air-Source) | Centrally-Ducted | HVH825GKA3* | EA*4X43L21A*+WALLCON | *97CMN0602120B* | 24400 | 16.5 | 11 | 8.5 | 21200 | 16700 | 78.77% | 2.02 | 20600 | R-410A
214570710 | 2 | Yes | Yes | HEIL | HRCU-A-CB (Split System: Heat Pump with Remote Outdoor Unit-Air-Source) | Centrally-Ducted | HVH825GKA3* | EA*4X48L21A*+WALLCON | *97CMN0802120B* | 24000 | 16.5 | 11 | 8.5 | 21000 | 16500 | 78.57% | 2.02 | 20400 | R-410A
211396279 | 2.77 | No | No | JOHNSON CONTROLS | HRCU-A-CB (Split System: Heat Pump with Remote Outdoor Unit-Air-Source) | Centrally-Ducted | HMH72B341 | XAFC48FBCN1 | TM9E080B12MP12 | 33200 | 16.5 | 9 | 8.5 | 32400 | 23800 | 73.46% | 2.04 | 25600 | R-410A
211397149 | 2.82 | No | No | JOHNSON CONTROLS | HRCU-A-CB (Split System: Heat Pump with Remote Outdoor Unit-Air-Source) | Centrally-Ducted | HMH72B341 | XAHC48FBCN1 | TM8V100C20MP12 | 33800 | 16.5 | 9 | 8.5 | 32400 | 23800 | 73.46% | 2.06 | 25200 | R-410A
211397633 | 2.83 | No | No | JOHNSON CONTROLS | HRCU-A-CB (Split System: Heat Pump with Remote Outdoor Unit-Air-Source) | Centrally-Ducted | HMH72B341 | XAFD48FBCN1 | TM8V080C16MP12 | 34000 | 16.5 | 9 | 8.5 | 33000 | 24400 | 73.94% | 2.1 | 25800 | R-410A
211397808 | 2.83 | No | No | JOHNSON CONTROLS | HRCU-A-CB (Split System: Heat Pump with Remote Outdoor Unit-Air-Source) | Centrally-Ducted | HMH72B341 | XAFC48FBCN1 | TM8V080C16MP12 | 34000 | 16.5 | 9 | 8.5 | 33200 | 24400 | 73.49% | 2.1 | 25800 | R-410A
211394600 | 2.83 | No | No | JOHNSON CONTROLS | HRCU-A-CB (Split System: Heat Pump with Remote Outdoor Unit-Air-Source) | Centrally-Ducted | HMH72B341 | XAFC48FXXN1+TXV | TM9V100C20MP12 | 34000 | 16.5 | 9 | 8.5 | 33000 | 24200 | 73.33% | 2.1 | 25800 | R-410A
212980228 | 2.55 | No | No | DAY & NIGHT | HRCU-A-CB (Split System: Heat Pump with Remote Outdoor Unit-Air-Source) | Centrally-Ducted | DLCURAH30ABK | EA*4X43L21A* | *80MS(N,L)0902116A* | 30600 | 15.2 | 9 | 8.1 | 33400 | 26400 | 79.04% | 1.86 | 23200 | R-410A
211241889 | 2.08 | Yes | Yes | COMFORTMAKER | HRCU-A-CB (Split System: Heat Pump with Remote Outdoor Unit-Air-Source) | Centrally-Ducted | DLCURAH24ABK | EA*4X36L17A* | *80ES(N,L)0701716A* | 25000 | 16 | 10 | 8.5 | 26800 | 21800 | 81.34% | 1.8 | 19400 | R-410A
211242168 | 2.07 | Yes | No | COMFORTMAKER | HRCU-A-CB (Split System: Heat Pump with Remote Outdoor Unit-Air-Source) | Centrally-Ducted | DLCURAH24ABK | EA*4X36L17A* | *95ESN0801716A* | 24800 | 15.5 | 10 | 8.5 | 26800 | 22000 | 82.09% | 1.8 | 19400 | R-410A
211242223 | 1.97 | Yes | Yes | COMFORTMAKER | HRCU-A-CB (Split System: Heat Pump with Remote Outdoor Unit-Air-Source) | Centrally-Ducted | DLCURAH24ABK | EA*4X36L17A* | OMV098J12* | 23600 | 16.5 | 10 | 8.5 | 25800 | 23400 | 90.7% | 1.94 | 18900 | R-410A
211242407 | 2.07 | Yes | Yes | COMFORTMAKER | HRCU-A-CB (Split System: Heat Pump with Remote Outdoor Unit-Air-Source) | Centrally-Ducted | DLCURAH24ABK | EA*4X36L21A* | *80VSL0702120A* | 24800 | 16.5 | 10 | 8.5 | 26600 | 22000 | 82.71% | 1.82 | 19300 | R-410A
214875947 | 2.83 | No | Yes | JOHNSON CONTROLS | HRCU-A-CB (Split System: Heat Pump with Remote Outdoor Unit-Air-Source) | Centrally-Ducted | HMH72B341 | XAFC36DBCN1+JMC17C2SN1 |  | 34000 | 18 | 10 | 8.5 | 34000 | 23800 | 70% | 2 | 26000 | R-410A
213770465 | 1.95 | Yes | No | CARRIER | HRCU-A-CB (Split System: Heat Pump with Remote Outdoor Unit-Air-Source) | Centrally-Ducted | 25VNA825A*031* | CAP**2414AL*+UI | 58TN*B070C14**12 | 23400 | 16.5 | 10.5 | 8.1 | 22000 | 16800 | 76.36% | 1.9 | 21000 | R-410A
211222229 | 2.47 | No | No | COMFORTMAKER | HRCU-A-CB (Split System: Heat Pump with Remote Outdoor Unit-Air-Source) | Centrally-Ducted | DLCURAH30ABK | EA*4X36L21A* | *96VTN1002122A* | 29600 | 15.2 | 9 | 8.1 | 33800 | 27800 | 82.25% | 1.76 | 23400 | R-410A
214075538 | 1.88 | Yes | Yes | RUUD | HRCU-A-CB (Split System: Heat Pump with Remote Outdoor Unit-Air-Source) | Centrally-Ducted | RD17AZ24AJ3N | RCFZ2417MTANM | R921V0403A17M4S | 22600 | 17 | 11.2 | 9.5 | 22600 | 16900 | 74.78% | 2 | 19000 | R-410A
215588084 | 4 | Yes | Yes | BRYANT HEATING AND COOLING SYSTEMS | HRCU-A-CB (Split System: Heat Pump with Remote Outdoor Unit-Air-Source) | Centrally-Ducted | 291VAN054**AA* | CAA**4821AM*+UI | 987MC60080C21*** | 48000 | 18.5 | 10.5 | 12 | 52500 | 52000 | 99.05% | 2.02 | 50500 | R-454B
215588086 | 3.88 | Yes | Yes | BRYANT HEATING AND COOLING SYSTEMS | HRCU-A-CB (Split System: Heat Pump with Remote Outdoor Unit-Air-Source) | Centrally-Ducted | 291VAN054**AA* | CAA**4821AM*+UI | 986TD42080C17*** | 46500 | 18 | 11.5 | 10 | 50000 | 50000 | 100% | 2.06 | 48500 | R-454B
216739095 | 1.93 | Yes | Yes | BRYANT HEATING AND COOLING SYSTEMS | HRCU-A-CB (Split System: Heat Pump with Remote Outdoor Unit-Air-Source) | Centrally-Ducted | 37MUHAQ24AA3 | FM(C,U)5Z30**AL* |  | 23200 | 17 | 11 | 9 | 21400 | 19300 | 90.19% | 2.08 | 18200 | R-454B
216681029 | 3.05 | Yes | Yes | TEMPSTAR | HRCU-A-CB (Split System: Heat Pump with Remote Outdoor Unit-Air-Source) | Centrally-Ducted | DLCURAH36ABK | EA*4X37L21A* | *97VTN0802120A* | 36600 | 16 | 10 | 9 | 38500 | 34400 | 89.35% | 1.96 | 29000 | R-410A
216678748 | 2.97 | No | No | TEMPSTAR | HRCU-A-CB (Split System: Heat Pump with Remote Outdoor Unit-Air-Source) | Centrally-Ducted | DLCURAH36ABK | EA*4X48L21A* | *97VTN0601716A* | 35600 | 15.5 | 9.8 | 8.5 | 38000 | 34400 | 90.53% | 1.96 | 29000 | R-410A
215588166 | 4.17 | Yes | Yes | BRYANT HEATING AND COOLING SYSTEMS | HRCU-A-CB (Split System: Heat Pump with Remote Outdoor Unit-Air-Source) | Centrally-Ducted | 291VAN054**AA* | CSAH*6012AM*+UI | 88*TB60110C21*** | 50000 | 18.5 | 11.5 | 10.5 | 52500 | 53000 | 101% | 1.94 | 50500 | R-454B
215588184 | 4.13 | Yes | Yes | BRYANT HEATING AND COOLING SYSTEMS | HRCU-A-CB (Split System: Heat Pump with Remote Outdoor Unit-Air-Source) | Centrally-Ducted | 291VAN054**AA* | CSAH*6012AM*+UI | 987MC66120C24*** | 49500 | 18.5 | 11 | 10.5 | 52500 | 53500 | 101.9% | 1.9 | 50500 | R-454B
215588186 | 4 | Yes | Yes | BRYANT HEATING AND COOLING SYSTEMS | HRCU-A-CB (Split System: Heat Pump with Remote Outdoor Unit-Air-Source) | Centrally-Ducted | 291VAN054**AA* | CSAH*6012AM*+UI | 986TD42080C17*** | 48000 | 18 | 12 | 9 | 50500 | 50000 | 99.01% | 1.96 | 49000 | R-454B
215588218 | 4.25 | Yes | No | BRYANT HEATING AND COOLING SYSTEMS | HRCU-A-CB (Split System: Heat Pump with Remote Outdoor Unit-Air-Source) | Centrally-Ducted | 291VAN054**AA* | CVAMA4921XMA*+UI | 987MC60060C21*** | 51000 | 18.5 | 10.5 | 8.1 | 54000 | 46500 | 86.11% | 1.86 | 49500 | R-454B
215588284 | 4.38 | Yes | Yes | BRYANT HEATING AND COOLING SYSTEMS | HRCU-A-CB (Split System: Heat Pump with Remote Outdoor Unit-Air-Source) | Centrally-Ducted | 291VAN054**AA* | CVAMA6124XMA*+UI | 987MC66100C21*** | 52500 | 19.5 | 12 | 8.5 | 53500 | 46500 | 86.92% | 1.95 | 48000 | R-454B
215939646 | 2.72 | Yes | Yes | HEIL | HRCU-A-CB (Split System: Heat Pump with Remote Outdoor Unit-Air-Source) | Centrally-Ducted | H5H3V36*K*AAA* | EA*5X42M21A*+WALLCON | *96CTN0802120B* | 32600 | 19.5 | 11.7 | 9.5 | 34800 | 26800 | 77.01% | 2.02 | 30600 | R-454B
215939766 | 2.78 | Yes | Yes | HEIL | HRCU-A-CB (Split System: Heat Pump with Remote Outdoor Unit-Air-Source) | Centrally-Ducted | H5H3V36*K*AAA* | EA*5X48M21A*+WALLCON | *97CTN0802120A* | 33400 | 20 | 11.5 | 9.5 | 34600 | 26400 | 76.3% | 2.04 | 30200 | R-454B
215940016 | 2.8 | Yes | Yes | HEIL | HRCU-A-CB (Split System: Heat Pump with Remote Outdoor Unit-Air-Source) | Centrally-Ducted | H5H3V36*K*AAA* | ESH5X42M12A*+WALLCON | *96CTN0802120B* | 33600 | 19 | 11.5 | 9 | 34800 | 26600 | 76.44% | 1.92 | 30600 | R-454B
215940166 | 2.82 | Yes | Yes | HEIL | HRCU-A-CB (Split System: Heat Pump with Remote Outdoor Unit-Air-Source) | Centrally-Ducted | H5H3V36*K*AAA* | ESH5X48M12A*+WALLCON | *97CTN1202422A* | 33800 | 19.5 | 11.7 | 9 | 34600 | 26400 | 76.3% | 1.92 | 30400 | R-454B
215940366 | 2.95 | Yes | Yes | HEIL | HRCU-A-CB (Split System: Heat Pump with Remote Outdoor Unit-Air-Source) | Centrally-Ducted | H5H3V36*K*AAA* | EVM5X49M21A*+WALLCON | *97CTN0801716A* | 35400 | 21 | 12 | 8.5 | 38500 | 29000 | 75.32% | 2.02 | 33400 | R-454B
212382999 | 2.97 | No | No | AIRQUEST | HRCU-A-CB (Split System: Heat Pump with Remote Outdoor Unit-Air-Source) | Centrally-Ducted | DLCURAH36ABK | EA*4X36L17A* | *80ES(N,L)0901714A* | 35600 | 15.5 | 9.5 | 8.1 | 39500 | 35200 | 89.11% | 1.84 | 29600 | R-410A
212383124 | 2.93 | No | No | AIRQUEST | HRCU-A-CB (Split System: Heat Pump with Remote Outdoor Unit-Air-Source) | Centrally-Ducted | DLCURAH36ABK | EA*4X36L21A* | *96VSN1002120A* | 35200 | 16 | 9.5 | 8.1 | 39000 | 35200 | 90.26% | 1.82 | 29400 | R-410A
215940986 | 3.63 | Yes | Yes | HEIL | HRCU-A-CB (Split System: Heat Pump with Remote Outdoor Unit-Air-Source) | Centrally-Ducted | H5H3V48*K*AAA* | EA*5X48M21A*+WALLCON | *97CTN1002122A* | 43500 | 21 | 10.5 | 9.5 | 48000 | 36400 | 75.83% | 2 | 39500 | R-454B
215941036 | 3.75 | Yes | Yes | HEIL | HRCU-A-CB (Split System: Heat Pump with Remote Outdoor Unit-Air-Source) | Centrally-Ducted | H5H3V48*K*AAA* | EA*5X61M21A*+WALLCON | *96CTN0802120B* | 45000 | 21 | 11 | 9.5 | 48500 | 37000 | 76.29% | 2 | 40000 | R-454B
213771465 | 2.03 | Yes | Yes | CARRIER | HRCU-A-CB (Split System: Heat Pump with Remote Outdoor Unit-Air-Source) | Centrally-Ducted | 25VNA825A*031* | CAP**4321AL*+UI | 58TN*B090C21**20 | 24400 | 17 | 11 | 8.5 | 21200 | 16600 | 78.3% | 2.04 | 20600 | R-410A
215668619 | 2.82 | No | No | TEMPSTAR | HRCU-A-CB (Split System: Heat Pump with Remote Outdoor Unit-Air-Source) | Centrally-Ducted | T5H0V36*K*AAA* | EA*5X37M17A*+WALLCON | *96CTN0601714B* | 33800 | 17.5 | 9.5 | 9 | 35800 | 25600 | 71.51% | 1.86 | 31000 | R-454B
212989135 | 1.95 | Yes | Yes | DAY & NIGHT | HRCU-A-CB (Split System: Heat Pump with Remote Outdoor Unit-Air-Source) | Centrally-Ducted | DLCURAH24ABK | EA*4X24L17A* | *95MSU0601716A* | 23400 | 17 | 10 | 9 | 26800 | 26400 | 98.51% | 2.24 | 19400 | R-410A
212384789 | 3.02 | Yes | No | AIRQUEST | HRCU-A-CB (Split System: Heat Pump with Remote Outdoor Unit-Air-Source) | Centrally-Ducted | DLCURAH36ABK | EN(A,D,W)4X48L21** | *92ESN0801716A* | 36200 | 16.5 | 10.5 | 8.1 | 39000 | 34800 | 89.23% | 2.02 | 29200 | R-410A
213772604 | 1.95 | Yes | No | TEMPSTAR | HRCU-A-CB (Split System: Heat Pump with Remote Outdoor Unit-Air-Source) | Centrally-Ducted | TVH825GKA3* | EA*4X24L14A*+WALLCON | *80CTL0701412B* | 23400 | 16.5 | 10.5 | 8.1 | 22000 | 16800 | 76.36% | 1.88 | 21000 | R-410A
213772804 | 2.02 | Yes | No | TEMPSTAR | HRCU-A-CB (Split System: Heat Pump with Remote Outdoor Unit-Air-Source) | Centrally-Ducted | TVH825GKA3* | EA*4X25L17A*+WALLCON | *96CTN0601714B* | 24200 | 16.5 | 10.5 | 8.1 | 21400 | 16700 | 78.04% | 2 | 20600 | R-410A
213772824 | 1.95 | Yes | No | TEMPSTAR | HRCU-A-CB (Split System: Heat Pump with Remote Outdoor Unit-Air-Source) | Centrally-Ducted | TVH825GKA3* | EA*4X30L14A*+WALLCON | *80CTL0701412B* | 23400 | 16.5 | 10.5 | 8.1 | 21600 | 16700 | 77.31% | 1.9 | 20800 | R-410A
213772874 | 1.97 | Yes | No | TEMPSTAR | HRCU-A-CB (Split System: Heat Pump with Remote Outdoor Unit-Air-Source) | Centrally-Ducted | TVH825GKA3* | EA*4X30L17A*+WALLCON | *80CTL0901716B* | 23600 | 16.5 | 10.5 | 8.1 | 21400 | 16700 | 78.04% | 1.9 | 20800 | R-410A
213773074 | 1.97 | Yes | No | TEMPSTAR | HRCU-A-CB (Split System: Heat Pump with Remote Outdoor Unit-Air-Source) | Centrally-Ducted | TVH825GKA3* | EA*4X36L21A*+WALLCON | *80CTL0902120B* | 23600 | 16.5 | 10.5 | 8.1 | 21400 | 16600 | 77.57% | 1.94 | 20600 | R-410A
213773224 | 2.02 | Yes | No | TEMPSTAR | HRCU-A-CB (Split System: Heat Pump with Remote Outdoor Unit-Air-Source) | Centrally-Ducted | TVH825GKA3* | EA*4X37L17A*+WALLCON | *97CMN0801714B* | 24200 | 16 | 10.5 | 8.1 | 21400 | 16700 | 78.04% | 1.98 | 20800 | R-410A
212384277 | 2.98 | Yes | No | AIRQUEST | HRCU-A-CB (Split System: Heat Pump with Remote Outdoor Unit-Air-Source) | Centrally-Ducted | DLCURAH36ABK | END4X42L17** | *80ES(N,L)0701712A* | 35800 | 15.2 | 10 | 8.1 | 39500 | 35000 | 88.61% | 1.96 | 29400 | R-410A
216754809 | 2.65 | No | No | TEMPSTAR | HRCU-A-CB (Split System: Heat Pump with Remote Outdoor Unit-Air-Source) | Centrally-Ducted | D5CUHAH30AAK | EA*5X43M21A* | *80CSU0601716A* | 31800 | 15.2 | 9.5 | 9 | 34400 | 30200 | 87.79% | 1.8 | 21400 | R-454B
213773274 | 2.03 | Yes | Yes | TEMPSTAR | HRCU-A-CB (Split System: Heat Pump with Remote Outdoor Unit-Air-Source) | Centrally-Ducted | TVH825GKA3* | EA*4X37L21A*+WALLCON | *80CTL0701716B* | 24400 | 16.5 | 11 | 8.1 | 21200 | 16600 | 78.3% | 2.02 | 20600 | R-410A
206773022 | 2.7 | Yes | Yes | COMFORTMAKER | HRCU-A-CB (Split System: Heat Pump with Remote Outdoor Unit-Air-Source) | Centrally-Ducted | CVH837GKA2* | EHD4X48AAL+WALLCON | *97CMN0602120A* | 32400 | 16.5 | 11 | 8.1 | 33200 | 25200 | 75.9% | 1.94 | 32000 | R-410A
206773423 | 2.75 | Yes | Yes | COMFORTMAKER | HRCU-A-CB (Split System: Heat Pump with Remote Outdoor Unit-Air-Source) | Centrally-Ducted | CVH837GKA2* | EA*4X37L21A*+WALLCON | *95CSU0802120A* | 33000 | 17.5 | 11.5 | 8.5 | 32800 | 25000 | 76.22% | 2 | 31800 | R-410A
215588302 | 4.21 | Yes | Yes | BRYANT HEATING AND COOLING SYSTEMS | HRCU-A-CB (Split System: Heat Pump with Remote Outdoor Unit-Air-Source) | Centrally-Ducted | 291VAN054**AA* | CVAVA4821XMA*+UI | 987MC60080C21*** | 50500 | 18 | 11 | 8.1 | 52500 | 45500 | 86.67% | 1.88 | 48500 | R-454B
214075465 | 1.88 | Yes | Yes | RUUD | HRCU-A-CB (Split System: Heat Pump with Remote Outdoor Unit-Air-Source) | Centrally-Ducted | RD17AZ24AJ3N | RCFZ2417MTANM | R802V0503A14DZ | 22600 | 17 | 11.2 | 9.5 | 22600 | 16800 | 74.34% | 2 | 18900 | R-410A
215941770 | 3.83 | Yes | Yes | DAY & NIGHT | HRCU-A-CB (Split System: Heat Pump with Remote Outdoor Unit-Air-Source) | Centrally-Ducted | C5H3V48*K*AAA* | EVD5X61M21A*+WALLCON | *96CTN0802120B* | 46000 | 20.5 | 11.5 | 8.1 | 53500 | 38500 | 71.96% | 1.95 | 43500 | R-454B
215941270 | 3.71 | Yes | No | DAY & NIGHT | HRCU-A-CB (Split System: Heat Pump with Remote Outdoor Unit-Air-Source) | Centrally-Ducted | C5H3V48*K*AAA* | EVM5X48M21A*+WALLCON | *96CTN0802120B* | 44500 | 19.5 | 10.5 | 8.1 | 52000 | 38500 | 74.04% | 1.9 | 43500 | R-454B
214807667 | 3.71 | Yes | Yes | YORK | HRCU-A-CB (Split System: Heat Pump with Remote Outdoor Unit-Air-Source) | Centrally-Ducted | HH860E2S11 | CTU60C5XGS1+TXV | Y91E080C20SMPS1 | 44500 | 18 | 11.7 | 9 | 45500 | 33400 | 73.41% | 2 | 32600 | R-454B
214651088 | 4.5 | No | Yes | JOHNSON CONTROLS | HRCU-A-CB (Split System: Heat Pump with Remote Outdoor Unit-Air-Source) | Centrally-Ducted | HH860E2S11 | CTU60D5XHS1+TXV | TM8E130D20MP11 | 54000 | 19 | 11.7 | 8.5 | 55000 | 38500 | 70% | 2 | 36800 | R-454B
212983642 | 1.46 | Yes | Yes | DAY & NIGHT | HRCU-A-CB (Split System: Heat Pump with Remote Outdoor Unit-Air-Source) | Centrally-Ducted | DLCURAH18ABK | EA*4X24L14A* | *92MSN0601412A* | 17500 | 16 | 10.5 | 8.5 | 18500 | 19400 | 104.9% | 2.34 | 12400 | R-410A
214875942 | 2.83 | Yes | Yes | JOHNSON CONTROLS | HRCU-A-CB (Split System: Heat Pump with Remote Outdoor Unit-Air-Source) | Centrally-Ducted | HMH72B341 | XAFC36DBCN1+JME12C2SN1 |  | 34000 | 18.5 | 10.5 | 8.5 | 33600 | 23600 | 70.24% | 2 | 26000 | R-410A
214606561 | 4.5 | Yes | No | JOHNSON CONTROLS | HRCU-A-C (Split System: Heat Pump with Remote Outdoor Unit with No Indoor Fan --Air Source) | Centrally-Ducted | HH860E2S11 | CTF60D5CHS1 |  | 54000 | 15.2 | 11 | 8.1 | 55000 | 40000 | 72.73% | 2 | 34600 | R-454B
214606563 | 4.46 | Yes | No | JOHNSON CONTROLS | HRCU-A-C (Split System: Heat Pump with Remote Outdoor Unit with No Indoor Fan --Air Source) | Centrally-Ducted | HH860E2S11 | CTM60D5CHS1 |  | 53500 | 15.2 | 11 | 8.1 | 55000 | 40000 | 72.73% | 2 | 34800 | R-454B
214606538 | 3.71 | Yes | No | JOHNSON CONTROLS | HRCU-A-C (Split System: Heat Pump with Remote Outdoor Unit with No Indoor Fan --Air Source) | Centrally-Ducted | HH860E2S11 | CTM60C5CGS1 |  | 44500 | 15.2 | 11 | 8.5 | 46000 | 34200 | 74.35% | 2 | 34800 | R-454B
212609387 | 3.75 | Yes | Yes | RUUD | HRCU-A-CB (Split System: Heat Pump with Remote Outdoor Unit-Air-Source) | Centrally-Ducted | UP18AZ48AJVC | RCFZ6021SEAAM | R802V0504A17UHN | 45000 | 19 | 12 | 8.5 | 44000 | 45500 | 103.4% | 1.9 | 45000 | R-410A
214650591 | 3.67 | Yes | Yes | YORK | HRCU-A-CB (Split System: Heat Pump with Remote Outdoor Unit-Air-Source) | Centrally-Ducted | HH860E2S11 | CTU60D5XGS1+TXV | TM9Y120D20MP11 | 44000 | 18 | 11.7 | 9 | 44000 | 33400 | 75.91% | 2 | 32400 | R-454B
214398656 | 3.63 | Yes | Yes | JOHNSON CONTROLS | HRCU-A-CB (Split System: Heat Pump with Remote Outdoor Unit-Air-Source) | Centrally-Ducted | HH860E2S11 | CTF60C5CGS1 | TPLC080C16MP13 | 43500 | 18 | 11.7 | 9 | 44000 | 33400 | 75.91% | 2 | 32200 | R-454B
215588320 | 4.33 | Yes | Yes | BRYANT HEATING AND COOLING SYSTEMS | HRCU-A-CB (Split System: Heat Pump with Remote Outdoor Unit-Air-Source) | Centrally-Ducted | 291VAN054**AA* | CVAVA4924XMA*+UI | 88*TB66135C24*** | 52000 | 19.5 | 12 | 8.5 | 52500 | 46000 | 87.62% | 1.95 | 47500 | R-454B
215588400 | 4.42 | Yes | Yes | BRYANT HEATING AND COOLING SYSTEMS | HRCU-A-CB (Split System: Heat Pump with Remote Outdoor Unit-Air-Source) | Centrally-Ducted | 291VAN054**AA* | CVAVA6124XMA*+UI | 88*TB66135C24*** | 53000 | 20 | 12.5 | 8.5 | 53000 | 46000 | 86.79% | 1.95 | 47500 | R-454B
214671756 | 4.5 | Yes | Yes | TRANE | HRCU-A-CB (Split System: Heat Pump with Remote Outdoor Unit-Air-Source) | Centrally-Ducted | 4TWV7X60A1 | TEM8B0C60V51+TDR+LRP |  | 54000 | 17.1 | 12 | 8.5 | 52000 | 38000 | 73.08% | 1.8 | 48500 | R-410A
211226382 | 3.03 | Yes | No | COMFORTMAKER | HRCU-A-CB (Split System: Heat Pump with Remote Outdoor Unit-Air-Source) | Centrally-Ducted | DLCURAH36ABK | EA*4X36L21A* | *95ESN1002122A* | 36400 | 15.2 | 10 | 8.1 | 40000 | 35400 | 88.5% | 1.88 | 29600 | R-410A
211226616 | 3.02 | Yes | No | COMFORTMAKER | HRCU-A-CB (Split System: Heat Pump with Remote Outdoor Unit-Air-Source) | Centrally-Ducted | DLCURAH36ABK | EA*4X37L17A* | *92ESN0601412A* | 36200 | 15.2 | 10 | 8.5 | 38500 | 35000 | 90.91% | 2.02 | 29400 | R-410A
216619051 | 2.75 | Yes | No | AIREASE | HRCU-A-C (Split System: Heat Pump with Remote Outdoor Unit with No Indoor Fan --Air Source) | Centrally-Ducted | A7SCP18V36P-**A | 7EH36BX-**+TDR |  | 33000 | 15.2 | 10 | 8.1 | 34000 | 29400 | 86.47% | 1.8 | 28400 | R-454B
216769690 | 2.88 | Yes | Yes | AIREASE | HRCU-A-CB (Split System: Heat Pump with Remote Outdoor Unit-Air-Source) | Centrally-Ducted | A7SCP18V36P-**A | 7E[C,U]36BX-**+TDR | A97US2V070B12S* | 34600 | 17.6 | 11 | 8.5 | 35600 | 28200 | 79.21% | 1.85 | 28800 | R-454B
216769629 | 1.98 | Yes | Yes | ARMSTRONG AIR | HRCU-A-CB (Split System: Heat Pump with Remote Outdoor Unit-Air-Source) | Centrally-Ducted | A7SCP18V24P-**A | 7E[C,U]30BX-**+TDR | A97US2V060B12X* | 23800 | 17 | 11.7 | 9 | 24000 | 20800 | 86.67% | 1.8 | 19800 | R-454B
216765687 | 2.83 | Yes | Yes | ComfiAire | HRCU-A-CB (Split System: Heat Pump with Remote Outdoor Unit-Air-Source) | Centrally-Ducted | CA-36UHDO | CA-36UHDI |  | 34000 | 18 | 10.1 | 9.5 | 35000 | 26000 | 74.29% | 2.05 | 24000 | R-410A
212987525 | 1.52 | Yes | Yes | DAY & NIGHT | HRCU-A-CB (Split System: Heat Pump with Remote Outdoor Unit-Air-Source) | Centrally-Ducted | DLCURAH18ABK | EA*4X25L17A* | *96MSN0801716A* | 18200 | 16.5 | 11 | 8.5 | 18100 | 17600 | 97.24% | 2.14 | 12200 | R-410A
212988811 | 1.45 | Yes | Yes | DAY & NIGHT | HRCU-A-CB (Split System: Heat Pump with Remote Outdoor Unit-Air-Source) | Centrally-Ducted | DLCURAH18ABK | EA*4X30L17A* | *95MSU0401712A* | 17400 | 16 | 10.5 | 8.5 | 18000 | 18800 | 104.4% | 2.26 | 12200 | R-410A
214876040 | 2.83 | Yes | Yes | JOHNSON CONTROLS | HRCU-A-CB (Split System: Heat Pump with Remote Outdoor Unit-Air-Source) | Centrally-Ducted | HMH72B341 | XAFB36DBCN1+JME12B2SN1 |  | 34000 | 18.5 | 10.5 | 8.5 | 33000 | 23200 | 70.3% | 2 | 25800 | R-410A
211242491 | 2.03 | Yes | Yes | COMFORTMAKER | HRCU-A-CB (Split System: Heat Pump with Remote Outdoor Unit-Air-Source) | Centrally-Ducted | DLCURAH24ABK | EA*4X36L21A* | *80VTL0701716A* | 24400 | 17 | 10 | 8.5 | 26200 | 22400 | 85.5% | 1.88 | 19000 | R-410A
211242916 | 2.05 | Yes | No | COMFORTMAKER | HRCU-A-CB (Split System: Heat Pump with Remote Outdoor Unit-Air-Source) | Centrally-Ducted | DLCURAH24ABK | EA*4X37L17A* | *96VTN0401712A* | 24600 | 15.5 | 10 | 8.5 | 25800 | 21600 | 83.72% | 1.78 | 19100 | R-410A
215588486 | 4.38 | Yes | Yes | BRYANT HEATING AND COOLING SYSTEMS | HRCU-A-CB (Split System: Heat Pump with Remote Outdoor Unit-Air-Source) | Centrally-Ducted | 291VAN054**AA* | CVAMA6024XMA*+UI | 83*CB60080C21*** | 52500 | 19.5 | 12 | 8.1 | 52000 | 45500 | 87.5% | 1.9 | 47500 | R-454B
214398631 | 3.67 | Yes | Yes | JOHNSON CONTROLS | HRCU-A-CB (Split System: Heat Pump with Remote Outdoor Unit-Air-Source) | Centrally-Ducted | HH860E2S11 | CTM60C5CGS1 | TM9Y080C16MP11 | 44000 | 17 | 11 | 9 | 44500 | 33800 | 75.96% | 2 | 33000 | R-454B
214398710 | 3.67 | Yes | Yes | JOHNSON CONTROLS | HRCU-A-CB (Split System: Heat Pump with Remote Outdoor Unit-Air-Source) | Centrally-Ducted | HH860E2S11 | CTF60C5CGS1 | TM9V100C20MP12 | 44000 | 18 | 11 | 9 | 45000 | 33800 | 75.11% | 2 | 33400 | R-454B
216769738 | 3.67 | Yes | Yes | ARMSTRONG AIR | HRCU-A-CB (Split System: Heat Pump with Remote Outdoor Unit-Air-Source) | Centrally-Ducted | A7SCP18V60P-**A | 7E[C,U]48CX-**+TDR | A97US2V080C20X* | 44000 | 16.75 | 10 | 8.5 | 47500 | 39500 | 83.16% | 1.8 | 39500 | R-454B
216769756 | 3.67 | Yes | Yes | ARMSTRONG AIR | HRCU-A-CB (Split System: Heat Pump with Remote Outdoor Unit-Air-Source) | Centrally-Ducted | A7SCP18V60P-**A | 7EH42CX-**+TDR | A97US2V110C20S* | 44000 | 16.35 | 10 | 8.5 | 47500 | 39500 | 83.16% | 1.8 | 39500 | R-454B
211227223 | 3.05 | Yes | No | COMFORTMAKER | HRCU-A-CB (Split System: Heat Pump with Remote Outdoor Unit-Air-Source) | Centrally-Ducted | DLCURAH36ABK | EA*4X37L21A* | OLV112A16A | 36600 | 15.2 | 10 | 8.5 | 38500 | 35000 | 90.91% | 2.08 | 29200 | R-410A
211227232 | 3.02 | Yes | No | COMFORTMAKER | HRCU-A-CB (Split System: Heat Pump with Remote Outdoor Unit-Air-Source) | Centrally-Ducted | DLCURAH36ABK | EA*4X37L21A* | OMV098J12* | 36200 | 15.2 | 10 | 8.5 | 38500 | 35000 | 90.91% | 2.06 | 29200 | R-410A
211228002 | 3.02 | Yes | No | COMFORTMAKER | HRCU-A-CB (Split System: Heat Pump with Remote Outdoor Unit-Air-Source) | Centrally-Ducted | DLCURAH36ABK | EA*4X42L24A* | *95ESN0802120A* | 36200 | 15.5 | 10 | 8.1 | 39500 | 35200 | 89.11% | 1.92 | 29400 | R-410A
211228263 | 3.07 | Yes | Yes | COMFORTMAKER | HRCU-A-CB (Split System: Heat Pump with Remote Outdoor Unit-Air-Source) | Centrally-Ducted | DLCURAH36ABK | EA*4X43L21A* | *80ES(N,L)0902116A* | 36800 | 16 | 10 | 8.5 | 38500 | 34800 | 90.39% | 2.1 | 29000 | R-410A
211227534 | 2.93 | Yes | No | COMFORTMAKER | HRCU-A-CB (Split System: Heat Pump with Remote Outdoor Unit-Air-Source) | Centrally-Ducted | DLCURAH36ABK | EA*4X42L21A* | *92ESN0802120A* | 35200 | 16.5 | 10 | 8.1 | 38500 | 35000 | 90.91% | 1.88 | 29200 | R-410A
215912249 | 1.92 | Yes | Yes | JOHNSON CONTROLS | HRCU-A-CB (Split System: Heat Pump with Remote Outdoor Unit-Air-Source) | Centrally-Ducted | HH824E2S11 | CTM36B5ADS1 | TM8Y080B12MP11 | 23000 | 18 | 12 | 9.5 | 23000 | 18400 | 80% | 2 | 18000 | R-454B
215912256 | 1.92 | Yes | Yes | JOHNSON CONTROLS | HRCU-A-CB (Split System: Heat Pump with Remote Outdoor Unit-Air-Source) | Centrally-Ducted | HH824E2S11 | CTM36B5ADS1 | TM9E080B12MP12 | 23000 | 17 | 12 | 9.5 | 23000 | 18800 | 81.74% | 2 | 18500 | R-454B
212985511 | 2.98 | Yes | Yes | DAY & NIGHT | HRCU-A-CB (Split System: Heat Pump with Remote Outdoor Unit-Air-Source) | Centrally-Ducted | DLCURAH36ABK | EA*4X48L21A* | *92MSN1002122A* | 35800 | 16.5 | 10 | 8.5 | 37800 | 34600 | 91.53% | 2.02 | 29000 | R-410A
212984975 | 2.55 | No | No | DAY & NIGHT | HRCU-A-CB (Split System: Heat Pump with Remote Outdoor Unit-Air-Source) | Centrally-Ducted | DLCURAH30ABK | EA*4X37L21A* | *92MSN0802120A* | 30600 | 15.2 | 9 | 8.1 | 33200 | 26200 | 78.92% | 1.86 | 23200 | R-410A
215864539 | 2.75 | Yes | Yes | TRANE | HRCU-A-CB (Split System: Heat Pump with Remote Outdoor Unit-Air-Source) | Centrally-Ducted | 5TWV8X36A1 | 5PX*C007AS3 | S8V2C100M5PCB | 33000 | 18.1 | 10 | 8.5 | 33400 | 25600 | 76.65% | 2.1 | 31200 | R-454B
215864553 | 2.75 | Yes | Yes | TRANE | HRCU-A-CB (Split System: Heat Pump with Remote Outdoor Unit-Air-Source) | Centrally-Ducted | 5TWV8X36A1 | 5PX*C007AS3 | S9V2C100U5PSC+LRP | 33000 | 18.1 | 10.5 | 8.5 | 33200 | 25400 | 76.51% | 2.1 | 31200 | R-454B
215864589 | 2.65 | Yes | Yes | TRANE | HRCU-A-CB (Split System: Heat Pump with Remote Outdoor Unit-Air-Source) | Centrally-Ducted | 5TWV8X36A1 | 5TXCB004AS3 | S9V2B060U4PSC+LRP | 31800 | 18.1 | 10 | 8.5 | 33000 | 25600 | 77.58% | 2 | 31200 | R-454B
215864605 | 2.73 | Yes | Yes | TRANE | HRCU-A-CB (Split System: Heat Pump with Remote Outdoor Unit-Air-Source) | Centrally-Ducted | 5TWV8X36A1 | 5TXCB006AS3 | S9V2B060U3VSB+LRP | 32800 | 18.1 | 10 | 8.5 | 33600 | 25800 | 76.79% | 2.1 | 31400 | R-454B
211227768 | 2.93 | Yes | No | COMFORTMAKER | HRCU-A-CB (Split System: Heat Pump with Remote Outdoor Unit-Air-Source) | Centrally-Ducted | DLCURAH36ABK | EA*4X42L24A* | *80ES(N,L)0702116A* | 35200 | 16 | 10 | 8.1 | 38500 | 35000 | 90.91% | 1.88 | 29400 | R-410A
216769790 | 4.54 | Yes | Yes | ARMSTRONG AIR | HRCU-A-CB (Split System: Heat Pump with Remote Outdoor Unit-Air-Source) | Centrally-Ducted | A7SCP18V60P-**A | 7E[C,U]60CX-**+TDR | A97US2V080C20X* | 54500 | 16.45 | 10 | 8.5 | 55000 | 40500 | 73.64% | 1.9 | 44000 | R-454B
216769640 | 2 | Yes | Yes | AIREASE | HRCU-A-CB (Split System: Heat Pump with Remote Outdoor Unit-Air-Source) | Centrally-Ducted | A7SCP18V24P-**A | 7E[C,U]36BX-**+TDR | A97US2V045B12S* | 24000 | 17.3 | 12 | 9 | 24000 | 20800 | 86.67% | 1.85 | 19800 | R-454B
216769706 | 2.83 | Yes | Yes | AIREASE | HRCU-A-CB (Split System: Heat Pump with Remote Outdoor Unit-Air-Source) | Centrally-Ducted | A7SCP18V36P-**A | 7EH36BX-**+TDR | A97US2V070B12S* | 34000 | 17.5 | 11 | 8.5 | 35600 | 28400 | 79.78% | 1.85 | 28800 | R-454B
216618967 | 2.98 | Yes | Yes | ARMSTRONG AIR | HRCU-A-CB (Split System: Heat Pump with Remote Outdoor Unit-Air-Source) | Centrally-Ducted | A7SCP18V36P-**A | 7AH1AE42PX-** |  | 35800 | 18 | 11.7 | 9 | 36000 | 30000 | 83.33% | 1.9 | 28000 | R-454B
211228695 | 3.02 | Yes | No | COMFORTMAKER | HRCU-A-CB (Split System: Heat Pump with Remote Outdoor Unit-Air-Source) | Centrally-Ducted | DLCURAH36ABK | EA*4X43L21A* | OMV112K14A | 36200 | 15.5 | 10 | 8.5 | 38500 | 34800 | 90.39% | 2.06 | 29200 | R-410A
211228813 | 2.98 | Yes | Yes | COMFORTMAKER | HRCU-A-CB (Split System: Heat Pump with Remote Outdoor Unit-Air-Source) | Centrally-Ducted | DLCURAH36ABK | EA*4X48L21A* | *80ES(N,L)1102120A* | 35800 | 16.5 | 10 | 8.5 | 38500 | 34600 | 89.87% | 2.04 | 29000 | R-410A
214651439 | 1.92 | Yes | Yes | JOHNSON CONTROLS | HRCU-A-CB (Split System: Heat Pump with Remote Outdoor Unit-Air-Source) | Centrally-Ducted | HH824E2S11 | CTU36B5XDS1+TXV | TM8E100B12MP11 | 23000 | 18 | 12 | 9.5 | 23000 | 18900 | 82.17% | 2 | 18600 | R-454B
214651975 | 1.92 | Yes | Yes | JOHNSON CONTROLS | HRCU-A-CB (Split System: Heat Pump with Remote Outdoor Unit-Air-Source) | Centrally-Ducted | HH824E2S11 | CTU30B5XCS1+TXV | Z8ET080B12LMPS1 | 23000 | 18 | 12 | 9.5 | 23000 | 18400 | 80% | 2 | 17800 | R-454B
214650185 | 1.92 | Yes | Yes | JOHNSON CONTROLS | HRCU-A-CB (Split System: Heat Pump with Remote Outdoor Unit-Air-Source) | Centrally-Ducted | HH824E2S11 | CTU36B5XDS1+TXV | TM8V080B12MP12 | 23000 | 18 | 12 | 9 | 23000 | 18500 | 80.43% | 2 | 18200 | R-454B
214650234 | 1.92 | Yes | Yes | JOHNSON CONTROLS | HRCU-A-CB (Split System: Heat Pump with Remote Outdoor Unit-Air-Source) | Centrally-Ducted | HH824E2S11 | CTU36B5XDS1+TXV | Z9ES080B12SMPS1 | 23000 | 18 | 12 | 9.5 | 23000 | 18600 | 80.87% | 2 | 18300 | R-454B
214584685 | 3.67 | Yes | Yes | JOHNSON CONTROLS | HRCU-A-CB (Split System: Heat Pump with Remote Outdoor Unit-Air-Source) | Centrally-Ducted | HH860E2S11 | CTM60C5CGS1 | Z8ES120C16SMPS1 | 44000 | 18 | 12 | 9 | 44000 | 33000 | 75% | 2 | 32200 | R-454B
214584760 | 3.67 | Yes | Yes | JOHNSON CONTROLS | HRCU-A-CB (Split System: Heat Pump with Remote Outdoor Unit-Air-Source) | Centrally-Ducted | HH860E2S11 | CTF60C5CGS1 | Z8ES120C16SMPS1 | 44000 | 18 | 12 | 9 | 43500 | 33000 | 75.86% | 2 | 32000 | R-454B
216675440 | 2.05 | Yes | Yes | TEMPSTAR | HRCU-A-CB (Split System: Heat Pump with Remote Outdoor Unit-Air-Source) | Centrally-Ducted | D5CURAH24AAK | ESH5X30M12A* | *80CSU0401712A* | 24600 | 16 | 10 | 9 | 24600 | 19600 | 79.67% | 2.02 | 19200 | R-454B
214571130 | 1.95 | Yes | Yes | HEIL | HRCU-A-CB (Split System: Heat Pump with Remote Outdoor Unit-Air-Source) | Centrally-Ducted | HVH825GKA3* | EN(A,D)4X36L21**+WALLCON | *97CMN0802120B* | 23400 | 16.5 | 11 | 8.1 | 21600 | 16700 | 77.31% | 1.92 | 20800 | R-410A
214075513 | 1.88 | Yes | Yes | RUUD | HRCU-A-CB (Split System: Heat Pump with Remote Outdoor Unit-Air-Source) | Centrally-Ducted | RD17AZ24AJ3N | RCFZ2417MTANM | R801V0704A17UHU | 22600 | 17 | 11.2 | 9.5 | 22600 | 16900 | 74.78% | 2 | 19000 | R-410A
214075581 | 1.88 | Yes | Yes | RUUD | HRCU-A-CB (Split System: Heat Pump with Remote Outdoor Unit-Air-Source) | Centrally-Ducted | RD17AZ24AJ3N | RCFZ2417MTANM | R921V0703A17M4S | 22600 | 17 | 11.2 | 9.5 | 22600 | 16900 | 74.78% | 2 | 19000 | R-410A
210474347 | 2.02 | Yes | No | KENMORE | HRCU-A-CB (Split System: Heat Pump with Remote Outdoor Unit-Air-Source) | Centrally-Ducted | (C,H,T)VH825GKA3* | EHD4X42AAL+WALLCON | *96CTN1202422A* | 24200 | 16 | 10.5 | 8.1 | 21400 | 16600 | 77.57% | 2 | 20600 | R-410A
210533002 | 2 | Yes | Yes | CARRIER | HRCU-A-CB (Split System: Heat Pump with Remote Outdoor Unit-Air-Source) | Centrally-Ducted | 25VNA424A*031* | CAP**3721AL*+UI | 59TN6B060C17**14 | 24000 | 20 | 13 | 10.5 | 26600 | 19900 | 74.81% | 2.52 | 24800 | R-410A
210533052 | 1.93 | Yes | Yes | CARRIER | HRCU-A-CB (Split System: Heat Pump with Remote Outdoor Unit-Air-Source) | Centrally-Ducted | 25VNA424A*031* | CNPV*3017AL*+UI | 58CU*A060C17**16 | 23200 | 20 | 13 | 9.5 | 26800 | 20000 | 74.63% | 2.38 | 25000 | R-410A
216570932 | 2.83 | Yes | Yes | TRANE | HRCU-A-CB (Split System: Heat Pump with Remote Outdoor Unit-Air-Source) | Centrally-Ducted | 5TWV0X36A1 | 5PX*B004AS3 | *UHMB060CCV3+LRP | 34000 | 19.2 | 12 | 9.7 | 31800 | 25000 | 78.62% | 2.1 | 31400 | R-454B
216571016 | 2.98 | Yes | Yes | TRANE | HRCU-A-CB (Split System: Heat Pump with Remote Outdoor Unit-Air-Source) | Centrally-Ducted | 5TWV0X36A1 | 5PX*CD09AS3 | S8V2C100M5PDB | 35800 | 20 | 12.7 | 9.4 | 32200 | 24600 | 76.4% | 2.1 | 31400 | R-454B
214875991 | 2.83 | No | Yes | JOHNSON CONTROLS | HRCU-A-CB (Split System: Heat Pump with Remote Outdoor Unit-Air-Source) | Centrally-Ducted | HMH72B341 | XAFC36DBCN1+JMC16C2SN1 |  | 34000 | 18.5 | 10.5 | 8.5 | 34000 | 23800 | 70% | 2 | 26000 | R-410A
215941186 | 3.67 | Yes | Yes | HEIL | HRCU-A-CB (Split System: Heat Pump with Remote Outdoor Unit-Air-Source) | Centrally-Ducted | H5H3V48*K*AAA* | ESH5X48M12A*+WALLCON | *97CTN1002122A* | 44000 | 20 | 10.5 | 9 | 48500 | 36400 | 75.05% | 1.82 | 39500 | R-454B
214650836 | 3.75 | Yes | Yes | JOHNSON CONTROLS | HRCU-A-CB (Split System: Heat Pump with Remote Outdoor Unit-Air-Source) | Centrally-Ducted | HH860E2S11 | CTU60D5XGS1+TXV | Z8ES130D20SMPS1 | 45000 | 18 | 12 | 9 | 45000 | 33200 | 73.78% | 2 | 32400 | R-454B
213077075 | 3.05 | Yes | Yes | CARRIER | HRCU-A-CB (Split System: Heat Pump with Remote Outdoor Unit-Air-Source) | Centrally-Ducted | 38MURAQ36AB3* | CAP**4321AL* | 59SP6B080V21**20 | 36600 | 16 | 10 | 8.5 | 38500 | 35000 | 90.91% | 2.06 | 29200 | R-410A
213077573 | 2.97 | Yes | No | CARRIER | HRCU-A-CB (Split System: Heat Pump with Remote Outdoor Unit-Air-Source) | Centrally-Ducted | 38MURAQ36AB3* | CNPV*4824AL* | 59TP6C080V21**20 | 35600 | 16.5 | 10 | 8.1 | 38500 | 34800 | 90.39% | 1.98 | 29200 | R-410A
213077624 | 2.95 | Yes | No | CARRIER | HRCU-A-CB (Split System: Heat Pump with Remote Outdoor Unit-Air-Source) | Centrally-Ducted | 38MURAQ36AB3* | CAP**4224AL* | GG96VTAB60100C** | 35400 | 16.5 | 10 | 8.1 | 38500 | 35000 | 90.91% | 1.88 | 29400 | R-410A
213077676 | 3 | Yes | No | CARRIER | HRCU-A-CB (Split System: Heat Pump with Remote Outdoor Unit-Air-Source) | Centrally-Ducted | 38MURAQ36AB3* | CNPV*4821AL* | GG96VTAB60100C** | 36000 | 16.5 | 10 | 8.1 | 38500 | 35000 | 90.91% | 2 | 29200 | R-410A
213077792 | 2.93 | No | No | CARRIER | HRCU-A-CB (Split System: Heat Pump with Remote Outdoor Unit-Air-Source) | Centrally-Ducted | 38MURAQ36AB3* | CAP**4224AL* | GG96VTAB66120D** | 35200 | 16 | 9.5 | 8.1 | 38500 | 35000 | 90.91% | 1.88 | 29400 | R-410A
213078045 | 2.9 | No | No | CARRIER | HRCU-A-CB (Split System: Heat Pump with Remote Outdoor Unit-Air-Source) | Centrally-Ducted | 38MURAQ36AB3* | CAP**3621AL* | 58S(B,C)*B070M17**16 | 34800 | 16 | 9.5 | 8.1 | 38500 | 35200 | 91.43% | 1.82 | 29400 | R-410A
211229672 | 2.97 | Yes | No | COMFORTMAKER | HRCU-A-CB (Split System: Heat Pump with Remote Outdoor Unit-Air-Source) | Centrally-Ducted | DLCURAH36ABK | END4X42L17** | *80VTL0701716A* | 35600 | 16 | 10 | 8.1 | 38500 | 35000 | 90.91% | 1.96 | 29200 | R-410A
211230335 | 3.05 | Yes | No | COMFORTMAKER | HRCU-A-CB (Split System: Heat Pump with Remote Outdoor Unit-Air-Source) | Centrally-Ducted | DLCURAH36ABK | EN(A,D,W)4X48L21** | *96VTN1002120A* | 36600 | 15.5 | 10 | 8.1 | 39500 | 35000 | 88.61% | 2.04 | 29200 | R-410A
216769656 | 2 | Yes | Yes | AIREASE | HRCU-A-CB (Split System: Heat Pump with Remote Outdoor Unit-Air-Source) | Centrally-Ducted | A7SCP18V24P-**A | 7EH30BX-**+TDR | A97US2V045B12S* | 24000 | 17.25 | 11.7 | 9 | 24000 | 20800 | 86.67% | 1.8 | 19800 | R-454B
216769763 | 3.63 | Yes | Yes | AIREASE | HRCU-A-CB (Split System: Heat Pump with Remote Outdoor Unit-Air-Source) | Centrally-Ducted | A7SCP18V60P-**A | 7EH48CX-**+TDR | A97US2V110C20S* | 43500 | 16 | 10 | 8.5 | 47500 | 40000 | 84.21% | 1.8 | 39500 | R-454B
215940900 | 2.97 | Yes | Yes | DAY & NIGHT | HRCU-A-CB (Split System: Heat Pump with Remote Outdoor Unit-Air-Source) | Centrally-Ducted | C5H3V36*K*AAA* | EVD5X60M24A*+WALLCON | *97CTN1002122A* | 35600 | 22 | 12.5 | 8.5 | 38000 | 28400 | 74.74% | 2.04 | 32800 | R-454B
215942606 | 3 | Yes | Yes | DAY & NIGHT | HRCU-A-CB (Split System: Heat Pump with Remote Outdoor Unit-Air-Source) | Centrally-Ducted | C5H3V36*K*AAA* | EVM5X61M24A*+WALLCON | *96CTN0802120B* | 36000 | 22 | 12.5 | 8.5 | 37400 | 28200 | 75.4% | 2.04 | 32400 | R-454B
215588500 | 4.42 | Yes | Yes | BRYANT HEATING AND COOLING SYSTEMS | HRCU-A-CB (Split System: Heat Pump with Remote Outdoor Unit-Air-Source) | Centrally-Ducted | 291VAN054**AA* | CVAMA6124XMA*+UI | 83*CB60100C21*** | 53000 | 19 | 12 | 8.1 | 53000 | 46000 | 86.79% | 1.85 | 48000 | R-454B
215588554 | 4.42 | Yes | Yes | BRYANT HEATING AND COOLING SYSTEMS | HRCU-A-CB (Split System: Heat Pump with Remote Outdoor Unit-Air-Source) | Centrally-Ducted | 291VAN054**AA* | CVAVA6124XMA*+UI | 83*CB60100C21*** | 53000 | 19.5 | 12 | 8.1 | 53000 | 46000 | 86.79% | 1.85 | 48000 | R-454B
214075522 | 1.88 | Yes | Yes | RUUD | HRCU-A-CB (Split System: Heat Pump with Remote Outdoor Unit-Air-Source) | Centrally-Ducted | RD17AZ24AJ3N | RCFZ2417MTANM | R801V0504A17UHS | 22600 | 17 | 11.2 | 9.5 | 22600 | 16900 | 74.78% | 2 | 19000 | R-410A
212609334 | 1.9 | Yes | Yes | RUUD | HRCU-A-CB (Split System: Heat Pump with Remote Outdoor Unit-Air-Source) | Centrally-Ducted | UP18AZ24AJVC | RCFZ2421HEAAM | R802V0504A17UHN | 22800 | 20 | 12.5 | 8.5 | 22800 | 26000 | 114% | 2.1 | 25400 | R-410A
213079940 | 3.03 | Yes | No | CARRIER | HRCU-A-CB (Split System: Heat Pump with Remote Outdoor Unit-Air-Source) | Centrally-Ducted | 38MURAQ36AB3* | CNPV*4824AL* | 59SC2E120M24**20 | 36400 | 16 | 10.5 | 8.1 | 38500 | 35000 | 90.91% | 2.02 | 29200 | R-410A
213079991 | 2.92 | No | No | CARRIER | HRCU-A-CB (Split System: Heat Pump with Remote Outdoor Unit-Air-Source) | Centrally-Ducted | 38MURAQ36AB3* | CAP**3617AL* | 59SC6A080M17**16 | 35000 | 15.2 | 9.5 | 8.1 | 39000 | 35400 | 90.77% | 1.82 | 29600 | R-410A
211225757 | 3.03 | Yes | Yes | CARRIER | HRCU-A-CB (Split System: Heat Pump with Remote Outdoor Unit-Air-Source) | Centrally-Ducted | 38MURAQ36AB3* | CAP**3721AL* | 59SP6A080V21**20 | 36400 | 16 | 10 | 8.5 | 38500 | 34800 | 90.39% | 2.08 | 29000 | R-410A
211225758 | 3.03 | Yes | Yes | CARRIER | HRCU-A-CB (Split System: Heat Pump with Remote Outdoor Unit-Air-Source) | Centrally-Ducted | 38MURAQ36AB3* | CAP**3721AL* | 59SP6A100V21**20 | 36400 | 16 | 10 | 8.5 | 38500 | 34800 | 90.39% | 2.08 | 29000 | R-410A
213770615 | 2.03 | Yes | Yes | CARRIER | HRCU-A-CB (Split System: Heat Pump with Remote Outdoor Unit-Air-Source) | Centrally-Ducted | 25VNA825A*031* | CAP**2517AL*+UI | 58TN*B090C17**16 | 24400 | 16.5 | 11 | 8.5 | 21200 | 16700 | 78.77% | 2.02 | 20600 | R-410A
213770665 | 2.02 | Yes | Yes | CARRIER | HRCU-A-CB (Split System: Heat Pump with Remote Outdoor Unit-Air-Source) | Centrally-Ducted | 25VNA825A*031* | CAP**2517AL*+UI | 59TN6C060C17**14 | 24200 | 16.5 | 11 | 8.1 | 21400 | 16700 | 78.04% | 2 | 20800 | R-410A
213770715 | 1.97 | Yes | No | CARRIER | HRCU-A-CB (Split System: Heat Pump with Remote Outdoor Unit-Air-Source) | Centrally-Ducted | 25VNA825A*031* | CAP**3017AL*+UI | 58TN*B070C14**12 | 23600 | 16.5 | 10.5 | 8.1 | 21600 | 16700 | 77.31% | 1.92 | 20800 | R-410A
213770765 | 1.95 | Yes | No | CARRIER | HRCU-A-CB (Split System: Heat Pump with Remote Outdoor Unit-Air-Source) | Centrally-Ducted | 25VNA825A*031* | CAP**3017AL*+UI | 59MN7C080C17**14 | 23400 | 16 | 10.5 | 8.1 | 21600 | 16700 | 77.31% | 1.9 | 20800 | R-410A
212609415 | 4.42 | Yes | No | RUUD | HRCU-A-CB (Split System: Heat Pump with Remote Outdoor Unit-Air-Source) | Centrally-Ducted | UP18AZ60AJVC | RCFZ6021SEAAM | R802V1005A21DZ | 53000 | 19 | 10 | 8.1 | 52500 | 50000 | 95.24% | 1.9 | 50500 | R-410A
213770263 | 3.67 | Yes | Yes | CARRIER | HRCU-A-CB (Split System: Heat Pump with Remote Outdoor Unit-Air-Source) | Centrally-Ducted | 25VNA448A*031* | CAP**4821AL*+UI | 58TN*B110C21**20 | 44000 | 21 | 11.5 | 9 | 46500 | 36200 | 77.85% | 2.26 | 43500 | R-410A
215864623 | 2.68 | Yes | Yes | TRANE | HRCU-A-CB (Split System: Heat Pump with Remote Outdoor Unit-Air-Source) | Centrally-Ducted | 5TWV8X36A1 | 5TXCB006AS3 | S8V2A040M3PDB | 32200 | 18.1 | 10 | 8.5 | 33200 | 25600 | 77.11% | 2 | 31200 | R-454B
215865039 | 2.73 | Yes | Yes | TRANE | HRCU-A-CB (Split System: Heat Pump with Remote Outdoor Unit-Air-Source) | Centrally-Ducted | 5TWV8X36A1 | 5TEMCD05AV41+TDR |  | 32800 | 18.1 | 10 | 8.5 | 33200 | 25200 | 75.9% | 2.2 | 31000 | R-454B
214253527 | 4.5 | Yes | Yes | TRANE | HRCU-A-CB (Split System: Heat Pump with Remote Outdoor Unit-Air-Source) | Centrally-Ducted | 4TWV8X60A1 | 4TXCD010DS3 | S8V2D120M5PCB | 54000 | 18 | 11.7 | 8.2 | 52000 | 39500 | 75.96% | 1.8 | 49500 | R-410A
215942546 | 3 | Yes | Yes | DAY & NIGHT | HRCU-A-CB (Split System: Heat Pump with Remote Outdoor Unit-Air-Source) | Centrally-Ducted | C5H3V36*K*AAA* | EVD5X61M21A*+WALLCON | *96CTN1002122B* | 36000 | 22 | 12.5 | 8.5 | 37400 | 28200 | 75.4% | 2.04 | 32400 | R-454B
216571163 | 4.33 | Yes | Yes | AMERICAN STANDARD | HRCU-A-CB (Split System: Heat Pump with Remote Outdoor Unit-Air-Source) | Centrally-Ducted | 5A6V0X60A1 | 5PX*DD10AS3 | S8V2C080M5PDB | 52000 | 18.4 | 10 | 9 | 53500 | 38000 | 71.03% | 2 | 47500 | R-454B
213771730 | 2.02 | Yes | Yes | COMFORTMAKER | HRCU-A-CB (Split System: Heat Pump with Remote Outdoor Unit-Air-Source) | Centrally-Ducted | CVH825GKA2* | EA*4X48L24A*+WALLCON | *96CTN1002122B* | 24200 | 16.5 | 11 | 8.1 | 21000 | 16500 | 78.57% | 2.02 | 20400 | R-410A
216571063 | 2.95 | Yes | Yes | AMERICAN STANDARD | HRCU-A-CB (Split System: Heat Pump with Remote Outdoor Unit-Air-Source) | Centrally-Ducted | 5A6V0X36A1 | 5TXCC007AS3 | S8V2C100M5PCB | 35400 | 20 | 12.5 | 10 | 32200 | 25000 | 77.64% | 2.1 | 31800 | R-454B
211225807 | 2.97 | Yes | No | CARRIER | HRCU-A-CB (Split System: Heat Pump with Remote Outdoor Unit-Air-Source) | Centrally-Ducted | 38MURAQ36AB3* | CAP**4221AL* | 59SP6A100V21**20 | 35600 | 16 | 10 | 8.1 | 38500 | 35000 | 90.91% | 1.88 | 29400 | R-410A
211225825 | 2.95 | Yes | No | CARRIER | HRCU-A-CB (Split System: Heat Pump with Remote Outdoor Unit-Air-Source) | Centrally-Ducted | 38MURAQ36AB3* | CAP**4224AL* | 58S(B,C)*A090E24**20 | 35400 | 16 | 10 | 8.1 | 38500 | 35000 | 90.91% | 1.88 | 29400 | R-410A
211225827 | 2.95 | Yes | No | CARRIER | HRCU-A-CB (Split System: Heat Pump with Remote Outdoor Unit-Air-Source) | Centrally-Ducted | 38MURAQ36AB3* | CAP**4224AL* | 58S(B,C)*A110E24**20 | 35400 | 16.5 | 10 | 8.1 | 38500 | 35000 | 90.91% | 1.88 | 29200 | R-410A
211225877 | 3.02 | Yes | Yes | CARRIER | HRCU-A-CB (Split System: Heat Pump with Remote Outdoor Unit-Air-Source) | Centrally-Ducted | 38MURAQ36AB3* | CAP**4321AL* | 58SP*A090V21**20 | 36200 | 16 | 10 | 8.5 | 38500 | 34800 | 90.39% | 2.06 | 29000 | R-410A
211225926 | 2.95 | Yes | No | CARRIER | HRCU-A-CB (Split System: Heat Pump with Remote Outdoor Unit-Air-Source) | Centrally-Ducted | 38MURAQ36AB3* | CAP**4821AL* | 58SP*A090V21**20 | 35400 | 16 | 10 | 8.1 | 37800 | 34600 | 91.53% | 2.02 | 28800 | R-410A
211225959 | 3.02 | Yes | No | CARRIER | HRCU-A-CB (Split System: Heat Pump with Remote Outdoor Unit-Air-Source) | Centrally-Ducted | 38MURAQ36AB3* | CAP**4821AL* | 59TP6B100V21**20 | 36200 | 15.5 | 10 | 8.5 | 38500 | 34800 | 90.39% | 2.08 | 29000 | R-410A
210470163 | 2.65 | Yes | Yes | COMFORTMAKER | HRCU-A-CB (Split System: Heat Pump with Remote Outdoor Unit-Air-Source) | Centrally-Ducted | CVH837GKA2* | EA*4X42L21A*+WALLCON | *80CSU1002120A* | 31800 | 17 | 11 | 8.1 | 33200 | 24400 | 73.49% | 1.88 | 31200 | R-410A
210470248 | 2.73 | Yes | Yes | COMFORTMAKER | HRCU-A-CB (Split System: Heat Pump with Remote Outdoor Unit-Air-Source) | Centrally-Ducted | CVH837GKA2* | EA*4X60L24A*+WALLCON | *95CSU1002122A* | 32800 | 18 | 11.5 | 8.5 | 31800 | 24800 | 77.99% | 2 | 31000 | R-410A
210471150 | 2.75 | Yes | Yes | COMFORTMAKER | HRCU-A-CB (Split System: Heat Pump with Remote Outdoor Unit-Air-Source) | Centrally-Ducted | CVH837GKA2* | EHD4X60AAL+WALLCON | *80CSU0601716A* | 33000 | 16.5 | 11 | 8.1 | 32400 | 24800 | 76.54% | 1.98 | 31400 | R-410A
210471282 | 2.75 | Yes | Yes | COMFORTMAKER | HRCU-A-CB (Split System: Heat Pump with Remote Outdoor Unit-Air-Source) | Centrally-Ducted | CVH837GKA2* | EHD4X60AAL+WALLCON | *96CTN1002122A* | 33000 | 17 | 11.5 | 8.1 | 32200 | 24800 | 77.02% | 2.02 | 31200 | R-410A
214398255 | 3.71 | Yes | Yes | JOHNSON CONTROLS | HRCU-A-CB (Split System: Heat Pump with Remote Outdoor Unit-Air-Source) | Centrally-Ducted | HH860E2S11 | CTF60C5CGS1+JMC17C2SN1 |  | 44500 | 18 | 12 | 9 | 44000 | 33000 | 75% | 2 | 31800 | R-454B
214397991 | 1.92 | Yes | Yes | JOHNSON CONTROLS | HRCU-A-CB (Split System: Heat Pump with Remote Outdoor Unit-Air-Source) | Centrally-Ducted | HH824E2S11 | CTM30B5ACS1 | TM9E080B12MP12 | 23000 | 17 | 12 | 9.5 | 23000 | 18600 | 80.87% | 2 | 17900 | R-454B
214397996 | 1.92 | Yes | Yes | JOHNSON CONTROLS | HRCU-A-CB (Split System: Heat Pump with Remote Outdoor Unit-Air-Source) | Centrally-Ducted | HH824E2S11 | CTF30B5ACS1 | TL9E060B12UH11 | 23000 | 17 | 12 | 9.5 | 23000 | 18400 | 80% | 2 | 18000 | R-454B
214397512 | 3.75 | Yes | Yes | JOHNSON CONTROLS | HRCU-A-CB (Split System: Heat Pump with Remote Outdoor Unit-Air-Source) | Centrally-Ducted | HH860E2S11 | CTM60D5CGS1 | TM9E120D20MP12 | 45000 | 17 | 11 | 9 | 46500 | 34800 | 74.84% | 2 | 35200 | R-454B
215940416 | 2.97 | Yes | Yes | HEIL | HRCU-A-CB (Split System: Heat Pump with Remote Outdoor Unit-Air-Source) | Centrally-Ducted | H5H3V36*K*AAA* | EVM5X60M21A*+WALLCON | *80CSU0601716B* | 35600 | 22 | 12.5 | 8.5 | 38000 | 28600 | 75.26% | 2.02 | 32600 | R-454B
211713350 | 2.6 | No | No | COMFORTMAKER | HRCU-A-CB (Split System: Heat Pump with Remote Outdoor Unit-Air-Source) | Centrally-Ducted | DLCURAH30ABK | EA*4X43L21A* | *92ESN0802120A* | 31200 | 15.2 | 9 | 8.5 | 33600 | 26000 | 77.38% | 1.88 | 23200 | R-410A
213829717 | 1.9 | Yes | Yes | RUUD | HRCU-A-CB (Split System: Heat Pump with Remote Outdoor Unit-Air-Source) | Centrally-Ducted | UP18AZ24AJVC | RCFZ2421HEAAM | R801V0504A17UHU | 22800 | 20 | 12.5 | 8.5 | 22800 | 26000 | 114% | 2.1 | 25400 | R-410A
216570938 | 2.68 | Yes | Yes | TRANE | HRCU-A-CB (Split System: Heat Pump with Remote Outdoor Unit-Air-Source) | Centrally-Ducted | 5TWV0X36A1 | 5PX*B004AS3 | *DHMB080CCV3+LRP | 32200 | 17.2 | 11.2 | 9.4 | 31200 | 24600 | 78.85% | 2.1 | 30800 | R-454B
216570954 | 2.9 | Yes | Yes | TRANE | HRCU-A-CB (Split System: Heat Pump with Remote Outdoor Unit-Air-Source) | Centrally-Ducted | 5TWV0X36A1 | 5PX*B006AS3 | S8V2A040M3PDB | 34800 | 20 | 12 | 9.4 | 32400 | 25000 | 77.16% | 2.1 | 31600 | R-454B
216570986 | 2.95 | Yes | Yes | TRANE | HRCU-A-CB (Split System: Heat Pump with Remote Outdoor Unit-Air-Source) | Centrally-Ducted | 5TWV0X36A1 | 5PX*C007AS3 | S8V2C100M5PCB | 35400 | 20 | 12.7 | 10 | 32200 | 25000 | 77.64% | 2.1 | 31600 | R-454B
216571004 | 2.93 | Yes | Yes | TRANE | HRCU-A-CB (Split System: Heat Pump with Remote Outdoor Unit-Air-Source) | Centrally-Ducted | 5TWV0X36A1 | 5PX*CD07AS3 | S8V2C100M5PCB | 35200 | 20 | 12.5 | 9.4 | 33600 | 25200 | 75% | 2.1 | 32200 | R-454B
216571052 | 2.85 | Yes | Yes | TRANE | HRCU-A-CB (Split System: Heat Pump with Remote Outdoor Unit-Air-Source) | Centrally-Ducted | 5TWV0X36A1 | 5TXCC005AS3 | S8V2C100M5PCB | 34200 | 19.2 | 12 | 9.4 | 31400 | 25000 | 79.62% | 2.1 | 31400 | R-454B
216769797 | 4.42 | No | Yes | AIREASE | HRCU-A-CB (Split System: Heat Pump with Remote Outdoor Unit-Air-Source) | Centrally-Ducted | A7SCP18V60P-**A | 7EH50/60CX-**+TDR | A97US2V080C20X* | 53000 | 16 | 9.8 | 8.5 | 55000 | 41000 | 74.55% | 1.85 | 44500 | R-454B
216769799 | 4.42 | Yes | Yes | AIREASE | HRCU-A-CB (Split System: Heat Pump with Remote Outdoor Unit-Air-Source) | Centrally-Ducted | A7SCP18V60P-**A | 7EH50/60CX-**+TDR | A97US2V110C20S* | 53000 | 16.35 | 10 | 8.5 | 54500 | 40500 | 74.31% | 1.85 | 44000 | R-454B
216618960 | 2 | Yes | Yes | ARMSTRONG AIR | HRCU-A-CB (Split System: Heat Pump with Remote Outdoor Unit-Air-Source) | Centrally-Ducted | A7SCP18V24P-**A | 7AH1AE30PX-** |  | 24000 | 17.5 | 12 | 9.4 | 24000 | 23200 | 96.67% | 1.75 | 19200 | R-454B
213075934 | 3 | Yes | Yes | CARRIER | HRCU-A-CB (Split System: Heat Pump with Remote Outdoor Unit-Air-Source) | Centrally-Ducted | 38MURAQ36AB3* | CAP**4821AL* | 59SU5B100M21**20 | 36000 | 16 | 10 | 8.5 | 38000 | 34800 | 91.58% | 2.04 | 29000 | R-410A
213076584 | 2.9 | No | No | CARRIER | HRCU-A-CB (Split System: Heat Pump with Remote Outdoor Unit-Air-Source) | Centrally-Ducted | 38MURAQ36AB3* | CAP**3617AL* | 58TP*B090V17**16 | 34800 | 16 | 9.5 | 8.1 | 38500 | 35200 | 91.43% | 1.82 | 29400 | R-410A
213770297 | 3.67 | Yes | Yes | CARRIER | HRCU-A-CB (Split System: Heat Pump with Remote Outdoor Unit-Air-Source) | Centrally-Ducted | 25VNA448A*031* | CAP**6121AL*+UI | 58TN*B045C17**12 | 44000 | 20 | 10 | 9 | 47000 | 37600 | 80% | 2.24 | 44500 | R-410A
214574320 | 2.72 | Yes | Yes | HEIL | HRCU-A-CB (Split System: Heat Pump with Remote Outdoor Unit-Air-Source) | Centrally-Ducted | HVH837GKA2* | EHD4X42AAL+WALLCON | *96CTN0802120B* | 32600 | 17.5 | 11 | 8.5 | 32800 | 24800 | 75.61% | 1.96 | 31600 | R-410A
211240849 | 2 | Yes | No | COMFORTMAKER | HRCU-A-CB (Split System: Heat Pump with Remote Outdoor Unit-Air-Source) | Centrally-Ducted | DLCURAH24ABK | EA*4X25L17A* | *96VSN0601412A* | 24000 | 16.5 | 10 | 8.1 | 25200 | 21600 | 85.71% | 1.82 | 18600 | R-410A
211240868 | 2.02 | Yes | Yes | COMFORTMAKER | HRCU-A-CB (Split System: Heat Pump with Remote Outdoor Unit-Air-Source) | Centrally-Ducted | DLCURAH24ABK | EA*4X25L17A* | *95ESU0401712A* | 24200 | 17 | 10 | 8.5 | 25200 | 21600 | 85.71% | 1.8 | 18600 | R-410A
211240982 | 2.07 | Yes | Yes | COMFORTMAKER | HRCU-A-CB (Split System: Heat Pump with Remote Outdoor Unit-Air-Source) | Centrally-Ducted | DLCURAH24ABK | EA*4X25L17A* | *80VTL0701716A* | 24800 | 17 | 10.5 | 8.5 | 25400 | 21200 | 83.46% | 1.78 | 18800 | R-410A
213770349 | 3.79 | Yes | Yes | CARRIER | HRCU-A-CB (Split System: Heat Pump with Remote Outdoor Unit-Air-Source) | Centrally-Ducted | 25VNA448A*031* | CSPH*6012AL*+UI | 58TN*B135C24**22 | 45500 | 20.5 | 12 | 9 | 46000 | 36000 | 78.26% | 2.36 | 43000 | R-410A
213078175 | 3.03 | Yes | Yes | CARRIER | HRCU-A-CB (Split System: Heat Pump with Remote Outdoor Unit-Air-Source) | Centrally-Ducted | 38MURAQ36AB3* | CAP**3721AL* | 58S(B,C)*B070M21**16 | 36400 | 16 | 10 | 8.5 | 38000 | 34800 | 91.58% | 2.06 | 29000 | R-410A
213078627 | 2.98 | Yes | No | CARRIER | HRCU-A-CB (Split System: Heat Pump with Remote Outdoor Unit-Air-Source) | Centrally-Ducted | 38MURAQ36AB3* | CAP**4221AL* | 58S(B,C)*B110M21**20 | 35800 | 16.5 | 10 | 8.1 | 38500 | 35000 | 90.91% | 1.9 | 29400 | R-410A
213078877 | 3.05 | Yes | Yes | CARRIER | HRCU-A-CB (Split System: Heat Pump with Remote Outdoor Unit-Air-Source) | Centrally-Ducted | 38MURAQ36AB3* | CAP**4321AL* | 58SU*B040M17**12 | 36600 | 16 | 10 | 8.5 | 38500 | 34800 | 90.39% | 2.08 | 29000 | R-410A
211241947 | 2 | Yes | Yes | COMFORTMAKER | HRCU-A-CB (Split System: Heat Pump with Remote Outdoor Unit-Air-Source) | Centrally-Ducted | DLCURAH24ABK | EA*4X36L17A* | *80ESU0401712A* | 24000 | 17.5 | 10 | 8.5 | 26000 | 22800 | 87.69% | 1.9 | 18900 | R-410A
211241992 | 2.02 | Yes | Yes | COMFORTMAKER | HRCU-A-CB (Split System: Heat Pump with Remote Outdoor Unit-Air-Source) | Centrally-Ducted | DLCURAH24ABK | EA*4X36L17A* | *80VTL0701716A* | 24200 | 17 | 10 | 8.5 | 26000 | 22600 | 86.92% | 1.88 | 19000 | R-410A
211242190 | 1.98 | Yes | Yes | COMFORTMAKER | HRCU-A-CB (Split System: Heat Pump with Remote Outdoor Unit-Air-Source) | Centrally-Ducted | DLCURAH24ABK | EA*4X36L17A* | *92ESN0401712A* | 23800 | 16 | 10 | 8.5 | 26000 | 23200 | 89.23% | 1.9 | 19100 | R-410A
211242460 | 1.95 | Yes | Yes | COMFORTMAKER | HRCU-A-CB (Split System: Heat Pump with Remote Outdoor Unit-Air-Source) | Centrally-Ducted | DLCURAH24ABK | EA*4X36L21A* | *96VTN0401712A* | 23400 | 16 | 10 | 8.5 | 25800 | 23600 | 91.47% | 1.94 | 19000 | R-410A
213076945 | 3 | Yes | No | CARRIER | HRCU-A-CB (Split System: Heat Pump with Remote Outdoor Unit-Air-Source) | Centrally-Ducted | 38MURAQ36AB3* | CAP**3717AL* | 59SP6B080V17**16 | 36000 | 15.5 | 10 | 8.5 | 38500 | 35200 | 91.43% | 2 | 29400 | R-410A
213077145 | 3.02 | Yes | Yes | CARRIER | HRCU-A-CB (Split System: Heat Pump with Remote Outdoor Unit-Air-Source) | Centrally-Ducted | 38MURAQ36AB3* | CAP**3721AL* | 59SP6B100V21**20 | 36200 | 16 | 10 | 8.5 | 38000 | 34800 | 91.58% | 2.04 | 29000 | R-410A
211222773 | 2.53 | No | No | COMFORTMAKER | HRCU-A-CB (Split System: Heat Pump with Remote Outdoor Unit-Air-Source) | Centrally-Ducted | DLCURAH30ABK | FVM4X36***L |  | 30400 | 15.2 | 9 | 8.1 | 34000 | 27400 | 80.59% | 1.78 | 23400 | R-410A
214075512 | 1.87 | Yes | Yes | RUUD | HRCU-A-CB (Split System: Heat Pump with Remote Outdoor Unit-Air-Source) | Centrally-Ducted | RD17AZ24AJ3N | RCFZ2417MTANM | R951V0603A17UHU | 22400 | 17 | 10 | 9.5 | 22400 | 17000 | 75.89% | 2 | 19100 | R-410A
213078195 | 2.93 | Yes | No | CARRIER | HRCU-A-CB (Split System: Heat Pump with Remote Outdoor Unit-Air-Source) | Centrally-Ducted | 38MURAQ36AB3* | CAP**4224AL* | 58S(B,C)*B070M21**16 | 35200 | 16.5 | 10 | 8.1 | 38500 | 35000 | 90.91% | 1.88 | 29400 | R-410A
213079129 | 3.05 | Yes | Yes | CARRIER | HRCU-A-CB (Split System: Heat Pump with Remote Outdoor Unit-Air-Source) | Centrally-Ducted | 38MURAQ36AB3* | CAP**4321AL* | 58SU*B080M21**20 | 36600 | 16.5 | 10 | 8.5 | 38000 | 34600 | 91.05% | 2.08 | 29000 | R-410A
211081436 | 4.5 | Yes | Yes | AMERICAN STANDARD | HRCU-A-CB (Split System: Heat Pump with Remote Outdoor Unit-Air-Source) | Centrally-Ducted | 4A6V0X60A1 | 4PX*DU60BS3 | S8V2D120M5PDA | 54000 | 19 | 11.7 | 8.2 | 52000 | 39500 | 75.96% | 1.83 | 49500 | R-410A
213079397 | 3 | Yes | No | CARRIER | HRCU-A-CB (Split System: Heat Pump with Remote Outdoor Unit-Air-Source) | Centrally-Ducted | 38MURAQ36AB3* | CAP**3717AL* | 59SC2E060M17**14 | 36000 | 15.5 | 10 | 8.5 | 38500 | 35000 | 90.91% | 2 | 29400 | R-410A
213079531 | 3.03 | Yes | No | CARRIER | HRCU-A-CB (Split System: Heat Pump with Remote Outdoor Unit-Air-Source) | Centrally-Ducted | 38MURAQ36AB3* | CAP**3717AL* | 59SC2E080M17**16 | 36400 | 15.5 | 10 | 8.5 | 38500 | 35000 | 90.91% | 2.02 | 29400 | R-410A
211225698 | 3 | No | No | CARRIER | HRCU-A-CB (Split System: Heat Pump with Remote Outdoor Unit-Air-Source) | Centrally-Ducted | 38MURAQ36AB3* | CAP**3717AL* | 58S(B,C)*A070E17**12 | 36000 | 15.2 | 9.5 | 8.1 | 38500 | 35000 | 90.91% | 2 | 29400 | R-410A
211225735 | 3.05 | Yes | No | CARRIER | HRCU-A-CB (Split System: Heat Pump with Remote Outdoor Unit-Air-Source) | Centrally-Ducted | 38MURAQ36AB3* | CAP**3721AL* | 58SP*A070V17**16 | 36600 | 15.5 | 10 | 8.5 | 38500 | 34800 | 90.39% | 2.08 | 29200 | R-410A
211225768 | 3.02 | Yes | No | CARRIER | HRCU-A-CB (Split System: Heat Pump with Remote Outdoor Unit-Air-Source) | Centrally-Ducted | 38MURAQ36AB3* | CAP**3721AL* | OVMAAB036098 | 36200 | 15.2 | 10 | 8.5 | 38500 | 35000 | 90.91% | 2.06 | 29200 | R-410A
212609407 | 4.38 | Yes | No | RUUD | HRCU-A-CB (Split System: Heat Pump with Remote Outdoor Unit-Air-Source) | Centrally-Ducted | UP18AZ60AJVC | RCFZ6021SEAAM | R802V0755A21UHS | 52500 | 18 | 10 | 8.1 | 52500 | 50500 | 96.19% | 1.9 | 51000 | R-410A
211225816 | 2.95 | Yes | No | CARRIER | HRCU-A-CB (Split System: Heat Pump with Remote Outdoor Unit-Air-Source) | Centrally-Ducted | 38MURAQ36AB3* | CAP**4221AL* | 59TP6B100V21**22 | 35400 | 16.5 | 10 | 8.1 | 38500 | 35000 | 90.91% | 1.88 | 29200 | R-410A
211225819 | 2.93 | No | No | CARRIER | HRCU-A-CB (Split System: Heat Pump with Remote Outdoor Unit-Air-Source) | Centrally-Ducted | 38MURAQ36AB3* | CAP**4221AL* | OVMAAB042112 | 35200 | 15.5 | 9.5 | 8.1 | 38500 | 35200 | 91.43% | 1.86 | 29400 | R-410A
211225832 | 2.93 | Yes | No | CARRIER | HRCU-A-CB (Split System: Heat Pump with Remote Outdoor Unit-Air-Source) | Centrally-Ducted | 38MURAQ36AB3* | CAP**4224AL* | 58SP*A090V24**20 | 35200 | 16 | 10 | 8.1 | 38500 | 35000 | 90.91% | 1.88 | 29400 | R-410A
211225834 | 3.08 | Yes | No | CARRIER | HRCU-A-CB (Split System: Heat Pump with Remote Outdoor Unit-Air-Source) | Centrally-Ducted | 38MURAQ36AB3* | CAP**4224AL* | 58SU*A080E21**20 | 37000 | 15.5 | 10 | 8.5 | 40000 | 35200 | 88% | 1.96 | 29600 | R-410A
211225867 | 3 | Yes | No | CARRIER | HRCU-A-CB (Split System: Heat Pump with Remote Outdoor Unit-Air-Source) | Centrally-Ducted | 38MURAQ36AB3* | CAP**4321AL* | 58S(B,C)*A045E17**12 | 36000 | 15.5 | 10 | 8.5 | 38500 | 34800 | 90.39% | 2.06 | 29000 | R-410A
211225901 | 3.07 | Yes | No | CARRIER | HRCU-A-CB (Split System: Heat Pump with Remote Outdoor Unit-Air-Source) | Centrally-Ducted | 38MURAQ36AB3* | CAP**4321AL* | 59SU5A060E17**16 | 36800 | 15.5 | 10 | 8.5 | 38500 | 34800 | 90.39% | 2.1 | 29200 | R-410A
211225951 | 3 | Yes | Yes | CARRIER | HRCU-A-CB (Split System: Heat Pump with Remote Outdoor Unit-Air-Source) | Centrally-Ducted | 38MURAQ36AB3* | CAP**4821AL* | 59SP6A080V21**20 | 36000 | 16 | 10 | 8.5 | 38500 | 34600 | 89.87% | 2.06 | 29000 | R-410A
211225967 | 2.98 | Yes | Yes | CARRIER | HRCU-A-CB (Split System: Heat Pump with Remote Outdoor Unit-Air-Source) | Centrally-Ducted | 38MURAQ36AB3* | CAP**4824AL* | 58S(B,C)*A070E21**16 | 35800 | 16.5 | 10 | 8.5 | 37800 | 34600 | 91.53% | 2.04 | 28800 | R-410A
211230945 | 2.95 | Yes | No | CARRIER | HRCU-A-CB (Split System: Heat Pump with Remote Outdoor Unit-Air-Source) | Centrally-Ducted | 38MURAQ36AB3* | CAP**4224AL* | GG96VTAA60100C | 35400 | 16.5 | 10 | 8.1 | 38500 | 35000 | 90.91% | 1.88 | 29200 | R-410A
214397621 | 4.5 | Yes | Yes | JOHNSON CONTROLS | HRCU-A-CB (Split System: Heat Pump with Remote Outdoor Unit-Air-Source) | Centrally-Ducted | HH860E2S11 | CTF60C5CHS1 | TM8Y100C20MP11 | 54000 | 19 | 11 | 9 | 55000 | 39500 | 71.82% | 2 | 38000 | R-454B
213078913 | 2.95 | Yes | No | CARRIER | HRCU-A-CB (Split System: Heat Pump with Remote Outdoor Unit-Air-Source) | Centrally-Ducted | 38MURAQ36AB3* | CNPV*4217AL* | 58SU*B040M17**12 | 35400 | 15.5 | 10 | 8.5 | 39000 | 34800 | 89.23% | 1.94 | 29200 | R-410A
213079213 | 3.03 | Yes | Yes | CARRIER | HRCU-A-CB (Split System: Heat Pump with Remote Outdoor Unit-Air-Source) | Centrally-Ducted | 38MURAQ36AB3* | CAP**3721AL* | 58SU*B100M21**20 | 36400 | 16 | 10 | 8.5 | 38000 | 34800 | 91.58% | 2.1 | 29200 | R-410A
213079495 | 2.98 | Yes | No | CARRIER | HRCU-A-CB (Split System: Heat Pump with Remote Outdoor Unit-Air-Source) | Centrally-Ducted | 38MURAQ36AB3* | CNPV*4821AL* | 59SC2E060M17**14 | 35800 | 16 | 10 | 8.1 | 38500 | 35000 | 90.91% | 2 | 29200 | R-410A
213079649 | 3.07 | Yes | Yes | CARRIER | HRCU-A-CB (Split System: Heat Pump with Remote Outdoor Unit-Air-Source) | Centrally-Ducted | 38MURAQ36AB3* | CAP**3721AL* | 59SC2E080M21**20 | 36800 | 16.5 | 10 | 8.5 | 38500 | 34800 | 90.39% | 2.08 | 29200 | R-410A
213079729 | 2.92 | No | No | CARRIER | HRCU-A-CB (Split System: Heat Pump with Remote Outdoor Unit-Air-Source) | Centrally-Ducted | 38MURAQ36AB3* | CAP**3621AL* | 59SC2E100M21**20 | 35000 | 16.5 | 9.5 | 8.1 | 38500 | 35200 | 91.43% | 1.82 | 29400 | R-410A
213079813 | 3 | Yes | No | CARRIER | HRCU-A-CB (Split System: Heat Pump with Remote Outdoor Unit-Air-Source) | Centrally-Ducted | 38MURAQ36AB3* | CNPV*4821AL* | 59SC2E100M21**20 | 36000 | 16.5 | 10.5 | 8.1 | 38500 | 34800 | 90.39% | 2 | 29200 | R-410A
213079846 | 3.02 | Yes | Yes | CARRIER | HRCU-A-CB (Split System: Heat Pump with Remote Outdoor Unit-Air-Source) | Centrally-Ducted | 38MURAQ36AB3* | CAP**3721AL* | 59SC2E100M21**22 | 36200 | 16.5 | 10 | 8.5 | 38000 | 34800 | 91.58% | 2.04 | 29000 | R-410A
212609406 | 4.38 | Yes | No | RUUD | HRCU-A-CB (Split System: Heat Pump with Remote Outdoor Unit-Air-Source) | Centrally-Ducted | UP18AZ60AJVC | RCFZ6021SEAAM | R802V0755A21UHN | 52500 | 18 | 10 | 8.1 | 52500 | 50500 | 96.19% | 1.9 | 51000 | R-410A
216571032 | 2.77 | Yes | Yes | TRANE | HRCU-A-CB (Split System: Heat Pump with Remote Outdoor Unit-Air-Source) | Centrally-Ducted | 5TWV0X36A1 | 5TXCB006AS3 | *DHMB060CCV3+LRP | 33200 | 18 | 11.5 | 9.4 | 31600 | 24800 | 78.48% | 2.1 | 31000 | R-454B
216571034 | 2.9 | Yes | Yes | TRANE | HRCU-A-CB (Split System: Heat Pump with Remote Outdoor Unit-Air-Source) | Centrally-Ducted | 5TWV0X36A1 | 5TXCB006AS3 | S8V2A040M3PDB | 34800 | 20 | 12 | 9.4 | 32400 | 25000 | 77.16% | 2.1 | 31600 | R-454B
216571050 | 2.83 | Yes | Yes | TRANE | HRCU-A-CB (Split System: Heat Pump with Remote Outdoor Unit-Air-Source) | Centrally-Ducted | 5TWV0X36A1 | 5TXCC005AS3 | S8V2C080M5PDB | 34000 | 19.2 | 12 | 9.4 | 31000 | 25000 | 80.65% | 2.1 | 31400 | R-454B
216571064 | 2.78 | Yes | Yes | TRANE | HRCU-A-CB (Split System: Heat Pump with Remote Outdoor Unit-Air-Source) | Centrally-Ducted | 5TWV0X36A1 | 5TXCC007AS3 | *DHMC100CCV4+LRP | 33400 | 18.2 | 12 | 10 | 31600 | 24400 | 77.22% | 2.1 | 30600 | R-454B
216571316 | 2.77 | Yes | Yes | TRANE | HRCU-A-CB (Split System: Heat Pump with Remote Outdoor Unit-Air-Source) | Centrally-Ducted | 5TWV8X36A1 | 5TXCC009AS3 | *UHMC100CCV4+LRP | 33200 | 18.1 | 10.5 | 8.5 | 32800 | 25200 | 76.83% | 2.1 | 30800 | R-454B
211225969 | 3.05 | Yes | Yes | CARRIER | HRCU-A-CB (Split System: Heat Pump with Remote Outdoor Unit-Air-Source) | Centrally-Ducted | 38MURAQ36AB3* | CAP**4824AL* | 58S(B,C)*A090E21**20 | 36600 | 16 | 10 | 8.5 | 38500 | 34800 | 90.39% | 2.08 | 29000 | R-410A
211226000 | 3.1 | Yes | No | CARRIER | HRCU-A-CB (Split System: Heat Pump with Remote Outdoor Unit-Air-Source) | Centrally-Ducted | 38MURAQ36AB3* | CAP**4824AL* | 59SU5A100E21**22 | 37200 | 15.5 | 10 | 8.5 | 38500 | 35000 | 90.91% | 2.12 | 29200 | R-410A
211226001 | 2.97 | Yes | No | CARRIER | HRCU-A-CB (Split System: Heat Pump with Remote Outdoor Unit-Air-Source) | Centrally-Ducted | 38MURAQ36AB3* | CAP**4824AL* | 59TP6B080V21**20 | 35600 | 16 | 10 | 8.1 | 37800 | 34600 | 91.53% | 2.02 | 28800 | R-410A
211226034 | 2.98 | Yes | No | CARRIER | HRCU-A-CB (Split System: Heat Pump with Remote Outdoor Unit-Air-Source) | Centrally-Ducted | 38MURAQ36AB3* | CNPV*4821AL* | 58S(B,C)*A070E21**16 | 35800 | 16.5 | 10 | 8.1 | 38500 | 34800 | 90.39% | 2 | 29200 | R-410A
211226053 | 3.02 | Yes | No | CARRIER | HRCU-A-CB (Split System: Heat Pump with Remote Outdoor Unit-Air-Source) | Centrally-Ducted | 38MURAQ36AB3* | CNPV*4821AL* | 59SC2D060E17**14 | 36200 | 16 | 10 | 8.1 | 38500 | 34800 | 90.39% | 2.02 | 29200 | R-410A
211226066 | 3.02 | Yes | No | CARRIER | HRCU-A-CB (Split System: Heat Pump with Remote Outdoor Unit-Air-Source) | Centrally-Ducted | 38MURAQ36AB3* | CNPV*4821AL* | 59SP6A100V21**20 | 36200 | 16 | 10 | 8.1 | 38500 | 34800 | 90.39% | 2.02 | 29200 | R-410A
211226084 | 3.05 | Yes | No | CARRIER | HRCU-A-CB (Split System: Heat Pump with Remote Outdoor Unit-Air-Source) | Centrally-Ducted | 38MURAQ36AB3* | CNPV*4824AL* | 58S(B,C)*A090E21**20 | 36600 | 16 | 10.5 | 8.1 | 39500 | 34800 | 88.1% | 2.04 | 29200 | R-410A
213077436 | 2.98 | Yes | No | CARRIER | HRCU-A-CB (Split System: Heat Pump with Remote Outdoor Unit-Air-Source) | Centrally-Ducted | 38MURAQ36AB3* | CNPV*4217AL* | GG96VTAB48080B** | 35800 | 15.5 | 10 | 8.1 | 39000 | 35200 | 90.26% | 1.96 | 29400 | R-410A
212609306 | 1.9 | Yes | Yes | RUUD | HRCU-A-CB (Split System: Heat Pump with Remote Outdoor Unit-Air-Source) | Centrally-Ducted | UP18AZ24AJVC | RCFZ2421HEAAM | R802V1005A21UHS | 22800 | 20 | 12.5 | 8.5 | 22800 | 26000 | 114% | 2.1 | 25400 | R-410A
212609336 | 1.9 | Yes | Yes | RUUD | HRCU-A-CB (Split System: Heat Pump with Remote Outdoor Unit-Air-Source) | Centrally-Ducted | UP18AZ24AJVC | RCFZ2421HEAAM | R802V0504A17UHS | 22800 | 20 | 12.5 | 8.5 | 22800 | 26000 | 114% | 2.1 | 25400 | R-410A
213079249 | 3.03 | Yes | Yes | CARRIER | HRCU-A-CB (Split System: Heat Pump with Remote Outdoor Unit-Air-Source) | Centrally-Ducted | 38MURAQ36AB3* | CAP**4321AL* | 58SU*B100M21**20 | 36400 | 16 | 10 | 8.5 | 38000 | 34800 | 91.58% | 2.1 | 29200 | R-410A
210473441 | 2.02 | Yes | Yes | COMFORTMAKER | HRCU-A-CB (Split System: Heat Pump with Remote Outdoor Unit-Air-Source) | Centrally-Ducted | CVH825GKA3* | EA*4X48L24A*+WALLCON | *95CSU0802120A* | 24200 | 17 | 11 | 8.1 | 21000 | 16500 | 78.57% | 2.02 | 20400 | R-410A
210473452 | 2.02 | Yes | Yes | COMFORTMAKER | HRCU-A-CB (Split System: Heat Pump with Remote Outdoor Unit-Air-Source) | Centrally-Ducted | CVH825GKA3* | EA*4X48L24A*+WALLCON | *95CSU1002122A* | 24200 | 17 | 11 | 8.1 | 21000 | 16500 | 78.57% | 2.02 | 20400 | R-410A
211225961 | 2.95 | No | No | CARRIER | HRCU-A-CB (Split System: Heat Pump with Remote Outdoor Unit-Air-Source) | Centrally-Ducted | 38MURAQ36AB3* | CAP**4821AL* | OVLAAB036098 | 35400 | 15.2 | 9.5 | 8.1 | 38500 | 34800 | 90.39% | 2.02 | 29000 | R-410A
211225993 | 3.1 | Yes | No | CARRIER | HRCU-A-CB (Split System: Heat Pump with Remote Outdoor Unit-Air-Source) | Centrally-Ducted | 38MURAQ36AB3* | CAP**4824AL* | 59SC5B120E24**22 | 37200 | 15.5 | 10 | 8.5 | 38500 | 35000 | 90.91% | 2.12 | 29200 | R-410A
211226008 | 2.97 | Yes | No | CARRIER | HRCU-A-CB (Split System: Heat Pump with Remote Outdoor Unit-Air-Source) | Centrally-Ducted | 38MURAQ36AB3* | CNPV*4217AL* | 58TP*A070V14**12 | 35600 | 15.5 | 10 | 8.1 | 38500 | 35000 | 90.91% | 1.96 | 29400 | R-410A
211226075 | 3 | Yes | No | CARRIER | HRCU-A-CB (Split System: Heat Pump with Remote Outdoor Unit-Air-Source) | Centrally-Ducted | 38MURAQ36AB3* | CNPV*4821AL* | 59TP6B100V21**22 | 36000 | 16.5 | 10.5 | 8.1 | 38500 | 34800 | 90.39% | 2.02 | 29200 | R-410A
211226111 | 3 | Yes | No | CARRIER | HRCU-A-CB (Split System: Heat Pump with Remote Outdoor Unit-Air-Source) | Centrally-Ducted | 38MURAQ36AB3* | CNPV*4824AL* | 59SP6A120V24**22 | 36000 | 16 | 10 | 8.1 | 38500 | 34800 | 90.39% | 2.02 | 29200 | R-410A
210474465 | 2.02 | Yes | Yes | COMFORTMAKER | HRCU-A-CB (Split System: Heat Pump with Remote Outdoor Unit-Air-Source) | Centrally-Ducted | CVH825GKA3* | EHD4X48AAL+WALLCON | *95CSU1002122A* | 24200 | 16.5 | 11 | 8.1 | 21200 | 16600 | 78.3% | 2.02 | 20600 | R-410A
210474498 | 2.02 | Yes | No | COMFORTMAKER | HRCU-A-CB (Split System: Heat Pump with Remote Outdoor Unit-Air-Source) | Centrally-Ducted | CVH825GKA3* | EHD4X48AAL+WALLCON | *80CSU1002120A* | 24200 | 16 | 10.5 | 8.1 | 21200 | 16600 | 78.3% | 2 | 20600 | R-410A
214280294 | 3 | Yes | No | BRYANT HEATING AND COOLING SYSTEMS | HRCU-A-CB (Split System: Heat Pump with Remote Outdoor Unit-Air-Source) | Centrally-Ducted | 38MURAQ36AB3* | CAP**4321AL* | 916SA48060M17*** | 36000 | 15.5 | 10 | 8.5 | 38000 | 34800 | 91.58% | 2.06 | 29200 | R-410A
212609337 | 1.9 | Yes | Yes | RUUD | HRCU-A-CB (Split System: Heat Pump with Remote Outdoor Unit-Air-Source) | Centrally-Ducted | UP18AZ24AJVC | RCFZ2421HEAAM | R802V0754A17UHN | 22800 | 19 | 12.5 | 8.5 | 22800 | 26000 | 114% | 2.1 | 25400 | R-410A
214397848 | 3.71 | Yes | Yes | JOHNSON CONTROLS | HRCU-A-CB (Split System: Heat Pump with Remote Outdoor Unit-Air-Source) | Centrally-Ducted | HH860E2S11 | CTF60C5CGS1 | TM8E120C16MP11 | 44500 | 18 | 11 | 9 | 45500 | 34200 | 75.16% | 2 | 34000 | R-454B
214398250 | 3.71 | Yes | Yes | JOHNSON CONTROLS | HRCU-A-CB (Split System: Heat Pump with Remote Outdoor Unit-Air-Source) | Centrally-Ducted | HH860E2S11 | CTM60C5CGS1 | TM8Y100C20MP11 | 44500 | 18 | 11.7 | 9 | 45000 | 33800 | 75.11% | 2 | 33600 | R-454B
210474553 | 2.02 | Yes | No | COMFORTMAKER | HRCU-A-CB (Split System: Heat Pump with Remote Outdoor Unit-Air-Source) | Centrally-Ducted | CVH825GKA3* | EHD4X48AAL+WALLCON | *96CTN0801714A* | 24200 | 16 | 10.5 | 8.1 | 21400 | 16700 | 78.04% | 2 | 20600 | R-410A
214398041 | 4.46 | Yes | Yes | JOHNSON CONTROLS | HRCU-A-CB (Split System: Heat Pump with Remote Outdoor Unit-Air-Source) | Centrally-Ducted | HH860E2S11 | CTM60C5CHS1 | TM8V100C20MP12 | 53500 | 19 | 11 | 9 | 54000 | 39000 | 72.22% | 2 | 37200 | R-454B
214398046 | 4.46 | Yes | Yes | JOHNSON CONTROLS | HRCU-A-CB (Split System: Heat Pump with Remote Outdoor Unit-Air-Source) | Centrally-Ducted | HH860E2S11 | CTM60C5CHS1 | TMLV120C20MP12 | 53500 | 19 | 11 | 9 | 54000 | 39000 | 72.22% | 2 | 37200 | R-454B
213296614 | 2.77 | Yes | Yes | YORK | HRCU-A-CB (Split System: Heat Pump with Remote Outdoor Unit-Air-Source) | Centrally-Ducted | HMH72B341 | XAFB36DBCN1 | Y91E080B12SMPS1 | 33200 | 17 | 10 | 8.5 | 32200 | 22600 | 70.19% | 1.8 | 25200 | R-410A
216738628 | 1.88 | Yes | No | BRYANT HEATING AND COOLING SYSTEMS | HRCU-A-CB (Split System: Heat Pump with Remote Outdoor Unit-Air-Source) | Centrally-Ducted | 37MUHAQ24AA3 | CSAH*3612AM* | 926SB36040V17*** | 22600 | 15.5 | 10.5 | 8.1 | 21000 | 18600 | 88.57% | 1.85 | 17700 | R-454B
216453242 | 4.38 | Yes | Yes | AMERICAN STANDARD | HRCU-A-CB (Split System: Heat Pump with Remote Outdoor Unit-Air-Source) | Centrally-Ducted | 5A6V0X60A1 | 5PX*D010AS3 | S8V2C100M5PCB | 52500 | 18.4 | 10.5 | 9 | 54000 | 38000 | 70.37% | 2 | 47500 | R-454B
216453260 | 4.38 | Yes | Yes | AMERICAN STANDARD | HRCU-A-CB (Split System: Heat Pump with Remote Outdoor Unit-Air-Source) | Centrally-Ducted | 5A6V0X60A1 | 5TXCC009AS3 | S8V2C100M5PDB | 52500 | 18.4 | 10 | 9 | 54000 | 38000 | 70.37% | 2 | 47500 | R-454B
216819526 | 3.54 | Yes | No | RUUD | HRCU-A-CB (Split System: Heat Pump with Remote Outdoor Unit-Air-Source) | Centrally-Ducted | RD18AY48AJVC | RCFY4824MTANM | R951V1005A21M4 | 42500 | 17 | 10 | 8.1 | 42500 | 33400 | 78.59% | 2 | 36200 | R-454B
213076727 | 2.95 | Yes | No | CARRIER | HRCU-A-CB (Split System: Heat Pump with Remote Outdoor Unit-Air-Source) | Centrally-Ducted | 38MURAQ36AB3* | CAP**3621AL* | 58TP*B110V21**22 | 35400 | 16 | 10 | 8.1 | 39000 | 35200 | 90.26% | 1.84 | 29400 | R-410A
211226143 | 3.12 | Yes | No | CARRIER | HRCU-A-CB (Split System: Heat Pump with Remote Outdoor Unit-Air-Source) | Centrally-Ducted | 38MURAQ36AB3* | CNPV*4824AL* | 58SU*A080E21**20 | 37400 | 15.5 | 10.5 | 8.5 | 39500 | 35000 | 88.61% | 2.1 | 29400 | R-410A
211230941 | 3.07 | Yes | Yes | CARRIER | HRCU-A-CB (Split System: Heat Pump with Remote Outdoor Unit-Air-Source) | Centrally-Ducted | 38MURAQ36AB3* | CAP**3721AL* | GG96VTAA60100C | 36800 | 16.5 | 10 | 8.5 | 38500 | 34800 | 90.39% | 2.1 | 29000 | R-410A
210473518 | 2.02 | Yes | Yes | COMFORTMAKER | HRCU-A-CB (Split System: Heat Pump with Remote Outdoor Unit-Air-Source) | Centrally-Ducted | CVH825GKA3* | EA*4X48L24A*+WALLCON | *96CTN1002122A* | 24200 | 16.5 | 11 | 8.1 | 21000 | 16500 | 78.57% | 2.02 | 20400 | R-410A
210473954 | 2 | Yes | Yes | COMFORTMAKER | HRCU-A-CB (Split System: Heat Pump with Remote Outdoor Unit-Air-Source) | Centrally-Ducted | CVH825GKA3* | EN(A,D,W)4X48L21**+WALLCON | *80CTL0451712A* | 24000 | 16.5 | 11 | 8.1 | 21400 | 16700 | 78.04% | 2 | 20800 | R-410A
214242791 | 1.95 | Yes | No | DAY & NIGHT | HRCU-A-CB (Split System: Heat Pump with Remote Outdoor Unit-Air-Source) | Centrally-Ducted | CVH825GKA2* | EN(A,D)4X36L21**+WALLCON | *95CSU0601716B* | 23400 | 16.5 | 10.5 | 8.1 | 21600 | 16700 | 77.31% | 1.92 | 20800 | R-410A
213076859 | 2.95 | Yes | No | CARRIER | HRCU-A-CB (Split System: Heat Pump with Remote Outdoor Unit-Air-Source) | Centrally-Ducted | 38MURAQ36AB3* | CAP**4224AL* | 58TP*B135V24**22 | 35400 | 16.5 | 10 | 8.1 | 38500 | 35000 | 90.91% | 1.88 | 29400 | R-410A
213077688 | 3 | Yes | No | CARRIER | HRCU-A-CB (Split System: Heat Pump with Remote Outdoor Unit-Air-Source) | Centrally-Ducted | 38MURAQ36AB3* | CNPV*4824AL* | 59TP6C100V21**20 | 36000 | 16.5 | 10 | 8.1 | 38500 | 35000 | 90.91% | 2 | 29200 | R-410A
213077731 | 2.95 | Yes | No | CARRIER | HRCU-A-CB (Split System: Heat Pump with Remote Outdoor Unit-Air-Source) | Centrally-Ducted | 38MURAQ36AB3* | CAP**4224AL* | 59TP6C100V21**22 | 35400 | 16.5 | 10 | 8.1 | 38500 | 35000 | 90.91% | 1.88 | 29400 | R-410A
213077781 | 3 | Yes | No | CARRIER | HRCU-A-CB (Split System: Heat Pump with Remote Outdoor Unit-Air-Source) | Centrally-Ducted | 38MURAQ36AB3* | CNPV*4824AL* | 59TP6C100V21**22 | 36000 | 17 | 10.5 | 8.1 | 38500 | 34800 | 90.39% | 2 | 29200 | R-410A
214280268 | 3 | Yes | No | BRYANT HEATING AND COOLING SYSTEMS | HRCU-A-CB (Split System: Heat Pump with Remote Outdoor Unit-Air-Source) | Centrally-Ducted | 38MURAQ36AB3* | CAP**3721AL* | 916SA48060M17*** | 36000 | 15.5 | 10 | 8.5 | 38000 | 35000 | 92.11% | 2.06 | 29200 | R-410A
213075982 | 3.02 | Yes | No | CARRIER | HRCU-A-CB (Split System: Heat Pump with Remote Outdoor Unit-Air-Source) | Centrally-Ducted | 38MURAQ36AB3* | CNPV*4821AL* | 59SU5B100M21**20 | 36200 | 16.5 | 10.5 | 8.1 | 38500 | 35000 | 90.91% | 2.02 | 29200 | R-410A
213076443 | 2.95 | Yes | No | CARRIER | HRCU-A-CB (Split System: Heat Pump with Remote Outdoor Unit-Air-Source) | Centrally-Ducted | 38MURAQ36AB3* | CNPV*4217AL* | 58TP*B045V14**12 | 35400 | 16 | 10 | 8.1 | 38500 | 35000 | 90.91% | 1.94 | 29400 | R-410A
213079261 | 2.97 | Yes | Yes | CARRIER | HRCU-A-CB (Split System: Heat Pump with Remote Outdoor Unit-Air-Source) | Centrally-Ducted | 38MURAQ36AB3* | CAP**4821AL* | 58SU*B100M21**20 | 35600 | 16 | 10 | 8.5 | 38000 | 34600 | 91.05% | 2.04 | 29000 | R-410A
216571247 | 2.73 | Yes | Yes | AMERICAN STANDARD | HRCU-A-CB (Split System: Heat Pump with Remote Outdoor Unit-Air-Source) | Centrally-Ducted | 5A6V8X36A1 | 5PX*B006AS3 | S8V2B080M4PCB | 32800 | 18.1 | 10 | 8.5 | 33400 | 25800 | 77.25% | 2.1 | 31400 | R-454B
214253525 | 4.5 | Yes | Yes | TRANE | HRCU-A-CB (Split System: Heat Pump with Remote Outdoor Unit-Air-Source) | Centrally-Ducted | 4TWV8X60A1 | 4TXCD010DS3 | S8V2D120M5PDB | 54000 | 18 | 11.7 | 8.2 | 52000 | 39500 | 75.96% | 1.8 | 49500 | R-410A
214397626 | 4.46 | Yes | Yes | JOHNSON CONTROLS | HRCU-A-CB (Split System: Heat Pump with Remote Outdoor Unit-Air-Source) | Centrally-Ducted | HH860E2S11 | CTM60C5CHS1 | TM8E120C20MP11 | 53500 | 19 | 11 | 8.5 | 54000 | 39000 | 72.22% | 2 | 37400 | R-454B
213076518 | 3.02 | Yes | Yes | CARRIER | HRCU-A-CB (Split System: Heat Pump with Remote Outdoor Unit-Air-Source) | Centrally-Ducted | 38MURAQ36AB3* | CAP**4321AL* | 58TP*B070V17**16 | 36200 | 16 | 10 | 8.5 | 38000 | 34800 | 91.58% | 2.04 | 29000 | R-410A
213076661 | 2.93 | Yes | No | CARRIER | HRCU-A-CB (Split System: Heat Pump with Remote Outdoor Unit-Air-Source) | Centrally-Ducted | 38MURAQ36AB3* | CAP**4224AL* | 58TP*B090V21**20 | 35200 | 16 | 10 | 8.1 | 38500 | 35000 | 90.91% | 1.88 | 29400 | R-410A
213076775 | 3.05 | Yes | Yes | CARRIER | HRCU-A-CB (Split System: Heat Pump with Remote Outdoor Unit-Air-Source) | Centrally-Ducted | 38MURAQ36AB3* | CAP**4321AL* | 58TP*B110V21**22 | 36600 | 16 | 10 | 8.5 | 38000 | 34800 | 91.58% | 2.06 | 29200 | R-410A
213077045 | 3.05 | Yes | Yes | CARRIER | HRCU-A-CB (Split System: Heat Pump with Remote Outdoor Unit-Air-Source) | Centrally-Ducted | 38MURAQ36AB3* | CAP**3721AL* | 59SP6B080V21**20 | 36600 | 16 | 10 | 8.5 | 38000 | 34800 | 91.58% | 2.06 | 29200 | R-410A
213077245 | 3 | Yes | Yes | CARRIER | HRCU-A-CB (Split System: Heat Pump with Remote Outdoor Unit-Air-Source) | Centrally-Ducted | 38MURAQ36AB3* | CAP**4824AL* | 59SP6B120V24**22 | 36000 | 16.5 | 10 | 8.5 | 38000 | 34800 | 91.58% | 2.04 | 29000 | R-410A
214398440 | 4.46 | Yes | Yes | JOHNSON CONTROLS | HRCU-A-CB (Split System: Heat Pump with Remote Outdoor Unit-Air-Source) | Centrally-Ducted | HH860E2S11 | CTF60C5CHS1 | TMLE100C20MP11 | 53500 | 19 | 11 | 8.5 | 55000 | 39000 | 70.91% | 2 | 37400 | R-454B
214229452 | 2.97 | Yes | Yes | COMFORTMAKER | HRCU-A-CB (Split System: Heat Pump with Remote Outdoor Unit-Air-Source) | Centrally-Ducted | DLCURAH36ABK | EA*4X48L24A* | *80MSU1002120A* | 35600 | 16 | 10 | 8.5 | 38000 | 34600 | 91.05% | 2.04 | 29000 | R-410A
213079864 | 2.95 | Yes | No | CARRIER | HRCU-A-CB (Split System: Heat Pump with Remote Outdoor Unit-Air-Source) | Centrally-Ducted | 38MURAQ36AB3* | CAP**4224AL* | 59SC2E100M21**22 | 35400 | 16.5 | 10 | 8.1 | 38500 | 35000 | 90.91% | 1.9 | 29400 | R-410A
213163962 | 1.9 | Yes | Yes | RUUD | HRCU-A-CB (Split System: Heat Pump with Remote Outdoor Unit-Air-Source) | Centrally-Ducted | UP18AZ24AJVC | RCFZ2421HEAAM | U97MV1005A21DHS | 22800 | 20 | 12.5 | 8.5 | 22800 | 26000 | 114% | 2.1 | 25400 | R-410A
211230957 | 3 | Yes | No | CARRIER | HRCU-A-CB (Split System: Heat Pump with Remote Outdoor Unit-Air-Source) | Centrally-Ducted | 38MURAQ36AB3* | CNPV*4821AL* | GG96VTAA60100C | 36000 | 16.5 | 10.5 | 8.1 | 38500 | 34800 | 90.39% | 2.02 | 29200 | R-410A
213079297 | 2.95 | Yes | No | CARRIER | HRCU-A-CB (Split System: Heat Pump with Remote Outdoor Unit-Air-Source) | Centrally-Ducted | 38MURAQ36AB3* | CNPV*4221AL* | 58SU*B100M21**20 | 35400 | 15.5 | 10 | 8.5 | 38500 | 35200 | 91.43% | 1.88 | 29400 | R-410A
213079679 | 3.07 | Yes | Yes | CARRIER | HRCU-A-CB (Split System: Heat Pump with Remote Outdoor Unit-Air-Source) | Centrally-Ducted | 38MURAQ36AB3* | CAP**4321AL* | 59SC2E080M21**20 | 36800 | 16.5 | 10 | 8.5 | 38500 | 34800 | 90.39% | 2.08 | 29200 | R-410A
211230809 | 3.08 | Yes | No | COMFORTMAKER | HRCU-A-CB (Split System: Heat Pump with Remote Outdoor Unit-Air-Source) | Centrally-Ducted | DLCURAH36ABK | EN(A,D)4X48L24** | OMV154L20A | 37000 | 16 | 10.5 | 8.1 | 39500 | 35000 | 88.61% | 2.06 | 29200 | R-410A
214606504 | 2.78 | Yes | No | JOHNSON CONTROLS | HRCU-A-C (Split System: Heat Pump with Remote Outdoor Unit with No Indoor Fan --Air Source) | Centrally-Ducted | HH836E2S11 | CTM36C5CDS1 |  | 33400 | 15.2 | 10 | 8.5 | 31800 | 23200 | 72.96% | 2 | 27600 | R-454B
214398175 | 2.82 | Yes | Yes | JOHNSON CONTROLS | HRCU-A-CB (Split System: Heat Pump with Remote Outdoor Unit-Air-Source) | Centrally-Ducted | HH836E2S11 | CTM36C5CDS1 | TM8E100C16MP11 | 33800 | 18 | 11 | 8.5 | 31600 | 25800 | 81.65% | 2 | 28000 | R-454B
213163961 | 1.9 | Yes | Yes | RUUD | HRCU-A-CB (Split System: Heat Pump with Remote Outdoor Unit-Air-Source) | Centrally-Ducted | UP18AZ24AJVC | RCFZ2421HEAAM | U97MV0855A21DHS | 22800 | 20 | 12.5 | 8.5 | 22800 | 26000 | 114% | 2.1 | 25400 | R-410A
214066717 | 2.85 | Yes | No | RUUD | HRCU-A-CB (Split System: Heat Pump with Remote Outdoor Unit-Air-Source) | Centrally-Ducted | RD17AZ36AJ3N | RCFZ3621MTANM | R921V0403A17M4S | 34200 | 18 | 10 | 8.1 | 34200 | 29600 | 86.55% | 1.9 | 31400 | R-410A
214066667 | 2.85 | Yes | No | RUUD | HRCU-A-CB (Split System: Heat Pump with Remote Outdoor Unit-Air-Source) | Centrally-Ducted | RD17AZ36AJ3N | RCFZ3621MTANM | U98MV0603A17UPS | 34200 | 18 | 10 | 8.1 | 34200 | 29800 | 87.13% | 1.9 | 31600 | R-410A
214066820 | 2.85 | Yes | No | RUUD | HRCU-A-CB (Split System: Heat Pump with Remote Outdoor Unit-Air-Source) | Centrally-Ducted | RD17AZ36AJ3N | RCFZ3621MTANM | R962V0603A17M4S | 34200 | 18 | 10 | 8.1 | 34200 | 29800 | 87.13% | 1.9 | 31600 | R-410A
210473089 | 2.03 | Yes | No | COMFORTMAKER | HRCU-A-CB (Split System: Heat Pump with Remote Outdoor Unit-Air-Source) | Centrally-Ducted | CVH825GKA3* | EA*4X43L21A*+WALLCON | *95CSU0601716A* | 24400 | 16.5 | 10.5 | 8.1 | 21200 | 16700 | 78.77% | 2.02 | 20600 | R-410A
210474509 | 2.02 | Yes | No | COMFORTMAKER | HRCU-A-CB (Split System: Heat Pump with Remote Outdoor Unit-Air-Source) | Centrally-Ducted | CVH825GKA3* | EHD4X48AAL+WALLCON | *80CTL0451712A* | 24200 | 16 | 10.5 | 8.1 | 21400 | 16700 | 78.04% | 2 | 20800 | R-410A
216675460 | 2.12 | Yes | Yes | TEMPSTAR | HRCU-A-CB (Split System: Heat Pump with Remote Outdoor Unit-Air-Source) | Centrally-Ducted | D5CURAH24AAK | EA*5X37M21A* | *80CSU0401712A* | 25400 | 16.5 | 10 | 9 | 23400 | 19200 | 82.05% | 2.06 | 18600 | R-454B
216675662 | 1.97 | No | No | TEMPSTAR | HRCU-A-CB (Split System: Heat Pump with Remote Outdoor Unit-Air-Source) | Centrally-Ducted | D5CURAH24AAK | EA*5X30M14A* | *80MS(N,L)0451412A* | 23600 | 15.2 | 9.8 | 8.5 | 24200 | 19400 | 80.17% | 1.9 | 18900 | R-454B
215938373 | 3.79 | Yes | Yes | TEMPSTAR | HRCU-A-CB (Split System: Heat Pump with Remote Outdoor Unit-Air-Source) | Centrally-Ducted | T5H3V48*K*AAA* | EVD5X60M24A*+WALLCON | *97CMN1002122B* | 45500 | 20.5 | 11.5 | 8.1 | 52500 | 38000 | 72.38% | 1.9 | 43500 | R-454B
213770287 | 3.75 | Yes | Yes | CARRIER | HRCU-A-CB (Split System: Heat Pump with Remote Outdoor Unit-Air-Source) | Centrally-Ducted | 25VNA448A*031* | CAP**6024AL*+UI | 58TN*B135C24**22 | 45000 | 21 | 11.7 | 9.5 | 45500 | 36000 | 79.12% | 2.34 | 43000 | R-410A
213770335 | 3.67 | Yes | Yes | CARRIER | HRCU-A-CB (Split System: Heat Pump with Remote Outdoor Unit-Air-Source) | Centrally-Ducted | 25VNA448A*031* | CSPH*4812AL*+UI | 59MN7C120C24**22 | 44000 | 20 | 11 | 8.5 | 46500 | 36600 | 78.71% | 2.2 | 43500 | R-410A
214397631 | 4.46 | Yes | Yes | JOHNSON CONTROLS | HRCU-A-CB (Split System: Heat Pump with Remote Outdoor Unit-Air-Source) | Centrally-Ducted | HH860E2S11 | CTM60C5CHS1 | TMLE120C20MP11 | 53500 | 19 | 11 | 8.5 | 54000 | 39000 | 72.22% | 2 | 37400 | R-454B
214397606 | 4.54 | Yes | Yes | JOHNSON CONTROLS | HRCU-A-CB (Split System: Heat Pump with Remote Outdoor Unit-Air-Source) | Centrally-Ducted | HH860E2S11 | CTM60D5CHS1 | TM8E130D20MP11 | 54500 | 19 | 11.7 | 8.5 | 55000 | 40000 | 72.73% | 2 | 38000 | R-454B
214397490 | 3.67 | Yes | Yes | JOHNSON CONTROLS | HRCU-A-CB (Split System: Heat Pump with Remote Outdoor Unit-Air-Source) | Centrally-Ducted | HH860E2S11 | CTF60C5CGS1 | TL8E080C16UH11 | 44000 | 18 | 11.7 | 9 | 44500 | 33600 | 75.51% | 2 | 32800 | R-454B
213077945 | 3.02 | Yes | Yes | CARRIER | HRCU-A-CB (Split System: Heat Pump with Remote Outdoor Unit-Air-Source) | Centrally-Ducted | 38MURAQ36AB3* | CAP**3721AL* | 58S(B,C)*B070M17**12 | 36200 | 16 | 10 | 8.5 | 38000 | 34800 | 91.58% | 2.04 | 29000 | R-410A
213078615 | 3.05 | Yes | Yes | CARRIER | HRCU-A-CB (Split System: Heat Pump with Remote Outdoor Unit-Air-Source) | Centrally-Ducted | 38MURAQ36AB3* | CAP**3721AL* | 58S(B,C)*B110M21**20 | 36600 | 16.5 | 10 | 8.5 | 38000 | 34800 | 91.58% | 2.06 | 29000 | R-410A
214398200 | 2.78 | Yes | Yes | JOHNSON CONTROLS | HRCU-A-CB (Split System: Heat Pump with Remote Outdoor Unit-Air-Source) | Centrally-Ducted | HH836E2S11 | CTF48C5CFS1 | TM8E100C16MP11 | 33400 | 19 | 11 | 9 | 31400 | 25400 | 80.89% | 2 | 26000 | R-454B
213296912 | 2.83 | No | No | JOHNSON CONTROLS | HRCU-A-CB (Split System: Heat Pump with Remote Outdoor Unit-Air-Source) | Centrally-Ducted | HMH72B341 | XAFC36DBCN1 | Z8ES100C16LMPS1 | 34000 | 18 | 9.5 | 8.5 | 33400 | 24400 | 73.05% | 2.12 | 25800 | R-410A
213297132 | 2.83 | No | No | JOHNSON CONTROLS | HRCU-A-CB (Split System: Heat Pump with Remote Outdoor Unit-Air-Source) | Centrally-Ducted | HMH72B341 | XAFC48FBCN1 | Z8ES120C16LMPS1 | 34000 | 16.5 | 9.5 | 8.5 | 32800 | 23400 | 71.34% | 2.1 | 25200 | R-410A
214398475 | 2.87 | Yes | Yes | JOHNSON CONTROLS | HRCU-A-CB (Split System: Heat Pump with Remote Outdoor Unit-Air-Source) | Centrally-Ducted | HH836E2S11 | CTF48C5CFS1+JMVT16CC2N1 |  | 34400 | 19 | 11.7 | 9 | 32000 | 25200 | 78.75% | 2 | 25800 | R-454B
214397673 | 2.82 | Yes | Yes | JOHNSON CONTROLS | HRCU-A-CB (Split System: Heat Pump with Remote Outdoor Unit-Air-Source) | Centrally-Ducted | HH836E2S11 | CTF36C5CDS1 | TMLE080C16MP11 | 33800 | 18 | 11 | 8.5 | 31400 | 25600 | 81.53% | 2 | 27800 | R-454B
213297632 | 2.77 | Yes | No | JOHNSON CONTROLS | HRCU-A-CB (Split System: Heat Pump with Remote Outdoor Unit-Air-Source) | Centrally-Ducted | HMH72B341 | XAHB36DXXN1+TXV | Z8ES080B12SMPS1 | 33200 | 17.5 | 10 | 8.1 | 32800 | 23000 | 70.12% | 2 | 24600 | R-410A
213077804 | 2.98 | Yes | No | CARRIER | HRCU-A-CB (Split System: Heat Pump with Remote Outdoor Unit-Air-Source) | Centrally-Ducted | 38MURAQ36AB3* | CNPV*4824AL* | GG96VTAB66120D** | 35800 | 16.5 | 10 | 8.1 | 38500 | 35000 | 90.91% | 2 | 29200 | R-410A
213078985 | 3.03 | Yes | Yes | CARRIER | HRCU-A-CB (Split System: Heat Pump with Remote Outdoor Unit-Air-Source) | Centrally-Ducted | 38MURAQ36AB3* | CAP**3721AL* | 58SU*B060M17**16 | 36400 | 16.5 | 10 | 8.5 | 38000 | 34800 | 91.58% | 2.08 | 29000 | R-410A
213079117 | 2.93 | Yes | No | CARRIER | HRCU-A-CB (Split System: Heat Pump with Remote Outdoor Unit-Air-Source) | Centrally-Ducted | 38MURAQ36AB3* | CAP**4224AL* | 58SU*B080M21**20 | 35200 | 16.5 | 10 | 8.1 | 38500 | 35000 | 90.91% | 1.9 | 29200 | R-410A
213079285 | 2.92 | Yes | No | CARRIER | HRCU-A-CB (Split System: Heat Pump with Remote Outdoor Unit-Air-Source) | Centrally-Ducted | 38MURAQ36AB3* | CNPV*3621AL* | 58SU*B100M21**20 | 35000 | 15.5 | 10 | 8.1 | 38500 | 35400 | 91.95% | 1.76 | 29600 | R-410A
213774580 | 2.02 | Yes | No | COMFORTMAKER | HRCU-A-CB (Split System: Heat Pump with Remote Outdoor Unit-Air-Source) | Centrally-Ducted | CVH825GKA3* | EHD4X48AAL+WALLCON | *80CTL0701716B* | 24200 | 16 | 10.5 | 8.1 | 21200 | 16600 | 78.3% | 2 | 20600 | R-410A
213372391 | 4.38 | Yes | No | RUUD | HRCU-A-CB (Split System: Heat Pump with Remote Outdoor Unit-Air-Source) | Centrally-Ducted | UP18AZ60AJVC | RCFZ6021SEAAM | R951V1005A21UHU | 52500 | 18 | 10 | 8.1 | 52500 | 50500 | 96.19% | 1.9 | 51500 | R-410A
213296857 | 2.83 | No | No | JOHNSON CONTROLS | HRCU-A-CB (Split System: Heat Pump with Remote Outdoor Unit-Air-Source) | Centrally-Ducted | HMH72B341 | XAFC36DXXN1+TXV | Z8ES120C20SMPS1 | 34000 | 17.5 | 9.5 | 8.5 | 34000 | 24600 | 72.35% | 2.12 | 25800 | R-410A
213297032 | 2.83 | No | No | JOHNSON CONTROLS | HRCU-A-CB (Split System: Heat Pump with Remote Outdoor Unit-Air-Source) | Centrally-Ducted | HMH72B341 | XAFC36DXXN1+TXV | Z9ES100C20SMPS1 | 34000 | 17.5 | 9.5 | 8.5 | 33400 | 24000 | 71.86% | 2.1 | 25400 | R-410A
213297062 | 2.7 | No | No | JOHNSON CONTROLS | HRCU-A-CB (Split System: Heat Pump with Remote Outdoor Unit-Air-Source) | Centrally-Ducted | HMH72B341 | XAFB30CXXN1+TXV | Z9ES060A10SMPS1 | 32400 | 18.5 | 9.5 | 8.1 | 33000 | 23200 | 70.3% | 2.02 | 25600 | R-410A
216374690 | 3.71 | Yes | Yes | JOHNSON CONTROLS | HRCU-A-CB (Split System: Heat Pump with Remote Outdoor Unit-Air-Source) | Centrally-Ducted | HH860E2S11 | CTU60D5XGS1+TXV | Z9ET120D20SMPS1 | 44500 | 17 | 11.7 | 9 | 45000 | 32600 | 72.44% | 2 | 33200 | R-454B
216374731 | 3.71 | Yes | Yes | JOHNSON CONTROLS | HRCU-A-CB (Split System: Heat Pump with Remote Outdoor Unit-Air-Source) | Centrally-Ducted | HH860E2S11 | CTM60D5CGS1 | Z9ET120D20SMPS1 | 44500 | 17 | 11.7 | 9 | 45000 | 32600 | 72.44% | 2 | 33400 | R-454B
213770600 | 2.03 | Yes | Yes | COMFORTMAKER | HRCU-A-CB (Split System: Heat Pump with Remote Outdoor Unit-Air-Source) | Centrally-Ducted | CVH825GKA2* | EA*4X25L17A*+WALLCON | *80CTL0701412B* | 24400 | 16.5 | 11 | 8.5 | 21200 | 16600 | 78.3% | 2.02 | 20600 | R-410A
213771050 | 2.02 | Yes | Yes | COMFORTMAKER | HRCU-A-CB (Split System: Heat Pump with Remote Outdoor Unit-Air-Source) | Centrally-Ducted | CVH825GKA2* | EA*4X37L17A*+WALLCON | *80CTL0701716B* | 24200 | 16.5 | 11 | 8.1 | 21400 | 16700 | 78.04% | 2 | 20800 | R-410A
213771200 | 2.03 | Yes | Yes | COMFORTMAKER | HRCU-A-CB (Split System: Heat Pump with Remote Outdoor Unit-Air-Source) | Centrally-Ducted | CVH825GKA2* | EA*4X37L21A*+WALLCON | *97CMN0801714B* | 24400 | 16.5 | 11 | 8.1 | 21200 | 16700 | 78.77% | 2.02 | 20600 | R-410A
213771400 | 1.98 | Yes | Yes | COMFORTMAKER | HRCU-A-CB (Split System: Heat Pump with Remote Outdoor Unit-Air-Source) | Centrally-Ducted | CVH825GKA2* | EA*4X42L24A*+WALLCON | *97CMN1002122B* | 23800 | 16.5 | 11 | 8.1 | 21400 | 16600 | 77.57% | 1.96 | 20600 | R-410A
213079435 | 3.05 | Yes | Yes | CARRIER | HRCU-A-CB (Split System: Heat Pump with Remote Outdoor Unit-Air-Source) | Centrally-Ducted | 38MURAQ36AB3* | CAP**4321AL* | 59SC2E060M17**14 | 36600 | 16 | 10 | 8.5 | 38500 | 35000 | 90.91% | 2.06 | 29200 | R-410A
213079519 | 2.93 | No | No | CARRIER | HRCU-A-CB (Split System: Heat Pump with Remote Outdoor Unit-Air-Source) | Centrally-Ducted | 38MURAQ36AB3* | CAP**3621AL* | 59SC2E080M17**16 | 35200 | 16 | 9.5 | 8.1 | 38500 | 35200 | 91.43% | 1.82 | 29400 | R-410A
216571153 | 4.46 | Yes | Yes | AMERICAN STANDARD | HRCU-A-CB (Split System: Heat Pump with Remote Outdoor Unit-Air-Source) | Centrally-Ducted | 5A6V0X60A1 | 5PX*D010AS3 | S8V2C080M5PDB | 53500 | 19 | 10 | 9 | 53500 | 38000 | 71.03% | 2 | 47500 | R-454B
216571171 | 4.42 | Yes | Yes | AMERICAN STANDARD | HRCU-A-CB (Split System: Heat Pump with Remote Outdoor Unit-Air-Source) | Centrally-Ducted | 5A6V0X60A1 | 5TXCD010AS3 | *UHMD120CCV5+LRP | 53000 | 18.6 | 10 | 9 | 53500 | 38000 | 71.03% | 2 | 47500 | R-454B
213771081 | 2 | Yes | No | DAY & NIGHT | HRCU-A-CB (Split System: Heat Pump with Remote Outdoor Unit-Air-Source) | Centrally-Ducted | CVH825GKA2* | EA*4X37L17A*+WALLCON | *97CMN0601714B* | 24000 | 16 | 10.5 | 8.1 | 21600 | 16800 | 77.78% | 1.98 | 20800 | R-410A
213771231 | 2.03 | Yes | Yes | DAY & NIGHT | HRCU-A-CB (Split System: Heat Pump with Remote Outdoor Unit-Air-Source) | Centrally-Ducted | CVH825GKA2* | EA*4X37L21A*+WALLCON | *96CTN0801714B* | 24400 | 16.5 | 11 | 8.1 | 21200 | 16600 | 78.3% | 2.02 | 20600 | R-410A
214779458 | 2.85 | Yes | Yes | JOHNSON CONTROLS | HRCU-A-CB (Split System: Heat Pump with Remote Outdoor Unit-Air-Source) | Centrally-Ducted | HH836E2S11 | CTU36B5XDS1+JMET12BS2N1+TXV |  | 34200 | 19 | 11.7 | 9 | 31600 | 25800 | 81.65% | 2 | 28200 | R-454B
210472946 | 1.98 | Yes | Yes | COMFORTMAKER | HRCU-A-CB (Split System: Heat Pump with Remote Outdoor Unit-Air-Source) | Centrally-Ducted | CVH825GKA3* | EA*4X42L21A*+WALLCON | *97CMN1002122A* | 23800 | 16.5 | 11 | 8.1 | 21400 | 16600 | 77.57% | 1.96 | 20600 | R-410A
210473045 | 1.98 | Yes | Yes | COMFORTMAKER | HRCU-A-CB (Split System: Heat Pump with Remote Outdoor Unit-Air-Source) | Centrally-Ducted | CVH825GKA3* | EA*4X42L24A*+WALLCON | *97CMN1002122A* | 23800 | 16.5 | 11 | 8.1 | 21400 | 16600 | 77.57% | 1.96 | 20600 | R-410A
210473364 | 2 | Yes | Yes | COMFORTMAKER | HRCU-A-CB (Split System: Heat Pump with Remote Outdoor Unit-Air-Source) | Centrally-Ducted | CVH825GKA3* | EA*4X48L21A*+WALLCON | *96CTN0801714A* | 24000 | 16.5 | 11 | 8.1 | 21000 | 16600 | 79.05% | 2 | 20400 | R-410A
210473397 | 2 | Yes | Yes | COMFORTMAKER | HRCU-A-CB (Split System: Heat Pump with Remote Outdoor Unit-Air-Source) | Centrally-Ducted | CVH825GKA3* | EA*4X48L21A*+WALLCON | *97CMN1002122A* | 24000 | 16.5 | 11 | 8.1 | 21000 | 16500 | 78.57% | 2.02 | 20400 | R-410A
210474234 | 2.02 | Yes | Yes | COMFORTMAKER | HRCU-A-CB (Split System: Heat Pump with Remote Outdoor Unit-Air-Source) | Centrally-Ducted | CVH825GKA3* | EHD4X42AAL+WALLCON | *95CSU0802120A* | 24200 | 16 | 11 | 8.1 | 21400 | 16600 | 77.57% | 2 | 20600 | R-410A
210474652 | 2.02 | Yes | No | COMFORTMAKER | HRCU-A-CB (Split System: Heat Pump with Remote Outdoor Unit-Air-Source) | Centrally-Ducted | CVH825GKA3* | EHD4X48AAL+WALLCON | *97CMN0602120A* | 24200 | 16 | 10.5 | 8.1 | 21400 | 16700 | 78.04% | 2 | 20600 | R-410A
213297657 | 2.77 | Yes | No | JOHNSON CONTROLS | HRCU-A-CB (Split System: Heat Pump with Remote Outdoor Unit-Air-Source) | Centrally-Ducted | HMH72B341 | XAHB36DXXN1+TXV | Z8ES040A12LMPS1 | 33200 | 17.5 | 10 | 8.1 | 32800 | 23000 | 70.12% | 2.02 | 24600 | R-410A
213297982 | 2.78 | No | No | JOHNSON CONTROLS | HRCU-A-CB (Split System: Heat Pump with Remote Outdoor Unit-Air-Source) | Centrally-Ducted | HMH72B341 | XAHB36DXXN1+TXV | Z8ES100B12SMPS1 | 33400 | 17.5 | 9.5 | 8.1 | 32800 | 23200 | 70.73% | 2.02 | 24800 | R-410A
214397646 | 2.83 | Yes | Yes | JOHNSON CONTROLS | HRCU-A-CB (Split System: Heat Pump with Remote Outdoor Unit-Air-Source) | Centrally-Ducted | HH836E2S11 | CTF48C5CFS1+JMET12CS2N1 |  | 34000 | 19 | 11.7 | 9 | 31800 | 25200 | 79.25% | 2 | 25800 | R-454B
213297557 | 2.83 | No | No | JOHNSON CONTROLS | HRCU-A-CB (Split System: Heat Pump with Remote Outdoor Unit-Air-Source) | Centrally-Ducted | HMH72B341 | XAHC36DBCN1 | Z8ES100C20LMPS1 | 34000 | 17 | 9.5 | 8.5 | 33400 | 23600 | 70.66% | 2.08 | 25000 | R-410A
213297857 | 2.83 | Yes | Yes | JOHNSON CONTROLS | HRCU-A-CB (Split System: Heat Pump with Remote Outdoor Unit-Air-Source) | Centrally-Ducted | HMH72B341 | XAFC36DBCN1+JMET12CS2N1 |  | 34000 | 18.5 | 10 | 8.5 | 34000 | 24200 | 71.18% | 2.14 | 25400 | R-410A
213297957 | 2.83 | No | No | JOHNSON CONTROLS | HRCU-A-CB (Split System: Heat Pump with Remote Outdoor Unit-Air-Source) | Centrally-Ducted | HMH72B341 | XAFD48FBCN1 | Z8ES120C16LMPS1 | 34000 | 16.5 | 9.5 | 8.5 | 32800 | 23400 | 71.34% | 2.1 | 25200 | R-410A
213771450 | 2.03 | Yes | Yes | COMFORTMAKER | HRCU-A-CB (Split System: Heat Pump with Remote Outdoor Unit-Air-Source) | Centrally-Ducted | CVH825GKA2* | EA*4X43L21A*+WALLCON | *80CTL0701716B* | 24400 | 17 | 11 | 8.5 | 21200 | 16600 | 78.3% | 2.02 | 20600 | R-410A
213771670 | 2 | Yes | Yes | COMFORTMAKER | HRCU-A-CB (Split System: Heat Pump with Remote Outdoor Unit-Air-Source) | Centrally-Ducted | CVH825GKA2* | EA*4X48L21A*+WALLCON | *96CTN1002122B* | 24000 | 16.5 | 11 | 8.1 | 21000 | 16500 | 78.57% | 2.02 | 20400 | R-410A
216737179 | 1.88 | Yes | No | DAY & NIGHT | HRCU-A-CB (Split System: Heat Pump with Remote Outdoor Unit-Air-Source) | Centrally-Ducted | D5CUHAH24AAK | ESH5X30M12A* | *80VSL0901716B* | 22600 | 16 | 10.5 | 8.1 | 21000 | 18900 | 90% | 1.85 | 17700 | R-454B
216735075 | 1.9 | Yes | Yes | DAY & NIGHT | HRCU-A-CB (Split System: Heat Pump with Remote Outdoor Unit-Air-Source) | Centrally-Ducted | D5CUHAH24AAK | EA*5X37M17A* | *80VTL0701716B* | 22800 | 16 | 11 | 8.5 | 20800 | 18400 | 88.46% | 1.96 | 17500 | R-454B
216735209 | 1.92 | Yes | Yes | DAY & NIGHT | HRCU-A-CB (Split System: Heat Pump with Remote Outdoor Unit-Air-Source) | Centrally-Ducted | D5CUHAH24AAK | EA*5X37M17A* | *96MSN0801716A* | 23000 | 16 | 11 | 8.5 | 20800 | 18500 | 88.94% | 1.98 | 17600 | R-454B
216736091 | 1.93 | Yes | Yes | DAY & NIGHT | HRCU-A-CB (Split System: Heat Pump with Remote Outdoor Unit-Air-Source) | Centrally-Ducted | D5CUHAH24AAK | EA*5X37M21A* | *97VTN1002122A* | 23200 | 16 | 11 | 8.5 | 20800 | 18500 | 88.94% | 1.96 | 17600 | R-454B
214809161 | 3.75 | Yes | Yes | JOHNSON CONTROLS | HRCU-A-CB (Split System: Heat Pump with Remote Outdoor Unit-Air-Source) | Centrally-Ducted | HH860E2S11 | CTU60C5XGS1+JME16C2SN1+TXV |  | 45000 | 19 | 12 | 9 | 45000 | 33000 | 73.33% | 2 | 32200 | R-454B
214242441 | 1.93 | Yes | No | DAY & NIGHT | HRCU-A-CB (Split System: Heat Pump with Remote Outdoor Unit-Air-Source) | Centrally-Ducted | CVH825GKA2* | EN(A,D)4X24L17**+WALLCON | *80CTL0701716B* | 23200 | 16 | 10.5 | 8.1 | 22000 | 16900 | 76.82% | 1.92 | 21200 | R-410A
214242961 | 1.97 | Yes | No | DAY & NIGHT | HRCU-A-CB (Split System: Heat Pump with Remote Outdoor Unit-Air-Source) | Centrally-Ducted | CVH825GKA2* | EN(A,D,W)4X42L21**+WALLCON | *80CTL0451712B* | 23600 | 16 | 10.5 | 8.1 | 21600 | 16800 | 77.78% | 1.94 | 20800 | R-410A
215941080 | 3.75 | Yes | Yes | DAY & NIGHT | HRCU-A-CB (Split System: Heat Pump with Remote Outdoor Unit-Air-Source) | Centrally-Ducted | C5H3V48*K*AAA* | EA*5X61M21A*+WALLCON | *97CTN0802120A* | 45000 | 21 | 11 | 9.5 | 48500 | 37000 | 76.29% | 2 | 40000 | R-454B
214397591 | 4.5 | Yes | Yes | JOHNSON CONTROLS | HRCU-A-CB (Split System: Heat Pump with Remote Outdoor Unit-Air-Source) | Centrally-Ducted | HH860E2S11 | CTF60D5CHS1+JMET18DS2N1 |  | 54000 | 19 | 12 | 9 | 53500 | 38500 | 71.96% | 2 | 36600 | R-454B
214397641 | 4.42 | Yes | Yes | JOHNSON CONTROLS | HRCU-A-CB (Split System: Heat Pump with Remote Outdoor Unit-Air-Source) | Centrally-Ducted | HH860E2S11 | CTF60D5CJS1 | TM9E120D20MP12 | 53000 | 18 | 11 | 9 | 55000 | 40000 | 72.73% | 2 | 38000 | R-454B
214398011 | 4.42 | Yes | Yes | JOHNSON CONTROLS | HRCU-A-CB (Split System: Heat Pump with Remote Outdoor Unit-Air-Source) | Centrally-Ducted | HH860E2S11 | CTM60D5CHS1+JMC20D2SN1 |  | 53000 | 19 | 11.7 | 8.5 | 53000 | 38000 | 71.7% | 2 | 36600 | R-454B
216374578 | 4.5 | Yes | Yes | JOHNSON CONTROLS | HRCU-A-CB (Split System: Heat Pump with Remote Outdoor Unit-Air-Source) | Centrally-Ducted | HH860E2S11 | CTU60D5XHS1+TXV | Z9ET120D20SMPS1 | 54000 | 19 | 11 | 9 | 55000 | 40000 | 72.73% | 2 | 38000 | R-454B
210472935 | 1.97 | Yes | Yes | COMFORTMAKER | HRCU-A-CB (Split System: Heat Pump with Remote Outdoor Unit-Air-Source) | Centrally-Ducted | CVH825GKA3* | EA*4X42L21A*+WALLCON | *97CMN0801714A* | 23600 | 16.5 | 11 | 8.1 | 21400 | 16700 | 78.04% | 1.96 | 20800 | R-410A
214253220 | 4.5 | Yes | Yes | AMERICAN STANDARD | HRCU-A-CB (Split System: Heat Pump with Remote Outdoor Unit-Air-Source) | Centrally-Ducted | 4A6V0X60A1 | 4TXCD010DS3 | S8V2D120M5PCB | 54000 | 19 | 11.7 | 8.2 | 52000 | 39500 | 75.96% | 1.8 | 49500 | R-410A
214728365 | 2.8 | Yes | Yes | JOHNSON CONTROLS | HRCU-A-CB (Split System: Heat Pump with Remote Outdoor Unit-Air-Source) | Centrally-Ducted | HH836E2S11 | CTU36B5XDS1+TXV | TM9E080B12MP12 | 33600 | 18 | 11 | 8.5 | 31800 | 26000 | 81.76% | 2 | 28200 | R-454B
213079900 | 3 | Yes | No | CARRIER | HRCU-A-CB (Split System: Heat Pump with Remote Outdoor Unit-Air-Source) | Centrally-Ducted | 38MURAQ36AB3* | CNPV*4821AL* | 59SC2E100M21**22 | 36000 | 16.5 | 10.5 | 8.1 | 38500 | 35000 | 90.91% | 2 | 29200 | R-410A
214807785 | 2.87 | Yes | Yes | JOHNSON CONTROLS | HRCU-A-CB (Split System: Heat Pump with Remote Outdoor Unit-Air-Source) | Centrally-Ducted | HH836E2S11 | CTU48C5XFS1+JMVT17CC2N1+TXV |  | 34400 | 19 | 11.7 | 9 | 32000 | 25200 | 78.75% | 2 | 25800 | R-454B
216736543 | 1.87 | Yes | No | DAY & NIGHT | HRCU-A-CB (Split System: Heat Pump with Remote Outdoor Unit-Air-Source) | Centrally-Ducted | D5CUHAH24AAK | ESH5X24M12A* | *92MSN0802120A* | 22400 | 15.2 | 10.5 | 8.1 | 21200 | 19000 | 89.62% | 1.9 | 17800 | R-454B
216736727 | 1.87 | Yes | No | DAY & NIGHT | HRCU-A-CB (Split System: Heat Pump with Remote Outdoor Unit-Air-Source) | Centrally-Ducted | D5CUHAH24AAK | ESH5X24M12A* | *96VSN1202422B* | 22400 | 15.2 | 10.5 | 8.1 | 21200 | 19100 | 90.09% | 1.85 | 17800 | R-454B
216734707 | 1.85 | Yes | No | DAY & NIGHT | HRCU-A-CB (Split System: Heat Pump with Remote Outdoor Unit-Air-Source) | Centrally-Ducted | D5CUHAH24AAK | EA*5X36M17A* | *96VSN0601412B* | 22200 | 16 | 10.5 | 8.1 | 20800 | 18700 | 89.9% | 1.85 | 17600 | R-454B
216737045 | 1.88 | Yes | No | DAY & NIGHT | HRCU-A-CB (Split System: Heat Pump with Remote Outdoor Unit-Air-Source) | Centrally-Ducted | D5CUHAH24AAK | ESH5X30M12A* | *80MS(N,L)0701712A* | 22600 | 15.5 | 10.5 | 8.1 | 21000 | 18800 | 89.52% | 1.85 | 17700 | R-454B
216734774 | 1.85 | Yes | No | DAY & NIGHT | HRCU-A-CB (Split System: Heat Pump with Remote Outdoor Unit-Air-Source) | Centrally-Ducted | D5CUHAH24AAK | EA*5X36M17A* | *96CTN0801714B* | 22200 | 16.5 | 10.5 | 8.1 | 20800 | 18700 | 89.9% | 1.85 | 17500 | R-454B
216735024 | 1.9 | Yes | Yes | DAY & NIGHT | HRCU-A-CB (Split System: Heat Pump with Remote Outdoor Unit-Air-Source) | Centrally-Ducted | D5CUHAH24AAK | EA*5X37M17A* | *80CTL0451712B* | 22800 | 16 | 11 | 8.5 | 20800 | 18500 | 88.94% | 1.96 | 17600 | R-454B
216735624 | 1.9 | Yes | Yes | DAY & NIGHT | HRCU-A-CB (Split System: Heat Pump with Remote Outdoor Unit-Air-Source) | Centrally-Ducted | D5CUHAH24AAK | EA*5X37M21A* | *80CTL0901716B* | 22800 | 16 | 11 | 8.5 | 20400 | 18300 | 89.71% | 1.98 | 17400 | R-454B
216735642 | 1.97 | Yes | No | DAY & NIGHT | HRCU-A-CB (Split System: Heat Pump with Remote Outdoor Unit-Air-Source) | Centrally-Ducted | D5CUHAH24AAK | EA*5X37M21A* | *80CTL1102120B* | 23600 | 15.5 | 11 | 8.5 | 21000 | 18600 | 88.57% | 1.96 | 17700 | R-454B
216735710 | 1.9 | Yes | Yes | DAY & NIGHT | HRCU-A-CB (Split System: Heat Pump with Remote Outdoor Unit-Air-Source) | Centrally-Ducted | D5CUHAH24AAK | EA*5X37M21A* | *97CMN0601714B* | 22800 | 16 | 11 | 8.5 | 20600 | 18400 | 89.32% | 1.98 | 17400 | R-454B
216735974 | 1.95 | Yes | Yes | DAY & NIGHT | HRCU-A-CB (Split System: Heat Pump with Remote Outdoor Unit-Air-Source) | Centrally-Ducted | D5CUHAH24AAK | EA*5X37M21A* | *96CTN0802120B* | 23400 | 16 | 11 | 8.5 | 20800 | 18500 | 88.94% | 1.98 | 17600 | R-454B
216736127 | 1.92 | Yes | Yes | DAY & NIGHT | HRCU-A-CB (Split System: Heat Pump with Remote Outdoor Unit-Air-Source) | Centrally-Ducted | D5CUHAH24AAK | ESH5X24M12A* | *80CSU0401712A* | 23000 | 16 | 10.5 | 8.5 | 21400 | 19300 | 90.19% | 1.96 | 18100 | R-454B
210474300 | 2.02 | Yes | No | COMFORTMAKER | HRCU-A-CB (Split System: Heat Pump with Remote Outdoor Unit-Air-Source) | Centrally-Ducted | CVH825GKA3* | EHD4X42AAL+WALLCON | *80CTL0701716A* | 24200 | 16 | 10.5 | 8.1 | 21400 | 16600 | 77.57% | 2 | 20600 | R-410A
213774410 | 2.02 | Yes | No | COMFORTMAKER | HRCU-A-CB (Split System: Heat Pump with Remote Outdoor Unit-Air-Source) | Centrally-Ducted | CVH825GKA3* | EHD4X42AAL+WALLCON | *80CTL0701716B* | 24200 | 16 | 10.5 | 8.1 | 21400 | 16600 | 77.57% | 1.98 | 20600 | R-410A
213774460 | 2 | Yes | No | COMFORTMAKER | HRCU-A-CB (Split System: Heat Pump with Remote Outdoor Unit-Air-Source) | Centrally-Ducted | CVH825GKA3* | EHD4X42AAL+WALLCON | *95CSU0601716B* | 24000 | 16 | 10.5 | 8.1 | 21400 | 16600 | 77.57% | 1.98 | 20600 | R-410A
213297707 | 2.82 | Yes | Yes | JOHNSON CONTROLS | HRCU-A-CB (Split System: Heat Pump with Remote Outdoor Unit-Air-Source) | Centrally-Ducted | HMH72B341 | XAHC36DBCN1 | Z9ES080C20SMPS1 | 33800 | 17 | 10 | 8.5 | 32800 | 23000 | 70.12% | 1.8 | 25600 | R-410A
213297882 | 2.78 | No | Yes | JOHNSON CONTROLS | HRCU-A-CB (Split System: Heat Pump with Remote Outdoor Unit-Air-Source) | Centrally-Ducted | HMH72B341 | XAFC36DBCN1 | Z9ES080C16SMPS1 | 33400 | 17 | 10 | 8.5 | 32000 | 22400 | 70% | 1.8 | 25000 | R-410A
213297182 | 2.77 | Yes | Yes | JOHNSON CONTROLS | HRCU-A-CB (Split System: Heat Pump with Remote Outdoor Unit-Air-Source) | Centrally-Ducted | HMH72B341 | XAFC30CXXN1+TXV | Z8ES080B12SMPS1 | 33200 | 18 | 10 | 8.5 | 33000 | 23400 | 70.91% | 2.04 | 26400 | R-410A
213297282 | 2.7 | No | No | JOHNSON CONTROLS | HRCU-A-CB (Split System: Heat Pump with Remote Outdoor Unit-Air-Source) | Centrally-Ducted | HMH72B341 | XAFB30CXXN1+TXV | Z9ES060B12SMPS1 | 32400 | 17 | 9.5 | 8.1 | 33000 | 23200 | 70.3% | 2.02 | 25600 | R-410A
213297332 | 2.72 | No | No | JOHNSON CONTROLS | HRCU-A-CB (Split System: Heat Pump with Remote Outdoor Unit-Air-Source) | Centrally-Ducted | HMH72B341 | XAHC30CXXN1+TXV | Z8ES120C16LMPS1 | 32600 | 17 | 9.5 | 8.5 | 32000 | 22600 | 70.62% | 2.04 | 25600 | R-410A
213297457 | 2.83 | No | No | JOHNSON CONTROLS | HRCU-A-CB (Split System: Heat Pump with Remote Outdoor Unit-Air-Source) | Centrally-Ducted | HMH72B341 | XAFC36DXXN1+TXV | Z9ES080C20SMPS1 | 34000 | 17.5 | 9.5 | 8.5 | 33400 | 24000 | 71.86% | 2.1 | 25400 | R-410A
213297757 | 2.65 | No | No | JOHNSON CONTROLS | HRCU-A-CB (Split System: Heat Pump with Remote Outdoor Unit-Air-Source) | Centrally-Ducted | HMH72B341 | XAHB30CXXN1+TXV | Z8ET080B12LMPS1 | 31800 | 18 | 9.5 | 8.1 | 32200 | 22600 | 70.19% | 2 | 24800 | R-410A
213297807 | 2.8 | Yes | Yes | JOHNSON CONTROLS | HRCU-A-CB (Split System: Heat Pump with Remote Outdoor Unit-Air-Source) | Centrally-Ducted | HMH72B341 | XAFC30CXXN1+TXV | Z8ES080C20LMPS1 | 33600 | 18 | 10 | 8.5 | 33000 | 23200 | 70.3% | 2.08 | 26400 | R-410A
214242041 | 1.98 | Yes | Yes | DAY & NIGHT | HRCU-A-CB (Split System: Heat Pump with Remote Outdoor Unit-Air-Source) | Centrally-Ducted | CVH825GKA3* | END4X42L17**+WALLCON | *97CMN0601714B* | 23800 | 16 | 11 | 8.1 | 21400 | 16700 | 78.04% | 1.96 | 20800 | R-410A
214242191 | 1.98 | Yes | Yes | DAY & NIGHT | HRCU-A-CB (Split System: Heat Pump with Remote Outdoor Unit-Air-Source) | Centrally-Ducted | CVH825GKA3* | EN(A,D,W)4X42L21**+WALLCON | *96CTN0801714B* | 23800 | 16.5 | 11 | 8.1 | 21400 | 16700 | 78.04% | 1.94 | 20800 | R-410A
214242391 | 2.02 | Yes | Yes | DAY & NIGHT | HRCU-A-CB (Split System: Heat Pump with Remote Outdoor Unit-Air-Source) | Centrally-Ducted | CVH825GKA3* | EN(A,D)4X48L24**+WALLCON | *96CTN1202422B* | 24200 | 17 | 11 | 8.1 | 21200 | 16600 | 78.3% | 2 | 20600 | R-410A
213298007 | 2.83 | No | No | JOHNSON CONTROLS | HRCU-A-CB (Split System: Heat Pump with Remote Outdoor Unit-Air-Source) | Centrally-Ducted | HMH72B341 | XAHC36DXXN1+TXV | Z8ES080C20LMPS1 | 34000 | 17.5 | 9.5 | 8.1 | 33400 | 23600 | 70.66% | 2.08 | 25000 | R-410A
213298027 | 2.83 | Yes | Yes | JOHNSON CONTROLS | HRCU-A-CB (Split System: Heat Pump with Remote Outdoor Unit-Air-Source) | Centrally-Ducted | HMH72B341 | XAFC36DXXN1+TXV | Z8ES080C16LMPS1 | 34000 | 18 | 10 | 8.5 | 33400 | 24200 | 72.46% | 2.14 | 25400 | R-410A
214397730 | 2.82 | Yes | Yes | JOHNSON CONTROLS | HRCU-A-CB (Split System: Heat Pump with Remote Outdoor Unit-Air-Source) | Centrally-Ducted | HH836E2S11 | CTM36C5CDS1 | TM9E100C16MP12 | 33800 | 18 | 11 | 8.5 | 31600 | 25800 | 81.65% | 2 | 28000 | R-454B
216738987 | 1.92 | Yes | Yes | TEMPSTAR | HRCU-A-CB (Split System: Heat Pump with Remote Outdoor Unit-Air-Source) | Centrally-Ducted | D5CUHAH24AAK | FCMA5B36L0C*+WALLCON |  | 23000 | 16.5 | 11 | 8.5 | 21000 | 18800 | 89.52% | 1.96 | 17700 | R-454B
214779592 | 2.73 | Yes | Yes | JOHNSON CONTROLS | HRCU-A-CB (Split System: Heat Pump with Remote Outdoor Unit-Air-Source) | Centrally-Ducted | HMH72B341 | XAHB36DBCN1 | Z9ES060B12SMPS1 | 32800 | 16.5 | 10 | 8.5 | 31600 | 22200 | 70.25% | 1.8 | 25000 | R-410A
210473254 | 2.03 | Yes | Yes | COMFORTMAKER | HRCU-A-CB (Split System: Heat Pump with Remote Outdoor Unit-Air-Source) | Centrally-Ducted | CVH825GKA3* | EA*4X43L21A*+WALLCON | *97CMN0602120A* | 24400 | 16.5 | 11 | 8.1 | 21200 | 16700 | 78.77% | 2.02 | 20600 | R-410A
210473287 | 2.02 | Yes | Yes | COMFORTMAKER | HRCU-A-CB (Split System: Heat Pump with Remote Outdoor Unit-Air-Source) | Centrally-Ducted | CVH825GKA3* | EA*4X48L21A*+WALLCON | *95CSU1002122A* | 24200 | 17 | 11 | 8.1 | 21000 | 16500 | 78.57% | 2.02 | 20400 | R-410A
210473507 | 2 | Yes | Yes | COMFORTMAKER | HRCU-A-CB (Split System: Heat Pump with Remote Outdoor Unit-Air-Source) | Centrally-Ducted | CVH825GKA3* | EA*4X48L24A*+WALLCON | *97CMN1202422A* | 24000 | 16.5 | 11 | 8.1 | 21000 | 16600 | 79.05% | 2.02 | 20400 | R-410A
210473888 | 2 | Yes | Yes | COMFORTMAKER | HRCU-A-CB (Split System: Heat Pump with Remote Outdoor Unit-Air-Source) | Centrally-Ducted | CVH825GKA3* | EN(A,D,W)4X48L21**+WALLCON | *95CSU0601716A* | 24000 | 16.5 | 11 | 8.1 | 21400 | 16700 | 78.04% | 2 | 20600 | R-410A
210474042 | 2.02 | Yes | Yes | COMFORTMAKER | HRCU-A-CB (Split System: Heat Pump with Remote Outdoor Unit-Air-Source) | Centrally-Ducted | CVH825GKA3* | EN(A,D,W)4X48L21**+WALLCON | *80CTL0901716A* | 24200 | 17.5 | 11.7 | 8.1 | 21200 | 16500 | 77.83% | 2.02 | 20600 | R-410A
210474443 | 2.02 | Yes | No | COMFORTMAKER | HRCU-A-CB (Split System: Heat Pump with Remote Outdoor Unit-Air-Source) | Centrally-Ducted | CVH825GKA3* | EHD4X48AAL+WALLCON | *95CSU0601716A* | 24200 | 16 | 10.5 | 8.1 | 21400 | 16700 | 78.04% | 2 | 20600 | R-410A
215588092 | 4.08 | Yes | Yes | BRYANT HEATING AND COOLING SYSTEMS | HRCU-A-CB (Split System: Heat Pump with Remote Outdoor Unit-Air-Source) | Centrally-Ducted | 291VAN054**AA* | CAA**6024AM*+UI | 88*TB60070C21*** | 49000 | 19 | 11 | 10.5 | 53000 | 54000 | 101.9% | 1.92 | 51000 | R-454B
215588126 | 4.04 | Yes | Yes | BRYANT HEATING AND COOLING SYSTEMS | HRCU-A-CB (Split System: Heat Pump with Remote Outdoor Unit-Air-Source) | Centrally-Ducted | 291VAN054**AA* | CAA**6121AM*+UI | 986TD42080C17*** | 48500 | 18.5 | 12 | 9 | 51000 | 50500 | 99.02% | 1.98 | 49500 | R-454B
215588174 | 4.17 | Yes | Yes | BRYANT HEATING AND COOLING SYSTEMS | HRCU-A-CB (Split System: Heat Pump with Remote Outdoor Unit-Air-Source) | Centrally-Ducted | 291VAN054**AA* | CSAH*6012AM*+UI | 935CB66100C21*** | 50000 | 18.5 | 11.5 | 10 | 52000 | 53000 | 101.9% | 1.84 | 50500 | R-454B
215588176 | 4.04 | Yes | Yes | BRYANT HEATING AND COOLING SYSTEMS | HRCU-A-CB (Split System: Heat Pump with Remote Outdoor Unit-Air-Source) | Centrally-Ducted | 291VAN054**AA* | CSAH*6012AM*+UI | 987MC60060C21*** | 48500 | 17.5 | 10 | 10.5 | 53500 | 53000 | 99.07% | 1.88 | 51500 | R-454B
215588192 | 4.17 | Yes | Yes | BRYANT HEATING AND COOLING SYSTEMS | HRCU-A-CB (Split System: Heat Pump with Remote Outdoor Unit-Air-Source) | Centrally-Ducted | 291VAN054**AA* | FE5BN(B,X)C48L*+UI |  | 50000 | 20 | 12.5 | 11 | 52000 | 52000 | 100% | 1.96 | 50000 | R-454B
215588342 | 4.33 | Yes | Yes | BRYANT HEATING AND COOLING SYSTEMS | HRCU-A-CB (Split System: Heat Pump with Remote Outdoor Unit-Air-Source) | Centrally-Ducted | 291VAN054**AA* | CVAVA6021XMA*+UI | 935CB60080C21*** | 52000 | 19 | 11.5 | 8.1 | 53500 | 45500 | 85.05% | 1.9 | 48500 | R-454B
216739021 | 1.92 | Yes | No | BRYANT HEATING AND COOLING SYSTEMS | HRCU-A-CB (Split System: Heat Pump with Remote Outdoor Unit-Air-Source) | Centrally-Ducted | 37MUHAQ24AA3 | F55AA*B24L* |  | 23000 | 15.5 | 11 | 8.5 | 21400 | 19200 | 89.72% | 1.98 | 18000 | R-454B
216374706 | 2.82 | Yes | Yes | JOHNSON CONTROLS | HRCU-A-CB (Split System: Heat Pump with Remote Outdoor Unit-Air-Source) | Centrally-Ducted | HH836E2S11 | CTM36C5CDS1 | Z9ET100C16SMPS1 | 33800 | 19 | 11 | 8.5 | 31400 | 24000 | 76.43% | 2 | 28000 | R-454B
214876045 | 2.83 | No | Yes | JOHNSON CONTROLS | HRCU-A-CB (Split System: Heat Pump with Remote Outdoor Unit-Air-Source) | Centrally-Ducted | HMH72B341 | XAHC36DBCN1+JMC16C2SN1 |  | 34000 | 18.5 | 10 | 8.5 | 34000 | 23800 | 70% | 2 | 26200 | R-410A
213296666 | 2.83 | No | No | YORK | HRCU-A-CB (Split System: Heat Pump with Remote Outdoor Unit-Air-Source) | Centrally-Ducted | HMH72B341 | XAHC36DBCN1 | Y81E120C16SMPS1 | 34000 | 17.5 | 9.5 | 8.1 | 33400 | 24000 | 71.86% | 2.08 | 25200 | R-410A
213296667 | 2.83 | No | No | YORK | HRCU-A-CB (Split System: Heat Pump with Remote Outdoor Unit-Air-Source) | Centrally-Ducted | HMH72B341 | XAHC36DBCN1 | Y81E120C16LMPS1 | 34000 | 17.5 | 9.5 | 8.1 | 33400 | 24000 | 71.86% | 2.08 | 25200 | R-410A
216010729 | 1.92 | Yes | Yes | JOHNSON CONTROLS | HRCU-A-CB (Split System: Heat Pump with Remote Outdoor Unit-Air-Source) | Centrally-Ducted | HH824E2S11 | CTM36B5ADS1+JMC12B2SN1 |  | 23000 | 18 | 12 | 9.5 | 23000 | 18600 | 80.87% | 2 | 18300 | R-454B
216571097 | 3.71 | Yes | Yes | AMERICAN STANDARD | HRCU-A-CB (Split System: Heat Pump with Remote Outdoor Unit-Air-Source) | Centrally-Ducted | 5A6V0X48A1 | 5PX*D008AS3 | S8V2C080M5PCB | 44500 | 20 | 12 | 9.7 | 47000 | 34000 | 72.34% | 2.1 | 43000 | R-454B
216571117 | 3.67 | Yes | Yes | AMERICAN STANDARD | HRCU-A-CB (Split System: Heat Pump with Remote Outdoor Unit-Air-Source) | Centrally-Ducted | 5A6V0X48A1 | 5PX*DD10AS3 | *DHMC100CCV4+LRP | 44000 | 19.4 | 11.7 | 9.7 | 46500 | 33600 | 72.26% | 2.1 | 42500 | R-454B
212383073 | 2.97 | No | No | AIRQUEST | HRCU-A-CB (Split System: Heat Pump with Remote Outdoor Unit-Air-Source) | Centrally-Ducted | DLCURAH36ABK | EA*4X36L17A* | *80ESU0601716A | 35600 | 15.5 | 9.5 | 8.1 | 39500 | 35200 | 89.11% | 1.84 | 29600 | R-410A
212383304 | 2.97 | Yes | No | AIRQUEST | HRCU-A-CB (Split System: Heat Pump with Remote Outdoor Unit-Air-Source) | Centrally-Ducted | DLCURAH36ABK | EA*4X36L21A* | *80ES(N,L)0902116A* | 35600 | 16 | 10 | 8.1 | 39500 | 35200 | 89.11% | 1.84 | 29400 | R-410A
214572640 | 2.65 | Yes | Yes | HEIL | HRCU-A-CB (Split System: Heat Pump with Remote Outdoor Unit-Air-Source) | Centrally-Ducted | HVH837GKA** | EA*4X42L21A*+WALLCON | *96CTN0802120B* | 31800 | 17.5 | 11 | 8.5 | 32800 | 24400 | 74.39% | 1.9 | 31200 | R-410A
212989249 | 1.97 | Yes | Yes | CARRIER | HRCU-A-CB (Split System: Heat Pump with Remote Outdoor Unit-Air-Source) | Centrally-Ducted | 38MURAQ24AB3* | CNPV*3621AL* | 59SU5B060M17**16 | 23600 | 17 | 10.5 | 8.5 | 26400 | 24400 | 92.42% | 2.02 | 19100 | R-410A
215939636 | 2.67 | Yes | Yes | HEIL | HRCU-A-CB (Split System: Heat Pump with Remote Outdoor Unit-Air-Source) | Centrally-Ducted | H5H3V36*K*AAA* | EA*5X36M17A*+WALLCON | *97CTN0801716A* | 32000 | 19 | 10.5 | 9.5 | 35600 | 27400 | 76.97% | 1.98 | 31400 | R-454B
215939986 | 2.77 | Yes | Yes | HEIL | HRCU-A-CB (Split System: Heat Pump with Remote Outdoor Unit-Air-Source) | Centrally-Ducted | H5H3V36*K*AAA* | ESH5X36M12A*+WALLCON | *97CTN0802120A* | 33200 | 19 | 11 | 9 | 35000 | 26800 | 76.57% | 1.92 | 30800 | R-454B
214573390 | 2.65 | Yes | Yes | HEIL | HRCU-A-CB (Split System: Heat Pump with Remote Outdoor Unit-Air-Source) | Centrally-Ducted | HVH837GKA** | EN(A,D,W)4X42L21**+WALLCON | *95CSU1002122B* | 31800 | 17 | 11.5 | 8.1 | 33000 | 24400 | 73.94% | 1.9 | 31400 | R-410A
213296539 | 2.83 | No | No | YORK | HRCU-A-CB (Split System: Heat Pump with Remote Outdoor Unit-Air-Source) | Centrally-Ducted | HMH72B341 | XAFC36DXXN1+TXV | Y81E100C16SMPS1 | 34000 | 18 | 9.5 | 8.5 | 33400 | 24400 | 73.05% | 2.12 | 25800 | R-410A
215588310 | 4.33 | Yes | Yes | BRYANT HEATING AND COOLING SYSTEMS | HRCU-A-CB (Split System: Heat Pump with Remote Outdoor Unit-Air-Source) | Centrally-Ducted | 291VAN054**AA* | CVAVA4924XMA*+UI | 83*CA60080C21*** | 52000 | 19.5 | 12 | 8.1 | 52500 | 46000 | 87.62% | 1.85 | 47500 | R-454B
215588394 | 4.38 | Yes | Yes | BRYANT HEATING AND COOLING SYSTEMS | HRCU-A-CB (Split System: Heat Pump with Remote Outdoor Unit-Air-Source) | Centrally-Ducted | 291VAN054**AA* | CVAVA6124XMA*+UI | 83*CA60100C21*** | 52500 | 19.5 | 12 | 10.5 | 53500 | 46500 | 86.92% | 2 | 48000 | R-454B
213296596 | 2.77 | Yes | Yes | YORK | HRCU-A-CB (Split System: Heat Pump with Remote Outdoor Unit-Air-Source) | Centrally-Ducted | HMH72B341 | XAFC30CXXN1+TXV | Y81E080B12SMPS1 | 33200 | 18 | 10 | 8.5 | 33000 | 23400 | 70.91% | 2.04 | 26400 | R-410A
213296603 | 2.82 | Yes | No | YORK | HRCU-A-CB (Split System: Heat Pump with Remote Outdoor Unit-Air-Source) | Centrally-Ducted | HMH72B341 | XAHC36DXXN1+JMET12CS2N1+TXV |  | 33800 | 18 | 10 | 8.1 | 32800 | 23000 | 70.12% | 2.06 | 24600 | R-410A
213296728 | 2.77 | Yes | No | YORK | HRCU-A-CB (Split System: Heat Pump with Remote Outdoor Unit-Air-Source) | Centrally-Ducted | HMH72B341 | XAHB36DXXN1+JMVT12BC2N1+TXV |  | 33200 | 18 | 10 | 8.1 | 32200 | 22600 | 70.19% | 2.02 | 24400 | R-410A
213296730 | 2.83 | Yes | Yes | YORK | HRCU-A-CB (Split System: Heat Pump with Remote Outdoor Unit-Air-Source) | Centrally-Ducted | HMH72B341 | XAFC36DXXN1+JMET12CS2N1+TXV |  | 34000 | 18.5 | 10 | 8.5 | 34000 | 24200 | 71.18% | 2.14 | 25400 | R-410A
210473122 | 2.03 | Yes | Yes | COMFORTMAKER | HRCU-A-CB (Split System: Heat Pump with Remote Outdoor Unit-Air-Source) | Centrally-Ducted | CVH825GKA3* | EA*4X43L21A*+WALLCON | *80CSU0401712A* | 24400 | 17 | 11 | 8.5 | 21200 | 16600 | 78.3% | 2.02 | 20600 | R-410A
210473353 | 2 | Yes | Yes | COMFORTMAKER | HRCU-A-CB (Split System: Heat Pump with Remote Outdoor Unit-Air-Source) | Centrally-Ducted | CVH825GKA3* | EA*4X48L21A*+WALLCON | *96CTN0601714A* | 24000 | 16.5 | 11 | 8.1 | 21000 | 16600 | 79.05% | 2 | 20600 | R-410A
210474108 | 2.02 | Yes | Yes | COMFORTMAKER | HRCU-A-CB (Split System: Heat Pump with Remote Outdoor Unit-Air-Source) | Centrally-Ducted | CVH825GKA3* | EN(A,D)4X48L24**+WALLCON | *96CTN1202422A* | 24200 | 17 | 11.5 | 8.1 | 21200 | 16600 | 78.3% | 2.02 | 20600 | R-410A
210474608 | 2.02 | Yes | No | COMFORTMAKER | HRCU-A-CB (Split System: Heat Pump with Remote Outdoor Unit-Air-Source) | Centrally-Ducted | CVH825GKA3* | EHD4X48AAL+WALLCON | *97CMN1202422A* | 24200 | 16 | 10.5 | 8.1 | 21200 | 16600 | 78.3% | 2.02 | 20600 | R-410A
213770690 | 1.95 | Yes | Yes | COMFORTMAKER | HRCU-A-CB (Split System: Heat Pump with Remote Outdoor Unit-Air-Source) | Centrally-Ducted | CVH825GKA2* | EA*4X30L14A*+WALLCON | *80CTL0701412B* | 23400 | 16.5 | 11 | 8.1 | 21600 | 16700 | 77.31% | 1.92 | 20800 | R-410A
213770860 | 1.95 | Yes | No | COMFORTMAKER | HRCU-A-CB (Split System: Heat Pump with Remote Outdoor Unit-Air-Source) | Centrally-Ducted | CVH825GKA2* | EA*4X36L17A*+WALLCON | *97CMN0601714B* | 23400 | 16 | 10.5 | 8.1 | 21600 | 16800 | 77.78% | 1.92 | 20800 | R-410A
216571249 | 2.73 | Yes | Yes | AMERICAN STANDARD | HRCU-A-CB (Split System: Heat Pump with Remote Outdoor Unit-Air-Source) | Centrally-Ducted | 5A6V8X36A1 | 5PX*B006AS3 | S8V2B060M4PDB | 32800 | 18.1 | 10 | 8.5 | 33400 | 25600 | 76.65% | 2.1 | 31200 | R-454B
213770910 | 1.95 | Yes | No | COMFORTMAKER | HRCU-A-CB (Split System: Heat Pump with Remote Outdoor Unit-Air-Source) | Centrally-Ducted | CVH825GKA2* | EA*4X36L21A*+WALLCON | *80CTL0451712B* | 23400 | 16 | 10.5 | 8.1 | 21600 | 16800 | 77.78% | 1.92 | 20800 | R-410A
213771260 | 1.98 | Yes | No | COMFORTMAKER | HRCU-A-CB (Split System: Heat Pump with Remote Outdoor Unit-Air-Source) | Centrally-Ducted | CVH825GKA2* | EA*4X42L21A*+WALLCON | *80CTL0701716B* | 23800 | 16.5 | 10.5 | 8.1 | 21400 | 16700 | 78.04% | 1.96 | 20800 | R-410A
214650715 | 1.92 | Yes | Yes | JOHNSON CONTROLS | HRCU-A-CB (Split System: Heat Pump with Remote Outdoor Unit-Air-Source) | Centrally-Ducted | HH824E2S11 | CTU36B5XDS1+TXV | TM9E080B12MP12 | 23000 | 18 | 12 | 9.5 | 23000 | 18800 | 81.74% | 2 | 18500 | R-454B
210597950 | 2.03 | Yes | Yes | AIRQUEST | HRCU-A-CB (Split System: Heat Pump with Remote Outdoor Unit-Air-Source) | Centrally-Ducted | HVH825GKA2* | EA*4X43L21A*+WALLCON | *80CTL0701716A* | 24400 | 17 | 11 | 8.5 | 21200 | 16600 | 78.3% | 2.02 | 20600 | R-410A
210598250 | 2.02 | Yes | No | AIRQUEST | HRCU-A-CB (Split System: Heat Pump with Remote Outdoor Unit-Air-Source) | Centrally-Ducted | HVH825GKA2* | EHD4X48AAL+WALLCON | *80CTL0451712A* | 24200 | 16 | 10.5 | 8.1 | 21400 | 16700 | 78.04% | 2 | 20800 | R-410A
210598525 | 2 | Yes | Yes | AIRQUEST | HRCU-A-CB (Split System: Heat Pump with Remote Outdoor Unit-Air-Source) | Centrally-Ducted | HVH825GKA2* | EN(A,D,W)4X48L21**+WALLCON | *97CMN0801714A* | 24000 | 16.5 | 11 | 8.1 | 21400 | 16700 | 78.04% | 2 | 20600 | R-410A
214584560 | 2.87 | Yes | Yes | JOHNSON CONTROLS | HRCU-A-CB (Split System: Heat Pump with Remote Outdoor Unit-Air-Source) | Centrally-Ducted | HH836E2S11 | CTF36C5CDS1 | Z8ES100C16SMPS1 | 34400 | 18 | 11.7 | 8.5 | 31800 | 26000 | 81.76% | 2 | 28200 | R-454B
215669141 | 2.8 | Yes | Yes | TEMPSTAR | HRCU-A-CB (Split System: Heat Pump with Remote Outdoor Unit-Air-Source) | Centrally-Ducted | T5H0V36*K*AAA* | EA*5X48M21A*+WALLCON | *80CTL0701716B* | 33600 | 18 | 10 | 9 | 35200 | 25200 | 71.59% | 1.88 | 30400 | R-454B
215669491 | 2.9 | Yes | Yes | TEMPSTAR | HRCU-A-CB (Split System: Heat Pump with Remote Outdoor Unit-Air-Source) | Centrally-Ducted | T5H0V36*K*AAA* | EA*5X61M21A*+WALLCON | *80CTL0901716B* | 34800 | 18.5 | 10 | 9 | 34400 | 24800 | 72.09% | 1.92 | 29800 | R-454B
215669541 | 2.87 | Yes | Yes | TEMPSTAR | HRCU-A-CB (Split System: Heat Pump with Remote Outdoor Unit-Air-Source) | Centrally-Ducted | T5H0V36*K*AAA* | EA*5X61M21A*+WALLCON | *97CMN0601714B* | 34400 | 18 | 10 | 9 | 34600 | 25200 | 72.83% | 1.9 | 30200 | R-454B
215669691 | 2.88 | Yes | Yes | TEMPSTAR | HRCU-A-CB (Split System: Heat Pump with Remote Outdoor Unit-Air-Source) | Centrally-Ducted | T5H0V36*K*AAA* | EA*5X61M24A*+WALLCON | *97CMN0602120B* | 34600 | 18 | 10 | 9 | 34600 | 25000 | 72.25% | 1.9 | 30000 | R-454B
215669893 | 2.82 | No | No | TEMPSTAR | HRCU-A-CB (Split System: Heat Pump with Remote Outdoor Unit-Air-Source) | Centrally-Ducted | T5H0V36*K*AAA* | ESH5X36M12A*+WALLCON | *97CMN1002122B* | 33800 | 16.5 | 9.5 | 8.5 | 35800 | 25400 | 70.95% | 1.76 | 30800 | R-454B
215670093 | 2.72 | No | No | TEMPSTAR | HRCU-A-CB (Split System: Heat Pump with Remote Outdoor Unit-Air-Source) | Centrally-Ducted | T5H0V36*K*AAA* | ESH5X42M12A*+WALLCON | *96CTN0401410B* | 32600 | 15.2 | 9 | 8.5 | 36000 | 25600 | 71.11% | 1.76 | 31000 | R-454B
215670109 | 2.82 | No | No | TEMPSTAR | HRCU-A-CB (Split System: Heat Pump with Remote Outdoor Unit-Air-Source) | Centrally-Ducted | T5H0V36*K*AAA* | ESH5X42M12A*+WALLCON | *96CTN0801714B* | 33800 | 16.5 | 9.5 | 8.5 | 35600 | 25400 | 71.35% | 1.78 | 30800 | R-454B
215670175 | 2.83 | No | No | TEMPSTAR | HRCU-A-CB (Split System: Heat Pump with Remote Outdoor Unit-Air-Source) | Centrally-Ducted | T5H0V36*K*AAA* | ESH5X48M12A*+WALLCON | *80CTL0701412B* | 34000 | 16.5 | 9.5 | 8.5 | 35600 | 25400 | 71.35% | 1.76 | 30600 | R-454B
216738860 | 1.88 | Yes | Yes | BRYANT HEATING AND COOLING SYSTEMS | HRCU-A-CB (Split System: Heat Pump with Remote Outdoor Unit-Air-Source) | Centrally-Ducted | 37MUHAQ24AA3 | CSAH*3612AM* | 926TC60100V21*** | 22600 | 16 | 11 | 8.1 | 20800 | 18400 | 88.46% | 1.85 | 17500 | R-454B
213774400 | 2.02 | Yes | No | COMFORTMAKER | HRCU-A-CB (Split System: Heat Pump with Remote Outdoor Unit-Air-Source) | Centrally-Ducted | CVH825GKA3* | EHD4X42AAL+WALLCON | *80CTL0701412B* | 24200 | 16 | 10.5 | 8.1 | 21200 | 16600 | 78.3% | 2 | 20600 | R-410A
213774500 | 2.02 | Yes | No | COMFORTMAKER | HRCU-A-CB (Split System: Heat Pump with Remote Outdoor Unit-Air-Source) | Centrally-Ducted | CVH825GKA3* | EHD4X42AAL+WALLCON | *97CMN1202422B* | 24200 | 16 | 10.5 | 8.1 | 21400 | 16600 | 77.57% | 2 | 20600 | R-410A
213774550 | 2.02 | Yes | No | COMFORTMAKER | HRCU-A-CB (Split System: Heat Pump with Remote Outdoor Unit-Air-Source) | Centrally-Ducted | CVH825GKA3* | EHD4X42AAL+WALLCON | *96CTN1202422B* | 24200 | 16 | 10.5 | 8.1 | 21400 | 16600 | 77.57% | 2 | 20600 | R-410A
213774670 | 2.02 | Yes | No | COMFORTMAKER | HRCU-A-CB (Split System: Heat Pump with Remote Outdoor Unit-Air-Source) | Centrally-Ducted | CVH825GKA3* | EHD4X48AAL+WALLCON | *97CMN1202422B* | 24200 | 16 | 10.5 | 8.1 | 21200 | 16600 | 78.3% | 2 | 20600 | R-410A
214398126 | 2.77 | Yes | Yes | JOHNSON CONTROLS | HRCU-A-CB (Split System: Heat Pump with Remote Outdoor Unit-Air-Source) | Centrally-Ducted | HH836E2S11 | CTM36B5CDS1 | TM9Y080B12MP11 | 33200 | 18 | 11 | 8.5 | 31400 | 25600 | 81.53% | 2 | 27800 | R-454B
214398146 | 2.77 | Yes | Yes | JOHNSON CONTROLS | HRCU-A-CB (Split System: Heat Pump with Remote Outdoor Unit-Air-Source) | Centrally-Ducted | HH836E2S11 | CTM36C5CDS1 | TM9Y080C16MP11 | 33200 | 18 | 11 | 9 | 31200 | 25200 | 80.77% | 2 | 27200 | R-454B
214398346 | 3.67 | Yes | Yes | JOHNSON CONTROLS | HRCU-A-CB (Split System: Heat Pump with Remote Outdoor Unit-Air-Source) | Centrally-Ducted | HH860E2S11 | CTF60C5CGS1 | TM8Y080C16MP11 | 44000 | 18 | 11.7 | 9 | 44000 | 33400 | 75.91% | 2 | 32600 | R-454B
210472869 | 1.98 | Yes | No | COMFORTMAKER | HRCU-A-CB (Split System: Heat Pump with Remote Outdoor Unit-Air-Source) | Centrally-Ducted | CVH825GKA3* | EA*4X42L21A*+WALLCON | *80CSU1002120A* | 23800 | 16.5 | 10.5 | 8.1 | 21400 | 16700 | 78.04% | 1.94 | 20800 | R-410A
215588106 | 4.08 | Yes | Yes | BRYANT HEATING AND COOLING SYSTEMS | HRCU-A-CB (Split System: Heat Pump with Remote Outdoor Unit-Air-Source) | Centrally-Ducted | 291VAN054**AA* | CAA**6024AM*+UI | 987MC66100C21*** | 49000 | 19 | 11 | 10.5 | 52500 | 53500 | 101.9% | 1.96 | 50500 | R-454B
216374594 | 2.78 | Yes | Yes | JOHNSON CONTROLS | HRCU-A-CB (Split System: Heat Pump with Remote Outdoor Unit-Air-Source) | Centrally-Ducted | HH836E2S11 | CTU36B5XDS1+TXV | Z9ET080B12SMPS1 | 33400 | 18 | 11 | 8.5 | 31400 | 24000 | 76.43% | 2 | 28000 | R-454B
214397811 | 2.88 | Yes | Yes | JOHNSON CONTROLS | HRCU-A-CB (Split System: Heat Pump with Remote Outdoor Unit-Air-Source) | Centrally-Ducted | HH836E2S11 | CTF48C5CFS1 | TM8E080C20MP11 | 34600 | 17 | 11 | 8.5 | 32800 | 25800 | 78.66% | 2 | 26400 | R-454B
214397557 | 1.92 | Yes | Yes | JOHNSON CONTROLS | HRCU-A-CB (Split System: Heat Pump with Remote Outdoor Unit-Air-Source) | Centrally-Ducted | HH824E2S11 | CTM30B5ACS1 | TM8V080B12MP12 | 23000 | 17 | 12 | 9.5 | 23000 | 17900 | 77.83% | 2 | 18100 | R-454B
214397942 | 1.92 | Yes | Yes | JOHNSON CONTROLS | HRCU-A-CB (Split System: Heat Pump with Remote Outdoor Unit-Air-Source) | Centrally-Ducted | HH824E2S11 | CTF30A5ADS1 | TM8E040A12MP11 | 23000 | 18 | 12 | 9.5 | 23000 | 18500 | 80.43% | 2 | 18100 | R-454B
213296927 | 2.83 | No | No | JOHNSON CONTROLS | HRCU-A-CB (Split System: Heat Pump with Remote Outdoor Unit-Air-Source) | Centrally-Ducted | HMH72B341 | XAFC36DBCN1 | Z8ES100B12SMPS1 | 34000 | 18.5 | 9.5 | 8.1 | 34000 | 24600 | 72.35% | 2.12 | 25800 | R-410A
215588138 | 4 | Yes | Yes | BRYANT HEATING AND COOLING SYSTEMS | HRCU-A-CB (Split System: Heat Pump with Remote Outdoor Unit-Air-Source) | Centrally-Ducted | 291VAN054**AA* | CSAH*4812AM*+UI | 88*TB48070C17*** | 48000 | 17.5 | 11 | 11.5 | 52000 | 51000 | 98.08% | 1.92 | 49500 | R-454B
215588170 | 4.04 | Yes | Yes | BRYANT HEATING AND COOLING SYSTEMS | HRCU-A-CB (Split System: Heat Pump with Remote Outdoor Unit-Air-Source) | Centrally-Ducted | 291VAN054**AA* | CSAH*6012AM*+UI | 935CB48060C17*** | 48500 | 17.5 | 11.5 | 9.5 | 51500 | 51000 | 99.03% | 1.96 | 49500 | R-454B
215588188 | 4.13 | Yes | Yes | BRYANT HEATING AND COOLING SYSTEMS | HRCU-A-CB (Split System: Heat Pump with Remote Outdoor Unit-Air-Source) | Centrally-Ducted | 291VAN054**AA* | CSAH*6012AM*+UI | 986TD66100C21*** | 49500 | 18.5 | 11 | 10.5 | 52500 | 53500 | 101.9% | 1.92 | 50500 | R-454B
216739008 | 2 | Yes | No | BRYANT HEATING AND COOLING SYSTEMS | HRCU-A-CB (Split System: Heat Pump with Remote Outdoor Unit-Air-Source) | Centrally-Ducted | 37MUHAQ24AA3 | FEVB0036**+NAVA53601CK |  | 24000 | 15.2 | 11 | 8.5 | 21800 | 19200 | 88.07% | 1.98 | 18200 | R-454B
215588222 | 4.33 | Yes | Yes | BRYANT HEATING AND COOLING SYSTEMS | HRCU-A-CB (Split System: Heat Pump with Remote Outdoor Unit-Air-Source) | Centrally-Ducted | 291VAN054**AA* | CVAMA4921XMA*+UI | 987MC60080C21*** | 52000 | 19 | 11.5 | 8.1 | 53500 | 45500 | 85.05% | 1.9 | 48500 | R-454B
215588354 | 4.29 | Yes | Yes | BRYANT HEATING AND COOLING SYSTEMS | HRCU-A-CB (Split System: Heat Pump with Remote Outdoor Unit-Air-Source) | Centrally-Ducted | 291VAN054**AA* | CVAVA6024XMA*+UI | 88*TB60070C21*** | 51500 | 19 | 11.5 | 8.1 | 53000 | 47000 | 88.68% | 1.82 | 48500 | R-454B
215588374 | 4.33 | Yes | Yes | BRYANT HEATING AND COOLING SYSTEMS | HRCU-A-CB (Split System: Heat Pump with Remote Outdoor Unit-Air-Source) | Centrally-Ducted | 291VAN054**AA* | CVAVA6024XMA*+UI | 986TD66120C24*** | 52000 | 19 | 12 | 8.1 | 52500 | 46500 | 88.57% | 1.9 | 48000 | R-454B
215588406 | 4.29 | Yes | Yes | BRYANT HEATING AND COOLING SYSTEMS | HRCU-A-CB (Split System: Heat Pump with Remote Outdoor Unit-Air-Source) | Centrally-Ducted | 291VAN054**AA* | CVAVA6124XMA*+UI | 987MC60060C21*** | 51500 | 18.5 | 11 | 8.1 | 54500 | 46500 | 85.32% | 1.86 | 49000 | R-454B
215588438 | 4.13 | Yes | Yes | BRYANT HEATING AND COOLING SYSTEMS | HRCU-A-CB (Split System: Heat Pump with Remote Outdoor Unit-Air-Source) | Centrally-Ducted | 291VAN054**AA* | CAA**6121AM*+UI | 83*CB48060C17*** | 49500 | 19 | 12 | 10 | 52000 | 51500 | 99.04% | 2 | 50000 | R-454B
215588506 | 4.42 | Yes | Yes | BRYANT HEATING AND COOLING SYSTEMS | HRCU-A-CB (Split System: Heat Pump with Remote Outdoor Unit-Air-Source) | Centrally-Ducted | 291VAN054**AA* | CVAMA6124XMA*+UI | 987TA66120C24*** | 53000 | 19.5 | 12 | 8.5 | 53500 | 46500 | 86.92% | 1.95 | 48000 | R-454B
215588524 | 4.33 | Yes | Yes | BRYANT HEATING AND COOLING SYSTEMS | HRCU-A-CB (Split System: Heat Pump with Remote Outdoor Unit-Air-Source) | Centrally-Ducted | 291VAN054**AA* | CVAVA4924XMA*+UI | 987TA66120C24*** | 52000 | 19 | 12 | 8.1 | 52500 | 46500 | 88.57% | 1.9 | 48000 | R-454B
215588556 | 4.38 | Yes | Yes | BRYANT HEATING AND COOLING SYSTEMS | HRCU-A-CB (Split System: Heat Pump with Remote Outdoor Unit-Air-Source) | Centrally-Ducted | 291VAN054**AA* | CVAVA6124XMA*+UI | 987TA60080C21*** | 52500 | 19.5 | 12 | 8.5 | 53500 | 46500 | 86.92% | 1.95 | 48000 | R-454B
214398361 | 1.92 | Yes | Yes | JOHNSON CONTROLS | HRCU-A-CB (Split System: Heat Pump with Remote Outdoor Unit-Air-Source) | Centrally-Ducted | HH824E2S11 | CTF36B5ADS1 | TM9V080B12MP12 | 23000 | 18 | 12 | 9.5 | 23000 | 18400 | 80% | 2 | 18100 | R-454B
214398378 | 1.92 | Yes | Yes | JOHNSON CONTROLS | HRCU-A-CB (Split System: Heat Pump with Remote Outdoor Unit-Air-Source) | Centrally-Ducted | HH824E2S11 | CTF30B5ACS1+JMET12BS2N1 |  | 23000 | 18 | 12 | 9.5 | 23000 | 18500 | 80.43% | 2 | 17700 | R-454B
213297812 | 2.65 | Yes | No | JOHNSON CONTROLS | HRCU-A-CB (Split System: Heat Pump with Remote Outdoor Unit-Air-Source) | Centrally-Ducted | HMH72B341 | XAHC30CXXN1+TXV | Z8ES080B12SMPS1 | 31800 | 17 | 10 | 8.1 | 32200 | 22600 | 70.19% | 2 | 24800 | R-410A
213298107 | 2.83 | Yes | Yes | JOHNSON CONTROLS | HRCU-A-CB (Split System: Heat Pump with Remote Outdoor Unit-Air-Source) | Centrally-Ducted | HMH72B341 | XAFB36DBCN1+JMET12BS2N1 |  | 34000 | 18.5 | 10.5 | 8.5 | 33800 | 23800 | 70.41% | 2.12 | 25200 | R-410A
213296937 | 2.83 | Yes | Yes | JOHNSON CONTROLS | HRCU-A-CB (Split System: Heat Pump with Remote Outdoor Unit-Air-Source) | Centrally-Ducted | HMH72B341 | XAFC36DXXN1+TXV | Z8ES080C20SMPS1 | 34000 | 18 | 10 | 8.5 | 33400 | 24400 | 73.05% | 2.12 | 25800 | R-410A
213296957 | 2.78 | Yes | No | JOHNSON CONTROLS | HRCU-A-CB (Split System: Heat Pump with Remote Outdoor Unit-Air-Source) | Centrally-Ducted | HMH72B341 | XAHC36DXXN1+TXV | Z8ES080B12SMPS1 | 33400 | 17.5 | 10 | 8.1 | 32800 | 23000 | 70.12% | 2.02 | 24600 | R-410A
213297407 | 2.65 | Yes | No | JOHNSON CONTROLS | HRCU-A-CB (Split System: Heat Pump with Remote Outdoor Unit-Air-Source) | Centrally-Ducted | HMH72B341 | XAHB30CXXN1+TXV | Z8ES040A12SMPS1 | 31800 | 17 | 10 | 8.1 | 32200 | 22600 | 70.19% | 2 | 25000 | R-410A
215670495 | 2.88 | Yes | Yes | TEMPSTAR | HRCU-A-CB (Split System: Heat Pump with Remote Outdoor Unit-Air-Source) | Centrally-Ducted | T5H0V36*K*AAA* | ESH5X60M12A*+WALLCON | *95CSU1002122B* | 34600 | 17 | 10 | 8.5 | 34600 | 24800 | 71.68% | 1.92 | 29800 | R-454B
215670595 | 2.88 | Yes | Yes | TEMPSTAR | HRCU-A-CB (Split System: Heat Pump with Remote Outdoor Unit-Air-Source) | Centrally-Ducted | T5H0V36*K*AAA* | ESH5X60M12A*+WALLCON | *96CTN1002122B* | 34600 | 17 | 10 | 8.5 | 34600 | 24800 | 71.68% | 1.92 | 30000 | R-454B
215670625 | 2.95 | Yes | Yes | TEMPSTAR | HRCU-A-CB (Split System: Heat Pump with Remote Outdoor Unit-Air-Source) | Centrally-Ducted | T5H0V36*K*AAA* | FCMA5B60L0D*+WALLCON |  | 35400 | 19.5 | 11.5 | 9.5 | 34000 | 24400 | 71.76% | 2.04 | 29400 | R-454B
215933663 | 2.78 | Yes | Yes | TEMPSTAR | HRCU-A-CB (Split System: Heat Pump with Remote Outdoor Unit-Air-Source) | Centrally-Ducted | T5H3V36*K*AAA* | ESH5X48M12A*+WALLCON | *97CMN0801714B* | 33400 | 19 | 11 | 9 | 35200 | 27000 | 76.7% | 1.92 | 31000 | R-454B
215934633 | 2.83 | Yes | Yes | TEMPSTAR | HRCU-A-CB (Split System: Heat Pump with Remote Outdoor Unit-Air-Source) | Centrally-Ducted | T5H3V36*K*AAA* | EVM5X25M17A*+WALLCON | *97CMN0601714B* | 34000 | 20 | 11 | 8.1 | 38000 | 27200 | 71.58% | 2 | 30600 | R-454B
215935103 | 2.95 | Yes | Yes | TEMPSTAR | HRCU-A-CB (Split System: Heat Pump with Remote Outdoor Unit-Air-Source) | Centrally-Ducted | T5H3V36*K*AAA* | EVM5X49M21A*+WALLCON | *97CMN0801714B* | 35400 | 21.5 | 12 | 8.5 | 38500 | 29000 | 75.32% | 2.02 | 33400 | R-454B
215934783 | 2.97 | Yes | Yes | TEMPSTAR | HRCU-A-CB (Split System: Heat Pump with Remote Outdoor Unit-Air-Source) | Centrally-Ducted | T5H3V36*K*AAA* | EVM5X44M21A*+WALLCON | *80CSU0401712A* | 35600 | 22 | 12 | 8.5 | 38000 | 28800 | 75.79% | 2.02 | 33000 | R-454B
214242971 | 1.97 | Yes | Yes | DAY & NIGHT | HRCU-A-CB (Split System: Heat Pump with Remote Outdoor Unit-Air-Source) | Centrally-Ducted | CVH825GKA2* | EN(A,D,W)4X42L21**+WALLCON | *80CTL0701716B* | 23600 | 16.5 | 11 | 8.1 | 21400 | 16700 | 78.04% | 1.96 | 20800 | R-410A
214243041 | 1.98 | Yes | Yes | DAY & NIGHT | HRCU-A-CB (Split System: Heat Pump with Remote Outdoor Unit-Air-Source) | Centrally-Ducted | CVH825GKA2* | EN(A,D,W)4X42L21**+WALLCON | *97CMN1002122B* | 23800 | 16.5 | 11 | 8.1 | 21400 | 16600 | 77.57% | 1.96 | 20600 | R-410A
212974613 | 1.47 | Yes | No | CARRIER | HRCU-A-CB (Split System: Heat Pump with Remote Outdoor Unit-Air-Source) | Centrally-Ducted | 38MURAQ18AB3* | CAP**1917AL* | GG96VTAB30040A** | 17600 | 16 | 10.5 | 8.1 | 17700 | 17900 | 101.1% | 2.16 | 12100 | R-410A
212975408 | 1.48 | Yes | No | CARRIER | HRCU-A-CB (Split System: Heat Pump with Remote Outdoor Unit-Air-Source) | Centrally-Ducted | 38MURAQ18AB3* | CAP**2517AL* | 59TP6C060V14**12 | 17800 | 16.5 | 10.5 | 8.1 | 17600 | 17800 | 101.1% | 2.14 | 12000 | R-410A
214397755 | 2.83 | Yes | Yes | JOHNSON CONTROLS | HRCU-A-CB (Split System: Heat Pump with Remote Outdoor Unit-Air-Source) | Centrally-Ducted | HH836E2S11 | CTF36C5CDS1 | TMLV100C16MP12 | 34000 | 18 | 11 | 8.5 | 31600 | 26000 | 82.28% | 2 | 28200 | R-454B
214398080 | 2.77 | Yes | Yes | JOHNSON CONTROLS | HRCU-A-CB (Split System: Heat Pump with Remote Outdoor Unit-Air-Source) | Centrally-Ducted | HH836E2S11 | CTM48C5CFS1 | TM9V100C16MP12 | 33200 | 19 | 11 | 9 | 31200 | 25200 | 80.77% | 2 | 25800 | R-454B
214397932 | 1.92 | Yes | Yes | JOHNSON CONTROLS | HRCU-A-CB (Split System: Heat Pump with Remote Outdoor Unit-Air-Source) | Centrally-Ducted | HH824E2S11 | CTF36B5ADS1+JME12B2SN1 |  | 23000 | 19 | 12 | 9.5 | 23000 | 18500 | 80.43% | 2 | 18200 | R-454B
214398532 | 2.85 | Yes | Yes | JOHNSON CONTROLS | HRCU-A-CB (Split System: Heat Pump with Remote Outdoor Unit-Air-Source) | Centrally-Ducted | HH836E2S11 | CTF36C5CDS1 | TM9E080C16MP12 | 34200 | 18 | 11 | 8.5 | 32200 | 25800 | 80.12% | 2 | 28000 | R-454B
214398584 | 2.85 | Yes | Yes | JOHNSON CONTROLS | HRCU-A-CB (Split System: Heat Pump with Remote Outdoor Unit-Air-Source) | Centrally-Ducted | HH836E2S11 | CTM48C5CFS1 | TP9C100C20MP13 | 34200 | 19 | 11 | 9 | 32600 | 25800 | 79.14% | 2 | 26400 | R-454B
212971456 | 1.5 | Yes | Yes | CARRIER | HRCU-A-CB (Split System: Heat Pump with Remote Outdoor Unit-Air-Source) | Centrally-Ducted | 38MURAQ18AB3* | CAP**2517AL* | 58TP*B070V17**16 | 18000 | 16.5 | 11 | 8.5 | 17900 | 17700 | 98.88% | 2.14 | 12100 | R-410A
214398136 | 2.8 | Yes | Yes | JOHNSON CONTROLS | HRCU-A-CB (Split System: Heat Pump with Remote Outdoor Unit-Air-Source) | Centrally-Ducted | HH836E2S11 | CTF36C5CDS1 | TM8Y080C16MP11 | 33600 | 18 | 11.7 | 8.5 | 30800 | 25200 | 81.82% | 2 | 27200 | R-454B
214398220 | 2.8 | Yes | Yes | JOHNSON CONTROLS | HRCU-A-CB (Split System: Heat Pump with Remote Outdoor Unit-Air-Source) | Centrally-Ducted | HH836E2S11 | CTF48C5CFS1 | TM8E120C16MP11 | 33600 | 19 | 11 | 9 | 31400 | 25400 | 80.89% | 2 | 26000 | R-454B
214398104 | 2.87 | Yes | Yes | JOHNSON CONTROLS | HRCU-A-CB (Split System: Heat Pump with Remote Outdoor Unit-Air-Source) | Centrally-Ducted | HH836E2S11 | CTF36C5CDS1+JMET12CS2N1 |  | 34400 | 19 | 11.7 | 9 | 31800 | 25600 | 80.5% | 2 | 27800 | R-454B
214398151 | 2.82 | Yes | Yes | JOHNSON CONTROLS | HRCU-A-CB (Split System: Heat Pump with Remote Outdoor Unit-Air-Source) | Centrally-Ducted | HH836E2S11 | CTM36C5CDS1 | TM9V080C16MP12 | 33800 | 17 | 11 | 8.5 | 31800 | 26000 | 81.76% | 2 | 28200 | R-454B
214398168 | 2.82 | Yes | Yes | JOHNSON CONTROLS | HRCU-A-CB (Split System: Heat Pump with Remote Outdoor Unit-Air-Source) | Centrally-Ducted | HH836E2S11 | CTM36C5CDS1 | TP9C100C16MP13 | 33800 | 18 | 11 | 8.5 | 31400 | 25800 | 82.17% | 2 | 28000 | R-454B
213297737 | 2.83 | No | No | JOHNSON CONTROLS | HRCU-A-CB (Split System: Heat Pump with Remote Outdoor Unit-Air-Source) | Centrally-Ducted | HMH72B341 | XAHC36DXXN1+TXV | Z8ET100C16LMPS1 | 34000 | 17.5 | 9.5 | 8.1 | 33400 | 23800 | 71.26% | 2.08 | 25200 | R-410A
216739106 | 1.93 | Yes | Yes | BRYANT HEATING AND COOLING SYSTEMS | HRCU-A-CB (Split System: Heat Pump with Remote Outdoor Unit-Air-Source) | Centrally-Ducted | 37MUHAQ24AA3 | FM(C,U)5Z36**AL* |  | 23200 | 17 | 11 | 9 | 21400 | 19300 | 90.19% | 2.08 | 18200 | R-454B
214398215 | 2.73 | Yes | Yes | JOHNSON CONTROLS | HRCU-A-CB (Split System: Heat Pump with Remote Outdoor Unit-Air-Source) | Centrally-Ducted | HH836E2S11 | CTF48C5CFS1 | TM9Y080C16MP11 | 32800 | 19 | 11 | 9 | 31000 | 25200 | 81.29% | 2 | 25800 | R-454B
214398626 | 2.77 | Yes | Yes | JOHNSON CONTROLS | HRCU-A-CB (Split System: Heat Pump with Remote Outdoor Unit-Air-Source) | Centrally-Ducted | HH836E2S11 | CTF48C5CFS1 | TM8Y080C16MP11 | 33200 | 19 | 11 | 9 | 31400 | 25000 | 79.62% | 2 | 25600 | R-454B
213298092 | 2.78 | Yes | Yes | JOHNSON CONTROLS | HRCU-A-CB (Split System: Heat Pump with Remote Outdoor Unit-Air-Source) | Centrally-Ducted | HMH72B341 | XAFB30CXXN1+JMVT12BC2N1+TXV |  | 33400 | 18.5 | 10 | 8.5 | 33400 | 23400 | 70.06% | 2.06 | 26600 | R-410A
214397656 | 2.77 | Yes | Yes | JOHNSON CONTROLS | HRCU-A-CB (Split System: Heat Pump with Remote Outdoor Unit-Air-Source) | Centrally-Ducted | HH836E2S11 | CTF48C5CFS1 | TP9C100C16MP13 | 33200 | 18 | 11 | 9 | 31200 | 25200 | 80.77% | 2 | 25800 | R-454B
213297022 | 2.82 | Yes | Yes | JOHNSON CONTROLS | HRCU-A-CB (Split System: Heat Pump with Remote Outdoor Unit-Air-Source) | Centrally-Ducted | HMH72B341 | XAFB36DBCN1 | Z9ET080B12SMPS1 | 33800 | 18 | 10 | 8.5 | 33000 | 23200 | 70.3% | 2 | 25800 | R-410A
213296665 | 2.83 | No | No | YORK | HRCU-A-CB (Split System: Heat Pump with Remote Outdoor Unit-Air-Source) | Centrally-Ducted | HMH72B341 | XAHC36DXXN1+TXV | Y81E120C16LMPS1 | 34000 | 17.5 | 9.5 | 8.1 | 33400 | 24000 | 71.86% | 2.08 | 25200 | R-410A
213296683 | 2.83 | Yes | Yes | YORK | HRCU-A-CB (Split System: Heat Pump with Remote Outdoor Unit-Air-Source) | Centrally-Ducted | HMH72B341 | XAHC36DXXN1+TXV | Y81E080C16LMPS1 | 34000 | 17.5 | 10 | 8.5 | 33400 | 23600 | 70.66% | 2.08 | 25000 | R-410A
213296716 | 2.8 | No | No | YORK | HRCU-A-CB (Split System: Heat Pump with Remote Outdoor Unit-Air-Source) | Centrally-Ducted | HMH72B341 | XAFC30CXXN1+TXV | Y81E100C16SMPS1 | 33600 | 18 | 9.5 | 8.5 | 33000 | 23400 | 70.91% | 2.06 | 26800 | R-410A
214075403 | 4.58 | Yes | No | RUUD | HRCU-A-CB (Split System: Heat Pump with Remote Outdoor Unit-Air-Source) | Centrally-Ducted | RD17AZ60AJ3N | RCFZ6024STANM | U98MV0855A21UPS | 55000 | 18 | 10 | 8.1 | 54000 | 49500 | 91.67% | 1.75 | 50500 | R-410A
213770835 | 1.97 | Yes | Yes | CARRIER | HRCU-A-CB (Split System: Heat Pump with Remote Outdoor Unit-Air-Source) | Centrally-Ducted | 25VNA825A*031* | CAP**3617AL*+UI | 58TN*B090C17**16 | 23600 | 16.5 | 11 | 8.1 | 21400 | 16700 | 78.04% | 1.94 | 20800 | R-410A
211378191 | 2.83 | Yes | Yes | YORK | HRCU-A-CB (Split System: Heat Pump with Remote Outdoor Unit-Air-Source) | Centrally-Ducted | HMH72B341 | XAFC36DBCN1 | TM8V100C16MP12 | 34000 | 17.5 | 10 | 8.5 | 33800 | 23800 | 70.41% | 2.08 | 25400 | R-410A
211378395 | 2.83 | No | No | YORK | HRCU-A-CB (Split System: Heat Pump with Remote Outdoor Unit-Air-Source) | Centrally-Ducted | HMH72B341 | XAFB36DXXN1+TXV | TM8V060A12MP12 | 34000 | 17.5 | 9.5 | 8.1 | 34000 | 24200 | 71.18% | 2.06 | 25600 | R-410A
211378978 | 2.77 | No | No | YORK | HRCU-A-CB (Split System: Heat Pump with Remote Outdoor Unit-Air-Source) | Centrally-Ducted | HMH72B341 | XAHD48FBCN1 | TM9Y120D20MP11 | 33200 | 16.5 | 9 | 8.5 | 32000 | 23400 | 73.12% | 2.04 | 25000 | R-410A
211379312 | 2.78 | No | No | YORK | HRCU-A-CB (Split System: Heat Pump with Remote Outdoor Unit-Air-Source) | Centrally-Ducted | HMH72B341 | XAFC48FBCN1 | TM9V080C16MP12 | 33400 | 16.5 | 9.5 | 8.5 | 32400 | 23600 | 72.84% | 2.06 | 25400 | R-410A
211379396 | 2.75 | No | No | YORK | HRCU-A-CB (Split System: Heat Pump with Remote Outdoor Unit-Air-Source) | Centrally-Ducted | HMH72B341 | XAFC48FXXN1+TXV | TP9C060B12MP13 | 33000 | 16.5 | 9 | 8.1 | 32400 | 24000 | 74.07% | 2.04 | 25600 | R-410A
215934863 | 2.97 | Yes | Yes | TEMPSTAR | HRCU-A-CB (Split System: Heat Pump with Remote Outdoor Unit-Air-Source) | Centrally-Ducted | T5H3V36*K*AAA* | EVM5X44M21A*+WALLCON | *80CTL1102120B* | 35600 | 22 | 12.5 | 8.5 | 38000 | 28400 | 74.74% | 2.02 | 32600 | R-454B
215934913 | 2.95 | Yes | Yes | TEMPSTAR | HRCU-A-CB (Split System: Heat Pump with Remote Outdoor Unit-Air-Source) | Centrally-Ducted | T5H3V36*K*AAA* | EVM5X44M21A*+WALLCON | *97CMN0801714B* | 35400 | 21.5 | 12 | 8.5 | 38500 | 29000 | 75.32% | 2.02 | 33200 | R-454B
216551922 | 2.85 | Yes | Yes | RUUD | HRCU-A-CB (Split System: Heat Pump with Remote Outdoor Unit-Air-Source) | Centrally-Ducted | UP19AY36AJVC | RCFY3621MEAAM | U97MV0855A21DH | 34200 | 21 | 12 | 10 | 34200 | 29400 | 85.96% | 2 | 30000 | R-454B
212983626 | 1.48 | Yes | No | CARRIER | HRCU-A-CB (Split System: Heat Pump with Remote Outdoor Unit-Air-Source) | Centrally-Ducted | 38MURAQ18AB3* | CAP**1917AL* | 59SC2E060M14**12 | 17700 | 16.5 | 10.5 | 8.1 | 17700 | 17900 | 101.1% | 2.16 | 12100 | R-410A
212984697 | 1.53 | Yes | Yes | CARRIER | HRCU-A-CB (Split System: Heat Pump with Remote Outdoor Unit-Air-Source) | Centrally-Ducted | 38MURAQ18AB3* | CAP**1917AL* | 59SC2E080M17**16 | 18300 | 16.5 | 11 | 8.5 | 18200 | 17700 | 97.25% | 2.14 | 12300 | R-410A
212985883 | 1.44 | Yes | Yes | CARRIER | HRCU-A-CB (Split System: Heat Pump with Remote Outdoor Unit-Air-Source) | Centrally-Ducted | 38MURAQ18AB3* | CAP**2414AL* | 59SC6A026M14**10 | 17300 | 16 | 10.5 | 8.5 | 18200 | 19400 | 106.6% | 2.34 | 12300 | R-410A
213297802 | 2.8 | Yes | Yes | JOHNSON CONTROLS | HRCU-A-CB (Split System: Heat Pump with Remote Outdoor Unit-Air-Source) | Centrally-Ducted | HMH72B341 | XAFC30CXXN1+TXV | Z8ES080C20SMPS1 | 33600 | 18 | 10 | 8.5 | 33000 | 23200 | 70.3% | 2.08 | 26400 | R-410A
213297852 | 2.83 | Yes | Yes | JOHNSON CONTROLS | HRCU-A-CB (Split System: Heat Pump with Remote Outdoor Unit-Air-Source) | Centrally-Ducted | HMH72B341 | XAFC36DXXN1+JMET12CS2N1+TXV |  | 34000 | 18.5 | 10 | 8.5 | 34000 | 24200 | 71.18% | 2.14 | 25400 | R-410A
213297902 | 2.78 | No | No | JOHNSON CONTROLS | HRCU-A-CB (Split System: Heat Pump with Remote Outdoor Unit-Air-Source) | Centrally-Ducted | HMH72B341 | XAFB36DBCN1 | Z9ES060A10SMPS1 | 33400 | 18.5 | 9.5 | 8.1 | 32800 | 23200 | 70.73% | 2.02 | 25000 | R-410A
213297987 | 2.78 | No | No | JOHNSON CONTROLS | HRCU-A-CB (Split System: Heat Pump with Remote Outdoor Unit-Air-Source) | Centrally-Ducted | HMH72B341 | XAHB36DXXN1+TXV | Z8ES100B12LMPS1 | 33400 | 17.5 | 9.5 | 8.1 | 32800 | 23200 | 70.73% | 2.02 | 24800 | R-410A
213297862 | 2.73 | Yes | No | JOHNSON CONTROLS | HRCU-A-CB (Split System: Heat Pump with Remote Outdoor Unit-Air-Source) | Centrally-Ducted | HMH72B341 | XAFC30CXXN1+TXV | Z9ET080B12SMPS1 | 32800 | 18.5 | 10 | 8.1 | 33000 | 23400 | 70.91% | 2.02 | 26000 | R-410A
213297912 | 2.73 | No | No | JOHNSON CONTROLS | HRCU-A-CB (Split System: Heat Pump with Remote Outdoor Unit-Air-Source) | Centrally-Ducted | HMH72B341 | XAHC30CXXN1+TXV | Z8ET100C20LMPS1 | 32800 | 18.5 | 9.5 | 8.5 | 32000 | 22800 | 71.25% | 2.04 | 26000 | R-410A
212973392 | 1.46 | Yes | Yes | CARRIER | HRCU-A-CB (Split System: Heat Pump with Remote Outdoor Unit-Air-Source) | Centrally-Ducted | 38MURAQ18AB3* | CNPV*3017AL* | 59SP6B060V14**12 | 17500 | 16.5 | 11 | 8.1 | 18000 | 18700 | 103.9% | 2.24 | 12200 | R-410A
211257726 | 1.51 | Yes | Yes | CARRIER | HRCU-A-CB (Split System: Heat Pump with Remote Outdoor Unit-Air-Source) | Centrally-Ducted | 38MURAQ18AB3* | CAP**1917AL* | 58SP*A045V17**16 | 18100 | 16 | 10.5 | 8.5 | 18100 | 17700 | 97.79% | 2.14 | 12200 | R-410A
211257733 | 1.51 | Yes | Yes | CARRIER | HRCU-A-CB (Split System: Heat Pump with Remote Outdoor Unit-Air-Source) | Centrally-Ducted | 38MURAQ18AB3* | CAP**1917AL* | 58TP*A090V17**16 | 18100 | 16.5 | 11 | 8.5 | 18100 | 17700 | 97.79% | 2.14 | 12200 | R-410A
212978234 | 1.47 | Yes | Yes | CARRIER | HRCU-A-CB (Split System: Heat Pump with Remote Outdoor Unit-Air-Source) | Centrally-Ducted | 38MURAQ18AB3* | CAP**2414AL* | 58S(B,C)*B070M14**12 | 17600 | 16.5 | 10.5 | 8.5 | 18500 | 19400 | 104.9% | 2.34 | 12400 | R-410A
212978270 | 1.48 | Yes | Yes | CARRIER | HRCU-A-CB (Split System: Heat Pump with Remote Outdoor Unit-Air-Source) | Centrally-Ducted | 38MURAQ18AB3* | CAP**3014AL* | 58S(B,C)*B070M14**12 | 17700 | 16.5 | 10.5 | 8.5 | 18200 | 18700 | 102.7% | 2.24 | 12300 | R-410A
211257767 | 1.48 | Yes | Yes | CARRIER | HRCU-A-CB (Split System: Heat Pump with Remote Outdoor Unit-Air-Source) | Centrally-Ducted | 38MURAQ18AB3* | CAP**2414AL* | 58TP*A070V14**12 | 17700 | 16 | 10.5 | 8.5 | 18500 | 19100 | 103.2% | 2.3 | 12400 | R-410A
211257826 | 1.52 | Yes | Yes | CARRIER | HRCU-A-CB (Split System: Heat Pump with Remote Outdoor Unit-Air-Source) | Centrally-Ducted | 38MURAQ18AB3* | CAP**2417AL* | OVMAAB036098 | 18200 | 16 | 10.5 | 9 | 19200 | 18800 | 97.92% | 2.26 | 12700 | R-410A
211257894 | 1.52 | Yes | Yes | CARRIER | HRCU-A-CB (Split System: Heat Pump with Remote Outdoor Unit-Air-Source) | Centrally-Ducted | 38MURAQ18AB3* | CAP**3014AL* | 58S(B,C)*A045E14**12 | 18200 | 16.5 | 10.5 | 8.5 | 18600 | 18400 | 98.92% | 2.22 | 12500 | R-410A
211257958 | 1.47 | Yes | No | CARRIER | HRCU-A-CB (Split System: Heat Pump with Remote Outdoor Unit-Air-Source) | Centrally-Ducted | 38MURAQ18AB3* | CNPV*1814AL* | 59SC5B060E14**12 | 17600 | 15.5 | 10.5 | 8.5 | 18700 | 19300 | 103.2% | 2.32 | 12500 | R-410A
211257969 | 1.48 | Yes | Yes | CARRIER | HRCU-A-CB (Split System: Heat Pump with Remote Outdoor Unit-Air-Source) | Centrally-Ducted | 38MURAQ18AB3* | CNPV*2414AL* | 58SP*A045V14**12 | 17700 | 16 | 10.5 | 8.5 | 18600 | 18800 | 101.1% | 2.26 | 12400 | R-410A
211257983 | 1.5 | Yes | Yes | CARRIER | HRCU-A-CB (Split System: Heat Pump with Remote Outdoor Unit-Air-Source) | Centrally-Ducted | 38MURAQ18AB3* | CNPV*2414AL* | 58S(B,C)*A045E14**12 | 18000 | 16 | 11 | 8.5 | 18900 | 18700 | 98.94% | 2.26 | 12600 | R-410A
211257994 | 1.49 | Yes | No | CARRIER | HRCU-A-CB (Split System: Heat Pump with Remote Outdoor Unit-Air-Source) | Centrally-Ducted | 38MURAQ18AB3* | CNPV*2417AL* | 59SP6A060V14**12 | 17900 | 15.5 | 11 | 8.5 | 18800 | 18700 | 99.47% | 2.26 | 12500 | R-410A
215935063 | 2.95 | Yes | Yes | TEMPSTAR | HRCU-A-CB (Split System: Heat Pump with Remote Outdoor Unit-Air-Source) | Centrally-Ducted | T5H3V36*K*AAA* | EVM5X49M21A*+WALLCON | *95CSU0601716B* | 35400 | 21.5 | 12 | 8.5 | 38500 | 29000 | 75.32% | 2.02 | 33400 | R-454B
215935213 | 2.97 | Yes | Yes | TEMPSTAR | HRCU-A-CB (Split System: Heat Pump with Remote Outdoor Unit-Air-Source) | Centrally-Ducted | T5H3V36*K*AAA* | EVM5X60M21A*+WALLCON | *80CTL0901716B* | 35600 | 22 | 12 | 8.5 | 38000 | 28600 | 75.26% | 2.02 | 33200 | R-454B
215935313 | 2.95 | Yes | Yes | TEMPSTAR | HRCU-A-CB (Split System: Heat Pump with Remote Outdoor Unit-Air-Source) | Centrally-Ducted | T5H3V36*K*AAA* | EVM5X60M21A*+WALLCON | *96CTN0801714B* | 35400 | 21.5 | 12 | 8.5 | 38000 | 28800 | 75.79% | 2.02 | 33000 | R-454B
215674483 | 3.83 | Yes | Yes | TEMPSTAR | HRCU-A-CB (Split System: Heat Pump with Remote Outdoor Unit-Air-Source) | Centrally-Ducted | T5H0V48*K*AAA* | EA*5X61M24A*+WALLCON | *80CTL0702120B* | 46000 | 18 | 10 | 9 | 48000 | 33800 | 70.42% | 2.08 | 42000 | R-454B
215675202 | 3.79 | No | No | TEMPSTAR | HRCU-A-CB (Split System: Heat Pump with Remote Outdoor Unit-Air-Source) | Centrally-Ducted | T5H0V48*K*AAA* | ESH5X60M12A*+WALLCON | *80CTL0901716B* | 45500 | 16.5 | 9.5 | 8.5 | 48000 | 34000 | 70.83% | 2.06 | 42500 | R-454B
215675352 | 3.88 | Yes | Yes | TEMPSTAR | HRCU-A-CB (Split System: Heat Pump with Remote Outdoor Unit-Air-Source) | Centrally-Ducted | T5H0V48*K*AAA* | FCMA5B60L0D*+WALLCON |  | 46500 | 19.5 | 10.5 | 9.5 | 47000 | 33000 | 70.21% | 2.2 | 41000 | R-454B
215675552 | 4 | Yes | Yes | TEMPSTAR | HRCU-A-CB (Split System: Heat Pump with Remote Outdoor Unit-Air-Source) | Centrally-Ducted | T5H0V48*K*AAA* | EVM5X49M21A*+WALLCON | *80CTL0702120B* | 48000 | 19 | 10 | 9 | 50000 | 36800 | 73.6% | 2 | 46500 | R-454B
215675652 | 4 | Yes | Yes | TEMPSTAR | HRCU-A-CB (Split System: Heat Pump with Remote Outdoor Unit-Air-Source) | Centrally-Ducted | T5H0V48*K*AAA* | EVM5X49M21A*+WALLCON | *96CTN0801714B* | 48000 | 18.5 | 10 | 9 | 50000 | 36200 | 72.4% | 2.02 | 45500 | R-454B
215675702 | 3.96 | No | No | TEMPSTAR | HRCU-A-CB (Split System: Heat Pump with Remote Outdoor Unit-Air-Source) | Centrally-Ducted | T5H0V48*K*AAA* | EVM5X60M21A*+WALLCON | *80CTL0451712B* | 47500 | 18 | 9.5 | 9 | 50000 | 37600 | 75.2% | 1.98 | 47500 | R-454B
215675872 | 3.96 | Yes | Yes | TEMPSTAR | HRCU-A-CB (Split System: Heat Pump with Remote Outdoor Unit-Air-Source) | Centrally-Ducted | T5H0V48*K*AAA* | EVM5X60M24A*+WALLCON | *80CTL0702120B* | 47500 | 19 | 10 | 9 | 50000 | 36800 | 73.6% | 2 | 46500 | R-454B
215675922 | 4 | Yes | Yes | TEMPSTAR | HRCU-A-CB (Split System: Heat Pump with Remote Outdoor Unit-Air-Source) | Centrally-Ducted | T5H0V48*K*AAA* | EVM5X60M24A*+WALLCON | *95CSU1002122B* | 48000 | 19 | 10 | 9 | 50000 | 36400 | 72.8% | 2.02 | 46000 | R-454B
215676072 | 4.04 | Yes | Yes | TEMPSTAR | HRCU-A-CB (Split System: Heat Pump with Remote Outdoor Unit-Air-Source) | Centrally-Ducted | T5H0V48*K*AAA* | EVM5X61M24A*+WALLCON | *97CMN1202422B* | 48500 | 19.5 | 10.5 | 9.5 | 50000 | 36800 | 73.6% | 2.12 | 46500 | R-454B
215676122 | 3.88 | No | No | TEMPSTAR | HRCU-A-CB (Split System: Heat Pump with Remote Outdoor Unit-Air-Source) | Centrally-Ducted | T5H0V48*K*AAA* | EVD5X48M21A*+WALLCON | *80CTL0701716B* | 46500 | 18 | 9.5 | 9 | 50000 | 36800 | 73.6% | 1.98 | 46000 | R-454B
215676572 | 3.96 | Yes | Yes | TEMPSTAR | HRCU-A-CB (Split System: Heat Pump with Remote Outdoor Unit-Air-Source) | Centrally-Ducted | T5H0V48*K*AAA* | EVD5X60M21A*+WALLCON | *96CTN0801714B* | 47500 | 18.5 | 10 | 9 | 50000 | 36200 | 72.4% | 2.02 | 45500 | R-454B
212975474 | 1.45 | Yes | Yes | CARRIER | HRCU-A-CB (Split System: Heat Pump with Remote Outdoor Unit-Air-Source) | Centrally-Ducted | 38MURAQ18AB3* | CNPV*3014AL* | 59TP6C060V14**12 | 17400 | 16 | 11 | 8.1 | 18000 | 18700 | 103.9% | 2.24 | 12200 | R-410A
214075329 | 4.63 | Yes | No | RUUD | HRCU-A-CB (Split System: Heat Pump with Remote Outdoor Unit-Air-Source) | Centrally-Ducted | RD17AZ60AJ3N | RCFZ6024STANM | R951V1155A24M4S | 55500 | 18 | 10 | 8.1 | 54000 | 49000 | 90.74% | 1.75 | 50500 | R-410A
215222793 | 4.54 | Yes | No | RUUD | HRCU-A-CB (Split System: Heat Pump with Remote Outdoor Unit-Air-Source) | Centrally-Ducted | RD17AZ60AJ3N | RCFZ6021STAAM | R921T1005A21M4 | 54500 | 17 | 10 | 8.1 | 46500 | 34000 | 73.12% | 2.1 | 37600 | R-410A
214075374 | 4.58 | Yes | No | RUUD | HRCU-A-CB (Split System: Heat Pump with Remote Outdoor Unit-Air-Source) | Centrally-Ducted | RD17AZ60AJ3N | RCFZ6024STANM | R962V0855A21M4S | 55000 | 17 | 10 | 8.1 | 54000 | 49500 | 91.67% | 1.75 | 51000 | R-410A
214075204 | 4.63 | Yes | No | RUUD | HRCU-A-CB (Split System: Heat Pump with Remote Outdoor Unit-Air-Source) | Centrally-Ducted | RD17AZ60AJ3N | RCFZ6024STANM | R802V1505A24UHS | 55500 | 18 | 10 | 8.1 | 53500 | 49000 | 91.59% | 1.75 | 50500 | R-410A
212985933 | 1.44 | Yes | No | CARRIER | HRCU-A-CB (Split System: Heat Pump with Remote Outdoor Unit-Air-Source) | Centrally-Ducted | 38MURAQ18AB3* | CNPV*1814AL* | 59SC6A026M14**10 | 17300 | 15.5 | 10.5 | 8.5 | 18600 | 19800 | 106.5% | 2.38 | 12500 | R-410A
212986283 | 1.45 | Yes | Yes | CARRIER | HRCU-A-CB (Split System: Heat Pump with Remote Outdoor Unit-Air-Source) | Centrally-Ducted | 38MURAQ18AB3* | CAP**2414AL* | 59SC6A040M14**10 | 17400 | 16 | 10.5 | 8.5 | 18500 | 19500 | 105.4% | 2.34 | 12400 | R-410A
212986703 | 1.46 | Yes | No | CARRIER | HRCU-A-CB (Split System: Heat Pump with Remote Outdoor Unit-Air-Source) | Centrally-Ducted | 38MURAQ18AB3* | CNPV*2417AL* | 59SC6A040M17**12 | 17500 | 15.2 | 10.5 | 8.5 | 18700 | 19200 | 102.7% | 2.3 | 12500 | R-410A
212986987 | 1.44 | Yes | Yes | CARRIER | HRCU-A-CB (Split System: Heat Pump with Remote Outdoor Unit-Air-Source) | Centrally-Ducted | 38MURAQ18AB3* | CAP**2414AL* | 59SC6A060M14**12 | 17300 | 16 | 10.5 | 8.5 | 18200 | 19400 | 106.6% | 2.34 | 12300 | R-410A
212987017 | 1.45 | Yes | Yes | CARRIER | HRCU-A-CB (Split System: Heat Pump with Remote Outdoor Unit-Air-Source) | Centrally-Ducted | 38MURAQ18AB3* | CAP**3014AL* | 59SC6A060M14**12 | 17400 | 16 | 10.5 | 8.5 | 18000 | 18700 | 103.9% | 2.26 | 12200 | R-410A
212987037 | 1.45 | Yes | Yes | CARRIER | HRCU-A-CB (Split System: Heat Pump with Remote Outdoor Unit-Air-Source) | Centrally-Ducted | 38MURAQ18AB3* | CNPV*1814AL* | 59SC6A060M14**12 | 17400 | 16 | 10.5 | 8.5 | 18600 | 19800 | 106.5% | 2.38 | 12500 | R-410A
211257730 | 1.51 | Yes | Yes | CARRIER | HRCU-A-CB (Split System: Heat Pump with Remote Outdoor Unit-Air-Source) | Centrally-Ducted | 38MURAQ18AB3* | CAP**1917AL* | 58TP*A045V14**12 | 18100 | 16.5 | 11 | 8.5 | 18000 | 17600 | 97.78% | 2.14 | 12200 | R-410A
211257761 | 1.55 | Yes | No | CARRIER | HRCU-A-CB (Split System: Heat Pump with Remote Outdoor Unit-Air-Source) | Centrally-Ducted | 38MURAQ18AB3* | CAP**1917AL* | OVMAAB042112 | 18600 | 15.5 | 10.5 | 8.5 | 18700 | 17500 | 93.58% | 2.12 | 12600 | R-410A
211257796 | 1.53 | Yes | Yes | CARRIER | HRCU-A-CB (Split System: Heat Pump with Remote Outdoor Unit-Air-Source) | Centrally-Ducted | 38MURAQ18AB3* | CAP**2417AL* | 58SU*A040E17**12 | 18400 | 16.5 | 11 | 9 | 19200 | 18700 | 97.4% | 2.26 | 12700 | R-410A
215222795 | 4.54 | Yes | No | RUUD | HRCU-A-CB (Split System: Heat Pump with Remote Outdoor Unit-Air-Source) | Centrally-Ducted | RD17AZ60AJ3N | RCFZ6021STAAM | R921T0705A21M4 | 54500 | 18 | 10 | 8.1 | 46500 | 33800 | 72.69% | 2 | 37600 | R-410A
214279761 | 1.45 | Yes | Yes | BRYANT HEATING AND COOLING SYSTEMS | HRCU-A-CB (Split System: Heat Pump with Remote Outdoor Unit-Air-Source) | Centrally-Ducted | 38MURAQ18AB3* | CAP**3017AL* | 916SA48060M17*** | 17400 | 16 | 10.5 | 8.5 | 18000 | 18700 | 103.9% | 2.24 | 12200 | R-410A
211257746 | 1.52 | Yes | Yes | CARRIER | HRCU-A-CB (Split System: Heat Pump with Remote Outdoor Unit-Air-Source) | Centrally-Ducted | 38MURAQ18AB3* | CAP**1917AL* | 59TP6B060V17**14 | 18200 | 16 | 10.5 | 8.5 | 18200 | 17700 | 97.25% | 2.14 | 12300 | R-410A
211257764 | 1.44 | Yes | Yes | CARRIER | HRCU-A-CB (Split System: Heat Pump with Remote Outdoor Unit-Air-Source) | Centrally-Ducted | 38MURAQ18AB3* | CAP**2414AL* | 59SP6A040V14**10 | 17300 | 16 | 10.5 | 8.5 | 18300 | 19200 | 104.9% | 2.3 | 12300 | R-410A
211257812 | 1.5 | Yes | No | CARRIER | HRCU-A-CB (Split System: Heat Pump with Remote Outdoor Unit-Air-Source) | Centrally-Ducted | 38MURAQ18AB3* | CAP**2417AL* | 59SC5B026E14**10 | 18000 | 15.5 | 10.5 | 8.5 | 19000 | 18900 | 99.47% | 2.26 | 12700 | R-410A
211257862 | 1.55 | Yes | Yes | CARRIER | HRCU-A-CB (Split System: Heat Pump with Remote Outdoor Unit-Air-Source) | Centrally-Ducted | 38MURAQ18AB3* | CAP**2517AL* | 59SC5B026E14**10 | 18600 | 16 | 11 | 8.5 | 18500 | 17400 | 94.05% | 2.12 | 12400 | R-410A
211257864 | 1.52 | Yes | Yes | CARRIER | HRCU-A-CB (Split System: Heat Pump with Remote Outdoor Unit-Air-Source) | Centrally-Ducted | 38MURAQ18AB3* | CAP**2517AL* | 59TP6B060V17**14 | 18200 | 16 | 10.5 | 8.5 | 18100 | 17500 | 96.69% | 2.12 | 12200 | R-410A
211257881 | 1.46 | Yes | Yes | CARRIER | HRCU-A-CB (Split System: Heat Pump with Remote Outdoor Unit-Air-Source) | Centrally-Ducted | 38MURAQ18AB3* | CAP**3014AL* | 59SP6A040V14**10 | 17500 | 16 | 10.5 | 8.5 | 18100 | 18600 | 102.8% | 2.24 | 12200 | R-410A
211257931 | 1.52 | Yes | No | CARRIER | HRCU-A-CB (Split System: Heat Pump with Remote Outdoor Unit-Air-Source) | Centrally-Ducted | 38MURAQ18AB3* | CAP**3017AL* | 59SC5B026E14**10 | 18200 | 15.5 | 10.5 | 8.5 | 18800 | 18400 | 97.87% | 2.22 | 12600 | R-410A
211257948 | 1.52 | Yes | No | CARRIER | HRCU-A-CB (Split System: Heat Pump with Remote Outdoor Unit-Air-Source) | Centrally-Ducted | 38MURAQ18AB3* | CAP**3017AL* | OVMAAB042112 | 18200 | 15.5 | 10.5 | 8.5 | 18900 | 18400 | 97.35% | 2.2 | 12600 | R-410A
211257980 | 1.49 | Yes | No | CARRIER | HRCU-A-CB (Split System: Heat Pump with Remote Outdoor Unit-Air-Source) | Centrally-Ducted | 38MURAQ18AB3* | CNPV*2414AL* | 59TP6B060V14**12 | 17900 | 15.5 | 11 | 8.5 | 18800 | 18700 | 99.47% | 2.26 | 12500 | R-410A
211258013 | 1.48 | Yes | No | CARRIER | HRCU-A-CB (Split System: Heat Pump with Remote Outdoor Unit-Air-Source) | Centrally-Ducted | 38MURAQ18AB3* | CNPV*2417AL* | 59SC5B040E14**10 | 17800 | 15.5 | 10.5 | 8.5 | 18700 | 18800 | 100.5% | 2.26 | 12500 | R-410A
211241102 | 2.1 | Yes | Yes | COMFORTMAKER | HRCU-A-CB (Split System: Heat Pump with Remote Outdoor Unit-Air-Source) | Centrally-Ducted | DLCURAH24ABK | EA*4X25L17A* | *80ES(N,L)0901714A* | 25200 | 17 | 10.5 | 8.5 | 25800 | 20800 | 80.62% | 1.76 | 18900 | R-410A
211241302 | 1.97 | Yes | No | COMFORTMAKER | HRCU-A-CB (Split System: Heat Pump with Remote Outdoor Unit-Air-Source) | Centrally-Ducted | DLCURAH24ABK | EA*4X30L14A* | *96VTN0401410A* | 23600 | 15.5 | 10 | 8.5 | 26200 | 23600 | 90.08% | 1.94 | 19100 | R-410A
211230653 | 3.07 | Yes | No | COMFORTMAKER | HRCU-A-CB (Split System: Heat Pump with Remote Outdoor Unit-Air-Source) | Centrally-Ducted | DLCURAH36ABK | EN(A,D)4X48L24** | *95ESN1002120A* | 36800 | 16 | 10.5 | 8.1 | 39500 | 35000 | 88.61% | 2.06 | 29200 | R-410A
211230703 | 3.02 | Yes | No | COMFORTMAKER | HRCU-A-CB (Split System: Heat Pump with Remote Outdoor Unit-Air-Source) | Centrally-Ducted | DLCURAH36ABK | EN(A,D)4X48L24** | *96VSN1002120A* | 36200 | 16 | 10 | 8.1 | 38500 | 34800 | 90.39% | 2.02 | 29200 | R-410A
211230733 | 3.03 | Yes | No | COMFORTMAKER | HRCU-A-CB (Split System: Heat Pump with Remote Outdoor Unit-Air-Source) | Centrally-Ducted | DLCURAH36ABK | EN(A,D)4X48L24** | *95ESU1002120A* | 36400 | 16 | 10.5 | 8.1 | 38500 | 34800 | 90.39% | 2.04 | 29200 | R-410A
211230908 | 2.98 | Yes | No | COMFORTMAKER | HRCU-A-CB (Split System: Heat Pump with Remote Outdoor Unit-Air-Source) | Centrally-Ducted | DLCURAH36ABK | FXM4X36**AL |  | 35800 | 16.5 | 10 | 8.1 | 38500 | 34600 | 89.87% | 1.94 | 29000 | R-410A
216618974 | 3.88 | Yes | Yes | ARMSTRONG AIR | HRCU-A-CB (Split System: Heat Pump with Remote Outdoor Unit-Air-Source) | Centrally-Ducted | A7SCP18V60P-**A | 7AH2AV42PXC-** |  | 46500 | 18 | 11 | 9.5 | 48000 | 42500 | 88.54% | 1.85 | 38500 | R-454B
214075255 | 4.63 | Yes | No | RUUD | HRCU-A-CB (Split System: Heat Pump with Remote Outdoor Unit-Air-Source) | Centrally-Ducted | RD17AZ60AJ3N | RCFZ6024STANM | R801V0755A21UHN | 55500 | 18 | 10 | 8.1 | 54000 | 49500 | 91.67% | 1.75 | 50500 | R-410A
211243068 | 2.1 | Yes | Yes | COMFORTMAKER | HRCU-A-CB (Split System: Heat Pump with Remote Outdoor Unit-Air-Source) | Centrally-Ducted | DLCURAH24ABK | EA*4X37L17A* | *92ESN0601412A* | 25200 | 16.5 | 10 | 8.5 | 26200 | 21000 | 80.15% | 1.76 | 19200 | R-410A
211241367 | 2.02 | Yes | Yes | COMFORTMAKER | HRCU-A-CB (Split System: Heat Pump with Remote Outdoor Unit-Air-Source) | Centrally-Ducted | DLCURAH24ABK | EA*4X30L14A* | *80ES(N,L)0701412A* | 24200 | 16.5 | 10 | 8.5 | 26400 | 23000 | 87.12% | 1.9 | 19200 | R-410A
211241453 | 2.07 | Yes | Yes | COMFORTMAKER | HRCU-A-CB (Split System: Heat Pump with Remote Outdoor Unit-Air-Source) | Centrally-Ducted | DLCURAH24ABK | EA*4X30L17A* | *80ES(N,L)0701716A* | 24800 | 16 | 10 | 8.5 | 26800 | 22200 | 82.84% | 1.82 | 19400 | R-410A
211242304 | 1.95 | Yes | Yes | COMFORTMAKER | HRCU-A-CB (Split System: Heat Pump with Remote Outdoor Unit-Air-Source) | Centrally-Ducted | DLCURAH24ABK | EA*4X36L21A* | *96VSN0401712A* | 23400 | 16 | 10 | 8.5 | 25800 | 23600 | 91.47% | 1.94 | 19000 | R-410A
211242740 | 2.02 | Yes | Yes | COMFORTMAKER | HRCU-A-CB (Split System: Heat Pump with Remote Outdoor Unit-Air-Source) | Centrally-Ducted | DLCURAH24ABK | EA*4X36L21A* | OMV112K14A | 24200 | 16.5 | 10 | 8.5 | 26200 | 22600 | 86.26% | 1.86 | 19100 | R-410A
211242822 | 2 | Yes | Yes | COMFORTMAKER | HRCU-A-CB (Split System: Heat Pump with Remote Outdoor Unit-Air-Source) | Centrally-Ducted | DLCURAH24ABK | EA*4X37L17A* | *95ESU0401712A* | 24000 | 17 | 10 | 8.5 | 25200 | 22000 | 87.3% | 1.84 | 18700 | R-410A
211242957 | 2.03 | Yes | No | COMFORTMAKER | HRCU-A-CB (Split System: Heat Pump with Remote Outdoor Unit-Air-Source) | Centrally-Ducted | DLCURAH24ABK | EA*4X37L17A* | *95ESN0401712A* | 24400 | 15.2 | 10 | 8.5 | 26000 | 21600 | 83.08% | 1.78 | 19200 | R-410A
211243288 | 2.02 | Yes | No | COMFORTMAKER | HRCU-A-CB (Split System: Heat Pump with Remote Outdoor Unit-Air-Source) | Centrally-Ducted | DLCURAH24ABK | EA*4X37L21A* | *96VTN1002122A* | 24200 | 17 | 10 | 8.1 | 25000 | 21400 | 85.6% | 1.8 | 18400 | R-410A
213297462 | 2.82 | Yes | Yes | JOHNSON CONTROLS | HRCU-A-CB (Split System: Heat Pump with Remote Outdoor Unit-Air-Source) | Centrally-Ducted | HMH72B341 | XAFC36DBCN1 | Z9ES080C20SMPS1 | 33800 | 17 | 10 | 8.5 | 32800 | 23000 | 70.12% | 1.8 | 25600 | R-410A
213297662 | 2.77 | Yes | No | JOHNSON CONTROLS | HRCU-A-CB (Split System: Heat Pump with Remote Outdoor Unit-Air-Source) | Centrally-Ducted | HMH72B341 | XAHB36DBCN1 | Z8ES040A12SMPS1 | 33200 | 17.5 | 10 | 8.1 | 32800 | 23000 | 70.12% | 2.02 | 24600 | R-410A
214279735 | 1.43 | Yes | Yes | BRYANT HEATING AND COOLING SYSTEMS | HRCU-A-CB (Split System: Heat Pump with Remote Outdoor Unit-Air-Source) | Centrally-Ducted | 38MURAQ18AB3* | CAP**2417AL* | 916SA48060M17*** | 17200 | 16 | 10.5 | 8.5 | 18100 | 19400 | 107.2% | 2.32 | 12300 | R-410A
211243425 | 2.07 | Yes | Yes | COMFORTMAKER | HRCU-A-CB (Split System: Heat Pump with Remote Outdoor Unit-Air-Source) | Centrally-Ducted | DLCURAH24ABK | EA*4X37L21A* | *96VTN0801716A* | 24800 | 17 | 10.5 | 8.5 | 25600 | 21000 | 82.03% | 1.76 | 18700 | R-410A
211243774 | 1.93 | Yes | Yes | COMFORTMAKER | HRCU-A-CB (Split System: Heat Pump with Remote Outdoor Unit-Air-Source) | Centrally-Ducted | DLCURAH24ABK | EN(A,D)4X24L14** | *96VTN0601412A* | 23200 | 16 | 10 | 8.5 | 26400 | 24600 | 93.18% | 2.04 | 19300 | R-410A
211243840 | 1.98 | Yes | Yes | COMFORTMAKER | HRCU-A-CB (Split System: Heat Pump with Remote Outdoor Unit-Air-Source) | Centrally-Ducted | DLCURAH24ABK | EN(A,D)4X24L17** | *80VSL0451412A* | 23800 | 16 | 10 | 8.5 | 26800 | 23200 | 86.57% | 1.9 | 19500 | R-410A
211243858 | 1.97 | Yes | Yes | COMFORTMAKER | HRCU-A-CB (Split System: Heat Pump with Remote Outdoor Unit-Air-Source) | Centrally-Ducted | DLCURAH24ABK | EN(A,D)4X24L17** | *96VSN0601714A* | 23600 | 16 | 10 | 8.5 | 26800 | 23400 | 87.31% | 1.92 | 19500 | R-410A
213774700 | 2.02 | Yes | No | COMFORTMAKER | HRCU-A-CB (Split System: Heat Pump with Remote Outdoor Unit-Air-Source) | Centrally-Ducted | CVH825GKA3* | EHD4X48AAL+WALLCON | *96CTN0801714B* | 24200 | 16 | 10.5 | 8.1 | 21400 | 16600 | 77.57% | 2 | 20600 | R-410A
213296872 | 2.83 | No | No | JOHNSON CONTROLS | HRCU-A-CB (Split System: Heat Pump with Remote Outdoor Unit-Air-Source) | Centrally-Ducted | HMH72B341 | XAFC36DBCN1 | Z8ES120C20LMPS1 | 34000 | 17.5 | 9.5 | 8.5 | 34000 | 24600 | 72.35% | 2.12 | 25800 | R-410A
213296997 | 2.83 | Yes | No | JOHNSON CONTROLS | HRCU-A-CB (Split System: Heat Pump with Remote Outdoor Unit-Air-Source) | Centrally-Ducted | HMH72B341 | XAFB36DBCN1 | Z8ES080B12LMPS1 | 34000 | 18 | 10 | 8.1 | 33400 | 24000 | 71.86% | 2.08 | 25400 | R-410A
213297047 | 2.77 | No | Yes | JOHNSON CONTROLS | HRCU-A-CB (Split System: Heat Pump with Remote Outdoor Unit-Air-Source) | Centrally-Ducted | HMH72B341 | XAHC36DBCN1 | Z9ES080B12SMPS1 | 33200 | 17 | 10 | 8.5 | 32000 | 22400 | 70% | 1.8 | 25200 | R-410A
214650021 | 1.92 | Yes | Yes | YORK | HRCU-A-CB (Split System: Heat Pump with Remote Outdoor Unit-Air-Source) | Centrally-Ducted | HH824E2S11 | CTU30B5XCS1+TXV | TM8E100B12MP11 | 23000 | 17 | 12 | 9.5 | 23000 | 18400 | 80% | 2 | 17900 | R-454B
214650489 | 1.92 | Yes | Yes | YORK | HRCU-A-CB (Split System: Heat Pump with Remote Outdoor Unit-Air-Source) | Centrally-Ducted | HH824E2S11 | CTU36B5XDS1+TXV | TM8E100B12MP11 | 23000 | 18 | 12 | 9.5 | 23000 | 18900 | 82.17% | 2 | 18600 | R-454B
214650648 | 1.92 | Yes | Yes | YORK | HRCU-A-CB (Split System: Heat Pump with Remote Outdoor Unit-Air-Source) | Centrally-Ducted | HH824E2S11 | CTU30B5XCS1+TXV | TM9V080B12MP12 | 23000 | 17 | 12 | 9.5 | 23000 | 18200 | 79.13% | 2 | 17900 | R-454B
212609370 | 2.85 | Yes | Yes | RUUD | HRCU-A-CB (Split System: Heat Pump with Remote Outdoor Unit-Air-Source) | Centrally-Ducted | UP18AZ36AJVC | RCFZ6021SEAAM | R802V0754A17UHS | 34200 | 19 | 12.5 | 8.5 | 34200 | 43000 | 125.7% | 2.2 | 40500 | R-410A
215588460 | 4.13 | Yes | Yes | BRYANT HEATING AND COOLING SYSTEMS | HRCU-A-CB (Split System: Heat Pump with Remote Outdoor Unit-Air-Source) | Centrally-Ducted | 291VAN054**AA* | CSAH*6012AM*+UI | 987TA60080C21*** | 49500 | 18.5 | 11 | 10.5 | 52500 | 53500 | 101.9% | 1.9 | 50500 | R-454B
215935153 | 2.97 | Yes | Yes | TEMPSTAR | HRCU-A-CB (Split System: Heat Pump with Remote Outdoor Unit-Air-Source) | Centrally-Ducted | T5H3V36*K*AAA* | EVM5X60M21A*+WALLCON | *80CSU0401712A* | 35600 | 22 | 12 | 8.5 | 38000 | 28800 | 75.79% | 2.02 | 33200 | R-454B
215935203 | 2.97 | Yes | Yes | TEMPSTAR | HRCU-A-CB (Split System: Heat Pump with Remote Outdoor Unit-Air-Source) | Centrally-Ducted | T5H3V36*K*AAA* | EVM5X60M21A*+WALLCON | *80CTL0702120B* | 35600 | 21.5 | 12 | 8.5 | 38000 | 28600 | 75.26% | 2.02 | 33200 | R-454B
214242397 | 1.93 | Yes | No | HEIL | HRCU-A-CB (Split System: Heat Pump with Remote Outdoor Unit-Air-Source) | Centrally-Ducted | HVH825GKA2* | EN(A,D)4X24L14**+WALLCON | *80CTL0701412B* | 23200 | 16 | 10.5 | 8.1 | 22000 | 16800 | 76.36% | 1.94 | 21200 | R-410A
214242697 | 1.95 | Yes | No | HEIL | HRCU-A-CB (Split System: Heat Pump with Remote Outdoor Unit-Air-Source) | Centrally-Ducted | HVH825GKA2* | EN(A,D,W)4X36L17**+WALLCON | *97CMN0801714B* | 23400 | 16.5 | 10.5 | 8.1 | 21600 | 16700 | 77.31% | 1.92 | 20800 | R-410A
212609369 | 2.85 | Yes | Yes | RUUD | HRCU-A-CB (Split System: Heat Pump with Remote Outdoor Unit-Air-Source) | Centrally-Ducted | UP18AZ36AJVC | RCFZ6021SEAAM | R802V0504A17UHS | 34200 | 19 | 12.5 | 8.5 | 34200 | 43500 | 127.2% | 2.2 | 41000 | R-410A
212609371 | 2.85 | Yes | Yes | RUUD | HRCU-A-CB (Split System: Heat Pump with Remote Outdoor Unit-Air-Source) | Centrally-Ducted | UP18AZ36AJVC | RCFZ6021SEAAM | R802V0504A17UHN | 34200 | 19 | 12.5 | 8.5 | 34200 | 43500 | 127.2% | 2.2 | 41000 | R-410A
211243237 | 2.03 | Yes | Yes | AIRQUEST | HRCU-A-CB (Split System: Heat Pump with Remote Outdoor Unit-Air-Source) | Centrally-Ducted | DLCURAH24ABK | EA*4X37L21A* | *96VSN1002120A* | 24400 | 17 | 10.5 | 8.5 | 25200 | 21200 | 84.13% | 1.78 | 18500 | R-410A
216440572 | 2.83 | Yes | Yes | OUELLET | HRCU-A-CB (Split System: Heat Pump with Remote Outdoor Unit-Air-Source) | Centrally-Ducted | OFLX1-H36A-O | OAHX1-H36A-I |  | 34000 | 18 | 12 | 10 | 34000 | 34000 | 100% | 2 | 28200 | R-32
216723119 | 2 | Yes | Yes | ZERO | HRCU-A-CB (Split System: Heat Pump with Remote Outdoor Unit-Air-Source) | Centrally-Ducted | ZOV-24HDTB | ZAV-24HDTB |  | 24000 | 18 | 10 | 9 | 24000 | 18000 | 75% | 1.8 | 19000 | R-454B
214239269 | 2.68 | Yes | Yes | DAY & NIGHT | HRCU-A-CB (Split System: Heat Pump with Remote Outdoor Unit-Air-Source) | Centrally-Ducted | CVH837GKA2* | EN(A,D,W)4X48L21**+WALLCON | *96CTN0801714B* | 32200 | 17 | 11.5 | 8.1 | 32800 | 24800 | 75.61% | 1.94 | 31600 | R-410A
214239299 | 2.7 | Yes | Yes | DAY & NIGHT | HRCU-A-CB (Split System: Heat Pump with Remote Outdoor Unit-Air-Source) | Centrally-Ducted | CVH837GKA2* | EN(A,D)4X48L24**+WALLCON | *80CTL1102120B* | 32400 | 17 | 11.5 | 8.1 | 32600 | 24600 | 75.46% | 1.96 | 31400 | R-410A
214239399 | 2.73 | Yes | Yes | DAY & NIGHT | HRCU-A-CB (Split System: Heat Pump with Remote Outdoor Unit-Air-Source) | Centrally-Ducted | CVH837GKA2* | EN(A,D,W)4X60L24**+WALLCON | *97CMN1202422B* | 32800 | 17.5 | 11.7 | 8.1 | 32200 | 24600 | 76.4% | 1.96 | 31200 | R-410A
214239419 | 2.73 | Yes | Yes | DAY & NIGHT | HRCU-A-CB (Split System: Heat Pump with Remote Outdoor Unit-Air-Source) | Centrally-Ducted | CVH837GKA2* | EN(A,D,W)4X60L24**+WALLCON | *96CTN1202422B* | 32800 | 17.5 | 11.7 | 8.1 | 32200 | 24600 | 76.4% | 1.96 | 31200 | R-410A
212979989 | 1.45 | Yes | Yes | CARRIER | HRCU-A-CB (Split System: Heat Pump with Remote Outdoor Unit-Air-Source) | Centrally-Ducted | 38MURAQ18AB3* | CNPV*2417AL* | 58S(B,C)*B090M17**14 | 17400 | 16 | 10.5 | 8.5 | 18500 | 19200 | 103.8% | 2.3 | 12400 | R-410A
216684040 | 3.75 | Yes | No | DIRECT AIR | HRCU-A-C (Split System: Heat Pump with Remote Outdoor Unit with No Indoor Fan --Air Source) | Centrally-Ducted | DIRM4-48MAGICPRO20-OU | DIRM4-6021MAGICP20-CCOIL |  | 45000 | 15.2 | 10 | 8.8 | 48000 | 42000 | 87.5% | 1.85 | 34400 | R-454B
215676772 | 4 | Yes | Yes | TEMPSTAR | HRCU-A-CB (Split System: Heat Pump with Remote Outdoor Unit-Air-Source) | Centrally-Ducted | T5H0V48*K*AAA* | EVD5X61M21A*+WALLCON | *95CSU0601716B* | 48000 | 18.5 | 10 | 9 | 50000 | 37400 | 74.8% | 2 | 47000 | R-454B
215676922 | 4.04 | Yes | Yes | TEMPSTAR | HRCU-A-CB (Split System: Heat Pump with Remote Outdoor Unit-Air-Source) | Centrally-Ducted | T5H0V48*K*AAA* | EVD5X61M24A*+WALLCON | *97CMN0802120B* | 48500 | 19 | 10.5 | 9.5 | 50000 | 36800 | 73.6% | 2.1 | 46500 | R-454B
215675972 | 4.04 | Yes | Yes | TEMPSTAR | HRCU-A-CB (Split System: Heat Pump with Remote Outdoor Unit-Air-Source) | Centrally-Ducted | T5H0V48*K*AAA* | EVM5X61M24A*+WALLCON | *80CSU1002120A* | 48500 | 19 | 10 | 9 | 50000 | 36800 | 73.6% | 2.1 | 46500 | R-454B
206773459 | 2.65 | Yes | Yes | COMFORTMAKER | HRCU-A-CB (Split System: Heat Pump with Remote Outdoor Unit-Air-Source) | Centrally-Ducted | CVH837GKA2* | EA*4X42L24A*+WALLCON | *95CSU0802120A* | 31800 | 17.5 | 11 | 8.1 | 33000 | 24400 | 73.94% | 1.9 | 31200 | R-410A
216679840 | 3 | Yes | No | TEMPSTAR | HRCU-A-CB (Split System: Heat Pump with Remote Outdoor Unit-Air-Source) | Centrally-Ducted | DLCURAH36ABK | EA*4X37L17A* | *97VTN0801716A* | 36000 | 15.2 | 10 | 8.5 | 38500 | 34600 | 89.87% | 1.92 | 29400 | R-410A
216679924 | 2.98 | No | No | TEMPSTAR | HRCU-A-CB (Split System: Heat Pump with Remote Outdoor Unit-Air-Source) | Centrally-Ducted | DLCURAH36ABK | EHD4X48AAL | *97VTN0801716A* | 35800 | 15.2 | 9.8 | 8.5 | 38500 | 34400 | 89.35% | 1.82 | 29200 | R-410A
216681040 | 2.97 | Yes | Yes | TEMPSTAR | HRCU-A-CB (Split System: Heat Pump with Remote Outdoor Unit-Air-Source) | Centrally-Ducted | DLCURAH36ABK | EA*4X42L21A* | *97VTN0802120A* | 35600 | 16 | 10 | 8.5 | 38500 | 34600 | 89.87% | 1.75 | 29400 | R-410A
211260063 | 1.55 | Yes | No | HEIL | HRCU-A-CB (Split System: Heat Pump with Remote Outdoor Unit-Air-Source) | Centrally-Ducted | DLCURAH18ABK | EA*4X19L17A* | OMV112K14A | 18600 | 15.5 | 10.5 | 8.5 | 18700 | 17500 | 93.58% | 2.12 | 12600 | R-410A
211258003 | 1.54 | Yes | No | CARRIER | HRCU-A-CB (Split System: Heat Pump with Remote Outdoor Unit-Air-Source) | Centrally-Ducted | 38MURAQ18AB3* | CNPV*2417AL* | 59SU5A060E17**16 | 18500 | 15.5 | 11 | 8.5 | 19500 | 18400 | 94.36% | 2.24 | 12900 | R-410A
211258019 | 1.49 | Yes | No | CARRIER | HRCU-A-CB (Split System: Heat Pump with Remote Outdoor Unit-Air-Source) | Centrally-Ducted | 38MURAQ18AB3* | CNPV*2417AL* | 59TP6B060V14**12 | 17900 | 15.5 | 11 | 8.5 | 18800 | 18700 | 99.47% | 2.26 | 12500 | R-410A
212972992 | 1.95 | Yes | No | CARRIER | HRCU-A-CB (Split System: Heat Pump with Remote Outdoor Unit-Air-Source) | Centrally-Ducted | 38MURAQ24AB3* | CNPV*3017AL* | 59SP6B040V14**10 | 23400 | 16 | 10 | 8.1 | 26400 | 24600 | 93.18% | 2.02 | 19200 | R-410A
214570420 | 1.97 | Yes | Yes | HEIL | HRCU-A-CB (Split System: Heat Pump with Remote Outdoor Unit-Air-Source) | Centrally-Ducted | HVH825GKA3* | EA*4X36L21A*+WALLCON | *96CTN0802120B* | 23600 | 16.5 | 11 | 8.1 | 21400 | 16600 | 77.57% | 1.94 | 20600 | R-410A
212988979 | 2.95 | Yes | No | DAY & NIGHT | HRCU-A-CB (Split System: Heat Pump with Remote Outdoor Unit-Air-Source) | Centrally-Ducted | DLCURAH36ABK | EA*4X48L21A* | *95MSU0601716A* | 35400 | 16 | 10 | 8.1 | 37800 | 34600 | 91.53% | 2 | 29000 | R-410A
212978554 | 2.55 | No | No | CARRIER | HRCU-A-CB (Split System: Heat Pump with Remote Outdoor Unit-Air-Source) | Centrally-Ducted | 38MURAQ30AB3* | CAP**4321AL* | 58S(B,C)*B070M17**12 | 30600 | 15.2 | 9 | 8.1 | 33400 | 26400 | 79.04% | 1.86 | 23200 | R-410A
214075245 | 4.63 | Yes | No | RUUD | HRCU-A-CB (Split System: Heat Pump with Remote Outdoor Unit-Air-Source) | Centrally-Ducted | RD17AZ60AJ3N | RCFZ6024STANM | U802VA100521M | 55500 | 19 | 10 | 8.1 | 53500 | 49000 | 91.59% | 1.75 | 50500 | R-410A
214075254 | 4.63 | Yes | No | RUUD | HRCU-A-CB (Split System: Heat Pump with Remote Outdoor Unit-Air-Source) | Centrally-Ducted | RD17AZ60AJ3N | RCFZ6024STANM | R801V1005A21UHU | 55500 | 18 | 10 | 8.1 | 54000 | 49000 | 90.74% | 1.75 | 50500 | R-410A
211243185 | 2.07 | Yes | Yes | COMFORTMAKER | HRCU-A-CB (Split System: Heat Pump with Remote Outdoor Unit-Air-Source) | Centrally-Ducted | DLCURAH24ABK | EA*4X37L17A* | OMV112K14A | 24800 | 16 | 10 | 8.5 | 25800 | 21400 | 82.95% | 1.78 | 19100 | R-410A
214229194 | 1.97 | Yes | Yes | COMFORTMAKER | HRCU-A-CB (Split System: Heat Pump with Remote Outdoor Unit-Air-Source) | Centrally-Ducted | DLCURAH24ABK | EN(A,D)4X30L17** | *80MSU0601716A* | 23600 | 17 | 10.5 | 8.5 | 25600 | 24000 | 93.75% | 2 | 18800 | R-410A
215941130 | 3.79 | Yes | Yes | DAY & NIGHT | HRCU-A-CB (Split System: Heat Pump with Remote Outdoor Unit-Air-Source) | Centrally-Ducted | C5H3V48*K*AAA* | EA*5X61M24A*+WALLCON | *97CTN1202422A* | 45500 | 21.5 | 11.5 | 9.5 | 48500 | 36600 | 75.46% | 2 | 39500 | R-454B
215942586 | 3 | Yes | Yes | DAY & NIGHT | HRCU-A-CB (Split System: Heat Pump with Remote Outdoor Unit-Air-Source) | Centrally-Ducted | C5H3V36*K*AAA* | EVD5X61M24A*+WALLCON | *97CMN0802120B* | 36000 | 22 | 12.5 | 8.5 | 37400 | 28200 | 75.4% | 2.04 | 32400 | R-454B
215939760 | 2.77 | Yes | Yes | DAY & NIGHT | HRCU-A-CB (Split System: Heat Pump with Remote Outdoor Unit-Air-Source) | Centrally-Ducted | C5H3V36*K*AAA* | EA*5X48M21A*+WALLCON | *97CTN0801716A* | 33200 | 19.5 | 11 | 9.5 | 35000 | 26800 | 76.57% | 2.02 | 30600 | R-454B
215940160 | 2.82 | Yes | Yes | DAY & NIGHT | HRCU-A-CB (Split System: Heat Pump with Remote Outdoor Unit-Air-Source) | Centrally-Ducted | C5H3V36*K*AAA* | ESH5X48M12A*+WALLCON | *97CTN1002122A* | 33800 | 19.5 | 11.7 | 9 | 34600 | 26400 | 76.3% | 1.92 | 30400 | R-454B
215940310 | 2.97 | Yes | Yes | DAY & NIGHT | HRCU-A-CB (Split System: Heat Pump with Remote Outdoor Unit-Air-Source) | Centrally-Ducted | C5H3V36*K*AAA* | EVM5X44M21A*+WALLCON | *97CTN0802120A* | 35600 | 21.5 | 12 | 8.5 | 38000 | 28600 | 75.26% | 2.04 | 32800 | R-454B
214606478 | 1.92 | Yes | No | JOHNSON CONTROLS | HRCU-A-C (Split System: Heat Pump with Remote Outdoor Unit with No Indoor Fan --Air Source) | Centrally-Ducted | HH824E2S11 | CTM30B5ACS1 |  | 23000 | 15.2 | 11 | 8.5 | 23000 | 17400 | 75.65% | 2 | 18800 | R-454B
212985304 | 2.55 | No | No | COMFORTMAKER | HRCU-A-CB (Split System: Heat Pump with Remote Outdoor Unit-Air-Source) | Centrally-Ducted | DLCURAH30ABK | EA*4X43L21A* | *92MSN1002120A* | 30600 | 16 | 9 | 8.5 | 35000 | 26800 | 76.57% | 1.86 | 23600 | R-410A
212984416 | 2.98 | Yes | Yes | HEIL | HRCU-A-CB (Split System: Heat Pump with Remote Outdoor Unit-Air-Source) | Centrally-Ducted | DLCURAH36ABK | EA*4X48L21A* | *92MSN0801716A* | 35800 | 16.5 | 10 | 8.5 | 37800 | 34600 | 91.53% | 2.02 | 29000 | R-410A
215941200 | 3.71 | Yes | Yes | DAY & NIGHT | HRCU-A-CB (Split System: Heat Pump with Remote Outdoor Unit-Air-Source) | Centrally-Ducted | C5H3V48*K*AAA* | ESH5X48M12A*+WALLCON | *97CTN1202422A* | 44500 | 20 | 10.5 | 9 | 48500 | 36400 | 75.05% | 1.82 | 39500 | R-454B
212985618 | 2.5 | No | No | DAY & NIGHT | HRCU-A-CB (Split System: Heat Pump with Remote Outdoor Unit-Air-Source) | Centrally-Ducted | DLCURAH30ABK | EA*4X42L24A* | *92MSN1202420A* | 30000 | 15.2 | 9 | 8.1 | 34200 | 27600 | 80.7% | 1.8 | 23400 | R-410A
215939796 | 2.83 | Yes | Yes | HEIL | HRCU-A-CB (Split System: Heat Pump with Remote Outdoor Unit-Air-Source) | Centrally-Ducted | H5H3V36*K*AAA* | EA*5X60M24A*+WALLCON | *97CTN0802120A* | 34000 | 20 | 11.7 | 9.5 | 34200 | 26000 | 76.02% | 2.06 | 29800 | R-454B
215939816 | 2.83 | Yes | Yes | HEIL | HRCU-A-CB (Split System: Heat Pump with Remote Outdoor Unit-Air-Source) | Centrally-Ducted | H5H3V36*K*AAA* | EA*5X60M24A*+WALLCON | *97CTN1202422A* | 34000 | 20.5 | 12 | 9.5 | 34000 | 26000 | 76.47% | 2.06 | 29800 | R-454B
215939666 | 2.73 | Yes | Yes | HEIL | HRCU-A-CB (Split System: Heat Pump with Remote Outdoor Unit-Air-Source) | Centrally-Ducted | H5H3V36*K*AAA* | EA*5X42M21A*+WALLCON | *80CSU0601716B* | 32800 | 20 | 11.5 | 9.5 | 34800 | 26600 | 76.44% | 2 | 30600 | R-454B
215940480 | 2.95 | Yes | Yes | DAY & NIGHT | HRCU-A-CB (Split System: Heat Pump with Remote Outdoor Unit-Air-Source) | Centrally-Ducted | C5H3V36*K*AAA* | EVM5X60M24A*+WALLCON | *97CTN0802120A* | 35400 | 21.5 | 12 | 8.5 | 38000 | 28600 | 75.26% | 2.04 | 32800 | R-454B
215940630 | 2.88 | Yes | Yes | DAY & NIGHT | HRCU-A-CB (Split System: Heat Pump with Remote Outdoor Unit-Air-Source) | Centrally-Ducted | C5H3V36*K*AAA* | EVD5X42M21A*+WALLCON | *80CSU0401712B* | 34600 | 21 | 12 | 8.5 | 38500 | 28000 | 72.73% | 2.04 | 32000 | R-454B
212988005 | 2.98 | Yes | Yes | DAY & NIGHT | HRCU-A-CB (Split System: Heat Pump with Remote Outdoor Unit-Air-Source) | Centrally-Ducted | DLCURAH36ABK | EA*4X48L21A* | *96MSN1002120A* | 35800 | 16.5 | 10 | 8.5 | 37800 | 34600 | 91.53% | 2.04 | 29000 | R-410A
212988323 | 2.97 | Yes | Yes | DAY & NIGHT | HRCU-A-CB (Split System: Heat Pump with Remote Outdoor Unit-Air-Source) | Centrally-Ducted | DLCURAH36ABK | EA*4X48L24A* | *96MSN1202422A* | 35600 | 16.5 | 10 | 8.5 | 37800 | 34600 | 91.53% | 2.02 | 29000 | R-410A
212988407 | 2.97 | Yes | Yes | DAY & NIGHT | HRCU-A-CB (Split System: Heat Pump with Remote Outdoor Unit-Air-Source) | Centrally-Ducted | DLCURAH36ABK | EA*4X48L24A* | *96MSN1402422A* | 35600 | 16.5 | 10 | 8.5 | 37800 | 34600 | 91.53% | 2.02 | 29000 | R-410A
216683192 | 2.97 | Yes | Yes | TEMPSTAR | HRCU-A-CB (Split System: Heat Pump with Remote Outdoor Unit-Air-Source) | Centrally-Ducted | DLCURAH36ABK | EA*4X48L24A* | *97VTN1202422A* | 35600 | 16 | 10 | 8.5 | 37400 | 34200 | 91.44% | 1.96 | 28800 | R-410A
211226958 | 3.08 | Yes | No | COMFORTMAKER | HRCU-A-CB (Split System: Heat Pump with Remote Outdoor Unit-Air-Source) | Centrally-Ducted | DLCURAH36ABK | EA*4X37L21A* | *80VTL1102122A* | 37000 | 15.5 | 10 | 8.5 | 38500 | 34800 | 90.39% | 2.12 | 29200 | R-410A
211227299 | 2.97 | No | No | COMFORTMAKER | HRCU-A-CB (Split System: Heat Pump with Remote Outdoor Unit-Air-Source) | Centrally-Ducted | DLCURAH36ABK | EA*4X42L21A* | *80ES(N,L)0701712A* | 35600 | 15.2 | 9.5 | 8.1 | 39500 | 35200 | 89.11% | 1.88 | 29400 | R-410A
211227451 | 2.95 | Yes | No | COMFORTMAKER | HRCU-A-CB (Split System: Heat Pump with Remote Outdoor Unit-Air-Source) | Centrally-Ducted | DLCURAH36ABK | EA*4X42L21A* | *80ESU1002120A* | 35400 | 16 | 10 | 8.1 | 38500 | 35000 | 90.91% | 1.88 | 29400 | R-410A
211227576 | 3 | Yes | No | COMFORTMAKER | HRCU-A-CB (Split System: Heat Pump with Remote Outdoor Unit-Air-Source) | Centrally-Ducted | DLCURAH36ABK | EA*4X42L21A* | *95ESN0802120A* | 36000 | 15.5 | 10 | 8.1 | 39500 | 35200 | 89.11% | 1.92 | 29400 | R-410A
211227694 | 2.92 | No | No | COMFORTMAKER | HRCU-A-CB (Split System: Heat Pump with Remote Outdoor Unit-Air-Source) | Centrally-Ducted | DLCURAH36ABK | EA*4X42L21A* | *96VTN0802120A* | 35000 | 16 | 9.5 | 8.1 | 38500 | 35000 | 90.91% | 1.86 | 29400 | R-410A
211227792 | 3 | Yes | No | COMFORTMAKER | HRCU-A-CB (Split System: Heat Pump with Remote Outdoor Unit-Air-Source) | Centrally-Ducted | DLCURAH36ABK | EA*4X42L24A* | *80ES(N,L)0902120A* | 36000 | 16 | 10 | 8.1 | 39500 | 35000 | 88.61% | 1.92 | 29400 | R-410A
211244008 | 1.98 | Yes | Yes | COMFORTMAKER | HRCU-A-CB (Split System: Heat Pump with Remote Outdoor Unit-Air-Source) | Centrally-Ducted | DLCURAH24ABK | EN(A,D)4X24L17** | *96VTN0801716A* | 23800 | 16 | 10 | 8.5 | 26800 | 23400 | 87.31% | 1.92 | 19500 | R-410A
211244092 | 1.95 | Yes | Yes | COMFORTMAKER | HRCU-A-CB (Split System: Heat Pump with Remote Outdoor Unit-Air-Source) | Centrally-Ducted | DLCURAH24ABK | EN(A,D)4X24L17** | *96VTN0601714A* | 23400 | 16 | 10 | 8.5 | 26600 | 23800 | 89.47% | 1.96 | 19400 | R-410A
215940830 | 2.97 | Yes | Yes | DAY & NIGHT | HRCU-A-CB (Split System: Heat Pump with Remote Outdoor Unit-Air-Source) | Centrally-Ducted | C5H3V36*K*AAA* | EVD5X60M21A*+WALLCON | *80CSU0601716B* | 35600 | 22 | 12.5 | 8.5 | 38000 | 28600 | 75.26% | 2.02 | 32600 | R-454B
215942436 | 2.98 | Yes | Yes | DAY & NIGHT | HRCU-A-CB (Split System: Heat Pump with Remote Outdoor Unit-Air-Source) | Centrally-Ducted | C5H3V36*K*AAA* | EVM5X61M24A*+WALLCON | *80CTL0702120B* | 35800 | 22 | 12.5 | 8.5 | 37400 | 28200 | 75.4% | 2.04 | 32400 | R-454B
211257340 | 1.54 | Yes | No | HEIL | HRCU-A-CB (Split System: Heat Pump with Remote Outdoor Unit-Air-Source) | Centrally-Ducted | DLCURAH18ABK | FJMA4*24L*B* |  | 18500 | 15.5 | 10.5 | 9 | 19300 | 18300 | 94.82% | 2.2 | 12800 | R-410A
211260582 | 1.51 | Yes | Yes | HEIL | HRCU-A-CB (Split System: Heat Pump with Remote Outdoor Unit-Air-Source) | Centrally-Ducted | DLCURAH18ABK | EA*4X24L17A* | *92ESN0601412A* | 18100 | 16 | 10.5 | 9 | 19000 | 18800 | 98.95% | 2.28 | 12600 | R-410A
216570865 | 1.78 | Yes | Yes | AMERICAN STANDARD | HRCU-A-CB (Split System: Heat Pump with Remote Outdoor Unit-Air-Source) | Centrally-Ducted | 5A6V0X24A1 | 5PX*B003AS3 | L8V1A060U3VSB+LRP | 21400 | 20.4 | 11.2 | 10 | 24200 | 18400 | 76.03% | 2.1 | 23000 | R-454B
216570867 | 1.78 | Yes | Yes | AMERICAN STANDARD | HRCU-A-CB (Split System: Heat Pump with Remote Outdoor Unit-Air-Source) | Centrally-Ducted | 5A6V0X24A1 | 5PX*B003AS3 | L8V1A040U3VSB+LRP | 21400 | 20.2 | 11.2 | 10 | 24200 | 18500 | 76.45% | 2.1 | 23000 | R-454B
212978686 | 2.03 | Yes | Yes | CARRIER | HRCU-A-CB (Split System: Heat Pump with Remote Outdoor Unit-Air-Source) | Centrally-Ducted | 38MURAQ24AB3* | CAP**3721AL* | 58S(B,C)*B070M17**12 | 24400 | 17.5 | 10.5 | 8.5 | 25200 | 21200 | 84.13% | 1.8 | 18500 | R-410A
214279904 | 1.95 | Yes | Yes | BRYANT HEATING AND COOLING SYSTEMS | HRCU-A-CB (Split System: Heat Pump with Remote Outdoor Unit-Air-Source) | Centrally-Ducted | 38MURAQ24AB3* | CAP**3617AL* | 916SA48060M17*** | 23400 | 16.5 | 10 | 9 | 25600 | 23800 | 92.97% | 1.96 | 18900 | R-410A
214570500 | 1.98 | Yes | No | HEIL | HRCU-A-CB (Split System: Heat Pump with Remote Outdoor Unit-Air-Source) | Centrally-Ducted | HVH825GKA3* | EA*4X42L21A*+WALLCON | *95CSU0802120B* | 23800 | 16.5 | 10.5 | 8.1 | 21400 | 16700 | 78.04% | 1.96 | 20600 | R-410A
211243568 | 2.08 | Yes | Yes | COMFORTMAKER | HRCU-A-CB (Split System: Heat Pump with Remote Outdoor Unit-Air-Source) | Centrally-Ducted | DLCURAH24ABK | EA*4X37L21A* | *92ESN0601714A* | 25000 | 17 | 10.5 | 8.5 | 25600 | 20800 | 81.25% | 1.76 | 18800 | R-410A
211243711 | 1.95 | Yes | No | COMFORTMAKER | HRCU-A-CB (Split System: Heat Pump with Remote Outdoor Unit-Air-Source) | Centrally-Ducted | DLCURAH24ABK | EN(A,D)4X24L14** | *96VSN0401410A* | 23400 | 15.5 | 10 | 8.5 | 26600 | 24000 | 90.23% | 1.96 | 19500 | R-410A
211243904 | 1.93 | Yes | Yes | COMFORTMAKER | HRCU-A-CB (Split System: Heat Pump with Remote Outdoor Unit-Air-Source) | Centrally-Ducted | DLCURAH24ABK | EN(A,D)4X24L17** | *95ESU0401712A* | 23200 | 16.5 | 10 | 8.5 | 26400 | 24400 | 92.42% | 2.04 | 19300 | R-410A
216734343 | 1.92 | Yes | Yes | DAY & NIGHT | HRCU-A-CB (Split System: Heat Pump with Remote Outdoor Unit-Air-Source) | Centrally-Ducted | D5CUHAH24AAK | EA*5X36M17A* | *80CSU0401712A* | 23000 | 17 | 11 | 8.5 | 21200 | 18900 | 89.15% | 1.94 | 17800 | R-454B
216734509 | 1.85 | Yes | No | DAY & NIGHT | HRCU-A-CB (Split System: Heat Pump with Remote Outdoor Unit-Air-Source) | Centrally-Ducted | D5CUHAH24AAK | EA*5X36M17A* | *80CTL0901716B* | 22200 | 16 | 10.5 | 8.1 | 20800 | 18600 | 89.42% | 1.85 | 17500 | R-454B
215939980 | 2.75 | Yes | Yes | DAY & NIGHT | HRCU-A-CB (Split System: Heat Pump with Remote Outdoor Unit-Air-Source) | Centrally-Ducted | C5H3V36*K*AAA* | ESH5X36M12A*+WALLCON | *97CTN0801716A* | 33000 | 18.5 | 10.5 | 9 | 35400 | 27200 | 76.84% | 1.92 | 31000 | R-454B
215940350 | 2.97 | Yes | Yes | DAY & NIGHT | HRCU-A-CB (Split System: Heat Pump with Remote Outdoor Unit-Air-Source) | Centrally-Ducted | C5H3V36*K*AAA* | EVM5X49M21A*+WALLCON | *80CSU0601716B* | 35600 | 22 | 12.5 | 8.5 | 38000 | 28600 | 75.26% | 2.02 | 32600 | R-454B
214571240 | 2 | Yes | Yes | HEIL | HRCU-A-CB (Split System: Heat Pump with Remote Outdoor Unit-Air-Source) | Centrally-Ducted | HVH825GKA3* | EN(A,D,W)4X48L21**+WALLCON | *97CMN0602120B* | 24000 | 16.5 | 11 | 8.1 | 21400 | 16700 | 78.04% | 2 | 20600 | R-410A
214572510 | 2.63 | Yes | Yes | HEIL | HRCU-A-CB (Split System: Heat Pump with Remote Outdoor Unit-Air-Source) | Centrally-Ducted | HVH837GKA** | EA*4X36L21A*+WALLCON | *97CMN0802120B* | 31600 | 17 | 11 | 8.1 | 33000 | 24200 | 73.33% | 1.86 | 31200 | R-410A
212972458 | 2.48 | No | No | CARRIER | HRCU-A-CB (Split System: Heat Pump with Remote Outdoor Unit-Air-Source) | Centrally-Ducted | 38MURAQ30AB3* | CAP**4221AL* | 58TP*B110V21**22 | 29800 | 15.2 | 9 | 8.1 | 34200 | 27600 | 80.7% | 1.8 | 23400 | R-410A
215942596 | 3.71 | No | Yes | DAY & NIGHT | HRCU-A-CB (Split System: Heat Pump with Remote Outdoor Unit-Air-Source) | Centrally-Ducted | C5H3V48*K*AAA* | EVD5X61M21A*+WALLCON | *96CTN0801714B* | 44500 | 20 | 11.5 | 8.1 | 54000 | 37800 | 70% | 1.95 | 43000 | R-454B
212981765 | 2.03 | Yes | Yes | COMFORTMAKER | HRCU-A-CB (Split System: Heat Pump with Remote Outdoor Unit-Air-Source) | Centrally-Ducted | DLCURAH24ABK | EA*4X37L21A* | *80MSU1002120A* | 24400 | 17 | 10 | 8.5 | 25200 | 21400 | 84.92% | 1.78 | 18600 | R-410A
212982701 | 1.98 | Yes | Yes | COMFORTMAKER | HRCU-A-CB (Split System: Heat Pump with Remote Outdoor Unit-Air-Source) | Centrally-Ducted | DLCURAH24ABK | EA*4X36L21A* | *80MSU0601716A* | 23800 | 17.5 | 10 | 8.5 | 25600 | 23400 | 91.41% | 1.96 | 18800 | R-410A
212983178 | 1.97 | Yes | Yes | COMFORTMAKER | HRCU-A-CB (Split System: Heat Pump with Remote Outdoor Unit-Air-Source) | Centrally-Ducted | DLCURAH24ABK | EA*4X36L21A* | *92MSN0401712A* | 23600 | 16 | 10 | 8.5 | 26400 | 24000 | 90.91% | 1.96 | 19200 | R-410A
212983621 | 1.98 | Yes | Yes | COMFORTMAKER | HRCU-A-CB (Split System: Heat Pump with Remote Outdoor Unit-Air-Source) | Centrally-Ducted | DLCURAH24ABK | EN(A,D,W)4X36L17** | *92MSN0601412A* | 23800 | 17 | 10.5 | 8.5 | 26400 | 23800 | 90.15% | 1.98 | 19200 | R-410A
214570460 | 2.03 | Yes | Yes | HEIL | HRCU-A-CB (Split System: Heat Pump with Remote Outdoor Unit-Air-Source) | Centrally-Ducted | HVH825GKA3* | EA*4X37L21A*+WALLCON | *97CMN0602120B* | 24400 | 16.5 | 11 | 8.5 | 21200 | 16700 | 78.77% | 2.02 | 20600 | R-410A
214570480 | 2.03 | Yes | Yes | HEIL | HRCU-A-CB (Split System: Heat Pump with Remote Outdoor Unit-Air-Source) | Centrally-Ducted | HVH825GKA3* | EA*4X37L21A*+WALLCON | *96CTN0802120B* | 24400 | 17 | 11 | 8.5 | 21200 | 16600 | 78.3% | 2.04 | 20600 | R-410A
212980513 | 2.57 | No | No | COMFORTMAKER | HRCU-A-CB (Split System: Heat Pump with Remote Outdoor Unit-Air-Source) | Centrally-Ducted | DLCURAH30ABK | EA*4X37L21A* | *80MS(N,L)0902120A* | 30800 | 15.2 | 9 | 8.5 | 33600 | 26400 | 78.57% | 1.86 | 23200 | R-410A
215939616 | 2.7 | Yes | Yes | HEIL | HRCU-A-CB (Split System: Heat Pump with Remote Outdoor Unit-Air-Source) | Centrally-Ducted | H5H3V36*K*AAA* | EA*5X36M17A*+WALLCON | *80CSU0601716B* | 32400 | 19.5 | 11 | 9.5 | 35000 | 27000 | 77.14% | 2 | 30800 | R-454B
214570380 | 1.97 | Yes | No | HEIL | HRCU-A-CB (Split System: Heat Pump with Remote Outdoor Unit-Air-Source) | Centrally-Ducted | HVH825GKA3* | EA*4X36L21A*+WALLCON | *95CSU0802120B* | 23600 | 16.5 | 10.5 | 8.1 | 21400 | 16700 | 78.04% | 1.94 | 20800 | R-410A
214570430 | 2.03 | Yes | Yes | HEIL | HRCU-A-CB (Split System: Heat Pump with Remote Outdoor Unit-Air-Source) | Centrally-Ducted | HVH825GKA3* | EA*4X37L21A*+WALLCON | *80CTL0702120B* | 24400 | 16.5 | 11 | 8.5 | 21200 | 16600 | 78.3% | 2.02 | 20600 | R-410A
214570730 | 2 | Yes | Yes | HEIL | HRCU-A-CB (Split System: Heat Pump with Remote Outdoor Unit-Air-Source) | Centrally-Ducted | HVH825GKA3* | EA*4X48L24A*+WALLCON | *80CTL0702120B* | 24000 | 17 | 11 | 8.5 | 21000 | 16500 | 78.57% | 2.02 | 20400 | R-410A
214571230 | 2.02 | Yes | Yes | HEIL | HRCU-A-CB (Split System: Heat Pump with Remote Outdoor Unit-Air-Source) | Centrally-Ducted | HVH825GKA3* | EN(A,D,W)4X48L21**+WALLCON | *95CSU1002122B* | 24200 | 17 | 11.5 | 8.1 | 21200 | 16600 | 78.3% | 2.02 | 20600 | R-410A
214572600 | 2.65 | Yes | Yes | HEIL | HRCU-A-CB (Split System: Heat Pump with Remote Outdoor Unit-Air-Source) | Centrally-Ducted | HVH837GKA** | EA*4X42L21A*+WALLCON | *95CSU0802120B* | 31800 | 17 | 11 | 8.5 | 33000 | 24400 | 73.94% | 1.9 | 31400 | R-410A
214570530 | 1.98 | Yes | No | HEIL | HRCU-A-CB (Split System: Heat Pump with Remote Outdoor Unit-Air-Source) | Centrally-Ducted | HVH825GKA3* | EA*4X42L21A*+WALLCON | *97CMN0802120B* | 23800 | 16.5 | 10.5 | 8.1 | 21400 | 16600 | 77.57% | 1.96 | 20600 | R-410A
214572720 | 2.73 | Yes | Yes | HEIL | HRCU-A-CB (Split System: Heat Pump with Remote Outdoor Unit-Air-Source) | Centrally-Ducted | HVH837GKA** | EA*4X43L21A*+WALLCON | *95CSU0802120B* | 32800 | 17.5 | 11 | 8.5 | 32800 | 25200 | 76.83% | 2 | 31800 | R-410A
216453274 | 4.42 | Yes | Yes | AMERICAN STANDARD | HRCU-A-CB (Split System: Heat Pump with Remote Outdoor Unit-Air-Source) | Centrally-Ducted | 5A6V0X60A1 | 5TXCD010AS3 | S8V2C100M5PCB | 53000 | 18.4 | 10.5 | 9 | 54000 | 38000 | 70.37% | 2 | 47500 | R-454B
212980174 | 2.97 | Yes | Yes | HEIL | HRCU-A-CB (Split System: Heat Pump with Remote Outdoor Unit-Air-Source) | Centrally-Ducted | DLCURAH36ABK | EA*4X48L24A* | *80MS(N,L)0902116A* | 35600 | 16.5 | 10 | 8.5 | 37800 | 34600 | 91.53% | 2.02 | 28800 | R-410A
211262018 | 1.5 | Yes | Yes | BRYANT HEATING AND COOLING SYSTEMS | HRCU-A-CB (Split System: Heat Pump with Remote Outdoor Unit-Air-Source) | Centrally-Ducted | 38MURAQ18AB3* | CAP**3017AL* | 8(0,1)*SA36045E17*** | 18000 | 16 | 10.5 | 8.5 | 18500 | 18500 | 100% | 2.22 | 12400 | R-410A
212981731 | 1.95 | Yes | Yes | HEIL | HRCU-A-CB (Split System: Heat Pump with Remote Outdoor Unit-Air-Source) | Centrally-Ducted | DLCURAH24ABK | EA*4X36L17A* | *80MSU1002120A* | 23400 | 17 | 10 | 8.5 | 26000 | 24400 | 93.85% | 2.02 | 19000 | R-410A
212980273 | 2.03 | Yes | Yes | HEIL | HRCU-A-CB (Split System: Heat Pump with Remote Outdoor Unit-Air-Source) | Centrally-Ducted | DLCURAH24ABK | EA*4X37L21A* | *80MS(N,L)0902116A* | 24400 | 17.5 | 10.5 | 8.5 | 25200 | 21200 | 84.13% | 1.8 | 18600 | R-410A
213372381 | 2.85 | Yes | Yes | RUUD | HRCU-A-CB (Split System: Heat Pump with Remote Outdoor Unit-Air-Source) | Centrally-Ducted | UP18AZ36AJVC | RCFZ6021SEAAM | R951V0403A17UHU | 34200 | 19 | 12.5 | 8.5 | 34200 | 43000 | 125.7% | 2.2 | 40500 | R-410A
212978102 | 2.02 | Yes | Yes | CARRIER | HRCU-A-CB (Split System: Heat Pump with Remote Outdoor Unit-Air-Source) | Centrally-Ducted | 38MURAQ24AB3* | CAP**2517AL* | 58S(B,C)*B070M14**12 | 24200 | 17.5 | 10.5 | 8.5 | 25200 | 21800 | 86.51% | 1.82 | 18600 | R-410A
214075213 | 4.63 | Yes | No | RUUD | HRCU-A-CB (Split System: Heat Pump with Remote Outdoor Unit-Air-Source) | Centrally-Ducted | RD17AZ60AJ3N | RCFZ6024STANM | R802V1005A21UHN | 55500 | 18 | 10 | 8.1 | 53500 | 49000 | 91.59% | 1.75 | 50500 | R-410A
212984414 | 2.98 | Yes | Yes | COMFORTMAKER | HRCU-A-CB (Split System: Heat Pump with Remote Outdoor Unit-Air-Source) | Centrally-Ducted | DLCURAH36ABK | EA*4X48L21A* | *92MSN0801716A* | 35800 | 16.5 | 10 | 8.5 | 37800 | 34600 | 91.53% | 2.02 | 29000 | R-410A
214239079 | 2.65 | Yes | Yes | DAY & NIGHT | HRCU-A-CB (Split System: Heat Pump with Remote Outdoor Unit-Air-Source) | Centrally-Ducted | CVH837GKA2* | EN(A,D,W)4X42L21**+WALLCON | *80CTL0902120B* | 31800 | 17 | 11 | 8.1 | 33000 | 24400 | 73.94% | 1.88 | 31200 | R-410A
214239179 | 2.68 | Yes | Yes | DAY & NIGHT | HRCU-A-CB (Split System: Heat Pump with Remote Outdoor Unit-Air-Source) | Centrally-Ducted | CVH837GKA2* | EN(A,D,W)4X48L21**+WALLCON | *80CTL0701716B* | 32200 | 17 | 11.5 | 8.1 | 32800 | 24800 | 75.61% | 1.94 | 31600 | R-410A
214239379 | 2.73 | Yes | Yes | DAY & NIGHT | HRCU-A-CB (Split System: Heat Pump with Remote Outdoor Unit-Air-Source) | Centrally-Ducted | CVH837GKA2* | EN(A,D,W)4X60L24**+WALLCON | *80CTL1352422B* | 32800 | 17.5 | 12 | 8.1 | 32200 | 24600 | 76.4% | 1.96 | 31200 | R-410A
214572750 | 2.73 | Yes | Yes | HEIL | HRCU-A-CB (Split System: Heat Pump with Remote Outdoor Unit-Air-Source) | Centrally-Ducted | HVH837GKA** | EA*4X43L21A*+WALLCON | *97CMN0802120B* | 32800 | 17.5 | 11.5 | 8.5 | 32800 | 25200 | 76.83% | 2 | 31800 | R-410A
214572800 | 2.68 | Yes | Yes | HEIL | HRCU-A-CB (Split System: Heat Pump with Remote Outdoor Unit-Air-Source) | Centrally-Ducted | HVH837GKA** | EA*4X48L21A*+WALLCON | *97CMN0602120B* | 32200 | 17 | 11 | 8.5 | 32600 | 25200 | 77.3% | 1.96 | 31600 | R-410A
211244624 | 2.03 | Yes | No | COMFORTMAKER | HRCU-A-CB (Split System: Heat Pump with Remote Outdoor Unit-Air-Source) | Centrally-Ducted | DLCURAH24ABK | EN(A,D)4X30L17** | *95ESN0601412A* | 24400 | 15.5 | 10 | 8.1 | 26600 | 22600 | 84.96% | 1.86 | 19400 | R-410A
211244983 | 2 | Yes | No | COMFORTMAKER | HRCU-A-CB (Split System: Heat Pump with Remote Outdoor Unit-Air-Source) | Centrally-Ducted | DLCURAH24ABK | EN(A,D,W)4X36L17** | *80ESU0401712A* | 24000 | 17 | 10.5 | 8.1 | 26000 | 23200 | 89.23% | 1.94 | 19000 | R-410A
211257845 | 1.51 | Yes | Yes | CARRIER | HRCU-A-CB (Split System: Heat Pump with Remote Outdoor Unit-Air-Source) | Centrally-Ducted | 38MURAQ18AB3* | CAP**2517AL* | 58SP*A045V17**16 | 18100 | 16 | 10.5 | 8.5 | 18000 | 17500 | 97.22% | 2.12 | 12200 | R-410A
216571057 | 2.93 | Yes | Yes | AMERICAN STANDARD | HRCU-A-CB (Split System: Heat Pump with Remote Outdoor Unit-Air-Source) | Centrally-Ducted | 5A6V0X36A1 | 5TXCC007AS3 | *UHMC100CCV4+LRP | 35200 | 20.4 | 12.7 | 9.7 | 32800 | 24800 | 75.61% | 2.2 | 31400 | R-454B
214571160 | 1.98 | Yes | Yes | HEIL | HRCU-A-CB (Split System: Heat Pump with Remote Outdoor Unit-Air-Source) | Centrally-Ducted | HVH825GKA3* | EN(A,D,W)4X42L21**+WALLCON | *95CSU0802120B* | 23800 | 16.5 | 11 | 8.1 | 21400 | 16700 | 78.04% | 1.96 | 20800 | R-410A
214571260 | 2.02 | Yes | Yes | HEIL | HRCU-A-CB (Split System: Heat Pump with Remote Outdoor Unit-Air-Source) | Centrally-Ducted | HVH825GKA3* | EN(A,D,W)4X48L21**+WALLCON | *96CTN0802120B* | 24200 | 17 | 11.5 | 8.1 | 21200 | 16600 | 78.3% | 2.02 | 20600 | R-410A
214572930 | 2.73 | Yes | Yes | HEIL | HRCU-A-CB (Split System: Heat Pump with Remote Outdoor Unit-Air-Source) | Centrally-Ducted | HVH837GKA** | EA*4X60L24A*+WALLCON | *97CMN0802120B* | 32800 | 17.5 | 11.5 | 8.5 | 31600 | 24800 | 78.48% | 2 | 31000 | R-410A
214572880 | 2.7 | Yes | Yes | HEIL | HRCU-A-CB (Split System: Heat Pump with Remote Outdoor Unit-Air-Source) | Centrally-Ducted | HVH837GKA** | EA*4X48L24A*+WALLCON | *96CTN0802120B* | 32400 | 17.5 | 11.5 | 8.5 | 32200 | 24800 | 77.02% | 2 | 31400 | R-410A
216570897 | 1.83 | Yes | Yes | AMERICAN STANDARD | HRCU-A-CB (Split System: Heat Pump with Remote Outdoor Unit-Air-Source) | Centrally-Ducted | 5A6V0X24A1 | 5PX*BD06AS3 | *DHMB060CCV3+LRP | 22000 | 21 | 11.7 | 10 | 23400 | 18000 | 76.92% | 2.2 | 22400 | R-454B
211245990 | 1.95 | No | No | CARRIER | HRCU-A-CB (Split System: Heat Pump with Remote Outdoor Unit-Air-Source) | Centrally-Ducted | 38MURAQ24AB3* | CAP**2414AL* | GG96VTAA30040A | 23400 | 15.5 | 9.5 | 8.5 | 26800 | 24800 | 92.54% | 2.04 | 19400 | R-410A
211246023 | 2 | Yes | No | CARRIER | HRCU-A-CB (Split System: Heat Pump with Remote Outdoor Unit-Air-Source) | Centrally-Ducted | 38MURAQ24AB3* | CNPV*3617AL* | GG96VTAA42060B | 24000 | 16.5 | 10 | 8.1 | 26200 | 23200 | 88.55% | 1.92 | 19100 | R-410A
210471190 | 2.75 | Yes | Yes | HEIL | HRCU-A-CB (Split System: Heat Pump with Remote Outdoor Unit-Air-Source) | Centrally-Ducted | HVH837GKA2* | EHD4X60AAL+WALLCON | *80CTL1352422A* | 33000 | 17 | 11.5 | 8.1 | 32200 | 24800 | 77.02% | 2.02 | 31200 | R-410A
216680656 | 1.95 | Yes | Yes | TEMPSTAR | HRCU-A-CB (Split System: Heat Pump with Remote Outdoor Unit-Air-Source) | Centrally-Ducted | DLCURAH24ABK | EN(A,D)4X36L21** | *97VTN0801716A* | 23400 | 16.5 | 10 | 9 | 25800 | 23800 | 92.25% | 1.78 | 18900 | R-410A
210473261 | 2 | Yes | No | HEIL | HRCU-A-CB (Split System: Heat Pump with Remote Outdoor Unit-Air-Source) | Centrally-Ducted | HVH825GKA3* | EA*4X48L21A*+WALLCON | *95CSU0601716A* | 24000 | 16.5 | 10.5 | 8.1 | 21000 | 16600 | 79.05% | 2 | 20600 | R-410A
210473481 | 2.02 | Yes | Yes | HEIL | HRCU-A-CB (Split System: Heat Pump with Remote Outdoor Unit-Air-Source) | Centrally-Ducted | HVH825GKA3* | EA*4X48L24A*+WALLCON | *96CTN1202422A* | 24200 | 17 | 11 | 8.1 | 21000 | 16500 | 78.57% | 2.02 | 20400 | R-410A
210474082 | 2 | Yes | Yes | HEIL | HRCU-A-CB (Split System: Heat Pump with Remote Outdoor Unit-Air-Source) | Centrally-Ducted | HVH825GKA3* | EN(A,D)4X48L24**+WALLCON | *80CSU1002120A* | 24000 | 16.5 | 11 | 8.1 | 21400 | 16600 | 77.57% | 2 | 20600 | R-410A
210474417 | 2.02 | Yes | Yes | HEIL | HRCU-A-CB (Split System: Heat Pump with Remote Outdoor Unit-Air-Source) | Centrally-Ducted | HVH825GKA3* | EHD4X42AAL+WALLCON | *80CTL0901716A* | 24200 | 16.5 | 11 | 8.1 | 21200 | 16500 | 77.83% | 2.02 | 20600 | R-410A
211230755 | 2.97 | Yes | No | HEIL | HRCU-A-CB (Split System: Heat Pump with Remote Outdoor Unit-Air-Source) | Centrally-Ducted | DLCURAH36ABK | EN(A,D)4X48L24** | *96VTN0802120A* | 35600 | 16 | 10 | 8.1 | 38500 | 34800 | 90.39% | 2 | 29200 | R-410A
215939790 | 2.83 | Yes | Yes | DAY & NIGHT | HRCU-A-CB (Split System: Heat Pump with Remote Outdoor Unit-Air-Source) | Centrally-Ducted | C5H3V36*K*AAA* | EA*5X60M24A*+WALLCON | *96CTN0802120B* | 34000 | 20 | 11.7 | 9.5 | 34200 | 26000 | 76.02% | 2.06 | 29800 | R-454B
215939990 | 2.77 | Yes | Yes | DAY & NIGHT | HRCU-A-CB (Split System: Heat Pump with Remote Outdoor Unit-Air-Source) | Centrally-Ducted | C5H3V36*K*AAA* | ESH5X36M12A*+WALLCON | *97CTN0802120A* | 33200 | 19 | 11 | 9 | 35000 | 26800 | 76.57% | 1.92 | 30800 | R-454B
215940460 | 2.97 | Yes | Yes | DAY & NIGHT | HRCU-A-CB (Split System: Heat Pump with Remote Outdoor Unit-Air-Source) | Centrally-Ducted | C5H3V36*K*AAA* | EVM5X60M21A*+WALLCON | *97CTN1002122A* | 35600 | 22 | 12.5 | 8.5 | 38000 | 28600 | 75.26% | 2.02 | 32600 | R-454B
215940510 | 2.87 | Yes | Yes | DAY & NIGHT | HRCU-A-CB (Split System: Heat Pump with Remote Outdoor Unit-Air-Source) | Centrally-Ducted | C5H3V36*K*AAA* | EVD5X36M21A*+WALLCON | *96CTN0802120B* | 34400 | 20.5 | 11.7 | 8.5 | 38500 | 28200 | 73.25% | 2.04 | 32200 | R-454B
215940560 | 2.87 | Yes | Yes | DAY & NIGHT | HRCU-A-CB (Split System: Heat Pump with Remote Outdoor Unit-Air-Source) | Centrally-Ducted | C5H3V36*K*AAA* | EVD5X36M21A*+WALLCON | *97CTN0802120A* | 34400 | 20.5 | 11.7 | 8.5 | 38500 | 28200 | 73.25% | 2.04 | 32200 | R-454B
211240469 | 1.98 | Yes | Yes | AIRQUEST | HRCU-A-CB (Split System: Heat Pump with Remote Outdoor Unit-Air-Source) | Centrally-Ducted | DLCURAH24ABK | EA*4X24L17A* | *80VSL0451716A* | 23800 | 16 | 10 | 8.5 | 26800 | 24000 | 89.55% | 1.98 | 19400 | R-410A
211240510 | 2 | Yes | Yes | AIRQUEST | HRCU-A-CB (Split System: Heat Pump with Remote Outdoor Unit-Air-Source) | Centrally-Ducted | DLCURAH24ABK | EA*4X24L17A* | *80VTL0451412A* | 24000 | 16.5 | 10 | 8.5 | 26800 | 24000 | 89.55% | 1.98 | 19400 | R-410A
211240544 | 1.98 | Yes | Yes | AIRQUEST | HRCU-A-CB (Split System: Heat Pump with Remote Outdoor Unit-Air-Source) | Centrally-Ducted | DLCURAH24ABK | EA*4X24L17A* | *80VTL0701716A* | 23800 | 16.5 | 10 | 8.5 | 26800 | 24000 | 89.55% | 2 | 19300 | R-410A
214572550 | 2.75 | Yes | Yes | HEIL | HRCU-A-CB (Split System: Heat Pump with Remote Outdoor Unit-Air-Source) | Centrally-Ducted | HVH837GKA** | EA*4X37L21A*+WALLCON | *95CSU1002122B* | 33000 | 17.5 | 11.5 | 8.5 | 32600 | 25000 | 76.69% | 2 | 31800 | R-410A
211259924 | 1.55 | Yes | Yes | HEIL | HRCU-A-CB (Split System: Heat Pump with Remote Outdoor Unit-Air-Source) | Centrally-Ducted | DLCURAH18ABK | EA*4X19L17A* | *80ES(N,L)0701712A* | 18600 | 16.5 | 11 | 8.5 | 18400 | 17500 | 95.11% | 2.14 | 12400 | R-410A
211260115 | 1.47 | Yes | Yes | HEIL | HRCU-A-CB (Split System: Heat Pump with Remote Outdoor Unit-Air-Source) | Centrally-Ducted | DLCURAH18ABK | EA*4X24L14A* | *80VTL0451412A* | 17600 | 16 | 10.5 | 8.5 | 18400 | 19100 | 103.8% | 2.3 | 12400 | R-410A
211260208 | 1.51 | Yes | Yes | HEIL | HRCU-A-CB (Split System: Heat Pump with Remote Outdoor Unit-Air-Source) | Centrally-Ducted | DLCURAH18ABK | EA*4X24L14A* | *92ESN0601412A* | 18100 | 16 | 10.5 | 9 | 18900 | 18900 | 100% | 2.28 | 12600 | R-410A
212609352 | 2.85 | Yes | Yes | RUUD | HRCU-A-CB (Split System: Heat Pump with Remote Outdoor Unit-Air-Source) | Centrally-Ducted | UP18AZ36AJVC | RCFZ6021SEAAM | R802V1004A17UHS | 34200 | 19 | 12.5 | 8.5 | 34200 | 43000 | 125.7% | 2.2 | 40500 | R-410A
211244459 | 1.97 | Yes | No | COMFORTMAKER | HRCU-A-CB (Split System: Heat Pump with Remote Outdoor Unit-Air-Source) | Centrally-Ducted | DLCURAH24ABK | EN(A,D)4X30L17** | *96VSN0601412A* | 23600 | 16.5 | 10 | 8.1 | 25800 | 23800 | 92.25% | 1.98 | 19000 | R-410A
215939696 | 2.72 | Yes | Yes | HEIL | HRCU-A-CB (Split System: Heat Pump with Remote Outdoor Unit-Air-Source) | Centrally-Ducted | H5H3V36*K*AAA* | EA*5X42M21A*+WALLCON | *97CTN0802120A* | 32600 | 19.5 | 11.7 | 9.5 | 34800 | 26800 | 77.01% | 2.02 | 30600 | R-454B
215939916 | 2.87 | Yes | Yes | HEIL | HRCU-A-CB (Split System: Heat Pump with Remote Outdoor Unit-Air-Source) | Centrally-Ducted | H5H3V36*K*AAA* | EA*5X61M24A*+WALLCON | *97CTN1002122A* | 34400 | 20.5 | 12 | 9.5 | 34200 | 26000 | 76.02% | 2.06 | 29800 | R-454B
213778860 | 2.63 | Yes | Yes | COMFORTMAKER | HRCU-A-CB (Split System: Heat Pump with Remote Outdoor Unit-Air-Source) | Centrally-Ducted | CVH837GKA** | EA*4X36L21A*+WALLCON | *80CTL1102120B* | 31600 | 17 | 11 | 8.1 | 32800 | 24200 | 73.78% | 1.86 | 31000 | R-410A
213779260 | 2.73 | Yes | Yes | COMFORTMAKER | HRCU-A-CB (Split System: Heat Pump with Remote Outdoor Unit-Air-Source) | Centrally-Ducted | CVH837GKA** | EA*4X43L21A*+WALLCON | *80CTL0701716B* | 32800 | 17 | 11 | 8.5 | 33000 | 25200 | 76.36% | 1.96 | 31800 | R-410A
213297272 | 2.77 | Yes | Yes | JOHNSON CONTROLS | HRCU-A-CB (Split System: Heat Pump with Remote Outdoor Unit-Air-Source) | Centrally-Ducted | HMH72B341 | XAFB36DBCN1 | Z9ES080B12SMPS1 | 33200 | 17 | 10 | 8.5 | 32200 | 22600 | 70.19% | 1.8 | 25200 | R-410A
213297297 | 2.78 | Yes | Yes | JOHNSON CONTROLS | HRCU-A-CB (Split System: Heat Pump with Remote Outdoor Unit-Air-Source) | Centrally-Ducted | HMH72B341 | XAHC36DBCN1 | Z8ET100C20LMPS1 | 33400 | 18.5 | 10.5 | 8.5 | 32200 | 22600 | 70.19% | 2.04 | 25400 | R-410A
213297422 | 2.83 | Yes | Yes | JOHNSON CONTROLS | HRCU-A-CB (Split System: Heat Pump with Remote Outdoor Unit-Air-Source) | Centrally-Ducted | HMH72B341 | XAFB36DBCN1+JMVT12BC2N1 |  | 34000 | 18.5 | 10 | 8.5 | 33600 | 23600 | 70.24% | 2.1 | 25000 | R-410A
216618959 | 1.97 | Yes | Yes | ARMSTRONG AIR | HRCU-A-CB (Split System: Heat Pump with Remote Outdoor Unit-Air-Source) | Centrally-Ducted | A7SCP18V24P-**A | 7AH1AE24PX-** |  | 23600 | 17.5 | 12 | 9.5 | 24000 | 23000 | 95.83% | 1.8 | 19200 | R-454B
213770605 | 2.03 | Yes | Yes | CARRIER | HRCU-A-CB (Split System: Heat Pump with Remote Outdoor Unit-Air-Source) | Centrally-Ducted | 25VNA825A*031* | CAP**2517AL*+UI | 58TN*B070C17**16 | 24400 | 16.5 | 11 | 8.1 | 21200 | 16700 | 78.77% | 2.02 | 20600 | R-410A
214397468 | 3.71 | Yes | Yes | JOHNSON CONTROLS | HRCU-A-CB (Split System: Heat Pump with Remote Outdoor Unit-Air-Source) | Centrally-Ducted | HH860E2S11 | CTF60C5CGS1 | TM8E120C20MP11 | 44500 | 17 | 11.7 | 9 | 45000 | 33600 | 74.67% | 2 | 33200 | R-454B
214573650 | 2.63 | Yes | Yes | HEIL | HRCU-A-CB (Split System: Heat Pump with Remote Outdoor Unit-Air-Source) | Centrally-Ducted | HVH837GKA2* | EA*4X36L21A*+WALLCON | *97CMN0802120B* | 31600 | 17 | 11 | 8.1 | 33000 | 24200 | 73.33% | 1.86 | 31200 | R-410A
214239549 | 2.62 | Yes | Yes | DAY & NIGHT | HRCU-A-CB (Split System: Heat Pump with Remote Outdoor Unit-Air-Source) | Centrally-Ducted | CVH837GKA** | EN(A,D)4X36L21**+WALLCON | *80CTL0902120B* | 31400 | 16.5 | 11 | 8.1 | 33000 | 24000 | 72.73% | 1.82 | 31000 | R-410A
214240019 | 2.7 | Yes | Yes | DAY & NIGHT | HRCU-A-CB (Split System: Heat Pump with Remote Outdoor Unit-Air-Source) | Centrally-Ducted | CVH837GKA** | EN(A,D)4X48L24**+WALLCON | *96CTN1002122B* | 32400 | 17 | 11.7 | 8.1 | 32600 | 24600 | 75.46% | 1.96 | 31400 | R-410A
214240069 | 2.73 | Yes | Yes | DAY & NIGHT | HRCU-A-CB (Split System: Heat Pump with Remote Outdoor Unit-Air-Source) | Centrally-Ducted | CVH837GKA** | EN(A,D,W)4X60L24**+WALLCON | *97CMN1002122B* | 32800 | 17.5 | 12 | 8.1 | 32200 | 24600 | 76.4% | 1.96 | 31200 | R-410A
211260169 | 1.48 | Yes | Yes | HEIL | HRCU-A-CB (Split System: Heat Pump with Remote Outdoor Unit-Air-Source) | Centrally-Ducted | DLCURAH18ABK | EA*4X24L14A* | *96VTN0601412A* | 17800 | 16 | 10.5 | 8.5 | 18800 | 19000 | 101.1% | 2.28 | 12500 | R-410A
212981779 | 1.93 | Yes | Yes | HEIL | HRCU-A-CB (Split System: Heat Pump with Remote Outdoor Unit-Air-Source) | Centrally-Ducted | DLCURAH24ABK | EN(A,D)4X24L17** | *80MSU1002120A* | 23200 | 16 | 10 | 8.5 | 27000 | 25000 | 92.59% | 2.08 | 19500 | R-410A
212982247 | 1.95 | Yes | Yes | HEIL | HRCU-A-CB (Split System: Heat Pump with Remote Outdoor Unit-Air-Source) | Centrally-Ducted | DLCURAH24ABK | EA*4X24L17A* | *80MSU0401712A* | 23400 | 16.5 | 10 | 8.5 | 26400 | 25400 | 96.21% | 2.14 | 19200 | R-410A
212979054 | 2.55 | No | No | HEIL | HRCU-A-CB (Split System: Heat Pump with Remote Outdoor Unit-Air-Source) | Centrally-Ducted | DLCURAH30ABK | EA*4X43L21A* | *80MS(N,L)0701716A* | 30600 | 15.2 | 9 | 8.5 | 33600 | 26400 | 78.57% | 1.86 | 23200 | R-410A
212979792 | 2.5 | No | No | HEIL | HRCU-A-CB (Split System: Heat Pump with Remote Outdoor Unit-Air-Source) | Centrally-Ducted | DLCURAH30ABK | END4X42L17** | *80MS(N,L)0901714A* | 30000 | 15.2 | 9 | 8.1 | 34000 | 27200 | 80% | 1.82 | 23400 | R-410A
212979838 | 1.97 | Yes | Yes | COMFORTMAKER | HRCU-A-CB (Split System: Heat Pump with Remote Outdoor Unit-Air-Source) | Centrally-Ducted | DLCURAH24ABK | EA*4X30L17A* | *80MS(N,L)0901714A* | 23600 | 17 | 10 | 8.5 | 26400 | 24600 | 93.18% | 2.04 | 19100 | R-410A
212979886 | 2.02 | Yes | Yes | COMFORTMAKER | HRCU-A-CB (Split System: Heat Pump with Remote Outdoor Unit-Air-Source) | Centrally-Ducted | DLCURAH24ABK | EA*4X37L21A* | *80MS(N,L)0901714A* | 24200 | 17.5 | 10 | 8.5 | 25200 | 21800 | 86.51% | 1.82 | 18700 | R-410A
212980579 | 1.98 | Yes | Yes | COMFORTMAKER | HRCU-A-CB (Split System: Heat Pump with Remote Outdoor Unit-Air-Source) | Centrally-Ducted | DLCURAH24ABK | EA*4X36L21A* | *80MS(N,L)0902120A* | 23800 | 17.5 | 10 | 8.5 | 26200 | 23800 | 90.84% | 1.98 | 19100 | R-410A
212982317 | 2.03 | Yes | Yes | COMFORTMAKER | HRCU-A-CB (Split System: Heat Pump with Remote Outdoor Unit-Air-Source) | Centrally-Ducted | DLCURAH24ABK | EA*4X37L21A* | *80MSU0401712A* | 24400 | 17 | 10 | 8.5 | 25200 | 21400 | 84.92% | 1.8 | 18400 | R-410A
212983244 | 1.95 | Yes | No | COMFORTMAKER | HRCU-A-CB (Split System: Heat Pump with Remote Outdoor Unit-Air-Source) | Centrally-Ducted | DLCURAH24ABK | EN(A,D)4X36L21** | *92MSN0401712A* | 23400 | 15.5 | 10 | 8.1 | 26200 | 24200 | 92.37% | 1.98 | 19200 | R-410A
212984582 | 2 | Yes | Yes | COMFORTMAKER | HRCU-A-CB (Split System: Heat Pump with Remote Outdoor Unit-Air-Source) | Centrally-Ducted | DLCURAH24ABK | EA*4X25L17A* | *92MSN0801716A* | 24000 | 17.5 | 10 | 8.5 | 25000 | 21800 | 87.2% | 1.84 | 18500 | R-410A
214574574 | 2.7 | Yes | Yes | DAY & NIGHT | HRCU-A-CB (Split System: Heat Pump with Remote Outdoor Unit-Air-Source) | Centrally-Ducted | CVH837GKA2* | EN(A,D,W)4X48L21**+WALLCON | *80CTL0702120B* | 32400 | 18.5 | 11.5 | 8.1 | 32800 | 24800 | 75.61% | 1.96 | 31600 | R-410A
212980541 | 2.57 | No | No | CARRIER | HRCU-A-CB (Split System: Heat Pump with Remote Outdoor Unit-Air-Source) | Centrally-Ducted | 38MURAQ30AB3* | CAP**4321AL* | 58S(B,C)*B090M21**20 | 30800 | 15.2 | 9 | 8.5 | 33600 | 26400 | 78.57% | 1.86 | 23200 | R-410A
212980910 | 2.57 | No | No | CARRIER | HRCU-A-CB (Split System: Heat Pump with Remote Outdoor Unit-Air-Source) | Centrally-Ducted | 38MURAQ30AB3* | CAP**3721AL* | 58S(B,C)*B110M21**20 | 30800 | 15.2 | 9 | 8.5 | 33400 | 26200 | 78.44% | 1.86 | 23200 | R-410A
212980277 | 1.98 | Yes | Yes | CARRIER | HRCU-A-CB (Split System: Heat Pump with Remote Outdoor Unit-Air-Source) | Centrally-Ducted | 38MURAQ24AB3* | CNPV*3621AL* | 58S(B,C)*B090M21**16 | 23800 | 17 | 10.5 | 8.5 | 26400 | 24000 | 90.91% | 2 | 19100 | R-410A
212981712 | 1.98 | Yes | Yes | CARRIER | HRCU-A-CB (Split System: Heat Pump with Remote Outdoor Unit-Air-Source) | Centrally-Ducted | 38MURAQ24AB3* | CAP**3017AL* | 58SU*B040M17**12 | 23800 | 16.5 | 10 | 8.5 | 25800 | 24000 | 93.02% | 2 | 18900 | R-410A
211240914 | 2.03 | Yes | Yes | AIRQUEST | HRCU-A-CB (Split System: Heat Pump with Remote Outdoor Unit-Air-Source) | Centrally-Ducted | DLCURAH24ABK | EA*4X25L17A* | *80VSL0701716A* | 24400 | 17 | 10 | 8.5 | 25400 | 21400 | 84.25% | 1.8 | 18700 | R-410A
211240946 | 2.07 | Yes | Yes | AIRQUEST | HRCU-A-CB (Split System: Heat Pump with Remote Outdoor Unit-Air-Source) | Centrally-Ducted | DLCURAH24ABK | EA*4X25L17A* | *80VTL0451412A* | 24800 | 17 | 10.5 | 8.5 | 25600 | 21200 | 82.81% | 1.78 | 18800 | R-410A
211240980 | 2.07 | Yes | Yes | AIRQUEST | HRCU-A-CB (Split System: Heat Pump with Remote Outdoor Unit-Air-Source) | Centrally-Ducted | DLCURAH24ABK | EA*4X25L17A* | *80VTL0701716A* | 24800 | 17 | 10.5 | 8.5 | 25400 | 21200 | 83.46% | 1.78 | 18800 | R-410A
211241123 | 2.08 | Yes | Yes | AIRQUEST | HRCU-A-CB (Split System: Heat Pump with Remote Outdoor Unit-Air-Source) | Centrally-Ducted | DLCURAH24ABK | EA*4X25L17A* | *92ESN0601714A* | 25000 | 17 | 10.5 | 8.5 | 25600 | 21000 | 82.03% | 1.78 | 18800 | R-410A
211241421 | 1.95 | Yes | Yes | AIRQUEST | HRCU-A-CB (Split System: Heat Pump with Remote Outdoor Unit-Air-Source) | Centrally-Ducted | DLCURAH24ABK | EA*4X30L17A* | *96VSN0601412A* | 23400 | 16.5 | 10 | 8.5 | 26000 | 24000 | 92.31% | 1.98 | 19000 | R-410A
213770351 | 3.75 | Yes | Yes | CARRIER | HRCU-A-CB (Split System: Heat Pump with Remote Outdoor Unit-Air-Source) | Centrally-Ducted | 25VNA448A*031* | CSPH*6012AL*+UI | 59MN7C100C21**22 | 45000 | 20.5 | 11.7 | 9 | 46000 | 36200 | 78.7% | 2.34 | 43000 | R-410A
213770353 | 3.75 | Yes | Yes | CARRIER | HRCU-A-CB (Split System: Heat Pump with Remote Outdoor Unit-Air-Source) | Centrally-Ducted | 25VNA448A*031* | CSPH*6012AL*+UI | 59MN7C120C24**22 | 45000 | 20 | 11.7 | 9 | 46000 | 36200 | 78.7% | 2.34 | 43000 | R-410A
214572670 | 2.65 | Yes | Yes | HEIL | HRCU-A-CB (Split System: Heat Pump with Remote Outdoor Unit-Air-Source) | Centrally-Ducted | HVH837GKA** | EA*4X42L24A*+WALLCON | *95CSU1002122B* | 31800 | 17.5 | 11 | 8.5 | 32800 | 24400 | 74.39% | 1.9 | 31200 | R-410A
214572700 | 2.65 | Yes | Yes | HEIL | HRCU-A-CB (Split System: Heat Pump with Remote Outdoor Unit-Air-Source) | Centrally-Ducted | HVH837GKA** | EA*4X42L24A*+WALLCON | *96CTN0802120B* | 31800 | 17.5 | 11 | 8.5 | 32800 | 24400 | 74.39% | 1.9 | 31200 | R-410A
214572920 | 2.72 | Yes | Yes | HEIL | HRCU-A-CB (Split System: Heat Pump with Remote Outdoor Unit-Air-Source) | Centrally-Ducted | HVH837GKA** | EA*4X60L24A*+WALLCON | *97CMN0602120B* | 32600 | 17.5 | 11 | 8.5 | 31800 | 25000 | 78.62% | 1.96 | 31200 | R-410A
214573020 | 2.77 | Yes | Yes | HEIL | HRCU-A-CB (Split System: Heat Pump with Remote Outdoor Unit-Air-Source) | Centrally-Ducted | HVH837GKA** | EA*4X61L24A*+WALLCON | *95CSU0802120B* | 33200 | 17.5 | 11.5 | 8.5 | 32000 | 24800 | 77.5% | 2 | 31200 | R-410A
214573320 | 2.62 | Yes | Yes | HEIL | HRCU-A-CB (Split System: Heat Pump with Remote Outdoor Unit-Air-Source) | Centrally-Ducted | HVH837GKA** | EN(A,D)4X36L21**+WALLCON | *95CSU0802120B* | 31400 | 16.5 | 11 | 8.1 | 33200 | 24200 | 72.89% | 1.82 | 31200 | R-410A
215940216 | 2.83 | Yes | Yes | HEIL | HRCU-A-CB (Split System: Heat Pump with Remote Outdoor Unit-Air-Source) | Centrally-Ducted | H5H3V36*K*AAA* | ESH5X60M12A*+WALLCON | *97CTN0801716A* | 34000 | 19 | 11 | 9 | 34800 | 26400 | 75.86% | 1.92 | 30400 | R-454B
215940736 | 2.92 | Yes | Yes | HEIL | HRCU-A-CB (Split System: Heat Pump with Remote Outdoor Unit-Air-Source) | Centrally-Ducted | H5H3V36*K*AAA* | EVD5X48M24A*+WALLCON | *97CTN0802120A* | 35000 | 21 | 12 | 8.5 | 38500 | 28400 | 73.77% | 2.04 | 32600 | R-454B
212983190 | 1.98 | Yes | Yes | DAY & NIGHT | HRCU-A-CB (Split System: Heat Pump with Remote Outdoor Unit-Air-Source) | Centrally-Ducted | DLCURAH24ABK | EA*4X37L17A* | *92MSN0401712A* | 23800 | 16 | 10 | 8.5 | 25800 | 22600 | 87.6% | 1.86 | 19000 | R-410A
213372375 | 2.85 | Yes | Yes | RUUD | HRCU-A-CB (Split System: Heat Pump with Remote Outdoor Unit-Air-Source) | Centrally-Ducted | UP18AZ36AJVC | RCFZ6021SEAAM | R951V0603A17UHU | 34200 | 19 | 12.5 | 8.5 | 34200 | 43500 | 127.2% | 2.2 | 41000 | R-410A
211230821 | 3.08 | Yes | No | HEIL | HRCU-A-CB (Split System: Heat Pump with Remote Outdoor Unit-Air-Source) | Centrally-Ducted | DLCURAH36ABK | FEM4P42**AL |  | 37000 | 16 | 10 | 8.1 | 38500 | 34800 | 90.39% | 2 | 29200 | R-410A
215670605 | 2.88 | Yes | Yes | TEMPSTAR | HRCU-A-CB (Split System: Heat Pump with Remote Outdoor Unit-Air-Source) | Centrally-Ducted | T5H0V36*K*AAA* | ESH5X60M12A*+WALLCON | *96CTN1202422B* | 34600 | 17 | 10 | 8.5 | 34600 | 24800 | 71.68% | 1.92 | 30000 | R-454B
211377408 | 2.77 | No | No | YORK | HRCU-A-CB (Split System: Heat Pump with Remote Outdoor Unit-Air-Source) | Centrally-Ducted | HMH72B341 | XAHC36DBCN1 | TM9Y060B12MP11 | 33200 | 17.5 | 9.5 | 8.1 | 33400 | 23600 | 70.66% | 2 | 25200 | R-410A
211377426 | 2.83 | No | No | YORK | HRCU-A-CB (Split System: Heat Pump with Remote Outdoor Unit-Air-Source) | Centrally-Ducted | HMH72B341 | XAFC36DBCN1 | TM9Y060B12MP11 | 34000 | 17.5 | 9.5 | 8.1 | 34000 | 24200 | 71.18% | 2.04 | 25600 | R-410A
211377575 | 2.83 | Yes | No | YORK | HRCU-A-CB (Split System: Heat Pump with Remote Outdoor Unit-Air-Source) | Centrally-Ducted | HMH72B341 | XAFC36DBCN1 | YP9C080C16MP13 | 34000 | 17.5 | 10 | 8.1 | 33800 | 23800 | 70.41% | 2.08 | 25400 | R-410A
212383012 | 2.95 | No | No | AIRQUEST | HRCU-A-CB (Split System: Heat Pump with Remote Outdoor Unit-Air-Source) | Centrally-Ducted | DLCURAH36ABK | EA*4X36L17A* | *92ESN0601412A* | 35400 | 15.2 | 9.5 | 8.1 | 39500 | 35400 | 89.62% | 1.82 | 29600 | R-410A
212383232 | 2.98 | No | No | AIRQUEST | HRCU-A-CB (Split System: Heat Pump with Remote Outdoor Unit-Air-Source) | Centrally-Ducted | DLCURAH36ABK | EA*4X36L21A* | *95ESN0802120A* | 35800 | 15.5 | 9.5 | 8.1 | 39500 | 35400 | 89.62% | 1.84 | 29600 | R-410A
215865023 | 4.54 | Yes | Yes | TRANE | HRCU-A-CB (Split System: Heat Pump with Remote Outdoor Unit-Air-Source) | Centrally-Ducted | 5TWV8X60A1 | 5PX*D010AS3 | S8V2D120M5PCB | 54500 | 18.1 | 10 | 8.5 | 55500 | 40000 | 72.07% | 2 | 49000 | R-454B
216737004 | 1.93 | Yes | Yes | DAY & NIGHT | HRCU-A-CB (Split System: Heat Pump with Remote Outdoor Unit-Air-Source) | Centrally-Ducted | D5CUHAH24AAK | ESH5X30M12A* | *80CSU1002120A* | 23200 | 16 | 10.5 | 8.5 | 21600 | 19300 | 89.35% | 1.94 | 18200 | R-454B
215941260 | 3.75 | Yes | Yes | DAY & NIGHT | HRCU-A-CB (Split System: Heat Pump with Remote Outdoor Unit-Air-Source) | Centrally-Ducted | C5H3V48*K*AAA* | ESH5X60M12A*+WALLCON | *97CTN1202422A* | 45000 | 20.5 | 11 | 9 | 48500 | 36400 | 75.05% | 1.82 | 39500 | R-454B
212986589 | 2 | Yes | No | DAY & NIGHT | HRCU-A-CB (Split System: Heat Pump with Remote Outdoor Unit-Air-Source) | Centrally-Ducted | DLCURAH24ABK | EA*4X37L17A* | *96MSN0401712A* | 24000 | 15.5 | 10 | 8.5 | 25600 | 22200 | 86.72% | 1.82 | 19000 | R-410A
212986873 | 1.95 | Yes | Yes | DAY & NIGHT | HRCU-A-CB (Split System: Heat Pump with Remote Outdoor Unit-Air-Source) | Centrally-Ducted | DLCURAH24ABK | EA*4X24L17A* | *96MSN0601412A* | 23400 | 16.5 | 10 | 8.5 | 27000 | 26400 | 97.78% | 2.22 | 19400 | R-410A
215683618 | 1.92 | Yes | Yes | BRYANT HEATING AND COOLING SYSTEMS | HRCU-A-CB (Split System: Heat Pump with Remote Outdoor Unit-Air-Source) | Centrally-Ducted | 290VAN024**AA* | CAA**3014AM*+UI | 88*TB36070C14*** | 23000 | 17 | 10 | 8.5 | 23800 | 16700 | 70.17% | 1.86 | 20200 | R-454B
214075477 | 1.88 | Yes | Yes | RUUD | HRCU-A-CB (Split System: Heat Pump with Remote Outdoor Unit-Air-Source) | Centrally-Ducted | RD17AZ24AJ3N | RCFZ2417MTANM | R802V0754A17UHN | 22600 | 18 | 11.2 | 9.5 | 22600 | 16800 | 74.34% | 2.1 | 18900 | R-410A
215935726 | 2.85 | Yes | Yes | HEIL | HRCU-A-CB (Split System: Heat Pump with Remote Outdoor Unit-Air-Source) | Centrally-Ducted | H5H3V36*K*AAA* | EVD5X36M21A*+WALLCON | *97CMN0801714B* | 34200 | 20.5 | 11.5 | 8.5 | 39000 | 28600 | 73.33% | 2.02 | 32600 | R-454B
215935876 | 2.93 | Yes | Yes | HEIL | HRCU-A-CB (Split System: Heat Pump with Remote Outdoor Unit-Air-Source) | Centrally-Ducted | H5H3V36*K*AAA* | EVD5X38M17A*+WALLCON | *97CMN0601714B* | 35200 | 21 | 11.5 | 8.5 | 38000 | 28000 | 73.68% | 2.06 | 32200 | R-454B
215936226 | 2.95 | Yes | Yes | HEIL | HRCU-A-CB (Split System: Heat Pump with Remote Outdoor Unit-Air-Source) | Centrally-Ducted | H5H3V36*K*AAA* | EVD5X42M24A*+WALLCON | *97CMN0802120B* | 35400 | 21.5 | 12 | 8.5 | 38000 | 28400 | 74.74% | 2.04 | 32800 | R-454B
215936526 | 2.95 | Yes | Yes | HEIL | HRCU-A-CB (Split System: Heat Pump with Remote Outdoor Unit-Air-Source) | Centrally-Ducted | H5H3V36*K*AAA* | EVD5X49M24A*+WALLCON | *97CMN1202422B* | 35400 | 22 | 12.5 | 8.5 | 38000 | 28400 | 74.74% | 2.04 | 32800 | R-454B
215935606 | 2.87 | Yes | Yes | HEIL | HRCU-A-CB (Split System: Heat Pump with Remote Outdoor Unit-Air-Source) | Centrally-Ducted | H5H3V36*K*AAA* | EVD5X36M21A*+WALLCON | *80CSU1002120A* | 34400 | 20.5 | 11.7 | 8.5 | 38500 | 28200 | 73.25% | 2.04 | 32200 | R-454B
215935556 | 2.9 | Yes | Yes | HEIL | HRCU-A-CB (Split System: Heat Pump with Remote Outdoor Unit-Air-Source) | Centrally-Ducted | H5H3V36*K*AAA* | EVD5X31M17A*+WALLCON | *96CTN0601714B* | 34800 | 21 | 11 | 8.5 | 38000 | 27800 | 73.16% | 2.06 | 31800 | R-454B
213780824 | 2.62 | Yes | No | TEMPSTAR | HRCU-A-CB (Split System: Heat Pump with Remote Outdoor Unit-Air-Source) | Centrally-Ducted | TVH837GKA2* | EA*4X36L21A*+WALLCON | *96CTN0601714B* | 31400 | 16.5 | 10.5 | 8.1 | 33200 | 24400 | 73.49% | 1.82 | 31400 | R-410A
213781024 | 2.63 | Yes | No | TEMPSTAR | HRCU-A-CB (Split System: Heat Pump with Remote Outdoor Unit-Air-Source) | Centrally-Ducted | TVH837GKA2* | EA*4X42L21A*+WALLCON | *95CSU0601716B* | 31600 | 16.5 | 10.5 | 8.1 | 33000 | 24600 | 74.55% | 1.86 | 31400 | R-410A
213781574 | 2.77 | Yes | Yes | TEMPSTAR | HRCU-A-CB (Split System: Heat Pump with Remote Outdoor Unit-Air-Source) | Centrally-Ducted | TVH837GKA2* | EA*4X61L21A*+WALLCON | *80CTL0902120B* | 33200 | 17.5 | 11.7 | 8.5 | 32000 | 24800 | 77.5% | 1.98 | 31000 | R-410A
213781724 | 2.77 | Yes | Yes | TEMPSTAR | HRCU-A-CB (Split System: Heat Pump with Remote Outdoor Unit-Air-Source) | Centrally-Ducted | TVH837GKA2* | EA*4X61L24A*+WALLCON | *96CTN1202422B* | 33200 | 17.5 | 11.7 | 8.5 | 32000 | 24800 | 77.5% | 2 | 31000 | R-410A
215940240 | 2.85 | Yes | Yes | DAY & NIGHT | HRCU-A-CB (Split System: Heat Pump with Remote Outdoor Unit-Air-Source) | Centrally-Ducted | C5H3V36*K*AAA* | ESH5X60M12A*+WALLCON | *97CTN1002122A* | 34200 | 19.5 | 11.7 | 9 | 34200 | 26000 | 76.02% | 1.94 | 29800 | R-454B
215940290 | 2.93 | Yes | Yes | DAY & NIGHT | HRCU-A-CB (Split System: Heat Pump with Remote Outdoor Unit-Air-Source) | Centrally-Ducted | C5H3V36*K*AAA* | EVM5X44M21A*+WALLCON | *97CTN0601716A* | 35200 | 21 | 11.7 | 8.5 | 38500 | 29400 | 76.36% | 2 | 33400 | R-454B
215940440 | 2.95 | Yes | Yes | DAY & NIGHT | HRCU-A-CB (Split System: Heat Pump with Remote Outdoor Unit-Air-Source) | Centrally-Ducted | C5H3V36*K*AAA* | EVM5X60M21A*+WALLCON | *97CTN0801716A* | 35400 | 21 | 12 | 8.5 | 38500 | 29000 | 75.32% | 2.02 | 33200 | R-454B
215940610 | 2.93 | Yes | Yes | DAY & NIGHT | HRCU-A-CB (Split System: Heat Pump with Remote Outdoor Unit-Air-Source) | Centrally-Ducted | C5H3V36*K*AAA* | EVD5X38M17A*+WALLCON | *97CTN0801716A* | 35200 | 21 | 11.7 | 8.5 | 38500 | 29200 | 75.84% | 2.06 | 33400 | R-454B
215940810 | 2.97 | Yes | Yes | DAY & NIGHT | HRCU-A-CB (Split System: Heat Pump with Remote Outdoor Unit-Air-Source) | Centrally-Ducted | C5H3V36*K*AAA* | EVD5X60M21A*+WALLCON | *96CTN0802120B* | 35600 | 21.5 | 12 | 8.5 | 38000 | 28600 | 75.26% | 2.02 | 32800 | R-454B
212988219 | 2.97 | Yes | Yes | COMFORTMAKER | HRCU-A-CB (Split System: Heat Pump with Remote Outdoor Unit-Air-Source) | Centrally-Ducted | DLCURAH36ABK | EA*4X48L21A* | *96MSN1002122A* | 35600 | 16 | 10 | 8.5 | 37800 | 34600 | 91.53% | 2.04 | 29000 | R-410A
216374772 | 3.71 | Yes | Yes | JOHNSON CONTROLS | HRCU-A-CB (Split System: Heat Pump with Remote Outdoor Unit-Air-Source) | Centrally-Ducted | HH860E2S11 | CTF60C5CGS1 | Z9ET100C16SMPS1 | 44500 | 19 | 11 | 9 | 45500 | 33200 | 72.97% | 2 | 34000 | R-454B
214397831 | 3.63 | Yes | Yes | JOHNSON CONTROLS | HRCU-A-CB (Split System: Heat Pump with Remote Outdoor Unit-Air-Source) | Centrally-Ducted | HH860E2S11 | CTM60C5CGS1 | TP9C080C16MP13 | 43500 | 18 | 11 | 9 | 44000 | 34000 | 77.27% | 2 | 33800 | R-454B
212985868 | 1.95 | Yes | No | COMFORTMAKER | HRCU-A-CB (Split System: Heat Pump with Remote Outdoor Unit-Air-Source) | Centrally-Ducted | DLCURAH24ABK | EN(A,D,W)4X36L17** | *96MSN0261410A* | 23400 | 16.5 | 10 | 8.1 | 26000 | 24400 | 93.85% | 2.02 | 19000 | R-410A
214239599 | 2.62 | Yes | Yes | DAY & NIGHT | HRCU-A-CB (Split System: Heat Pump with Remote Outdoor Unit-Air-Source) | Centrally-Ducted | CVH837GKA** | EN(A,D)4X36L21**+WALLCON | *97CMN1002122B* | 31400 | 16.5 | 11 | 8.1 | 33000 | 24000 | 72.73% | 1.82 | 31000 | R-410A
214239999 | 2.7 | Yes | Yes | DAY & NIGHT | HRCU-A-CB (Split System: Heat Pump with Remote Outdoor Unit-Air-Source) | Centrally-Ducted | CVH837GKA** | EN(A,D)4X48L24**+WALLCON | *97CMN1002122B* | 32400 | 17 | 11.7 | 8.1 | 32600 | 24600 | 75.46% | 1.96 | 31400 | R-410A
212986972 | 1.97 | Yes | No | COMFORTMAKER | HRCU-A-CB (Split System: Heat Pump with Remote Outdoor Unit-Air-Source) | Centrally-Ducted | DLCURAH24ABK | EN(A,D,W)4X36L17** | *96MSN0601412A* | 23600 | 16.5 | 10 | 8.1 | 26400 | 24200 | 91.67% | 2.02 | 19200 | R-410A
211244304 | 2 | Yes | No | COMFORTMAKER | HRCU-A-CB (Split System: Heat Pump with Remote Outdoor Unit-Air-Source) | Centrally-Ducted | DLCURAH24ABK | EN(A,D)4X30L14** | *80VTL0451412A* | 24000 | 16.5 | 10.5 | 8.1 | 26200 | 23000 | 87.79% | 1.9 | 19100 | R-410A
212986923 | 2 | Yes | Yes | DAY & NIGHT | HRCU-A-CB (Split System: Heat Pump with Remote Outdoor Unit-Air-Source) | Centrally-Ducted | DLCURAH24ABK | EA*4X37L17A* | *96MSN0601412A* | 24000 | 16.5 | 10 | 8.5 | 25200 | 22200 | 88.1% | 1.84 | 18800 | R-410A
212987405 | 1.98 | Yes | Yes | DAY & NIGHT | HRCU-A-CB (Split System: Heat Pump with Remote Outdoor Unit-Air-Source) | Centrally-Ducted | DLCURAH24ABK | EA*4X36L17A* | *96MSN0801716A* | 23800 | 17 | 10 | 8.5 | 26400 | 23600 | 89.39% | 1.96 | 19100 | R-410A
215939606 | 2.7 | Yes | Yes | HEIL | HRCU-A-CB (Split System: Heat Pump with Remote Outdoor Unit-Air-Source) | Centrally-Ducted | H5H3V36*K*AAA* | EA*5X36M17A*+WALLCON | *80CSU0401712B* | 32400 | 19.5 | 11 | 9.5 | 35000 | 26800 | 76.57% | 2 | 30800 | R-454B
215939656 | 2.73 | Yes | Yes | HEIL | HRCU-A-CB (Split System: Heat Pump with Remote Outdoor Unit-Air-Source) | Centrally-Ducted | H5H3V36*K*AAA* | EA*5X42M21A*+WALLCON | *80CSU0401712B* | 32800 | 20 | 11.5 | 9.5 | 34800 | 26600 | 76.44% | 2.02 | 30600 | R-454B
215939706 | 2.73 | Yes | Yes | HEIL | HRCU-A-CB (Split System: Heat Pump with Remote Outdoor Unit-Air-Source) | Centrally-Ducted | H5H3V36*K*AAA* | EA*5X42M21A*+WALLCON | *97CTN1002122A* | 32800 | 20 | 11.5 | 9.5 | 34800 | 26600 | 76.44% | 2 | 30600 | R-454B
215939756 | 2.77 | Yes | Yes | HEIL | HRCU-A-CB (Split System: Heat Pump with Remote Outdoor Unit-Air-Source) | Centrally-Ducted | H5H3V36*K*AAA* | EA*5X48M21A*+WALLCON | *97CTN0801716A* | 33200 | 19.5 | 11 | 9.5 | 35000 | 26800 | 76.57% | 2.02 | 30600 | R-454B
212983592 | 1.95 | Yes | Yes | DAY & NIGHT | HRCU-A-CB (Split System: Heat Pump with Remote Outdoor Unit-Air-Source) | Centrally-Ducted | DLCURAH24ABK | EN(A,D)4X24L17** | *92MSN0601412A* | 23400 | 16.5 | 10 | 8.5 | 27000 | 24600 | 91.11% | 2.04 | 19500 | R-410A
212984679 | 1.97 | Yes | Yes | DAY & NIGHT | HRCU-A-CB (Split System: Heat Pump with Remote Outdoor Unit-Air-Source) | Centrally-Ducted | DLCURAH24ABK | EN(A,D,W)4X36L17** | *92MSN0801716A* | 23600 | 17.5 | 10.5 | 8.5 | 26200 | 24600 | 93.89% | 2.04 | 19100 | R-410A
213781944 | 2.72 | Yes | Yes | TEMPSTAR | HRCU-A-CB (Split System: Heat Pump with Remote Outdoor Unit-Air-Source) | Centrally-Ducted | TVH837GKA2* | EHD4X42AAL+WALLCON | *80CTL1102120B* | 32600 | 16.5 | 11 | 8.1 | 32800 | 24600 | 75% | 1.94 | 31400 | R-410A
211245081 | 1.97 | Yes | No | COMFORTMAKER | HRCU-A-CB (Split System: Heat Pump with Remote Outdoor Unit-Air-Source) | Centrally-Ducted | DLCURAH24ABK | EN(A,D,W)4X36L17** | *96VTN0601412A* | 23600 | 16.5 | 10 | 8.1 | 25800 | 23800 | 92.25% | 1.98 | 19000 | R-410A
211245124 | 2 | Yes | No | COMFORTMAKER | HRCU-A-CB (Split System: Heat Pump with Remote Outdoor Unit-Air-Source) | Centrally-Ducted | DLCURAH24ABK | EN(A,D,W)4X36L17** | *80ES(N,L)0451712A* | 24000 | 16.5 | 10.5 | 8.1 | 26200 | 23000 | 87.79% | 1.9 | 19100 | R-410A
212981850 | 1.48 | Yes | No | DAY & NIGHT | HRCU-A-CB (Split System: Heat Pump with Remote Outdoor Unit-Air-Source) | Centrally-Ducted | DLCURAH18ABK | EA*4X25L17A* | *80MSU1002120A* | 17800 | 16 | 10.5 | 8.1 | 17800 | 17800 | 100% | 2.14 | 12100 | R-410A
212979971 | 1.51 | Yes | Yes | DAY & NIGHT | HRCU-A-CB (Split System: Heat Pump with Remote Outdoor Unit-Air-Source) | Centrally-Ducted | DLCURAH18ABK | EA*4X25L17A* | *80MS(N,L)0901714A* | 18100 | 16.5 | 11 | 8.5 | 17900 | 17700 | 98.88% | 2.14 | 12200 | R-410A
212983526 | 2.03 | Yes | Yes | CARRIER | HRCU-A-CB (Split System: Heat Pump with Remote Outdoor Unit-Air-Source) | Centrally-Ducted | 38MURAQ24AB3* | CAP**2517AL* | 59SC2E060M14**12 | 24400 | 17 | 10 | 8.5 | 25400 | 21600 | 85.04% | 1.8 | 18800 | R-410A
212985763 | 1.95 | Yes | Yes | CARRIER | HRCU-A-CB (Split System: Heat Pump with Remote Outdoor Unit-Air-Source) | Centrally-Ducted | 38MURAQ24AB3* | CAP**2417AL* | 59SC6A026M14**10 | 23400 | 16.5 | 10 | 8.5 | 27000 | 26200 | 97.04% | 2.2 | 19500 | R-410A
212383414 | 3.07 | Yes | No | AIRQUEST | HRCU-A-CB (Split System: Heat Pump with Remote Outdoor Unit-Air-Source) | Centrally-Ducted | DLCURAH36ABK | EA*4X37L21A* | *95ESU0601716A* | 36800 | 15.5 | 10 | 8.5 | 39000 | 34800 | 89.23% | 2.1 | 29200 | R-410A
212384352 | 3.03 | Yes | No | AIRQUEST | HRCU-A-CB (Split System: Heat Pump with Remote Outdoor Unit-Air-Source) | Centrally-Ducted | DLCURAH36ABK | END4X42L17** | *80ESU0601716A | 36400 | 15.5 | 10 | 8.1 | 39500 | 35000 | 88.61% | 1.98 | 29400 | R-410A
215683634 | 1.92 | No | Yes | BRYANT HEATING AND COOLING SYSTEMS | HRCU-A-CB (Split System: Heat Pump with Remote Outdoor Unit-Air-Source) | Centrally-Ducted | 290VAN024**AA* | CAA**3017AM*+UI | 987MC42060C17*** | 23000 | 16.5 | 10 | 8.5 | 24000 | 16800 | 70% | 1.86 | 20200 | R-454B
214066919 | 2.85 | Yes | No | RUUD | HRCU-A-CB (Split System: Heat Pump with Remote Outdoor Unit-Air-Source) | Centrally-Ducted | RD17AZ36AJ3N | RCFZ3621MTANM | U802VA075317Z | 34200 | 18 | 10 | 8.1 | 34200 | 29600 | 86.55% | 1.9 | 31400 | R-410A
214066720 | 2.85 | Yes | No | RUUD | HRCU-A-CB (Split System: Heat Pump with Remote Outdoor Unit-Air-Source) | Centrally-Ducted | RD17AZ36AJ3N | RCFZ3621MTANM | R802V0754A17UHN | 34200 | 18 | 10 | 8.1 | 34200 | 29400 | 85.96% | 2 | 31200 | R-410A
214075408 | 1.88 | Yes | Yes | RUUD | HRCU-A-CB (Split System: Heat Pump with Remote Outdoor Unit-Air-Source) | Centrally-Ducted | RD17AZ24AJ3N | RCFZ2417MTANM | R802V0504A17UHN | 22600 | 17 | 11.2 | 9.5 | 22600 | 16900 | 74.78% | 2 | 19000 | R-410A
211712650 | 2.47 | No | No | COMFORTMAKER | HRCU-A-CB (Split System: Heat Pump with Remote Outdoor Unit-Air-Source) | Centrally-Ducted | DLCURAH30ABK | EA*4X42L24A* | *96VTN1002122A* | 29600 | 15.2 | 9 | 8.1 | 33800 | 27200 | 80.47% | 1.78 | 23200 | R-410A
211245349 | 2.02 | Yes | No | COMFORTMAKER | HRCU-A-CB (Split System: Heat Pump with Remote Outdoor Unit-Air-Source) | Centrally-Ducted | DLCURAH24ABK | EN(A,D)4X36L21** | *96VSN0801716A* | 24200 | 16.5 | 10.5 | 8.1 | 26200 | 23000 | 87.79% | 1.9 | 19100 | R-410A
211245558 | 1.97 | Yes | No | COMFORTMAKER | HRCU-A-CB (Split System: Heat Pump with Remote Outdoor Unit-Air-Source) | Centrally-Ducted | DLCURAH24ABK | EN(A,D)4X36L21** | *96VTN0802120A* | 23600 | 17 | 10.5 | 8.1 | 25800 | 23800 | 92.25% | 1.98 | 18900 | R-410A
211245660 | 2.03 | Yes | No | COMFORTMAKER | HRCU-A-CB (Split System: Heat Pump with Remote Outdoor Unit-Air-Source) | Centrally-Ducted | DLCURAH24ABK | EN(A,D)4X36L21** | *92ESN0601714A* | 24400 | 16.5 | 10.5 | 8.1 | 26400 | 22800 | 86.36% | 1.88 | 19100 | R-410A
211245726 | 1.97 | Yes | No | COMFORTMAKER | HRCU-A-CB (Split System: Heat Pump with Remote Outdoor Unit-Air-Source) | Centrally-Ducted | DLCURAH24ABK | EN(A,D)4X36L21** | *92ESN0401712A* | 23600 | 15.5 | 10 | 8.1 | 26200 | 23400 | 89.31% | 1.92 | 19100 | R-410A
211713131 | 2.6 | No | No | HEIL | HRCU-A-CB (Split System: Heat Pump with Remote Outdoor Unit-Air-Source) | Centrally-Ducted | DLCURAH30ABK | EA*4X43L21A* | *80ESU0401712A* | 31200 | 15.2 | 9 | 8.1 | 33400 | 26000 | 77.84% | 1.86 | 23200 | R-410A
216682824 | 2.53 | No | No | TEMPSTAR | HRCU-A-CB (Split System: Heat Pump with Remote Outdoor Unit-Air-Source) | Centrally-Ducted | DLCURAH30ABK | EA*4X43L21A* | *97VTN1002122A* | 30400 | 15.2 | 9 | 9 | 33000 | 26000 | 78.79% | 1.78 | 23000 | R-410A
216680872 | 1.45 | Yes | Yes | TEMPSTAR | HRCU-A-CB (Split System: Heat Pump with Remote Outdoor Unit-Air-Source) | Centrally-Ducted | DLCURAH18ABK | EA*4X30L17A* | *97VTN0801716A* | 17400 | 16 | 10.5 | 8.5 | 17900 | 18300 | 102.2% | 2.14 | 12200 | R-410A
215940910 | 2.97 | Yes | Yes | DAY & NIGHT | HRCU-A-CB (Split System: Heat Pump with Remote Outdoor Unit-Air-Source) | Centrally-Ducted | C5H3V36*K*AAA* | EVD5X60M24A*+WALLCON | *97CTN1202422A* | 35600 | 22 | 12.5 | 8.5 | 38000 | 28400 | 74.74% | 2.04 | 32800 | R-454B
215939956 | 2.78 | Yes | Yes | HEIL | HRCU-A-CB (Split System: Heat Pump with Remote Outdoor Unit-Air-Source) | Centrally-Ducted | H5H3V36*K*AAA* | ESH5X36M12A*+WALLCON | *80CSU0601716B* | 33400 | 19 | 11.5 | 9 | 34800 | 26600 | 76.44% | 1.92 | 30600 | R-454B
215940056 | 2.78 | Yes | Yes | HEIL | HRCU-A-CB (Split System: Heat Pump with Remote Outdoor Unit-Air-Source) | Centrally-Ducted | H5H3V36*K*AAA* | ESH5X42M12A*+WALLCON | *97CTN0801716A* | 33400 | 18.5 | 11 | 9 | 35200 | 27000 | 76.7% | 1.92 | 31000 | R-454B
212989531 | 2.55 | No | No | DAY & NIGHT | HRCU-A-CB (Split System: Heat Pump with Remote Outdoor Unit-Air-Source) | Centrally-Ducted | DLCURAH30ABK | EA*4X37L21A* | *95MSU0802120A* | 30600 | 15.2 | 9 | 8.1 | 33400 | 26400 | 79.04% | 1.86 | 23200 | R-410A
214572610 | 2.65 | Yes | Yes | HEIL | HRCU-A-CB (Split System: Heat Pump with Remote Outdoor Unit-Air-Source) | Centrally-Ducted | HVH837GKA** | EA*4X42L21A*+WALLCON | *95CSU1002122B* | 31800 | 17.5 | 11 | 8.5 | 32800 | 24400 | 74.39% | 1.9 | 31200 | R-410A
213297497 | 2.8 | No | No | JOHNSON CONTROLS | HRCU-A-CB (Split System: Heat Pump with Remote Outdoor Unit-Air-Source) | Centrally-Ducted | HMH72B341 | XAFC48FXXN1+TXV | Z8ET080C16LMPS1 | 33600 | 17.5 | 9.5 | 8.5 | 32800 | 23200 | 70.73% | 2.08 | 25000 | R-410A
215939966 | 2.75 | Yes | Yes | HEIL | HRCU-A-CB (Split System: Heat Pump with Remote Outdoor Unit-Air-Source) | Centrally-Ducted | H5H3V36*K*AAA* | ESH5X36M12A*+WALLCON | *97CTN0601716A* | 33000 | 18 | 10.5 | 9 | 35600 | 27400 | 76.97% | 1.9 | 31400 | R-454B
215940466 | 2.95 | Yes | Yes | HEIL | HRCU-A-CB (Split System: Heat Pump with Remote Outdoor Unit-Air-Source) | Centrally-Ducted | H5H3V36*K*AAA* | EVM5X60M24A*+WALLCON | *96CTN0802120B* | 35400 | 21.5 | 12 | 8.5 | 38000 | 28600 | 75.26% | 2.04 | 32800 | R-454B
215940666 | 2.87 | Yes | Yes | HEIL | HRCU-A-CB (Split System: Heat Pump with Remote Outdoor Unit-Air-Source) | Centrally-Ducted | H5H3V36*K*AAA* | EVD5X42M21A*+WALLCON | *97CTN0802120A* | 34400 | 20.5 | 11.7 | 8.5 | 38500 | 28200 | 73.25% | 2.04 | 32200 | R-454B
215940766 | 2.95 | Yes | Yes | HEIL | HRCU-A-CB (Split System: Heat Pump with Remote Outdoor Unit-Air-Source) | Centrally-Ducted | H5H3V36*K*AAA* | EVD5X49M24A*+WALLCON | *96CTN0802120B* | 35400 | 21.5 | 12 | 8.5 | 38000 | 28600 | 75.26% | 2.04 | 32800 | R-454B
215940966 | 3.58 | Yes | Yes | HEIL | HRCU-A-CB (Split System: Heat Pump with Remote Outdoor Unit-Air-Source) | Centrally-Ducted | H5H3V48*K*AAA* | EA*5X48M21A*+WALLCON | *97CTN0801716A* | 43000 | 20 | 10.5 | 9.5 | 48500 | 37400 | 77.11% | 2 | 40000 | R-454B
214572570 | 2.73 | Yes | Yes | HEIL | HRCU-A-CB (Split System: Heat Pump with Remote Outdoor Unit-Air-Source) | Centrally-Ducted | HVH837GKA** | EA*4X37L21A*+WALLCON | *97CMN0802120B* | 32800 | 17.5 | 11.5 | 8.5 | 32800 | 25200 | 76.83% | 2 | 31800 | R-410A
214571150 | 1.98 | Yes | Yes | HEIL | HRCU-A-CB (Split System: Heat Pump with Remote Outdoor Unit-Air-Source) | Centrally-Ducted | HVH825GKA3* | EN(A,D,W)4X42L21**+WALLCON | *80CTL0702120B* | 23800 | 16.5 | 11 | 8.1 | 21400 | 16700 | 78.04% | 1.96 | 20800 | R-410A
214573470 | 2.7 | Yes | Yes | HEIL | HRCU-A-CB (Split System: Heat Pump with Remote Outdoor Unit-Air-Source) | Centrally-Ducted | HVH837GKA** | EN(A,D,W)4X48L21**+WALLCON | *97CMN0802120B* | 32400 | 17.5 | 11.5 | 8.5 | 32800 | 24800 | 75.61% | 1.96 | 31600 | R-410A
212984984 | 2.5 | No | No | COMFORTMAKER | HRCU-A-CB (Split System: Heat Pump with Remote Outdoor Unit-Air-Source) | Centrally-Ducted | DLCURAH30ABK | EA*4X42L21A* | *92MSN0802120A* | 30000 | 15.2 | 9 | 8.1 | 34200 | 27600 | 80.7% | 1.8 | 23400 | R-410A
212987392 | 1.97 | Yes | Yes | COMFORTMAKER | HRCU-A-CB (Split System: Heat Pump with Remote Outdoor Unit-Air-Source) | Centrally-Ducted | DLCURAH24ABK | EA*4X30L17A* | *96MSN0801716A* | 23600 | 17 | 10 | 8.5 | 26400 | 24200 | 91.67% | 2.02 | 19200 | R-410A
212988726 | 1.93 | Yes | Yes | COMFORTMAKER | HRCU-A-CB (Split System: Heat Pump with Remote Outdoor Unit-Air-Source) | Centrally-Ducted | DLCURAH24ABK | EN(A,D)4X24L17** | *95MSU0401712A* | 23200 | 16 | 10 | 8.5 | 27000 | 25200 | 93.33% | 2.1 | 19500 | R-410A
212982437 | 1.46 | Yes | No | COMFORTMAKER | HRCU-A-CB (Split System: Heat Pump with Remote Outdoor Unit-Air-Source) | Centrally-Ducted | DLCURAH18ABK | EN(A,D)4X30L17** | *80MSU0401712A* | 17500 | 16 | 10.5 | 8.1 | 18200 | 18500 | 101.6% | 2.22 | 12300 | R-410A
211260436 | 1.44 | Yes | Yes | HEIL | HRCU-A-CB (Split System: Heat Pump with Remote Outdoor Unit-Air-Source) | Centrally-Ducted | DLCURAH18ABK | EA*4X24L17A* | *80VTL0701716A* | 17300 | 16 | 10.5 | 8.5 | 18100 | 19200 | 106.1% | 2.32 | 12200 | R-410A
211260488 | 1.45 | Yes | Yes | HEIL | HRCU-A-CB (Split System: Heat Pump with Remote Outdoor Unit-Air-Source) | Centrally-Ducted | DLCURAH18ABK | EA*4X24L17A* | *96VTN0401410A* | 17400 | 16 | 10.5 | 8.5 | 18300 | 19200 | 104.9% | 2.3 | 12300 | R-410A
211260539 | 1.5 | Yes | Yes | HEIL | HRCU-A-CB (Split System: Heat Pump with Remote Outdoor Unit-Air-Source) | Centrally-Ducted | DLCURAH18ABK | EA*4X24L17A* | *80ES(N,L)0451412A* | 18000 | 16 | 10.5 | 8.5 | 18900 | 18900 | 100% | 2.28 | 12600 | R-410A
212985281 | 2.52 | No | No | DAY & NIGHT | HRCU-A-CB (Split System: Heat Pump with Remote Outdoor Unit-Air-Source) | Centrally-Ducted | DLCURAH30ABK | EA*4X42L21A* | *92MSN1002120A* | 30200 | 15.2 | 9 | 8.1 | 34200 | 27400 | 80.12% | 1.8 | 23400 | R-410A
210599063 | 2.63 | Yes | Yes | AIRQUEST | HRCU-A-CB (Split System: Heat Pump with Remote Outdoor Unit-Air-Source) | Centrally-Ducted | HVH837GKA** | EA*4X36L21A*+WALLCON | *95CSU0802120A* | 31600 | 17 | 11 | 8.1 | 33200 | 24200 | 72.89% | 1.86 | 31000 | R-410A
210599104 | 2.65 | Yes | Yes | AIRQUEST | HRCU-A-CB (Split System: Heat Pump with Remote Outdoor Unit-Air-Source) | Centrally-Ducted | HVH837GKA** | EA*4X42L21A*+WALLCON | *95CSU0802120A* | 31800 | 17.5 | 11 | 8.1 | 33000 | 24400 | 73.94% | 1.9 | 31200 | R-410A
210599220 | 2.77 | Yes | Yes | AIRQUEST | HRCU-A-CB (Split System: Heat Pump with Remote Outdoor Unit-Air-Source) | Centrally-Ducted | HVH837GKA** | EA*4X61L21A*+WALLCON | *80CSU0401712A* | 33200 | 17.5 | 11.5 | 8.1 | 32000 | 24800 | 77.5% | 1.98 | 31200 | R-410A
212986235 | 1.95 | Yes | No | CARRIER | HRCU-A-CB (Split System: Heat Pump with Remote Outdoor Unit-Air-Source) | Centrally-Ducted | 38MURAQ24AB3* | CNPV*3014AL* | 59SC6A040M14**10 | 23400 | 16 | 10 | 8.1 | 26400 | 24600 | 93.18% | 2.02 | 19200 | R-410A
212986937 | 1.93 | Yes | Yes | CARRIER | HRCU-A-CB (Split System: Heat Pump with Remote Outdoor Unit-Air-Source) | Centrally-Ducted | 38MURAQ24AB3* | CNPV*2417AL* | 59SC6A060M14**12 | 23200 | 16.5 | 10 | 8.5 | 27000 | 25200 | 93.33% | 2.1 | 19500 | R-410A
215935414 | 2.97 | Yes | Yes | CARRIER | HRCU-A-CB (Split System: Heat Pump with Remote Outdoor Unit-Air-Source) | Centrally-Ducted | 27VNA336A*030* | CVAMA6024XMA*+UI | 59MN7C100C21**22 | 35600 | 22 | 12.5 | 8.5 | 38000 | 28400 | 74.74% | 2.04 | 32800 | R-454B
215935514 | 2.83 | Yes | Yes | CARRIER | HRCU-A-CB (Split System: Heat Pump with Remote Outdoor Unit-Air-Source) | Centrally-Ducted | 27VNA336A*030* | CVAVA2517XMA*+UI | 59TN6C060C17**14 | 34000 | 20 | 11 | 8.1 | 38000 | 27200 | 71.58% | 2 | 30600 | R-454B
215935664 | 2.87 | Yes | Yes | CARRIER | HRCU-A-CB (Split System: Heat Pump with Remote Outdoor Unit-Air-Source) | Centrally-Ducted | 27VNA336A*030* | CVAVA3621XMA*+UI | 58TN*B110C21**20 | 34400 | 21 | 12 | 8.5 | 38500 | 28000 | 72.73% | 2.04 | 32000 | R-454B
215935784 | 2.87 | Yes | Yes | CARRIER | HRCU-A-CB (Split System: Heat Pump with Remote Outdoor Unit-Air-Source) | Centrally-Ducted | 27VNA336A*030* | CVAVA3721XMA*+UI | 59MN7C060C17**14 | 34400 | 20.5 | 11 | 8.5 | 38000 | 27600 | 72.63% | 2.08 | 31400 | R-454B
214573300 | 2.75 | Yes | Yes | HEIL | HRCU-A-CB (Split System: Heat Pump with Remote Outdoor Unit-Air-Source) | Centrally-Ducted | HVH837GKA** | EHD4X60AAL+WALLCON | *96CTN0802120B* | 33000 | 18 | 11.5 | 8.5 | 32000 | 24800 | 77.5% | 2.02 | 31200 | R-410A
214279943 | 2.05 | Yes | Yes | BRYANT HEATING AND COOLING SYSTEMS | HRCU-A-CB (Split System: Heat Pump with Remote Outdoor Unit-Air-Source) | Centrally-Ducted | 38MURAQ24AB3* | CAP**3721AL* | 916SA48060M17*** | 24600 | 17 | 10 | 9 | 25400 | 21200 | 83.46% | 1.78 | 18700 | R-410A
215588492 | 4.33 | Yes | Yes | BRYANT HEATING AND COOLING SYSTEMS | HRCU-A-CB (Split System: Heat Pump with Remote Outdoor Unit-Air-Source) | Centrally-Ducted | 291VAN054**AA* | CVAMA6024XMA*+UI | 987TA66100C21*** | 52000 | 19 | 11.5 | 8.1 | 53000 | 46500 | 87.74% | 1.85 | 48000 | R-454B
214075541 | 1.88 | Yes | Yes | RUUD | HRCU-A-CB (Split System: Heat Pump with Remote Outdoor Unit-Air-Source) | Centrally-Ducted | RD17AZ24AJ3N | RCFZ2417MTANM | R921V0603A17M4S | 22600 | 17 | 10 | 9.5 | 22600 | 17000 | 75.22% | 2 | 19000 | R-410A
210589360 | 4.42 | Yes | No | RUUD | HRCU-A-CB (Split System: Heat Pump with Remote Outdoor Unit-Air-Source) | Centrally-Ducted | UP18AZ60AJVC | RCFZ6021SEAAM | U802VA100521M | 53000 | 19 | 10 | 8.1 | 52500 | 50000 | 95.24% | 1.9 | 50500 | R-410A
215935489 | 3 | Yes | Yes | COMFORTMAKER | HRCU-A-CB (Split System: Heat Pump with Remote Outdoor Unit-Air-Source) | Centrally-Ducted | C5H3V36*K*AAA* | EVM5X61M24A*+WALLCON | *95CSU1002122B* | 36000 | 22.5 | 12.5 | 8.5 | 37600 | 28200 | 75% | 2.06 | 32200 | R-454B
213778780 | 2.6 | Yes | No | COMFORTMAKER | HRCU-A-CB (Split System: Heat Pump with Remote Outdoor Unit-Air-Source) | Centrally-Ducted | CVH837GKA** | EA*4X36L17A*+WALLCON | *97CMN0601714B* | 31200 | 16.5 | 10.5 | 8.1 | 33400 | 24600 | 73.65% | 1.82 | 31400 | R-410A
214573250 | 2.75 | Yes | Yes | HEIL | HRCU-A-CB (Split System: Heat Pump with Remote Outdoor Unit-Air-Source) | Centrally-Ducted | HVH837GKA** | EHD4X60AAL+WALLCON | *80CTL0702120B* | 33000 | 17 | 11 | 8.5 | 32200 | 25000 | 77.64% | 2 | 31400 | R-410A
214573350 | 2.62 | Yes | Yes | HEIL | HRCU-A-CB (Split System: Heat Pump with Remote Outdoor Unit-Air-Source) | Centrally-Ducted | HVH837GKA** | EN(A,D)4X36L21**+WALLCON | *97CMN0802120B* | 31400 | 17 | 11 | 8.1 | 33200 | 24200 | 72.89% | 1.82 | 31200 | R-410A
214573400 | 2.63 | Yes | Yes | HEIL | HRCU-A-CB (Split System: Heat Pump with Remote Outdoor Unit-Air-Source) | Centrally-Ducted | HVH837GKA** | EN(A,D,W)4X42L21**+WALLCON | *97CMN0602120B* | 31600 | 16.5 | 11 | 8.1 | 33200 | 24600 | 74.1% | 1.86 | 31600 | R-410A
214573450 | 2.7 | Yes | Yes | HEIL | HRCU-A-CB (Split System: Heat Pump with Remote Outdoor Unit-Air-Source) | Centrally-Ducted | HVH837GKA** | EN(A,D,W)4X48L21**+WALLCON | *95CSU1002122B* | 32400 | 17.5 | 11.5 | 8.5 | 32600 | 24800 | 76.07% | 1.98 | 31400 | R-410A
215940946 | 3.63 | Yes | Yes | HEIL | HRCU-A-CB (Split System: Heat Pump with Remote Outdoor Unit-Air-Source) | Centrally-Ducted | H5H3V48*K*AAA* | EA*5X48M21A*+WALLCON | *80CSU0401712B* | 43500 | 21 | 11 | 9.5 | 48000 | 36400 | 75.83% | 1.92 | 39500 | R-454B
213778820 | 2.6 | Yes | No | COMFORTMAKER | HRCU-A-CB (Split System: Heat Pump with Remote Outdoor Unit-Air-Source) | Centrally-Ducted | CVH837GKA** | EA*4X36L21A*+WALLCON | *80CTL0451712B* | 31200 | 16.5 | 10.5 | 8.1 | 33400 | 24600 | 73.65% | 1.82 | 31400 | R-410A
212984198 | 1.48 | Yes | Yes | COMFORTMAKER | HRCU-A-CB (Split System: Heat Pump with Remote Outdoor Unit-Air-Source) | Centrally-Ducted | DLCURAH18ABK | EA*4X30L17A* | *92MSN0601714A* | 17700 | 16.5 | 10.5 | 8.5 | 18300 | 18700 | 102.2% | 2.24 | 12300 | R-410A
212985968 | 1.46 | Yes | Yes | COMFORTMAKER | HRCU-A-CB (Split System: Heat Pump with Remote Outdoor Unit-Air-Source) | Centrally-Ducted | DLCURAH18ABK | EN(A,D)4X30L14** | *96MSN0261410A* | 17500 | 16 | 11 | 8.1 | 18100 | 18600 | 102.8% | 2.24 | 12200 | R-410A
212987524 | 1.52 | Yes | Yes | COMFORTMAKER | HRCU-A-CB (Split System: Heat Pump with Remote Outdoor Unit-Air-Source) | Centrally-Ducted | DLCURAH18ABK | EA*4X25L17A* | *96MSN0801716A* | 18200 | 16.5 | 11 | 8.5 | 18100 | 17600 | 97.24% | 2.14 | 12200 | R-410A
212988810 | 1.45 | Yes | Yes | COMFORTMAKER | HRCU-A-CB (Split System: Heat Pump with Remote Outdoor Unit-Air-Source) | Centrally-Ducted | DLCURAH18ABK | EA*4X30L17A* | *95MSU0401712A* | 17400 | 16 | 10.5 | 8.5 | 18000 | 18800 | 104.4% | 2.26 | 12200 | R-410A
214398299 | 3.71 | Yes | Yes | JOHNSON CONTROLS | HRCU-A-CB (Split System: Heat Pump with Remote Outdoor Unit-Air-Source) | Centrally-Ducted | HH860E2S11 | CTM60C5CGS1 | TM9Y100C20MP11 | 44500 | 17 | 11 | 9 | 46500 | 34800 | 74.84% | 2 | 35000 | R-454B
214398056 | 4.46 | Yes | Yes | JOHNSON CONTROLS | HRCU-A-CB (Split System: Heat Pump with Remote Outdoor Unit-Air-Source) | Centrally-Ducted | HH860E2S11 | CTM60C5CHS1 | TPLC120C20MP13 | 53500 | 19 | 11 | 9 | 54000 | 39000 | 72.22% | 2 | 37200 | R-454B
216374742 | 1.92 | Yes | Yes | JOHNSON CONTROLS | HRCU-A-CB (Split System: Heat Pump with Remote Outdoor Unit-Air-Source) | Centrally-Ducted | HH824E2S11 | CTU30B5XCS1+TXV | Z9ET060B12SMPS1 | 23000 | 18 | 11.7 | 9.5 | 23000 | 18500 | 80.43% | 2 | 17900 | R-454B
214243247 | 2.02 | Yes | Yes | HEIL | HRCU-A-CB (Split System: Heat Pump with Remote Outdoor Unit-Air-Source) | Centrally-Ducted | HVH825GKA2* | EN(A,D)4X48L24**+WALLCON | *96CTN1002122B* | 24200 | 17 | 11.5 | 8.1 | 21200 | 16600 | 78.3% | 2.02 | 20600 | R-410A
214243147 | 2 | Yes | Yes | HEIL | HRCU-A-CB (Split System: Heat Pump with Remote Outdoor Unit-Air-Source) | Centrally-Ducted | HVH825GKA2* | EN(A,D,W)4X48L21**+WALLCON | *97CMN0801714B* | 24000 | 16.5 | 11 | 8.1 | 21400 | 16600 | 77.57% | 2 | 20600 | R-410A
214239355 | 2.73 | Yes | Yes | HEIL | HRCU-A-CB (Split System: Heat Pump with Remote Outdoor Unit-Air-Source) | Centrally-Ducted | HVH837GKA2* | EN(A,D,W)4X60L24**+WALLCON | *80CTL0902120B* | 32800 | 17.5 | 12 | 8.1 | 32200 | 24600 | 76.4% | 1.96 | 31200 | R-410A
212984031 | 1.95 | Yes | Yes | DAY & NIGHT | HRCU-A-CB (Split System: Heat Pump with Remote Outdoor Unit-Air-Source) | Centrally-Ducted | DLCURAH24ABK | EA*4X24L17A* | *92MSN0601714A* | 23400 | 17 | 10 | 8.5 | 26800 | 26400 | 98.51% | 2.24 | 19400 | R-410A
210599252 | 2.77 | Yes | Yes | AIRQUEST | HRCU-A-CB (Split System: Heat Pump with Remote Outdoor Unit-Air-Source) | Centrally-Ducted | HVH837GKA** | EA*4X61L21A*+WALLCON | *95CSU1002122A* | 33200 | 18 | 11.5 | 8.5 | 32000 | 24800 | 77.5% | 2 | 31200 | R-410A
213782244 | 2.75 | Yes | Yes | TEMPSTAR | HRCU-A-CB (Split System: Heat Pump with Remote Outdoor Unit-Air-Source) | Centrally-Ducted | TVH837GKA2* | EHD4X60AAL+WALLCON | *80CTL0901716B* | 33000 | 16.5 | 11 | 8.1 | 32200 | 24800 | 77.02% | 1.98 | 31200 | R-410A
210599272 | 2.77 | Yes | Yes | AIRQUEST | HRCU-A-CB (Split System: Heat Pump with Remote Outdoor Unit-Air-Source) | Centrally-Ducted | HVH837GKA** | EA*4X61L24A*+WALLCON | *80CSU1002120A* | 33200 | 17.5 | 11.5 | 8.1 | 32000 | 24800 | 77.5% | 1.98 | 31200 | R-410A
215939936 | 2.77 | Yes | Yes | HEIL | HRCU-A-CB (Split System: Heat Pump with Remote Outdoor Unit-Air-Source) | Centrally-Ducted | H5H3V36*K*AAA* | ESH5X36M12A*+WALLCON | *96CTN0802120B* | 33200 | 19 | 11 | 9 | 35000 | 26800 | 76.57% | 1.92 | 30800 | R-454B
215940536 | 2.83 | Yes | Yes | HEIL | HRCU-A-CB (Split System: Heat Pump with Remote Outdoor Unit-Air-Source) | Centrally-Ducted | H5H3V36*K*AAA* | EVD5X36M21A*+WALLCON | *97CTN0601716A* | 34000 | 20 | 11 | 8.5 | 39500 | 28800 | 72.91% | 2.02 | 32800 | R-454B
211260179 | 1.49 | Yes | No | HEIL | HRCU-A-CB (Split System: Heat Pump with Remote Outdoor Unit-Air-Source) | Centrally-Ducted | DLCURAH18ABK | EA*4X24L14A* | *95ESN0261410A* | 17900 | 15.5 | 10.5 | 8.5 | 19000 | 18900 | 99.47% | 2.26 | 12600 | R-410A
211260193 | 1.5 | Yes | Yes | HEIL | HRCU-A-CB (Split System: Heat Pump with Remote Outdoor Unit-Air-Source) | Centrally-Ducted | DLCURAH18ABK | EA*4X24L14A* | *80ES(N,L)0451412A* | 18000 | 16 | 10.5 | 8.5 | 18900 | 18900 | 100% | 2.28 | 12600 | R-410A
211260764 | 1.52 | Yes | Yes | HEIL | HRCU-A-CB (Split System: Heat Pump with Remote Outdoor Unit-Air-Source) | Centrally-Ducted | DLCURAH18ABK | EA*4X25L17A* | *95ESU0401712A* | 18200 | 16.5 | 11 | 8.5 | 18000 | 17600 | 97.78% | 2.12 | 12200 | R-410A
211261012 | 1.55 | Yes | Yes | HEIL | HRCU-A-CB (Split System: Heat Pump with Remote Outdoor Unit-Air-Source) | Centrally-Ducted | DLCURAH18ABK | EA*4X25L17A* | *80ES(N,L)0701712A* | 18600 | 16.5 | 11 | 8.5 | 18400 | 17400 | 94.57% | 2.12 | 12400 | R-410A
215942376 | 2.93 | Yes | Yes | DAY & NIGHT | HRCU-A-CB (Split System: Heat Pump with Remote Outdoor Unit-Air-Source) | Centrally-Ducted | C5H3V36*K*AAA* | EVM5X44M21A*+WALLCON | *96CTN0601714B* | 35200 | 21 | 11.7 | 8.5 | 37400 | 28000 | 74.87% | 2.06 | 32000 | R-454B
215940836 | 2.93 | Yes | Yes | HEIL | HRCU-A-CB (Split System: Heat Pump with Remote Outdoor Unit-Air-Source) | Centrally-Ducted | H5H3V36*K*AAA* | EVD5X60M21A*+WALLCON | *97CTN0601716A* | 35200 | 21 | 11.7 | 8.5 | 38500 | 29200 | 75.84% | 2 | 33400 | R-454B
215940916 | 2.97 | Yes | Yes | HEIL | HRCU-A-CB (Split System: Heat Pump with Remote Outdoor Unit-Air-Source) | Centrally-Ducted | H5H3V36*K*AAA* | EVD5X61M21A*+WALLCON | *97CTN0801716A* | 35600 | 21.5 | 12 | 8.5 | 38000 | 28800 | 75.79% | 2.04 | 32800 | R-454B
212985770 | 1.95 | Yes | Yes | HEIL | HRCU-A-CB (Split System: Heat Pump with Remote Outdoor Unit-Air-Source) | Centrally-Ducted | DLCURAH24ABK | EA*4X24L17A* | *96MSN0261410A* | 23400 | 16.5 | 10 | 8.5 | 27000 | 26200 | 97.04% | 2.2 | 19500 | R-410A
212986170 | 1.95 | Yes | Yes | HEIL | HRCU-A-CB (Split System: Heat Pump with Remote Outdoor Unit-Air-Source) | Centrally-Ducted | DLCURAH24ABK | EA*4X30L14A* | *96MSN0401410A* | 23400 | 16 | 10 | 8.5 | 26400 | 24800 | 93.94% | 2.04 | 19200 | R-410A
216980450 | 4.33 | Yes | Yes | RUUD | HRCU-A-CB (Split System: Heat Pump with Remote Outdoor Unit-Air-Source) | Centrally-Ducted | RD18AY60AJVC | RHMVY6024SEACN |  | 52000 | 18 | 11.7 | 10 | 50500 | 37600 | 74.46% | 2 | 41000 | R-454B
213297592 | 2.83 | No | No | JOHNSON CONTROLS | HRCU-A-CB (Split System: Heat Pump with Remote Outdoor Unit-Air-Source) | Centrally-Ducted | HMH72B341 | XAFB36DBCN1 | Z8ES100B12SMPS1 | 34000 | 18 | 9.5 | 8.1 | 34000 | 24600 | 72.35% | 2.1 | 25800 | R-410A
213297622 | 2.83 | Yes | Yes | JOHNSON CONTROLS | HRCU-A-CB (Split System: Heat Pump with Remote Outdoor Unit-Air-Source) | Centrally-Ducted | HMH72B341 | XAHC36DBCN1 | Z8ES080C16SMPS1 | 34000 | 17.5 | 10 | 8.5 | 33400 | 23600 | 70.66% | 2.08 | 25000 | R-410A
215935656 | 2.87 | Yes | Yes | HEIL | HRCU-A-CB (Split System: Heat Pump with Remote Outdoor Unit-Air-Source) | Centrally-Ducted | H5H3V36*K*AAA* | EVD5X36M21A*+WALLCON | *80CTL0902120B* | 34400 | 21 | 12 | 8.5 | 38500 | 28000 | 72.73% | 2.04 | 32000 | R-454B
215935676 | 2.85 | Yes | Yes | HEIL | HRCU-A-CB (Split System: Heat Pump with Remote Outdoor Unit-Air-Source) | Centrally-Ducted | H5H3V36*K*AAA* | EVD5X36M21A*+WALLCON | *95CSU0601716B* | 34200 | 20.5 | 11.5 | 8.5 | 39000 | 28600 | 73.33% | 2.04 | 32600 | R-454B
213163997 | 2.85 | Yes | Yes | RUUD | HRCU-A-CB (Split System: Heat Pump with Remote Outdoor Unit-Air-Source) | Centrally-Ducted | UP18AZ36AJVC | RCFZ6021SEAAM | U97MV0855A21DHS | 34200 | 19 | 12.5 | 8.5 | 34200 | 43000 | 125.7% | 2.2 | 40500 | R-410A
216570917 | 1.78 | Yes | Yes | AMERICAN STANDARD | HRCU-A-CB (Split System: Heat Pump with Remote Outdoor Unit-Air-Source) | Centrally-Ducted | 5A6V0X24A1 | 5TXCB003AS3 | L8V1A060U3VSB+LRP | 21400 | 20.4 | 11.2 | 10 | 24200 | 18400 | 76.03% | 2.1 | 23000 | R-454B
216571251 | 2.73 | Yes | Yes | AMERICAN STANDARD | HRCU-A-CB (Split System: Heat Pump with Remote Outdoor Unit-Air-Source) | Centrally-Ducted | 5A6V8X36A1 | 5PX*B006AS3 | S8V2B060M4PCB | 32800 | 18.1 | 10 | 8.5 | 33400 | 25600 | 76.65% | 2.1 | 31200 | R-454B
216571265 | 2.75 | Yes | Yes | AMERICAN STANDARD | HRCU-A-CB (Split System: Heat Pump with Remote Outdoor Unit-Air-Source) | Centrally-Ducted | 5A6V8X36A1 | 5PX*C009AS3 | S8V2C080M5PCB | 33000 | 18.1 | 10.5 | 8.5 | 33000 | 25200 | 76.36% | 2.1 | 30800 | R-454B
211257773 | 1.49 | Yes | No | CARRIER | HRCU-A-CB (Split System: Heat Pump with Remote Outdoor Unit-Air-Source) | Centrally-Ducted | 38MURAQ18AB3* | CAP**2414AL* | 59SC5B026E14**10 | 17900 | 15.5 | 10.5 | 8.5 | 19000 | 18900 | 99.47% | 2.26 | 12600 | R-410A
212989507 | 2.97 | Yes | Yes | DAY & NIGHT | HRCU-A-CB (Split System: Heat Pump with Remote Outdoor Unit-Air-Source) | Centrally-Ducted | DLCURAH36ABK | EA*4X48L24A* | *95MSU0802120A* | 35600 | 16.5 | 10 | 8.5 | 37800 | 34600 | 91.53% | 2.02 | 29000 | R-410A
212986673 | 1.43 | Yes | No | DAY & NIGHT | HRCU-A-CB (Split System: Heat Pump with Remote Outdoor Unit-Air-Source) | Centrally-Ducted | DLCURAH18ABK | EA*4X24L17A* | *96MSN0401712A* | 17200 | 15.5 | 10 | 8.5 | 18300 | 19400 | 106% | 2.32 | 12300 | R-410A
212989279 | 1.44 | Yes | Yes | DAY & NIGHT | HRCU-A-CB (Split System: Heat Pump with Remote Outdoor Unit-Air-Source) | Centrally-Ducted | DLCURAH18ABK | EA*4X24L17A* | *95MSU0601716A* | 17300 | 16.5 | 10.5 | 8.5 | 18200 | 19400 | 106.6% | 2.34 | 12300 | R-410A
214398366 | 1.92 | Yes | Yes | JOHNSON CONTROLS | HRCU-A-CB (Split System: Heat Pump with Remote Outdoor Unit-Air-Source) | Centrally-Ducted | HH824E2S11 | CTF36B5ADS1 | TP9C080B12MP13 | 23000 | 18 | 12 | 9.5 | 23000 | 18400 | 80% | 2 | 18100 | R-454B
212985365 | 1.97 | Yes | Yes | DAY & NIGHT | HRCU-A-CB (Split System: Heat Pump with Remote Outdoor Unit-Air-Source) | Centrally-Ducted | DLCURAH24ABK | EN(A,D)4X36L21** | *92MSN1002120A* | 23600 | 17.5 | 10.5 | 8.5 | 26400 | 24200 | 91.67% | 2.02 | 19100 | R-410A
212986217 | 1.93 | Yes | Yes | DAY & NIGHT | HRCU-A-CB (Split System: Heat Pump with Remote Outdoor Unit-Air-Source) | Centrally-Ducted | DLCURAH24ABK | EN(A,D)4X24L14** | *96MSN0401410A* | 23200 | 16 | 10 | 8.5 | 27000 | 25200 | 93.33% | 2.1 | 19500 | R-410A
213779090 | 2.65 | Yes | Yes | COMFORTMAKER | HRCU-A-CB (Split System: Heat Pump with Remote Outdoor Unit-Air-Source) | Centrally-Ducted | CVH837GKA** | EA*4X42L21A*+WALLCON | *80CTL0902120B* | 31800 | 17 | 11 | 8.1 | 32800 | 24200 | 73.78% | 1.88 | 31200 | R-410A
214573600 | 2.73 | Yes | Yes | HEIL | HRCU-A-CB (Split System: Heat Pump with Remote Outdoor Unit-Air-Source) | Centrally-Ducted | HVH837GKA** | EN(A,D,W)4X60L24**+WALLCON | *96CTN0802120B* | 32800 | 19 | 12 | 8.5 | 32200 | 24600 | 76.4% | 1.98 | 31200 | R-410A
216571191 | 1.83 | Yes | Yes | AMERICAN STANDARD | HRCU-A-CB (Split System: Heat Pump with Remote Outdoor Unit-Air-Source) | Centrally-Ducted | 5A6V8X24A1 | 5PX*B006AS3 | *UHMB080CCV3+LRP | 22000 | 18.1 | 11.5 | 8.5 | 22800 | 18300 | 80.26% | 2.2 | 22400 | R-454B
215939676 | 2.7 | Yes | Yes | HEIL | HRCU-A-CB (Split System: Heat Pump with Remote Outdoor Unit-Air-Source) | Centrally-Ducted | H5H3V36*K*AAA* | EA*5X42M21A*+WALLCON | *97CTN0601716A* | 32400 | 19 | 10.5 | 9 | 35600 | 27400 | 76.97% | 1.88 | 31400 | R-454B
215940026 | 2.8 | Yes | Yes | HEIL | HRCU-A-CB (Split System: Heat Pump with Remote Outdoor Unit-Air-Source) | Centrally-Ducted | H5H3V36*K*AAA* | ESH5X42M12A*+WALLCON | *80CSU0401712B* | 33600 | 19.5 | 11.7 | 9 | 34600 | 26600 | 76.88% | 1.92 | 30400 | R-454B
212984499 | 2.53 | No | No | DAY & NIGHT | HRCU-A-CB (Split System: Heat Pump with Remote Outdoor Unit-Air-Source) | Centrally-Ducted | DLCURAH30ABK | EA*4X43L21A* | *92MSN0801716A* | 30400 | 15.5 | 9 | 8.1 | 33200 | 26400 | 79.52% | 1.84 | 23200 | R-410A
211261727 | 1.47 | Yes | Yes | HEIL | HRCU-A-CB (Split System: Heat Pump with Remote Outdoor Unit-Air-Source) | Centrally-Ducted | DLCURAH18ABK | EA*4X30L17A* | *80VSL0701716A* | 17600 | 16 | 10.5 | 8.5 | 18100 | 18600 | 102.8% | 2.24 | 12200 | R-410A
214239555 | 2.62 | Yes | Yes | HEIL | HRCU-A-CB (Split System: Heat Pump with Remote Outdoor Unit-Air-Source) | Centrally-Ducted | HVH837GKA** | EN(A,D)4X36L21**+WALLCON | *80CTL1102120B* | 31400 | 16.5 | 11 | 8.1 | 33000 | 24000 | 72.73% | 1.82 | 31000 | R-410A
215940786 | 2.95 | Yes | Yes | HEIL | HRCU-A-CB (Split System: Heat Pump with Remote Outdoor Unit-Air-Source) | Centrally-Ducted | H5H3V36*K*AAA* | EVD5X49M24A*+WALLCON | *97CTN1002122A* | 35400 | 22 | 12.5 | 8.5 | 38000 | 28400 | 74.74% | 2.04 | 32800 | R-454B
215940816 | 2.98 | Yes | Yes | HEIL | HRCU-A-CB (Split System: Heat Pump with Remote Outdoor Unit-Air-Source) | Centrally-Ducted | H5H3V36*K*AAA* | EVD5X60M21A*+WALLCON | *80CSU0401712B* | 35800 | 22 | 12.5 | 8.5 | 38000 | 28400 | 74.74% | 2.02 | 32600 | R-454B
216570953 | 2.9 | Yes | Yes | AMERICAN STANDARD | HRCU-A-CB (Split System: Heat Pump with Remote Outdoor Unit-Air-Source) | Centrally-Ducted | 5A6V0X36A1 | 5PX*B006AS3 | S8V2A040M3PCB | 34800 | 20 | 12 | 9.4 | 32400 | 25000 | 77.16% | 2.1 | 31600 | R-454B
216570985 | 2.92 | Yes | Yes | AMERICAN STANDARD | HRCU-A-CB (Split System: Heat Pump with Remote Outdoor Unit-Air-Source) | Centrally-Ducted | 5A6V0X36A1 | 5PX*C007AS3 | S8V2C080M5PDB | 35000 | 20 | 12.7 | 9.7 | 31800 | 25000 | 78.62% | 2.2 | 31600 | R-454B
216571037 | 2.92 | Yes | Yes | AMERICAN STANDARD | HRCU-A-CB (Split System: Heat Pump with Remote Outdoor Unit-Air-Source) | Centrally-Ducted | 5A6V0X36A1 | 5TXCB006AS3 | L8V1A040U3VSB+LRP | 35000 | 19.4 | 12 | 9.4 | 32600 | 25200 | 77.3% | 2.1 | 31800 | R-454B
216571071 | 2.97 | Yes | Yes | AMERICAN STANDARD | HRCU-A-CB (Split System: Heat Pump with Remote Outdoor Unit-Air-Source) | Centrally-Ducted | 5A6V0X36A1 | 5TXCC009AS3 | S8V2C080M5PCB | 35600 | 20 | 12.7 | 9.4 | 31600 | 24600 | 77.85% | 2.2 | 31200 | R-454B
216374563 | 1.92 | Yes | Yes | JOHNSON CONTROLS | HRCU-A-CB (Split System: Heat Pump with Remote Outdoor Unit-Air-Source) | Centrally-Ducted | HH824E2S11 | CTF36B5ADS1 | Z9ET080B12SMPS1 | 23000 | 18 | 12 | 9.5 | 23000 | 17500 | 76.09% | 2 | 17600 | R-454B
212989530 | 2.55 | No | No | COMFORTMAKER | HRCU-A-CB (Split System: Heat Pump with Remote Outdoor Unit-Air-Source) | Centrally-Ducted | DLCURAH30ABK | EA*4X37L21A* | *95MSU0802120A* | 30600 | 15.2 | 9 | 8.1 | 33400 | 26400 | 79.04% | 1.86 | 23200 | R-410A
212989230 | 1.97 | Yes | Yes | COMFORTMAKER | HRCU-A-CB (Split System: Heat Pump with Remote Outdoor Unit-Air-Source) | Centrally-Ducted | DLCURAH24ABK | EN(A,D)4X30L17** | *95MSU0601716A* | 23600 | 17 | 10.5 | 8.5 | 26400 | 24400 | 92.42% | 2.02 | 19100 | R-410A
212989614 | 2 | Yes | Yes | COMFORTMAKER | HRCU-A-CB (Split System: Heat Pump with Remote Outdoor Unit-Air-Source) | Centrally-Ducted | DLCURAH24ABK | EA*4X37L21A* | *95MSU0802120A* | 24000 | 17.5 | 10 | 8.5 | 25200 | 21800 | 86.51% | 1.82 | 18600 | R-410A
210599461 | 2.75 | Yes | Yes | AIRQUEST | HRCU-A-CB (Split System: Heat Pump with Remote Outdoor Unit-Air-Source) | Centrally-Ducted | HVH837GKA** | EHD4X60AAL+WALLCON | *97CMN1002122A* | 33000 | 17 | 11.5 | 8.1 | 32200 | 24800 | 77.02% | 2.02 | 31200 | R-410A
211259957 | 1.52 | Yes | Yes | HEIL | HRCU-A-CB (Split System: Heat Pump with Remote Outdoor Unit-Air-Source) | Centrally-Ducted | DLCURAH18ABK | EA*4X19L17A* | *92ESN0601714A* | 18200 | 16.5 | 11 | 8.5 | 18100 | 17600 | 97.24% | 2.14 | 12200 | R-410A
211260448 | 1.48 | Yes | No | HEIL | HRCU-A-CB (Split System: Heat Pump with Remote Outdoor Unit-Air-Source) | Centrally-Ducted | DLCURAH18ABK | EA*4X24L17A* | *95ESN0401410A* | 17700 | 15.5 | 10.5 | 8.5 | 18700 | 19000 | 101.6% | 2.28 | 12500 | R-410A
211260709 | 1.52 | Yes | Yes | HEIL | HRCU-A-CB (Split System: Heat Pump with Remote Outdoor Unit-Air-Source) | Centrally-Ducted | DLCURAH18ABK | EA*4X25L17A* | *96VSN0601714A* | 18200 | 16 | 11 | 8.5 | 18100 | 17600 | 97.24% | 2.12 | 12200 | R-410A
211261075 | 1.53 | Yes | No | HEIL | HRCU-A-CB (Split System: Heat Pump with Remote Outdoor Unit-Air-Source) | Centrally-Ducted | DLCURAH18ABK | EA*4X25L17A* | *92ESN0401712A* | 18400 | 15.5 | 10.5 | 8.5 | 18300 | 17500 | 95.63% | 2.12 | 12400 | R-410A
211262188 | 1.53 | Yes | Yes | HEIL | HRCU-A-CB (Split System: Heat Pump with Remote Outdoor Unit-Air-Source) | Centrally-Ducted | DLCURAH18ABK | EA*4X30L17A* | OMV098J12* | 18300 | 16 | 10.5 | 8.5 | 18900 | 18400 | 97.35% | 2.22 | 12600 | R-410A
211261634 | 1.47 | Yes | Yes | HEIL | HRCU-A-CB (Split System: Heat Pump with Remote Outdoor Unit-Air-Source) | Centrally-Ducted | DLCURAH18ABK | EA*4X30L17A* | *96VSN0801716A* | 17600 | 16 | 10.5 | 8.5 | 18100 | 18600 | 102.8% | 2.24 | 12200 | R-410A
211261654 | 1.48 | Yes | Yes | HEIL | HRCU-A-CB (Split System: Heat Pump with Remote Outdoor Unit-Air-Source) | Centrally-Ducted | DLCURAH18ABK | EA*4X30L17A* | *95ESU0401712A* | 17800 | 16 | 10.5 | 8.5 | 18300 | 18500 | 101.1% | 2.22 | 12300 | R-410A
214075507 | 1.88 | Yes | Yes | RUUD | HRCU-A-CB (Split System: Heat Pump with Remote Outdoor Unit-Air-Source) | Centrally-Ducted | RD17AZ24AJ3N | RCFZ2417MTANM | R802V1004A17UHN | 22600 | 17 | 11.2 | 9.5 | 22600 | 16800 | 74.34% | 2.1 | 18900 | R-410A
214075532 | 1.88 | Yes | Yes | RUUD | HRCU-A-CB (Split System: Heat Pump with Remote Outdoor Unit-Air-Source) | Centrally-Ducted | RD17AZ24AJ3N | RCFZ2417MTANM | R801V1004A17UH | 22600 | 17 | 11.2 | 9.5 | 22600 | 16800 | 74.34% | 2.1 | 18800 | R-410A
212985949 | 1.44 | Yes | No | DAY & NIGHT | HRCU-A-CB (Split System: Heat Pump with Remote Outdoor Unit-Air-Source) | Centrally-Ducted | DLCURAH18ABK | EN(A,D)4X24L14** | *96MSN0261410A* | 17300 | 20 | 10.5 | 8.1 | 18300 | 19200 | 104.9% | 2.3 | 12300 | R-410A
212986301 | 1.45 | Yes | Yes | DAY & NIGHT | HRCU-A-CB (Split System: Heat Pump with Remote Outdoor Unit-Air-Source) | Centrally-Ducted | DLCURAH18ABK | EA*4X24L17A* | *96MSN0401410A* | 17400 | 16 | 10.5 | 8.5 | 18500 | 19500 | 105.4% | 2.34 | 12400 | R-410A
211260247 | 1.48 | Yes | Yes | HEIL | HRCU-A-CB (Split System: Heat Pump with Remote Outdoor Unit-Air-Source) | Centrally-Ducted | DLCURAH18ABK | EA*4X24L17A* | *80VSL0451412A* | 17700 | 16 | 10.5 | 8.5 | 18600 | 19100 | 102.7% | 2.28 | 12400 | R-410A
211260740 | 1.54 | Yes | Yes | HEIL | HRCU-A-CB (Split System: Heat Pump with Remote Outdoor Unit-Air-Source) | Centrally-Ducted | DLCURAH18ABK | EA*4X25L17A* | *96VSN0601412A* | 18500 | 16 | 11 | 8.5 | 18300 | 17400 | 95.08% | 2.12 | 12300 | R-410A
211261269 | 1.46 | Yes | Yes | HEIL | HRCU-A-CB (Split System: Heat Pump with Remote Outdoor Unit-Air-Source) | Centrally-Ducted | DLCURAH18ABK | EA*4X30L14A* | *96VSN0401410A* | 17500 | 16 | 10.5 | 8.5 | 18100 | 18600 | 102.8% | 2.24 | 12200 | R-410A
211261308 | 1.48 | Yes | Yes | HEIL | HRCU-A-CB (Split System: Heat Pump with Remote Outdoor Unit-Air-Source) | Centrally-Ducted | DLCURAH18ABK | EA*4X30L14A* | *80VTL0451412A* | 17800 | 16.5 | 10.5 | 8.5 | 18200 | 18500 | 101.6% | 2.22 | 12300 | R-410A
211260917 | 1.53 | Yes | Yes | HEIL | HRCU-A-CB (Split System: Heat Pump with Remote Outdoor Unit-Air-Source) | Centrally-Ducted | DLCURAH18ABK | EA*4X25L17A* | *95ESN0601412A* | 18400 | 16.5 | 11 | 8.5 | 18200 | 17500 | 96.15% | 2.12 | 12300 | R-410A
211261026 | 1.56 | Yes | Yes | HEIL | HRCU-A-CB (Split System: Heat Pump with Remote Outdoor Unit-Air-Source) | Centrally-Ducted | DLCURAH18ABK | EA*4X25L17A* | *92ESN0601412A* | 18700 | 16.5 | 11 | 8.5 | 18500 | 17400 | 94.05% | 2.12 | 12400 | R-410A
216570951 | 2.73 | Yes | Yes | AMERICAN STANDARD | HRCU-A-CB (Split System: Heat Pump with Remote Outdoor Unit-Air-Source) | Centrally-Ducted | 5A6V0X36A1 | 5PX*B006AS3 | *DHMB060CCV3+LRP | 32800 | 17.2 | 11.5 | 9.7 | 31600 | 24800 | 78.48% | 2.1 | 31000 | R-454B
212984030 | 1.95 | Yes | Yes | COMFORTMAKER | HRCU-A-CB (Split System: Heat Pump with Remote Outdoor Unit-Air-Source) | Centrally-Ducted | DLCURAH24ABK | EA*4X24L17A* | *92MSN0601714A* | 23400 | 17 | 10 | 8.5 | 26800 | 26400 | 98.51% | 2.24 | 19400 | R-410A
212609362 | 2.85 | Yes | Yes | RUUD | HRCU-A-CB (Split System: Heat Pump with Remote Outdoor Unit-Air-Source) | Centrally-Ducted | UP18AZ36AJVC | RCFZ6021SEAAM | R802V0755A21UHS | 34200 | 19 | 12.5 | 8.5 | 34200 | 43000 | 125.7% | 2.2 | 40500 | R-410A
214075573 | 1.88 | Yes | Yes | RUUD | HRCU-A-CB (Split System: Heat Pump with Remote Outdoor Unit-Air-Source) | Centrally-Ducted | RD17AZ24AJ3N | RCFZ2417MTANM | R801V0503A14UH | 22600 | 17 | 11.2 | 9.5 | 22600 | 16900 | 74.78% | 2 | 19000 | R-410A
216735956 | 1.92 | Yes | Yes | DAY & NIGHT | HRCU-A-CB (Split System: Heat Pump with Remote Outdoor Unit-Air-Source) | Centrally-Ducted | D5CUHAH24AAK | EA*5X37M21A* | *96CTN0601714B* | 23000 | 16.5 | 11 | 8.5 | 20600 | 18400 | 89.32% | 1.94 | 17500 | R-454B
216735965 | 1.92 | Yes | Yes | DAY & NIGHT | HRCU-A-CB (Split System: Heat Pump with Remote Outdoor Unit-Air-Source) | Centrally-Ducted | D5CUHAH24AAK | EA*5X37M21A* | *96CTN0801714B* | 23000 | 16.5 | 11 | 8.5 | 20600 | 18400 | 89.32% | 1.96 | 17400 | R-454B
216736797 | 1.85 | Yes | No | DAY & NIGHT | HRCU-A-CB (Split System: Heat Pump with Remote Outdoor Unit-Air-Source) | Centrally-Ducted | D5CUHAH24AAK | ESH5X24M12A* | *96CTN0801714B* | 22200 | 15.2 | 10.5 | 8.1 | 21000 | 19000 | 90.48% | 1.85 | 17700 | R-454B
213079333 | 2.92 | No | No | CARRIER | HRCU-A-CB (Split System: Heat Pump with Remote Outdoor Unit-Air-Source) | Centrally-Ducted | 38MURAQ36AB3* | CAP**3617AL* | 59SC2E060M14**12 | 35000 | 15.5 | 9.5 | 8.1 | 38500 | 35200 | 91.43% | 1.82 | 29600 | R-410A
213079603 | 2.97 | Yes | No | CARRIER | HRCU-A-CB (Split System: Heat Pump with Remote Outdoor Unit-Air-Source) | Centrally-Ducted | 38MURAQ36AB3* | CNPV*4217AL* | 59SC2E080M17**16 | 35600 | 16 | 10 | 8.1 | 38500 | 35000 | 90.91% | 1.94 | 29200 | R-410A
213080051 | 3.03 | Yes | No | CARRIER | HRCU-A-CB (Split System: Heat Pump with Remote Outdoor Unit-Air-Source) | Centrally-Ducted | 38MURAQ36AB3* | CAP**4321AL* | 59SC6A080M17**16 | 36400 | 15.5 | 10 | 8.5 | 38500 | 35000 | 90.91% | 2.06 | 29200 | R-410A
211257804 | 1.44 | Yes | Yes | CARRIER | HRCU-A-CB (Split System: Heat Pump with Remote Outdoor Unit-Air-Source) | Centrally-Ducted | 38MURAQ18AB3* | CAP**2417AL* | 58TP*A070V17**16 | 17300 | 16 | 10.5 | 8.5 | 18100 | 19200 | 106.1% | 2.32 | 12200 | R-410A
211257853 | 1.52 | Yes | No | CARRIER | HRCU-A-CB (Split System: Heat Pump with Remote Outdoor Unit-Air-Source) | Centrally-Ducted | 38MURAQ18AB3* | CAP**2517AL* | 59TP6B040V17**12 | 18200 | 15.5 | 10.5 | 8.5 | 18200 | 17500 | 96.15% | 2.12 | 12300 | R-410A
211257937 | 1.52 | Yes | Yes | CARRIER | HRCU-A-CB (Split System: Heat Pump with Remote Outdoor Unit-Air-Source) | Centrally-Ducted | 38MURAQ18AB3* | CAP**3017AL* | 58S(B,C)*A070E17**12 | 18200 | 16.5 | 10.5 | 8.5 | 18700 | 18400 | 98.4% | 2.22 | 12500 | R-410A
215941390 | 3.79 | Yes | Yes | DAY & NIGHT | HRCU-A-CB (Split System: Heat Pump with Remote Outdoor Unit-Air-Source) | Centrally-Ducted | C5H3V48*K*AAA* | EVM5X60M21A*+WALLCON | *96CTN0802120B* | 45500 | 20.5 | 11 | 8.1 | 53000 | 38500 | 72.64% | 1.95 | 43500 | R-454B
216571283 | 2.78 | Yes | Yes | AMERICAN STANDARD | HRCU-A-CB (Split System: Heat Pump with Remote Outdoor Unit-Air-Source) | Centrally-Ducted | 5A6V8X36A1 | 5PX*CD09AS3 | S8V2C100M5PCB | 33400 | 18.1 | 10.5 | 8.5 | 33000 | 25400 | 76.97% | 2.1 | 31000 | R-454B
212981885 | 1.46 | Yes | No | COMFORTMAKER | HRCU-A-CB (Split System: Heat Pump with Remote Outdoor Unit-Air-Source) | Centrally-Ducted | DLCURAH18ABK | EN(A,D)4X30L17** | *80MSU1002120A* | 17500 | 16 | 10.5 | 8.1 | 18200 | 18700 | 102.7% | 2.24 | 12300 | R-410A
212983671 | 1.48 | Yes | Yes | COMFORTMAKER | HRCU-A-CB (Split System: Heat Pump with Remote Outdoor Unit-Air-Source) | Centrally-Ducted | DLCURAH18ABK | EA*4X30L14A* | *92MSN0601412A* | 17700 | 16 | 10.5 | 8.5 | 18300 | 18700 | 102.2% | 2.24 | 12300 | R-410A
215942486 | 2.98 | Yes | Yes | DAY & NIGHT | HRCU-A-CB (Split System: Heat Pump with Remote Outdoor Unit-Air-Source) | Centrally-Ducted | C5H3V36*K*AAA* | EVD5X61M21A*+WALLCON | *80CTL0702120B* | 35800 | 22 | 12.5 | 8.5 | 37400 | 28400 | 75.94% | 2.02 | 32600 | R-454B
214066543 | 2.85 | Yes | No | RUUD | HRCU-A-CB (Split System: Heat Pump with Remote Outdoor Unit-Air-Source) | Centrally-Ducted | RD17AZ36AJ3N | RCFZ3621MTANM | R921V1005A21M4S | 34200 | 17 | 10 | 8.1 | 34200 | 29600 | 86.55% | 1.9 | 31400 | R-410A
212984995 | 2.52 | No | No | DAY & NIGHT | HRCU-A-CB (Split System: Heat Pump with Remote Outdoor Unit-Air-Source) | Centrally-Ducted | DLCURAH30ABK | EA*4X42L24A* | *92MSN0802120A* | 30200 | 15.2 | 9 | 8.1 | 34200 | 27400 | 80.12% | 1.8 | 23400 | R-410A
215935466 | 3 | Yes | Yes | HEIL | HRCU-A-CB (Split System: Heat Pump with Remote Outdoor Unit-Air-Source) | Centrally-Ducted | H5H3V36*K*AAA* | EVM5X61M24A*+WALLCON | *80CTL1102120B* | 36000 | 22.5 | 12.5 | 8.5 | 37600 | 28200 | 75% | 2.06 | 32200 | R-454B
213892601 | 2 | Yes | No | BRYANT HEATING AND COOLING SYSTEMS | HRCU-A-CB (Split System: Heat Pump with Remote Outdoor Unit-Air-Source) | Centrally-Ducted | 288BNV025*0**C* | CAP**2517AL*+UI | 986TD30040C14*** | 24000 | 15.5 | 10 | 8.1 | 21600 | 17000 | 78.7% | 1.96 | 21000 | R-410A
215942456 | 2.93 | Yes | Yes | DAY & NIGHT | HRCU-A-CB (Split System: Heat Pump with Remote Outdoor Unit-Air-Source) | Centrally-Ducted | C5H3V36*K*AAA* | EVD5X60M21A*+WALLCON | *97CMN0601714B* | 35200 | 21 | 11.7 | 8.5 | 37400 | 28000 | 74.87% | 2.06 | 32000 | R-454B
215935529 | 2.83 | Yes | Yes | COMFORTMAKER | HRCU-A-CB (Split System: Heat Pump with Remote Outdoor Unit-Air-Source) | Centrally-Ducted | C5H3V36*K*AAA* | EVD5X30M17A*+WALLCON | *97CMN0601714B* | 34000 | 20 | 11 | 8.1 | 38000 | 27200 | 71.58% | 2 | 30600 | R-454B
215935729 | 2.85 | Yes | Yes | COMFORTMAKER | HRCU-A-CB (Split System: Heat Pump with Remote Outdoor Unit-Air-Source) | Centrally-Ducted | C5H3V36*K*AAA* | EVD5X36M21A*+WALLCON | *97CMN0801714B* | 34200 | 20.5 | 11.5 | 8.5 | 39000 | 28600 | 73.33% | 2.02 | 32600 | R-454B
215935829 | 2.92 | Yes | Yes | COMFORTMAKER | HRCU-A-CB (Split System: Heat Pump with Remote Outdoor Unit-Air-Source) | Centrally-Ducted | C5H3V36*K*AAA* | EVD5X38M17A*+WALLCON | *80CTL0451712B* | 35000 | 21 | 11.5 | 8.5 | 39000 | 29600 | 75.9% | 2 | 33800 | R-454B
212979452 | 2.48 | No | No | BRYANT HEATING AND COOLING SYSTEMS | HRCU-A-CB (Split System: Heat Pump with Remote Outdoor Unit-Air-Source) | Centrally-Ducted | 38MURAQ30AB3* | CAP**4224AL* | 8(0,1)*SB48070M21*** | 29800 | 15.2 | 9 | 8.1 | 34200 | 27600 | 80.7% | 1.8 | 23400 | R-410A
215940246 | 2.85 | Yes | Yes | HEIL | HRCU-A-CB (Split System: Heat Pump with Remote Outdoor Unit-Air-Source) | Centrally-Ducted | H5H3V36*K*AAA* | ESH5X60M12A*+WALLCON | *97CTN1202422A* | 34200 | 19.5 | 11.7 | 9 | 34200 | 26000 | 76.02% | 1.94 | 29800 | R-454B
215940546 | 2.85 | Yes | Yes | HEIL | HRCU-A-CB (Split System: Heat Pump with Remote Outdoor Unit-Air-Source) | Centrally-Ducted | H5H3V36*K*AAA* | EVD5X36M21A*+WALLCON | *97CTN0801716A* | 34200 | 20.5 | 11.5 | 8.5 | 39000 | 28600 | 73.33% | 2.04 | 32600 | R-454B
215940596 | 2.93 | Yes | Yes | HEIL | HRCU-A-CB (Split System: Heat Pump with Remote Outdoor Unit-Air-Source) | Centrally-Ducted | H5H3V36*K*AAA* | EVD5X38M17A*+WALLCON | *97CTN0601716A* | 35200 | 20.5 | 11.5 | 8.5 | 39000 | 29400 | 75.38% | 2 | 33600 | R-454B
215940646 | 2.83 | Yes | Yes | HEIL | HRCU-A-CB (Split System: Heat Pump with Remote Outdoor Unit-Air-Source) | Centrally-Ducted | H5H3V36*K*AAA* | EVD5X42M21A*+WALLCON | *97CTN0601716A* | 34000 | 20 | 11 | 8.5 | 39500 | 28800 | 72.91% | 2.02 | 32800 | R-454B
215683902 | 2.87 | Yes | Yes | BRYANT HEATING AND COOLING SYSTEMS | HRCU-A-CB (Split System: Heat Pump with Remote Outdoor Unit-Air-Source) | Centrally-Ducted | 290VAN036**AA* | CAA**3721AM*+UI | 88*TB60070C21*** | 34400 | 18 | 10 | 9 | 35400 | 25200 | 71.19% | 1.88 | 30400 | R-454B
215683650 | 1.93 | Yes | Yes | BRYANT HEATING AND COOLING SYSTEMS | HRCU-A-CB (Split System: Heat Pump with Remote Outdoor Unit-Air-Source) | Centrally-Ducted | 290VAN024**AA* | CAA**3617AM*+UI | 88*TB36070C14*** | 23200 | 17 | 10 | 9 | 23600 | 16600 | 70.34% | 1.98 | 20000 | R-454B
214239655 | 2.67 | Yes | Yes | HEIL | HRCU-A-CB (Split System: Heat Pump with Remote Outdoor Unit-Air-Source) | Centrally-Ducted | HVH837GKA** | END4X42L17**+WALLCON | *80CTL0701716B* | 32000 | 16.5 | 11 | 8.1 | 33000 | 24800 | 75.15% | 1.9 | 31600 | R-410A
214240055 | 2.73 | Yes | Yes | HEIL | HRCU-A-CB (Split System: Heat Pump with Remote Outdoor Unit-Air-Source) | Centrally-Ducted | HVH837GKA** | EN(A,D,W)4X60L24**+WALLCON | *80CTL1352422B* | 32800 | 17.5 | 12 | 8.1 | 32200 | 24600 | 76.4% | 1.96 | 31200 | R-410A
214241627 | 1.93 | Yes | No | HEIL | HRCU-A-CB (Split System: Heat Pump with Remote Outdoor Unit-Air-Source) | Centrally-Ducted | HVH825GKA3* | EN(A,D)4X24L17**+WALLCON | *96CTN0601714B* | 23200 | 15.5 | 10.5 | 8.1 | 22200 | 16900 | 76.13% | 1.9 | 21200 | R-410A
214242077 | 2 | Yes | Yes | HEIL | HRCU-A-CB (Split System: Heat Pump with Remote Outdoor Unit-Air-Source) | Centrally-Ducted | HVH825GKA3* | END4X42L17**+WALLCON | *96CTN0801714B* | 24000 | 16.5 | 11 | 8.1 | 21400 | 16600 | 77.57% | 1.98 | 20600 | R-410A
214242177 | 1.97 | Yes | Yes | HEIL | HRCU-A-CB (Split System: Heat Pump with Remote Outdoor Unit-Air-Source) | Centrally-Ducted | HVH825GKA3* | EN(A,D,W)4X42L21**+WALLCON | *96CTN0601714B* | 23600 | 16 | 11 | 8.1 | 21600 | 16700 | 77.31% | 1.94 | 20800 | R-410A
214242297 | 2 | Yes | Yes | HEIL | HRCU-A-CB (Split System: Heat Pump with Remote Outdoor Unit-Air-Source) | Centrally-Ducted | HVH825GKA3* | EN(A,D,W)4X48L21**+WALLCON | *96CTN0601714B* | 24000 | 16.5 | 11 | 8.1 | 21400 | 16600 | 77.57% | 2 | 20600 | R-410A
215942372 | 2.93 | Yes | Yes | HEIL | HRCU-A-CB (Split System: Heat Pump with Remote Outdoor Unit-Air-Source) | Centrally-Ducted | H5H3V36*K*AAA* | EVM5X44M21A*+WALLCON | *96CTN0601714B* | 35200 | 21 | 11.7 | 8.5 | 37400 | 28000 | 74.87% | 2.06 | 32000 | R-454B
213770905 | 1.95 | Yes | No | CARRIER | HRCU-A-CB (Split System: Heat Pump with Remote Outdoor Unit-Air-Source) | Centrally-Ducted | 25VNA825A*031* | CAP**3621AL*+UI | 58TN*B045C17**12 | 23400 | 16 | 10.5 | 8.1 | 21600 | 16800 | 77.78% | 1.92 | 20800 | R-410A
214066817 | 2.85 | Yes | No | RUUD | HRCU-A-CB (Split System: Heat Pump with Remote Outdoor Unit-Air-Source) | Centrally-Ducted | RD17AZ36AJ3N | RCFZ3621MTANM | R802V0504A17UHS | 34200 | 18 | 10 | 8.1 | 34200 | 29800 | 87.13% | 1.9 | 31400 | R-410A
214066631 | 2.85 | Yes | No | RUUD | HRCU-A-CB (Split System: Heat Pump with Remote Outdoor Unit-Air-Source) | Centrally-Ducted | RD17AZ36AJ3N | RCFZ3621MTANM | U97MV0603A17DHS | 34200 | 18 | 10 | 8.1 | 34200 | 29600 | 86.55% | 1.9 | 31400 | R-410A
214066706 | 2.85 | Yes | No | RUUD | HRCU-A-CB (Split System: Heat Pump with Remote Outdoor Unit-Air-Source) | Centrally-Ducted | RD17AZ36AJ3N | RCFZ3621MTANM | R951V0403A17UHU | 34200 | 18 | 10 | 8.1 | 34200 | 29800 | 87.13% | 1.9 | 31600 | R-410A
215941760 | 3.79 | Yes | Yes | DAY & NIGHT | HRCU-A-CB (Split System: Heat Pump with Remote Outdoor Unit-Air-Source) | Centrally-Ducted | C5H3V48*K*AAA* | EVD5X60M24A*+WALLCON | *97CTN1202422A* | 45500 | 20.5 | 11.5 | 8.1 | 52500 | 38000 | 72.38% | 1.95 | 43000 | R-454B
214075198 | 4.63 | Yes | No | RUUD | HRCU-A-CB (Split System: Heat Pump with Remote Outdoor Unit-Air-Source) | Centrally-Ducted | RD17AZ60AJ3N | RCFZ6024STANM | R801V1255A24UH | 55500 | 18 | 10 | 8.1 | 53500 | 49000 | 91.59% | 1.75 | 50500 | R-410A
214075223 | 4.63 | Yes | No | RUUD | HRCU-A-CB (Split System: Heat Pump with Remote Outdoor Unit-Air-Source) | Centrally-Ducted | RD17AZ60AJ3N | RCFZ6024STANM | U802VA125524Z | 55500 | 18 | 10 | 8.1 | 53500 | 49000 | 91.59% | 1.75 | 50500 | R-410A
211377640 | 2.83 | No | No | YORK | HRCU-A-CB (Split System: Heat Pump with Remote Outdoor Unit-Air-Source) | Centrally-Ducted | HMH72B341 | XAFC36DBCN1 | TP9C080B12MP13 | 34000 | 17 | 9.5 | 8.1 | 34000 | 24400 | 71.76% | 2.06 | 25800 | R-410A
211377658 | 2.8 | Yes | Yes | YORK | HRCU-A-CB (Split System: Heat Pump with Remote Outdoor Unit-Air-Source) | Centrally-Ducted | HMH72B341 | XAFB36DXXN1+TXV | TP9C080B12MP13 | 33600 | 17.5 | 10 | 8.5 | 33400 | 23400 | 70.06% | 2.04 | 25000 | R-410A
211377757 | 2.83 | No | No | YORK | HRCU-A-CB (Split System: Heat Pump with Remote Outdoor Unit-Air-Source) | Centrally-Ducted | HMH72B341 | XAFC36DBCN1 | YP9C060B12MP13 | 34000 | 17.5 | 9.5 | 8.1 | 34000 | 24200 | 71.18% | 2.06 | 25600 | R-410A
211379398 | 2.75 | No | No | YORK | HRCU-A-CB (Split System: Heat Pump with Remote Outdoor Unit-Air-Source) | Centrally-Ducted | HMH72B341 | XAFC48FXXN1+TXV | YP9C060B12MP13 | 33000 | 16.5 | 9 | 8.1 | 32400 | 24000 | 74.07% | 2.04 | 25600 | R-410A
211379765 | 2.83 | No | No | YORK | HRCU-A-CB (Split System: Heat Pump with Remote Outdoor Unit-Air-Source) | Centrally-Ducted | HMH72B341 | XAFD48FBCN1 | TMLV100C16MP12 | 34000 | 16.5 | 9 | 8.5 | 33000 | 24400 | 73.94% | 2.1 | 25800 | R-410A
211378209 | 2.83 | Yes | Yes | YORK | HRCU-A-CB (Split System: Heat Pump with Remote Outdoor Unit-Air-Source) | Centrally-Ducted | HMH72B341 | XAFC36DBCN1 | YPLC100C16MP13 | 34000 | 17.5 | 10 | 8.5 | 33800 | 23800 | 70.41% | 2.08 | 25400 | R-410A
213770265 | 3.63 | Yes | Yes | CARRIER | HRCU-A-CB (Split System: Heat Pump with Remote Outdoor Unit-Air-Source) | Centrally-Ducted | 25VNA448A*031* | CAP**4821AL*+UI | 59MN7C100C21**22 | 43500 | 20.5 | 11.5 | 9 | 46500 | 36400 | 78.28% | 2.26 | 43500 | R-410A
212986967 | 1.97 | Yes | No | CARRIER | HRCU-A-CB (Split System: Heat Pump with Remote Outdoor Unit-Air-Source) | Centrally-Ducted | 38MURAQ24AB3* | CNPV*3617AL* | 59SC6A060M14**12 | 23600 | 16.5 | 10 | 8.1 | 26400 | 24200 | 91.67% | 2.02 | 19200 | R-410A
212980947 | 2.58 | No | No | BRYANT HEATING AND COOLING SYSTEMS | HRCU-A-CB (Split System: Heat Pump with Remote Outdoor Unit-Air-Source) | Centrally-Ducted | 38MURAQ30AB3* | CAP**4321AL* | 8(0,1)*SB60110M21*** | 31000 | 15.2 | 9 | 8.5 | 33600 | 26200 | 77.98% | 1.88 | 23200 | R-410A
214075340 | 4.58 | Yes | No | RUUD | HRCU-A-CB (Split System: Heat Pump with Remote Outdoor Unit-Air-Source) | Centrally-Ducted | RD17AZ60AJ3N | RCFZ6024STANM | R921V1005A21M4S | 55000 | 18 | 10 | 8.1 | 54000 | 49500 | 91.67% | 1.75 | 51000 | R-410A
211257802 | 1.45 | Yes | Yes | CARRIER | HRCU-A-CB (Split System: Heat Pump with Remote Outdoor Unit-Air-Source) | Centrally-Ducted | 38MURAQ18AB3* | CAP**2417AL* | 59TP6B080V17**16 | 17400 | 16 | 10.5 | 8.5 | 18300 | 19200 | 104.9% | 2.3 | 12300 | R-410A
211257861 | 1.54 | Yes | Yes | CARRIER | HRCU-A-CB (Split System: Heat Pump with Remote Outdoor Unit-Air-Source) | Centrally-Ducted | 38MURAQ18AB3* | CAP**2517AL* | 59TP6B060V14**12 | 18500 | 16 | 11 | 8.5 | 18300 | 17400 | 95.08% | 2.12 | 12300 | R-410A
211257868 | 1.56 | Yes | Yes | CARRIER | HRCU-A-CB (Split System: Heat Pump with Remote Outdoor Unit-Air-Source) | Centrally-Ducted | 38MURAQ18AB3* | CAP**2517AL* | 59SC2D060E14**12 | 18700 | 16.5 | 11 | 8.5 | 18500 | 17400 | 94.05% | 2.12 | 12400 | R-410A
211257943 | 1.48 | Yes | Yes | CARRIER | HRCU-A-CB (Split System: Heat Pump with Remote Outdoor Unit-Air-Source) | Centrally-Ducted | 38MURAQ18AB3* | CAP**3017AL* | 58S(B,C)*A070E14**12 | 17800 | 16.5 | 10.5 | 8.5 | 18200 | 18500 | 101.6% | 2.22 | 12300 | R-410A
211257975 | 1.48 | Yes | Yes | CARRIER | HRCU-A-CB (Split System: Heat Pump with Remote Outdoor Unit-Air-Source) | Centrally-Ducted | 38MURAQ18AB3* | CNPV*2414AL* | 58TP*A070V14**12 | 17700 | 16 | 11 | 8.5 | 18500 | 18800 | 101.6% | 2.26 | 12400 | R-410A
211228251 | 3.08 | Yes | Yes | COMFORTMAKER | HRCU-A-CB (Split System: Heat Pump with Remote Outdoor Unit-Air-Source) | Centrally-Ducted | DLCURAH36ABK | EA*4X43L21A* | *80ES(N,L)0901714A* | 37000 | 16 | 10 | 8.5 | 38500 | 34800 | 90.39% | 2.1 | 29200 | R-410A
211228287 | 3.08 | Yes | Yes | COMFORTMAKER | HRCU-A-CB (Split System: Heat Pump with Remote Outdoor Unit-Air-Source) | Centrally-Ducted | DLCURAH36ABK | EA*4X43L21A* | *80ES(N,L)1102120A* | 37000 | 16 | 10 | 8.5 | 38500 | 34800 | 90.39% | 2.12 | 29200 | R-410A
213080303 | 2.95 | Yes | No | CARRIER | HRCU-A-CB (Split System: Heat Pump with Remote Outdoor Unit-Air-Source) | Centrally-Ducted | 38MURAQ36AB3* | CAP**4224AL* | 59SC6A100M21**20 | 35400 | 16 | 10 | 8.1 | 38500 | 35000 | 90.91% | 1.88 | 29400 | R-410A
213080480 | 2.93 | No | No | CARRIER | HRCU-A-CB (Split System: Heat Pump with Remote Outdoor Unit-Air-Source) | Centrally-Ducted | 38MURAQ36AB3* | CAP**4224AL* | 59SC6A140M24**22 | 35200 | 16 | 9.5 | 8.1 | 38500 | 35000 | 90.91% | 1.88 | 29400 | R-410A
212988787 | 1.43 | Yes | Yes | DAY & NIGHT | HRCU-A-CB (Split System: Heat Pump with Remote Outdoor Unit-Air-Source) | Centrally-Ducted | DLCURAH18ABK | EA*4X24L17A* | *95MSU0401712A* | 17200 | 16 | 10.5 | 8.5 | 18200 | 19400 | 106.6% | 2.34 | 12300 | R-410A
213779460 | 2.68 | Yes | Yes | COMFORTMAKER | HRCU-A-CB (Split System: Heat Pump with Remote Outdoor Unit-Air-Source) | Centrally-Ducted | CVH837GKA** | EA*4X48L21A*+WALLCON | *96CTN0601714B* | 32200 | 17 | 11 | 8.1 | 32600 | 25200 | 77.3% | 1.94 | 31600 | R-410A
213779560 | 2.73 | Yes | Yes | COMFORTMAKER | HRCU-A-CB (Split System: Heat Pump with Remote Outdoor Unit-Air-Source) | Centrally-Ducted | CVH837GKA** | EA*4X60L24A*+WALLCON | *80CTL0902120B* | 32800 | 17.5 | 11.5 | 8.1 | 31800 | 24600 | 77.36% | 1.98 | 30800 | R-410A
215936116 | 2.85 | Yes | Yes | HEIL | HRCU-A-CB (Split System: Heat Pump with Remote Outdoor Unit-Air-Source) | Centrally-Ducted | H5H3V36*K*AAA* | EVD5X42M21A*+WALLCON | *96CTN0601714B* | 34200 | 20.5 | 11 | 8.1 | 38000 | 27000 | 71.05% | 2 | 30400 | R-454B
215936166 | 2.97 | Yes | Yes | HEIL | HRCU-A-CB (Split System: Heat Pump with Remote Outdoor Unit-Air-Source) | Centrally-Ducted | H5H3V36*K*AAA* | EVD5X42M24A*+WALLCON | *80CTL0902120B* | 35600 | 22 | 12.5 | 8.5 | 38000 | 28400 | 74.74% | 2.04 | 32600 | R-454B
214066878 | 2.85 | Yes | No | RUUD | HRCU-A-CB (Split System: Heat Pump with Remote Outdoor Unit-Air-Source) | Centrally-Ducted | RD17AZ36AJ3N | RCFZ3621MTANM | R801V0504A17UHS | 34200 | 18 | 10 | 8.1 | 34200 | 29800 | 87.13% | 1.9 | 31400 | R-410A
214066511 | 2.85 | Yes | No | RUUD | HRCU-A-CB (Split System: Heat Pump with Remote Outdoor Unit-Air-Source) | Centrally-Ducted | RD17AZ36AJ3N | RCFZ3621MTANM | U97MV1005A21DHS | 34200 | 18 | 10 | 8.1 | 34200 | 29400 | 85.96% | 1.9 | 31200 | R-410A
215936366 | 2.9 | Yes | Yes | HEIL | HRCU-A-CB (Split System: Heat Pump with Remote Outdoor Unit-Air-Source) | Centrally-Ducted | H5H3V36*K*AAA* | EVD5X48M24A*+WALLCON | *97CMN0602120B* | 34800 | 21 | 11.7 | 8.5 | 38500 | 28800 | 74.81% | 2.02 | 33000 | R-454B
215936416 | 2.92 | Yes | Yes | HEIL | HRCU-A-CB (Split System: Heat Pump with Remote Outdoor Unit-Air-Source) | Centrally-Ducted | H5H3V36*K*AAA* | EVD5X48M24A*+WALLCON | *96CTN1202422B* | 35000 | 21.5 | 12 | 8.5 | 38000 | 28200 | 74.21% | 2.02 | 32600 | R-454B
215936436 | 2.95 | Yes | Yes | HEIL | HRCU-A-CB (Split System: Heat Pump with Remote Outdoor Unit-Air-Source) | Centrally-Ducted | H5H3V36*K*AAA* | EVD5X49M24A*+WALLCON | *80CTL0702120B* | 35400 | 21.5 | 12 | 8.5 | 38000 | 28600 | 75.26% | 2.04 | 32800 | R-454B
216570905 | 1.8 | Yes | Yes | AMERICAN STANDARD | HRCU-A-CB (Split System: Heat Pump with Remote Outdoor Unit-Air-Source) | Centrally-Ducted | 5A6V0X24A1 | 5TXCA002AS3 | L8V1A040U3VSB+LRP | 21600 | 20.6 | 11.2 | 9.4 | 24400 | 18300 | 75% | 2 | 23000 | R-454B
215940846 | 2.95 | Yes | Yes | HEIL | HRCU-A-CB (Split System: Heat Pump with Remote Outdoor Unit-Air-Source) | Centrally-Ducted | H5H3V36*K*AAA* | EVD5X60M21A*+WALLCON | *97CTN0801716A* | 35400 | 21 | 12 | 8.5 | 38500 | 29000 | 75.32% | 2 | 33200 | R-454B
213297117 | 2.83 | No | No | JOHNSON CONTROLS | HRCU-A-CB (Split System: Heat Pump with Remote Outdoor Unit-Air-Source) | Centrally-Ducted | HMH72B341 | XAFC48FXXN1+TXV | Z8ES120C16LMPS1 | 34000 | 16.5 | 9.5 | 8.5 | 32800 | 23400 | 71.34% | 2.1 | 25200 | R-410A
213297317 | 2.83 | No | No | JOHNSON CONTROLS | HRCU-A-CB (Split System: Heat Pump with Remote Outdoor Unit-Air-Source) | Centrally-Ducted | HMH72B341 | XAFC36DBCN1 | Z8ET080C16LMPS1 | 34000 | 18.5 | 9.5 | 8.5 | 33400 | 24200 | 72.46% | 2.14 | 25400 | R-410A
213297352 | 2.83 | No | No | JOHNSON CONTROLS | HRCU-A-CB (Split System: Heat Pump with Remote Outdoor Unit-Air-Source) | Centrally-Ducted | HMH72B341 | XAFC36DBCN1 | Z8ES100C20LMPS1 | 34000 | 17.5 | 9.5 | 8.5 | 33400 | 24200 | 72.46% | 2.14 | 25400 | R-410A
213297552 | 2.83 | No | No | JOHNSON CONTROLS | HRCU-A-CB (Split System: Heat Pump with Remote Outdoor Unit-Air-Source) | Centrally-Ducted | HMH72B341 | XAHC36DBCN1 | Z8ES100C20SMPS1 | 34000 | 17 | 9.5 | 8.5 | 33400 | 23600 | 70.66% | 2.08 | 25000 | R-410A
215683984 | 2.87 | Yes | Yes | BRYANT HEATING AND COOLING SYSTEMS | HRCU-A-CB (Split System: Heat Pump with Remote Outdoor Unit-Air-Source) | Centrally-Ducted | 290VAN036**AA* | CAA**4321AM*+UI | 88*TB48090C17*** | 34400 | 18 | 10 | 9 | 35400 | 25200 | 71.19% | 1.88 | 30400 | R-454B
215684000 | 2.88 | Yes | Yes | BRYANT HEATING AND COOLING SYSTEMS | HRCU-A-CB (Split System: Heat Pump with Remote Outdoor Unit-Air-Source) | Centrally-Ducted | 290VAN036**AA* | CAA**4321AM*+UI | 987MC60080C21*** | 34600 | 18 | 10 | 9 | 35200 | 25000 | 71.02% | 1.88 | 30400 | R-454B
215684066 | 2.82 | No | No | BRYANT HEATING AND COOLING SYSTEMS | HRCU-A-CB (Split System: Heat Pump with Remote Outdoor Unit-Air-Source) | Centrally-Ducted | 290VAN036**AA* | CSAH*4212AM*+UI | 88*TB48070C17*** | 33800 | 16.5 | 9.5 | 8.5 | 35600 | 25400 | 71.35% | 1.78 | 30800 | R-454B
212981880 | 1.46 | Yes | No | CARRIER | HRCU-A-CB (Split System: Heat Pump with Remote Outdoor Unit-Air-Source) | Centrally-Ducted | 38MURAQ18AB3* | CNPV*3017AL* | 58SU*B040M17**12 | 17500 | 16 | 10.5 | 8.1 | 18200 | 18500 | 101.6% | 2.22 | 12300 | R-410A
212982396 | 1.52 | Yes | Yes | CARRIER | HRCU-A-CB (Split System: Heat Pump with Remote Outdoor Unit-Air-Source) | Centrally-Ducted | 38MURAQ18AB3* | CAP**2517AL* | 58SU*B060M17**16 | 18200 | 16.5 | 11 | 8.5 | 18000 | 17500 | 97.22% | 2.12 | 12200 | R-410A
214075308 | 4.63 | Yes | No | RUUD | HRCU-A-CB (Split System: Heat Pump with Remote Outdoor Unit-Air-Source) | Centrally-Ducted | RD17AZ60AJ3N | RCFZ6024STANM | R801V1005A21UHS | 55500 | 18 | 10 | 8.1 | 53500 | 49000 | 91.59% | 1.75 | 50500 | R-410A
211257991 | 1.47 | Yes | No | CARRIER | HRCU-A-CB (Split System: Heat Pump with Remote Outdoor Unit-Air-Source) | Centrally-Ducted | 38MURAQ18AB3* | CNPV*2417AL* | 59SP6A060V17**14 | 17600 | 15.5 | 10.5 | 8.5 | 18500 | 18800 | 101.6% | 2.26 | 12400 | R-410A
211258050 | 1.51 | Yes | No | CARRIER | HRCU-A-CB (Split System: Heat Pump with Remote Outdoor Unit-Air-Source) | Centrally-Ducted | 38MURAQ18AB3* | CNPV*3014AL* | 59SC5B026E14**10 | 18100 | 15.5 | 11 | 8.5 | 18800 | 18400 | 97.87% | 2.2 | 12500 | R-410A
214398606 | 2.78 | Yes | Yes | JOHNSON CONTROLS | HRCU-A-CB (Split System: Heat Pump with Remote Outdoor Unit-Air-Source) | Centrally-Ducted | HH836E2S11 | CTF48C5CFS1 | TL9E080C16UH11 | 33400 | 18 | 11 | 9 | 31400 | 25400 | 80.89% | 2 | 26000 | R-454B
214398131 | 2.8 | Yes | Yes | JOHNSON CONTROLS | HRCU-A-CB (Split System: Heat Pump with Remote Outdoor Unit-Air-Source) | Centrally-Ducted | HH836E2S11 | CTF36C5CDS1 | TM8Y100C16MP11 | 33600 | 18 | 11.7 | 8.5 | 30800 | 25200 | 81.82% | 2 | 27200 | R-454B
212391375 | 3.79 | No | Yes | TRANE | HRCU-A-CB (Split System: Heat Pump with Remote Outdoor Unit-Air-Source) | Centrally-Ducted | 4TWV7X48A1 | TAMXB0C48V41 |  | 45500 | 17.1 | 11.7 | 8.5 | 40000 | 28000 | 70% | 1.8 | 35600 | R-410A
215935394 | 2.93 | Yes | Yes | CARRIER | HRCU-A-CB (Split System: Heat Pump with Remote Outdoor Unit-Air-Source) | Centrally-Ducted | 27VNA336A*030* | CVAMA6024XMA*+UI | 59MN7C060C21**20 | 35200 | 21 | 12 | 8.5 | 38500 | 28800 | 74.81% | 2.02 | 33200 | R-454B
215935694 | 2.87 | Yes | Yes | CARRIER | HRCU-A-CB (Split System: Heat Pump with Remote Outdoor Unit-Air-Source) | Centrally-Ducted | 27VNA336A*030* | CVAVA3621XMA*+UI | 59CU5B100C21**22 | 34400 | 21 | 12 | 8.5 | 38500 | 28000 | 72.73% | 2.04 | 32000 | R-454B
215935864 | 2.93 | Yes | Yes | CARRIER | HRCU-A-CB (Split System: Heat Pump with Remote Outdoor Unit-Air-Source) | Centrally-Ducted | 27VNA336A*030* | CVAVA3817XMA*+UI | 59CU5B060C17**16 | 35200 | 21 | 11.7 | 8.5 | 38500 | 29200 | 75.84% | 2.02 | 33400 | R-454B
211378275 | 2.73 | No | No | YORK | HRCU-A-CB (Split System: Heat Pump with Remote Outdoor Unit-Air-Source) | Centrally-Ducted | HMH72B341 | XAHB36DBCN1 | YPLC080B12MP13 | 32800 | 16.5 | 9.5 | 8.1 | 33000 | 23400 | 70.91% | 1.98 | 25000 | R-410A
211378362 | 2.78 | No | No | YORK | HRCU-A-CB (Split System: Heat Pump with Remote Outdoor Unit-Air-Source) | Centrally-Ducted | HMH72B341 | XAHB36DXXN1+TXV | TMLV060A12MP12 | 33400 | 16.5 | 9.5 | 8.1 | 33600 | 23800 | 70.83% | 2.02 | 25200 | R-410A
211378392 | 2.67 | No | No | YORK | HRCU-A-CB (Split System: Heat Pump with Remote Outdoor Unit-Air-Source) | Centrally-Ducted | HMH72B341 | XAHB30CXXN1+TXV | YPLC060A12MP13 | 32000 | 17 | 9.5 | 8.1 | 32800 | 23000 | 70.12% | 1.98 | 25600 | R-410A
215677792 | 4.58 | No | No | TEMPSTAR | HRCU-A-CB (Split System: Heat Pump with Remote Outdoor Unit-Air-Source) | Centrally-Ducted | T5H0V60*K*AAA* | EA*5X60M24A*+WALLCON | *80CTL1102120B* | 55000 | 18.5 | 9 | 9 | 59000 | 41500 | 70.34% | 2.02 | 51000 | R-454B
211222789 | 2.58 | No | No | COMFORTMAKER | HRCU-A-CB (Split System: Heat Pump with Remote Outdoor Unit-Air-Source) | Centrally-Ducted | DLCURAH30ABK | FXM4X36**AL |  | 31000 | 15.2 | 9 | 8.1 | 33600 | 26400 | 78.57% | 1.82 | 23200 | R-410A
215935834 | 2.93 | Yes | Yes | CARRIER | HRCU-A-CB (Split System: Heat Pump with Remote Outdoor Unit-Air-Source) | Centrally-Ducted | 27VNA336A*030* | CVAVA3817XMA*+UI | 58TN*B070C14**12 | 35200 | 21.5 | 11.7 | 8.5 | 38500 | 29000 | 75.32% | 2.02 | 33400 | R-454B
215936134 | 2.87 | Yes | Yes | CARRIER | HRCU-A-CB (Split System: Heat Pump with Remote Outdoor Unit-Air-Source) | Centrally-Ducted | 27VNA336A*030* | CVAVA4221XMA*+UI | 59TN6C100C21**22 | 34400 | 21 | 12 | 8.5 | 38500 | 28000 | 72.73% | 2.06 | 32000 | R-454B
215936184 | 2.97 | Yes | Yes | CARRIER | HRCU-A-CB (Split System: Heat Pump with Remote Outdoor Unit-Air-Source) | Centrally-Ducted | 27VNA336A*030* | CVAVA4224XMA*+UI | 58TN*B135C24**22 | 35600 | 22 | 12.5 | 8.5 | 38000 | 28400 | 74.74% | 2.04 | 32600 | R-454B
215936534 | 2.95 | Yes | Yes | CARRIER | HRCU-A-CB (Split System: Heat Pump with Remote Outdoor Unit-Air-Source) | Centrally-Ducted | 27VNA336A*030* | CVAVA4924XMA*+UI | 59TN6C100C21**22 | 35400 | 22 | 12.5 | 8.5 | 38000 | 28400 | 74.74% | 2.04 | 32800 | R-454B
214075311 | 4.58 | Yes | No | RUUD | HRCU-A-CB (Split System: Heat Pump with Remote Outdoor Unit-Air-Source) | Centrally-Ducted | RD17AZ60AJ3N | RCFZ6024STANM | R951V1005A21M4S | 55000 | 18 | 10 | 8.1 | 54000 | 49500 | 91.67% | 1.75 | 51000 | R-410A
216571325 | 2.8 | Yes | Yes | AMERICAN STANDARD | HRCU-A-CB (Split System: Heat Pump with Remote Outdoor Unit-Air-Source) | Centrally-Ducted | 5A6V8X36A1 | 5TXCD010AS3 | S8V2D120M5PDB | 33600 | 18.1 | 10.5 | 8.5 | 33200 | 25200 | 75.9% | 2.1 | 31000 | R-454B
213770269 | 3.67 | Yes | Yes | CARRIER | HRCU-A-CB (Split System: Heat Pump with Remote Outdoor Unit-Air-Source) | Centrally-Ducted | 25VNA448A*031* | CAP**4824AL*+UI | 58TN*B090C21**20 | 44000 | 21 | 11.7 | 9 | 46500 | 36200 | 77.85% | 2.28 | 43000 | R-410A
213770285 | 3.75 | Yes | Yes | CARRIER | HRCU-A-CB (Split System: Heat Pump with Remote Outdoor Unit-Air-Source) | Centrally-Ducted | 25VNA448A*031* | CAP**6024AL*+UI | 58TN*B110C21**20 | 45000 | 21 | 12 | 9.5 | 45500 | 36000 | 79.12% | 2.34 | 43000 | R-410A
214066524 | 2.85 | Yes | Yes | RUUD | HRCU-A-CB (Split System: Heat Pump with Remote Outdoor Unit-Air-Source) | Centrally-Ducted | RD17AZ36AJ3N | RCFZ3621MTANM | R801V0755A21UHN | 34200 | 18 | 11.7 | 8.1 | 34200 | 29400 | 85.96% | 2 | 31200 | R-410A
212984965 | 2.5 | No | No | DAY & NIGHT | HRCU-A-CB (Split System: Heat Pump with Remote Outdoor Unit-Air-Source) | Centrally-Ducted | DLCURAH30ABK | EA*4X36L21A* | *92MSN0802120A* | 30000 | 15.2 | 9 | 8.1 | 34400 | 28000 | 81.4% | 1.78 | 23600 | R-410A
216571245 | 2.73 | Yes | Yes | AMERICAN STANDARD | HRCU-A-CB (Split System: Heat Pump with Remote Outdoor Unit-Air-Source) | Centrally-Ducted | 5A6V8X36A1 | 5PX*B006AS3 | S8V2B080M4PDB | 32800 | 18.1 | 10 | 8.5 | 33400 | 25800 | 77.25% | 2.1 | 31400 | R-454B
214398601 | 2.87 | Yes | Yes | JOHNSON CONTROLS | HRCU-A-CB (Split System: Heat Pump with Remote Outdoor Unit-Air-Source) | Centrally-Ducted | HH836E2S11 | CTF48C5CFS1 | TM8Y100C20MP11 | 34400 | 19 | 11 | 9 | 32600 | 25800 | 79.14% | 2 | 26400 | R-454B
212989278 | 1.44 | Yes | Yes | COMFORTMAKER | HRCU-A-CB (Split System: Heat Pump with Remote Outdoor Unit-Air-Source) | Centrally-Ducted | DLCURAH18ABK | EA*4X24L17A* | *95MSU0601716A* | 17300 | 16.5 | 10.5 | 8.5 | 18200 | 19400 | 106.6% | 2.34 | 12300 | R-410A
214279891 | 1.95 | Yes | Yes | BRYANT HEATING AND COOLING SYSTEMS | HRCU-A-CB (Split System: Heat Pump with Remote Outdoor Unit-Air-Source) | Centrally-Ducted | 38MURAQ24AB3* | CAP**3017AL* | 916SA48060M17*** | 23400 | 16.5 | 10 | 9 | 25800 | 24400 | 94.57% | 2.02 | 19000 | R-410A
214397532 | 1.92 | Yes | Yes | JOHNSON CONTROLS | HRCU-A-CB (Split System: Heat Pump with Remote Outdoor Unit-Air-Source) | Centrally-Ducted | HH824E2S11 | CTF30A5ADS1 | TM9V040A10MP12 | 23000 | 17 | 12 | 9 | 23000 | 17800 | 77.39% | 2 | 17300 | R-454B
214397500 | 3.63 | Yes | Yes | JOHNSON CONTROLS | HRCU-A-CB (Split System: Heat Pump with Remote Outdoor Unit-Air-Source) | Centrally-Ducted | HH860E2S11 | CTF60C5CGS1 | TM9V080C16MP12 | 43500 | 17 | 11 | 9 | 44000 | 33600 | 76.36% | 2 | 32600 | R-454B
214397883 | 3.67 | Yes | Yes | JOHNSON CONTROLS | HRCU-A-CB (Split System: Heat Pump with Remote Outdoor Unit-Air-Source) | Centrally-Ducted | HH860E2S11 | CTM60C5CGS1 | TM8V120C20MP12 | 44000 | 18 | 11.7 | 9 | 44500 | 33600 | 75.51% | 2 | 33000 | R-454B
213297482 | 2.83 | No | No | JOHNSON CONTROLS | HRCU-A-CB (Split System: Heat Pump with Remote Outdoor Unit-Air-Source) | Centrally-Ducted | HMH72B341 | XAUB36DXXN1+TXV | Z9ES060B12SMPS1 | 34000 | 17 | 9.5 | 8.1 | 33400 | 23800 | 71.26% | 2.04 | 25400 | R-410A
215936634 | 2.97 | Yes | Yes | CARRIER | HRCU-A-CB (Split System: Heat Pump with Remote Outdoor Unit-Air-Source) | Centrally-Ducted | 27VNA336A*030* | CVAVA6021XMA*+UI | 58TN*B110C21**20 | 35600 | 22 | 12.5 | 8.5 | 38000 | 28400 | 74.74% | 2.02 | 32600 | R-454B
215936684 | 2.95 | Yes | Yes | CARRIER | HRCU-A-CB (Split System: Heat Pump with Remote Outdoor Unit-Air-Source) | Centrally-Ducted | 27VNA336A*030* | CVAVA6021XMA*+UI | 59MN7C080C17**14 | 35400 | 21.5 | 12 | 8.5 | 38500 | 29000 | 75.32% | 2.02 | 33200 | R-454B
213770281 | 3.67 | Yes | Yes | CARRIER | HRCU-A-CB (Split System: Heat Pump with Remote Outdoor Unit-Air-Source) | Centrally-Ducted | 25VNA448A*031* | CAP**4824AL*+UI | 59TN6C120C24**22 | 44000 | 21 | 11.7 | 9 | 46500 | 36200 | 77.85% | 2.28 | 43500 | R-410A
213770315 | 3.79 | Yes | Yes | CARRIER | HRCU-A-CB (Split System: Heat Pump with Remote Outdoor Unit-Air-Source) | Centrally-Ducted | 25VNA448A*031* | CAP**6124AL*+UI | 59MN7C100C21**22 | 45500 | 21 | 12 | 9.5 | 46000 | 36200 | 78.7% | 2.36 | 43000 | R-410A
216728048 | 1.93 | Yes | Yes | TEMPSTAR | HRCU-A-CB (Split System: Heat Pump with Remote Outdoor Unit-Air-Source) | Centrally-Ducted | D5CUHAH24AAK | FTMA5X24L0B* |  | 23200 | 17 | 11 | 9 | 21400 | 19100 | 89.25% | 2 | 18000 | R-454B
211229096 | 3 | Yes | Yes | COMFORTMAKER | HRCU-A-CB (Split System: Heat Pump with Remote Outdoor Unit-Air-Source) | Centrally-Ducted | DLCURAH36ABK | EA*4X48L21A* | *96VSN0802120A* | 36000 | 16 | 10 | 8.5 | 38500 | 34600 | 89.87% | 2.06 | 29000 | R-410A
212383308 | 2.97 | Yes | No | HEIL | HRCU-A-CB (Split System: Heat Pump with Remote Outdoor Unit-Air-Source) | Centrally-Ducted | DLCURAH36ABK | EA*4X36L21A* | *80ES(N,L)0902116A* | 35600 | 16 | 10 | 8.1 | 39500 | 35200 | 89.11% | 1.84 | 29400 | R-410A
215668971 | 2.87 | Yes | Yes | TEMPSTAR | HRCU-A-CB (Split System: Heat Pump with Remote Outdoor Unit-Air-Source) | Centrally-Ducted | T5H0V36*K*AAA* | EA*5X43M21A*+WALLCON | *80CSU1002120A* | 34400 | 17.5 | 10 | 9 | 35400 | 25200 | 71.19% | 1.9 | 30400 | R-454B
213770735 | 1.97 | Yes | Yes | CARRIER | HRCU-A-CB (Split System: Heat Pump with Remote Outdoor Unit-Air-Source) | Centrally-Ducted | 25VNA825A*031* | CAP**3017AL*+UI | 58TN*B090C17**16 | 23600 | 16.5 | 11 | 8.1 | 21400 | 16700 | 78.04% | 1.92 | 20800 | R-410A
214807668 | 3.71 | Yes | Yes | YORK | HRCU-A-CB (Split System: Heat Pump with Remote Outdoor Unit-Air-Source) | Centrally-Ducted | HH860E2S11 | CTU60C5XGS1+TXV | Y91E080C16SMPS1 | 44500 | 18 | 11.7 | 9 | 46000 | 33800 | 73.48% | 2 | 33200 | R-454B
213778880 | 2.6 | Yes | No | COMFORTMAKER | HRCU-A-CB (Split System: Heat Pump with Remote Outdoor Unit-Air-Source) | Centrally-Ducted | CVH837GKA** | EA*4X36L21A*+WALLCON | *97CMN0601714B* | 31200 | 16.5 | 10.5 | 8.1 | 33200 | 24600 | 74.1% | 1.82 | 31400 | R-410A
213779030 | 2.72 | Yes | Yes | COMFORTMAKER | HRCU-A-CB (Split System: Heat Pump with Remote Outdoor Unit-Air-Source) | Centrally-Ducted | CVH837GKA** | EA*4X37L21A*+WALLCON | *96CTN0601714B* | 32600 | 17 | 11 | 8.1 | 33000 | 25400 | 76.97% | 1.94 | 32000 | R-410A
213779400 | 2.68 | Yes | Yes | COMFORTMAKER | HRCU-A-CB (Split System: Heat Pump with Remote Outdoor Unit-Air-Source) | Centrally-Ducted | CVH837GKA** | EA*4X48L21A*+WALLCON | *80CTL0902120B* | 32200 | 17 | 11 | 8.1 | 32600 | 24800 | 76.07% | 1.98 | 31200 | R-410A
213779550 | 2.7 | Yes | Yes | COMFORTMAKER | HRCU-A-CB (Split System: Heat Pump with Remote Outdoor Unit-Air-Source) | Centrally-Ducted | CVH837GKA** | EA*4X48L24A*+WALLCON | *96CTN1202422B* | 32400 | 17 | 11 | 8.5 | 32400 | 24800 | 76.54% | 1.98 | 31200 | R-410A
213779600 | 2.73 | Yes | Yes | COMFORTMAKER | HRCU-A-CB (Split System: Heat Pump with Remote Outdoor Unit-Air-Source) | Centrally-Ducted | CVH837GKA** | EA*4X60L24A*+WALLCON | *97CMN1202422B* | 32800 | 17.5 | 11.5 | 8.1 | 31600 | 24600 | 77.85% | 1.98 | 31000 | R-410A
211261416 | 1.51 | Yes | No | HEIL | HRCU-A-CB (Split System: Heat Pump with Remote Outdoor Unit-Air-Source) | Centrally-Ducted | DLCURAH18ABK | EA*4X30L14A* | *95ESN0261410A* | 18100 | 15.5 | 10.5 | 8.5 | 18800 | 18500 | 98.4% | 2.22 | 12500 | R-410A
216571215 | 1.82 | Yes | Yes | AMERICAN STANDARD | HRCU-A-CB (Split System: Heat Pump with Remote Outdoor Unit-Air-Source) | Centrally-Ducted | 5A6V8X24A1 | 5PX*BD06AS3 | S8V2B060M4PDB | 21800 | 18.1 | 11.5 | 8.5 | 23800 | 18700 | 78.57% | 2.2 | 23000 | R-454B
215940606 | 2.93 | Yes | Yes | HEIL | HRCU-A-CB (Split System: Heat Pump with Remote Outdoor Unit-Air-Source) | Centrally-Ducted | H5H3V36*K*AAA* | EVD5X38M17A*+WALLCON | *97CTN0801716A* | 35200 | 21 | 11.7 | 8.5 | 38500 | 29200 | 75.84% | 2.06 | 33400 | R-454B
211241607 | 1.95 | Yes | Yes | AIRQUEST | HRCU-A-CB (Split System: Heat Pump with Remote Outdoor Unit-Air-Source) | Centrally-Ducted | DLCURAH24ABK | EA*4X30L17A* | *96VTN0601412A* | 23400 | 16.5 | 10 | 8.5 | 26000 | 24000 | 92.31% | 1.98 | 19000 | R-410A
211242098 | 2.03 | Yes | Yes | AIRQUEST | HRCU-A-CB (Split System: Heat Pump with Remote Outdoor Unit-Air-Source) | Centrally-Ducted | DLCURAH24ABK | EA*4X36L17A* | *80ES(N,L)0701712A* | 24400 | 16.5 | 10 | 8.5 | 26400 | 22400 | 84.85% | 1.84 | 19200 | R-410A
214606534 | 3.71 | Yes | No | JOHNSON CONTROLS | HRCU-A-C (Split System: Heat Pump with Remote Outdoor Unit with No Indoor Fan --Air Source) | Centrally-Ducted | HH860E2S11 | CTF60C5CGS1 |  | 44500 | 15.2 | 11 | 8.5 | 46000 | 34200 | 74.35% | 2 | 34800 | R-454B
213770965 | 1.95 | Yes | No | CARRIER | HRCU-A-CB (Split System: Heat Pump with Remote Outdoor Unit-Air-Source) | Centrally-Ducted | 25VNA825A*031* | CAP**3621AL*+UI | 59MN7C060C17**14 | 23400 | 16 | 10.5 | 8.1 | 21600 | 16700 | 77.31% | 1.92 | 20800 | R-410A
213771085 | 2.02 | Yes | Yes | CARRIER | HRCU-A-CB (Split System: Heat Pump with Remote Outdoor Unit-Air-Source) | Centrally-Ducted | 25VNA825A*031* | CAP**3717AL*+UI | 59MN7C080C17**14 | 24200 | 16 | 11 | 8.1 | 21400 | 16700 | 78.04% | 2 | 20800 | R-410A
213771135 | 2.03 | Yes | Yes | CARRIER | HRCU-A-CB (Split System: Heat Pump with Remote Outdoor Unit-Air-Source) | Centrally-Ducted | 25VNA825A*031* | CAP**3721AL*+UI | 58TN*B070C17**16 | 24400 | 17 | 11 | 8.5 | 21200 | 16600 | 78.3% | 2.02 | 20600 | R-410A
213771435 | 2.02 | Yes | No | CARRIER | HRCU-A-CB (Split System: Heat Pump with Remote Outdoor Unit-Air-Source) | Centrally-Ducted | 25VNA825A*031* | CAP**4321AL*+UI | 58TN*B045C17**12 | 24200 | 16.5 | 10.5 | 8.1 | 21200 | 16700 | 78.77% | 2.02 | 20600 | R-410A
214066765 | 2.85 | Yes | No | RUUD | HRCU-A-CB (Split System: Heat Pump with Remote Outdoor Unit-Air-Source) | Centrally-Ducted | RD17AZ36AJ3N | RCFZ3621MTANM | R962V1005A21M4S | 34200 | 17 | 10 | 8.1 | 34200 | 29600 | 86.55% | 1.9 | 31400 | R-410A
215434213 | 2.92 | Yes | Yes | GOODMAN | HRCU-A-CB (Split System: Heat Pump with Remote Outdoor Unit-Air-Source) | Centrally-Ducted | GZV7SA3610A* | CA*EA6030*3A* | G*VT800805D*A* | 35000 | 18.5 | 10.5 | 8.5 | 35000 | 28400 | 81.14% | 2 | 22000 | R-32
216644070 | 1.5 | Yes | No | BRYANT HEATING AND COOLING SYSTEMS | HRCU-A-CB (Split System: Heat Pump with Remote Outdoor Unit-Air-Source) | Centrally-Ducted | 37MUHAQ18AA3 | CAA**2517AM* | 926SB30040V14*** | 18000 | 15.2 | 11 | 9 | 19700 | 17600 | 89.34% | 1.88 | 14800 | R-454B
211226088 | 3.02 | Yes | No | CARRIER | HRCU-A-CB (Split System: Heat Pump with Remote Outdoor Unit-Air-Source) | Centrally-Ducted | 38MURAQ36AB3* | CNPV*4824AL* | 58S(B,C)*A135E24**20 | 36200 | 16 | 10 | 8.1 | 38500 | 34800 | 90.39% | 2.02 | 29200 | R-410A
211226097 | 3.02 | Yes | No | CARRIER | HRCU-A-CB (Split System: Heat Pump with Remote Outdoor Unit-Air-Source) | Centrally-Ducted | 38MURAQ36AB3* | CNPV*4824AL* | 58TP*A135V24**22 | 36200 | 16 | 10 | 8.1 | 38500 | 34800 | 90.39% | 2.02 | 29200 | R-410A
211226104 | 3.07 | Yes | No | CARRIER | HRCU-A-CB (Split System: Heat Pump with Remote Outdoor Unit-Air-Source) | Centrally-Ducted | 38MURAQ36AB3* | CNPV*4824AL* | 59SC5B080E21**20 | 36800 | 15.5 | 10.5 | 8.1 | 39500 | 35000 | 88.61% | 2.06 | 29400 | R-410A
213772634 | 1.95 | Yes | No | TEMPSTAR | HRCU-A-CB (Split System: Heat Pump with Remote Outdoor Unit-Air-Source) | Centrally-Ducted | TVH825GKA3* | EA*4X24L17A*+WALLCON | *80CTL0701412B* | 23400 | 16.5 | 10.5 | 8.1 | 22000 | 16800 | 76.36% | 1.88 | 21000 | R-410A
213772684 | 1.93 | Yes | No | TEMPSTAR | HRCU-A-CB (Split System: Heat Pump with Remote Outdoor Unit-Air-Source) | Centrally-Ducted | TVH825GKA3* | EA*4X24L17A*+WALLCON | *97CMN0801714B* | 23200 | 16 | 10.5 | 8.1 | 22000 | 16800 | 76.36% | 1.88 | 21000 | R-410A
215936536 | 2.95 | Yes | Yes | HEIL | HRCU-A-CB (Split System: Heat Pump with Remote Outdoor Unit-Air-Source) | Centrally-Ducted | H5H3V36*K*AAA* | EVD5X49M24A*+WALLCON | *96CTN1002122B* | 35400 | 22 | 12.5 | 8.5 | 38000 | 28400 | 74.74% | 2.04 | 32800 | R-454B
212609384 | 3.75 | Yes | Yes | RUUD | HRCU-A-CB (Split System: Heat Pump with Remote Outdoor Unit-Air-Source) | Centrally-Ducted | UP18AZ48AJVC | RCFZ6021SEAAM | R802V0504A17UHS | 45000 | 19 | 12 | 8.5 | 44000 | 45500 | 103.4% | 1.9 | 45000 | R-410A
215937486 | 3.79 | Yes | Yes | HEIL | HRCU-A-CB (Split System: Heat Pump with Remote Outdoor Unit-Air-Source) | Centrally-Ducted | H5H3V48*K*AAA* | EVM5X60M24A*+WALLCON | *80CTL1352422B* | 45500 | 21 | 11.5 | 8.1 | 52500 | 38000 | 72.38% | 1.95 | 43000 | R-454B
214397688 | 2.88 | Yes | Yes | JOHNSON CONTROLS | HRCU-A-CB (Split System: Heat Pump with Remote Outdoor Unit-Air-Source) | Centrally-Ducted | HH836E2S11 | CTF36C5CDS1 | TM8E120C20MP11 | 34600 | 17 | 11 | 8.5 | 32600 | 26600 | 81.6% | 2 | 29000 | R-454B
214397863 | 3.71 | Yes | Yes | JOHNSON CONTROLS | HRCU-A-CB (Split System: Heat Pump with Remote Outdoor Unit-Air-Source) | Centrally-Ducted | HH860E2S11 | CTM60C5CGS1 | TM8E120C16MP11 | 44500 | 18 | 11 | 9 | 45500 | 34200 | 75.16% | 2 | 34000 | R-454B
214398685 | 3.71 | Yes | Yes | JOHNSON CONTROLS | HRCU-A-CB (Split System: Heat Pump with Remote Outdoor Unit-Air-Source) | Centrally-Ducted | HH860E2S11 | CTF60C5CGS1 | TM8E100C20MP11 | 44500 | 17 | 11.7 | 9 | 45000 | 33800 | 75.11% | 2 | 33400 | R-454B
214397713 | 2.82 | Yes | Yes | JOHNSON CONTROLS | HRCU-A-CB (Split System: Heat Pump with Remote Outdoor Unit-Air-Source) | Centrally-Ducted | HH836E2S11 | CTM36C5CDS1 | TMLE120C16MP11 | 33800 | 18 | 11 | 8.5 | 31600 | 25800 | 81.65% | 2 | 28000 | R-454B
214398490 | 2.78 | Yes | Yes | JOHNSON CONTROLS | HRCU-A-CB (Split System: Heat Pump with Remote Outdoor Unit-Air-Source) | Centrally-Ducted | HH836E2S11 | CTM36B5CDS1 | TM8Y080B12MP11 | 33400 | 18 | 11 | 8.5 | 31200 | 25600 | 82.05% | 2 | 27600 | R-454B
214397947 | 1.92 | Yes | Yes | JOHNSON CONTROLS | HRCU-A-CB (Split System: Heat Pump with Remote Outdoor Unit-Air-Source) | Centrally-Ducted | HH824E2S11 | CTF30A5ADS1 | TMLE040A12MP11 | 23000 | 18 | 12 | 9.5 | 23000 | 18500 | 80.43% | 2 | 18100 | R-454B
213297667 | 2.77 | Yes | No | JOHNSON CONTROLS | HRCU-A-CB (Split System: Heat Pump with Remote Outdoor Unit-Air-Source) | Centrally-Ducted | HMH72B341 | XAHB36DBCN1 | Z8ES040A12LMPS1 | 33200 | 17.5 | 10 | 8.1 | 32800 | 23000 | 70.12% | 2.02 | 24600 | R-410A
213297697 | 2.82 | No | No | JOHNSON CONTROLS | HRCU-A-CB (Split System: Heat Pump with Remote Outdoor Unit-Air-Source) | Centrally-Ducted | HMH72B341 | XAFC36DBCN1 | Z9ET060B12SMPS1 | 33800 | 17.5 | 9.5 | 8.5 | 33400 | 23400 | 70.06% | 2 | 26000 | R-410A
216571301 | 2.73 | Yes | Yes | AMERICAN STANDARD | HRCU-A-CB (Split System: Heat Pump with Remote Outdoor Unit-Air-Source) | Centrally-Ducted | 5A6V8X36A1 | 5TXCC007AS3 | *UHMC100CCV4+LRP | 32800 | 18.1 | 10.5 | 8.5 | 33200 | 25400 | 76.51% | 2.1 | 31000 | R-454B
216571331 | 4.42 | Yes | Yes | AMERICAN STANDARD | HRCU-A-CB (Split System: Heat Pump with Remote Outdoor Unit-Air-Source) | Centrally-Ducted | 5A6V8X60A1 | 5PX*D008AS3 | S8V2C080M5PDB | 53000 | 18.1 | 10 | 8.5 | 55500 | 40000 | 72.07% | 2 | 49000 | R-454B
216571333 | 4.46 | Yes | Yes | AMERICAN STANDARD | HRCU-A-CB (Split System: Heat Pump with Remote Outdoor Unit-Air-Source) | Centrally-Ducted | 5A6V8X60A1 | 5PX*D010AS3 | *UHMD120CCV5+LRP | 53500 | 18.1 | 10 | 8.5 | 55000 | 39500 | 71.82% | 2 | 48500 | R-454B
216570947 | 2.93 | Yes | Yes | AMERICAN STANDARD | HRCU-A-CB (Split System: Heat Pump with Remote Outdoor Unit-Air-Source) | Centrally-Ducted | 5A6V0X36A1 | 5PX*B006AS3 | *UHMB060CCV3+LRP | 35200 | 20.2 | 12.5 | 9.7 | 32400 | 25200 | 77.78% | 2.1 | 31800 | R-454B
216570967 | 2.93 | Yes | Yes | AMERICAN STANDARD | HRCU-A-CB (Split System: Heat Pump with Remote Outdoor Unit-Air-Source) | Centrally-Ducted | 5A6V0X36A1 | 5PX*BD06AS3 | S8V2B080M4PDB | 35200 | 19.4 | 12 | 9.4 | 33800 | 25400 | 75.15% | 2.1 | 32400 | R-454B
213773034 | 1.97 | Yes | No | TEMPSTAR | HRCU-A-CB (Split System: Heat Pump with Remote Outdoor Unit-Air-Source) | Centrally-Ducted | TVH825GKA3* | EA*4X36L17A*+WALLCON | *96CTN0801714B* | 23600 | 16.5 | 10.5 | 8.1 | 21600 | 16700 | 77.31% | 1.92 | 20800 | R-410A
213773184 | 2.02 | Yes | No | TEMPSTAR | HRCU-A-CB (Split System: Heat Pump with Remote Outdoor Unit-Air-Source) | Centrally-Ducted | TVH825GKA3* | EA*4X37L17A*+WALLCON | *80CTL0701716B* | 24200 | 16.5 | 10.5 | 8.1 | 21400 | 16700 | 78.04% | 1.98 | 20800 | R-410A
213773254 | 2.02 | Yes | No | TEMPSTAR | HRCU-A-CB (Split System: Heat Pump with Remote Outdoor Unit-Air-Source) | Centrally-Ducted | TVH825GKA3* | EA*4X37L17A*+WALLCON | *96CTN0801714B* | 24200 | 16.5 | 10.5 | 8.1 | 21400 | 16700 | 78.04% | 1.98 | 20800 | R-410A
213076449 | 2.95 | Yes | No | DAY & NIGHT | HRCU-A-CB (Split System: Heat Pump with Remote Outdoor Unit-Air-Source) | Centrally-Ducted | DLCURAH36ABK | END4X42L17** | *80VTL0451412B* | 35400 | 16 | 10 | 8.1 | 38500 | 35000 | 90.91% | 1.94 | 29400 | R-410A
213076469 | 2.9 | No | No | DAY & NIGHT | HRCU-A-CB (Split System: Heat Pump with Remote Outdoor Unit-Air-Source) | Centrally-Ducted | DLCURAH36ABK | EA*4X36L17A* | *80VTL0701716B* | 34800 | 15.5 | 9.5 | 8.1 | 38500 | 35200 | 91.43% | 1.82 | 29400 | R-410A
213076853 | 3.03 | Yes | No | DAY & NIGHT | HRCU-A-CB (Split System: Heat Pump with Remote Outdoor Unit-Air-Source) | Centrally-Ducted | DLCURAH36ABK | EN(A,D)4X48L24** | *80VTL1102122B* | 36400 | 16.5 | 10.5 | 8.1 | 38500 | 35000 | 90.91% | 2.02 | 29200 | R-410A
213077010 | 2.98 | Yes | No | DAY & NIGHT | HRCU-A-CB (Split System: Heat Pump with Remote Outdoor Unit-Air-Source) | Centrally-Ducted | DLCURAH36ABK | END4X42L17** | *96VSN0801716B* | 35800 | 15.5 | 10 | 8.1 | 39000 | 35200 | 90.26% | 1.96 | 29400 | R-410A
215940710 | 2.97 | Yes | Yes | DAY & NIGHT | HRCU-A-CB (Split System: Heat Pump with Remote Outdoor Unit-Air-Source) | Centrally-Ducted | C5H3V36*K*AAA* | EVD5X42M24A*+WALLCON | *97CTN1002122A* | 35600 | 22 | 12.5 | 8.5 | 38000 | 28400 | 74.74% | 2.04 | 32800 | R-454B
216571081 | 3.71 | Yes | Yes | AMERICAN STANDARD | HRCU-A-CB (Split System: Heat Pump with Remote Outdoor Unit-Air-Source) | Centrally-Ducted | 5A6V0X48A1 | 5PX*C007AS3 | S8V2C080M5PCB | 44500 | 20 | 11.7 | 9.7 | 47500 | 34000 | 71.58% | 2.1 | 43000 | R-454B
215942426 | 3 | Yes | Yes | DAY & NIGHT | HRCU-A-CB (Split System: Heat Pump with Remote Outdoor Unit-Air-Source) | Centrally-Ducted | C5H3V36*K*AAA* | EVM5X61M24A*+WALLCON | *80CSU1002120A* | 36000 | 22 | 12.5 | 8.5 | 37400 | 28200 | 75.4% | 2.04 | 32400 | R-454B
215939650 | 2.72 | Yes | Yes | DAY & NIGHT | HRCU-A-CB (Split System: Heat Pump with Remote Outdoor Unit-Air-Source) | Centrally-Ducted | C5H3V36*K*AAA* | EA*5X42M21A*+WALLCON | *96CTN0802120B* | 32600 | 19.5 | 11.7 | 9.5 | 34800 | 26800 | 77.01% | 2.02 | 30600 | R-454B
215939670 | 2.73 | Yes | Yes | DAY & NIGHT | HRCU-A-CB (Split System: Heat Pump with Remote Outdoor Unit-Air-Source) | Centrally-Ducted | C5H3V36*K*AAA* | EA*5X42M21A*+WALLCON | *80CSU0601716B* | 32800 | 20 | 11.5 | 9.5 | 34800 | 26600 | 76.44% | 2 | 30600 | R-454B
215939720 | 2.78 | Yes | Yes | DAY & NIGHT | HRCU-A-CB (Split System: Heat Pump with Remote Outdoor Unit-Air-Source) | Centrally-Ducted | C5H3V36*K*AAA* | EA*5X48M21A*+WALLCON | *96CTN0802120B* | 33400 | 20 | 11.5 | 9.5 | 34600 | 26400 | 76.3% | 2.04 | 30200 | R-454B
215939820 | 2.83 | Yes | Yes | DAY & NIGHT | HRCU-A-CB (Split System: Heat Pump with Remote Outdoor Unit-Air-Source) | Centrally-Ducted | C5H3V36*K*AAA* | EA*5X60M24A*+WALLCON | *97CTN1202422A* | 34000 | 20.5 | 12 | 9.5 | 34000 | 26000 | 76.47% | 2.06 | 29800 | R-454B
215940120 | 2.82 | Yes | Yes | DAY & NIGHT | HRCU-A-CB (Split System: Heat Pump with Remote Outdoor Unit-Air-Source) | Centrally-Ducted | C5H3V36*K*AAA* | ESH5X48M12A*+WALLCON | *80CSU0601716B* | 33800 | 19.5 | 11.7 | 9 | 34600 | 26400 | 76.3% | 1.92 | 30400 | R-454B
214242347 | 2.02 | Yes | Yes | HEIL | HRCU-A-CB (Split System: Heat Pump with Remote Outdoor Unit-Air-Source) | Centrally-Ducted | HVH825GKA3* | EN(A,D)4X48L24**+WALLCON | *80CTL1352422B* | 24200 | 17 | 11 | 8.1 | 21200 | 16600 | 78.3% | 2 | 20600 | R-410A
212984715 | 1.48 | Yes | Yes | DAY & NIGHT | HRCU-A-CB (Split System: Heat Pump with Remote Outdoor Unit-Air-Source) | Centrally-Ducted | DLCURAH18ABK | EA*4X24L17A* | *92MSN0801716A* | 17700 | 16.5 | 10.5 | 8.5 | 18700 | 19300 | 103.2% | 2.32 | 12500 | R-410A
212985969 | 1.46 | Yes | Yes | DAY & NIGHT | HRCU-A-CB (Split System: Heat Pump with Remote Outdoor Unit-Air-Source) | Centrally-Ducted | DLCURAH18ABK | EN(A,D)4X30L14** | *96MSN0261410A* | 17500 | 16 | 11 | 8.1 | 18100 | 18600 | 102.8% | 2.24 | 12200 | R-410A
212987023 | 1.45 | Yes | Yes | DAY & NIGHT | HRCU-A-CB (Split System: Heat Pump with Remote Outdoor Unit-Air-Source) | Centrally-Ducted | DLCURAH18ABK | EA*4X30L14A* | *96MSN0601412A* | 17400 | 16 | 10.5 | 8.5 | 18000 | 18700 | 103.9% | 2.26 | 12200 | R-410A
216570853 | 1.8 | Yes | Yes | AMERICAN STANDARD | HRCU-A-CB (Split System: Heat Pump with Remote Outdoor Unit-Air-Source) | Centrally-Ducted | 5A6V0X24A1 | 5PX*B003AS3 | *UHMB080CCV3+LRP | 21600 | 21.2 | 11.7 | 10 | 24000 | 18100 | 75.42% | 2.2 | 22800 | R-454B
216570901 | 1.82 | Yes | Yes | AMERICAN STANDARD | HRCU-A-CB (Split System: Heat Pump with Remote Outdoor Unit-Air-Source) | Centrally-Ducted | 5A6V0X24A1 | 5PX*BD06AS3 | S8V2A040M3PDB | 21800 | 21 | 11.7 | 10 | 23400 | 18100 | 77.35% | 2.2 | 22400 | R-454B
212984415 | 2.98 | Yes | Yes | DAY & NIGHT | HRCU-A-CB (Split System: Heat Pump with Remote Outdoor Unit-Air-Source) | Centrally-Ducted | DLCURAH36ABK | EA*4X48L21A* | *92MSN0801716A* | 35800 | 16.5 | 10 | 8.5 | 37800 | 34600 | 91.53% | 2.02 | 29000 | R-410A
213771005 | 1.97 | Yes | No | CARRIER | HRCU-A-CB (Split System: Heat Pump with Remote Outdoor Unit-Air-Source) | Centrally-Ducted | 25VNA825A*031* | CAP**3621AL*+UI | 59TN6C080C17**14 | 23600 | 16.5 | 10.5 | 8.1 | 21400 | 16700 | 78.04% | 1.94 | 20800 | R-410A
215935496 | 2.98 | Yes | Yes | HEIL | HRCU-A-CB (Split System: Heat Pump with Remote Outdoor Unit-Air-Source) | Centrally-Ducted | H5H3V36*K*AAA* | EVM5X61M24A*+WALLCON | *97CMN0602120B* | 35800 | 21.5 | 12 | 8.5 | 38000 | 28600 | 75.26% | 2.06 | 32800 | R-454B
215935996 | 2.87 | Yes | Yes | HEIL | HRCU-A-CB (Split System: Heat Pump with Remote Outdoor Unit-Air-Source) | Centrally-Ducted | H5H3V36*K*AAA* | EVD5X42M21A*+WALLCON | *80CTL0702120B* | 34400 | 21 | 11.7 | 8.5 | 38500 | 28200 | 73.25% | 2.04 | 32200 | R-454B
215936496 | 2.93 | Yes | Yes | HEIL | HRCU-A-CB (Split System: Heat Pump with Remote Outdoor Unit-Air-Source) | Centrally-Ducted | H5H3V36*K*AAA* | EVD5X49M24A*+WALLCON | *97CMN0602120B* | 35200 | 21 | 12 | 8.5 | 38500 | 28800 | 74.81% | 2.02 | 33200 | R-454B
213372383 | 2.85 | Yes | Yes | RUUD | HRCU-A-CB (Split System: Heat Pump with Remote Outdoor Unit-Air-Source) | Centrally-Ducted | UP18AZ36AJVC | RCFZ3621MEAAM | R951V0603A17UHU | 34200 | 19 | 12.5 | 8.5 | 34200 | 43500 | 127.2% | 2.2 | 41000 | R-410A
213780200 | 2.72 | Yes | Yes | COMFORTMAKER | HRCU-A-CB (Split System: Heat Pump with Remote Outdoor Unit-Air-Source) | Centrally-Ducted | CVH837GKA** | EHD4X48AAL+WALLCON | *80CTL1352422B* | 32600 | 16.5 | 11 | 8.1 | 32600 | 24800 | 76.07% | 1.96 | 31400 | R-410A
213780250 | 2.72 | Yes | Yes | COMFORTMAKER | HRCU-A-CB (Split System: Heat Pump with Remote Outdoor Unit-Air-Source) | Centrally-Ducted | CVH837GKA** | EHD4X48AAL+WALLCON | *97CMN1202422B* | 32600 | 16.5 | 11 | 8.1 | 33000 | 24800 | 75.15% | 1.96 | 31600 | R-410A
214570650 | 2.03 | Yes | Yes | HEIL | HRCU-A-CB (Split System: Heat Pump with Remote Outdoor Unit-Air-Source) | Centrally-Ducted | HVH825GKA3* | EA*4X43L21A*+WALLCON | *97CMN0802120B* | 24400 | 16.5 | 11 | 8.5 | 21200 | 16600 | 78.3% | 2.04 | 20600 | R-410A
211260310 | 1.45 | Yes | Yes | COMFORTMAKER | HRCU-A-CB (Split System: Heat Pump with Remote Outdoor Unit-Air-Source) | Centrally-Ducted | DLCURAH18ABK | EA*4X24L17A* | *96VSN0801716A* | 17400 | 16 | 10.5 | 8.5 | 18300 | 19200 | 104.9% | 2.3 | 12300 | R-410A
211260579 | 1.51 | Yes | Yes | COMFORTMAKER | HRCU-A-CB (Split System: Heat Pump with Remote Outdoor Unit-Air-Source) | Centrally-Ducted | DLCURAH18ABK | EA*4X24L17A* | *92ESN0601412A* | 18100 | 16 | 10.5 | 9 | 19000 | 18800 | 98.95% | 2.28 | 12600 | R-410A
211260795 | 1.51 | Yes | Yes | COMFORTMAKER | HRCU-A-CB (Split System: Heat Pump with Remote Outdoor Unit-Air-Source) | Centrally-Ducted | DLCURAH18ABK | EA*4X25L17A* | *80VSL0451716A* | 18100 | 16 | 10.5 | 8.5 | 18000 | 17500 | 97.22% | 2.12 | 12200 | R-410A
212984450 | 2.47 | No | No | COMFORTMAKER | HRCU-A-CB (Split System: Heat Pump with Remote Outdoor Unit-Air-Source) | Centrally-Ducted | DLCURAH30ABK | EA*4X36L21A* | *92MSN0801716A* | 29600 | 15.2 | 9 | 8.1 | 34000 | 28000 | 82.35% | 1.78 | 23400 | R-410A
212985268 | 2.55 | No | No | COMFORTMAKER | HRCU-A-CB (Split System: Heat Pump with Remote Outdoor Unit-Air-Source) | Centrally-Ducted | DLCURAH30ABK | EA*4X37L21A* | *92MSN1002120A* | 30600 | 15.2 | 9 | 8.5 | 33400 | 26400 | 79.04% | 1.86 | 23200 | R-410A
216571255 | 2.68 | Yes | Yes | AMERICAN STANDARD | HRCU-A-CB (Split System: Heat Pump with Remote Outdoor Unit-Air-Source) | Centrally-Ducted | 5A6V8X36A1 | 5PX*B006AS3 | S8V2A040M3PCB | 32200 | 18.1 | 10 | 8.5 | 33200 | 25600 | 77.11% | 2 | 31200 | R-454B
213771531 | 2.03 | Yes | Yes | DAY & NIGHT | HRCU-A-CB (Split System: Heat Pump with Remote Outdoor Unit-Air-Source) | Centrally-Ducted | CVH825GKA2* | EA*4X43L21A*+WALLCON | *96CTN0601714B* | 24400 | 16.5 | 11 | 8.1 | 21200 | 16700 | 78.77% | 2.02 | 20600 | R-410A
216732718 | 1.83 | Yes | Yes | HEIL | HRCU-A-CB (Split System: Heat Pump with Remote Outdoor Unit-Air-Source) | Centrally-Ducted | D5CUHAH24AAK | EA*5X24M17A* | *80VSL0451412B* | 22000 | 16 | 10.5 | 8.5 | 21000 | 19100 | 90.95% | 1.96 | 17900 | R-454B
210472961 | 1.98 | Yes | Yes | TEMPSTAR | HRCU-A-CB (Split System: Heat Pump with Remote Outdoor Unit-Air-Source) | Centrally-Ducted | TVH825GKA3* | EA*4X42L21A*+WALLCON | *96CTN1002122A* | 23800 | 16.5 | 11 | 8.1 | 21400 | 16600 | 77.57% | 1.96 | 20600 | R-410A
210472994 | 1.98 | Yes | Yes | TEMPSTAR | HRCU-A-CB (Split System: Heat Pump with Remote Outdoor Unit-Air-Source) | Centrally-Ducted | TVH825GKA3* | EA*4X42L24A*+WALLCON | *95CSU0802120A* | 23800 | 17 | 11 | 8.1 | 21400 | 16600 | 77.57% | 1.96 | 20600 | R-410A
210473027 | 1.98 | Yes | Yes | TEMPSTAR | HRCU-A-CB (Split System: Heat Pump with Remote Outdoor Unit-Air-Source) | Centrally-Ducted | TVH825GKA3* | EA*4X42L24A*+WALLCON | *80CTL1352422A* | 23800 | 16.5 | 11 | 8.1 | 21400 | 16600 | 77.57% | 1.96 | 20600 | R-410A
210473313 | 2 | Yes | Yes | TEMPSTAR | HRCU-A-CB (Split System: Heat Pump with Remote Outdoor Unit-Air-Source) | Centrally-Ducted | TVH825GKA3* | EA*4X48L21A*+WALLCON | *80CSU0601716A* | 24000 | 17 | 11 | 8.1 | 21000 | 16600 | 79.05% | 2.02 | 20400 | R-410A
210473412 | 2 | Yes | Yes | TEMPSTAR | HRCU-A-CB (Split System: Heat Pump with Remote Outdoor Unit-Air-Source) | Centrally-Ducted | TVH825GKA3* | EA*4X48L21A*+WALLCON | *96CTN1002122A* | 24000 | 16.5 | 11 | 8.1 | 21000 | 16500 | 78.57% | 2.02 | 20400 | R-410A
213164011 | 4.42 | Yes | No | RUUD | HRCU-A-CB (Split System: Heat Pump with Remote Outdoor Unit-Air-Source) | Centrally-Ducted | UP18AZ60AJVC | RCFZ6021SEAAM | R802V0755A21DZ | 53000 | 19 | 10 | 8.1 | 53000 | 50000 | 94.34% | 1.9 | 51000 | R-410A
213297587 | 2.83 | No | No | JOHNSON CONTROLS | HRCU-A-CB (Split System: Heat Pump with Remote Outdoor Unit-Air-Source) | Centrally-Ducted | HMH72B341 | XAFB36DXXN1+TXV | Z8ES100B12LMPS1 | 34000 | 18 | 9.5 | 8.1 | 34000 | 24600 | 72.35% | 2.1 | 25800 | R-410A
213297337 | 2.83 | No | No | JOHNSON CONTROLS | HRCU-A-CB (Split System: Heat Pump with Remote Outdoor Unit-Air-Source) | Centrally-Ducted | HMH72B341 | XAFC36DXXN1+TXV | Z8ES100C20SMPS1 | 34000 | 17.5 | 9.5 | 8.5 | 33400 | 24200 | 72.46% | 2.14 | 25400 | R-410A
213297972 | 2.83 | No | No | JOHNSON CONTROLS | HRCU-A-CB (Split System: Heat Pump with Remote Outdoor Unit-Air-Source) | Centrally-Ducted | HMH72B341 | XAHC36DBCN1 | Z8ES100C16SMPS1 | 34000 | 17.5 | 9.5 | 8.1 | 33400 | 24000 | 71.86% | 2.08 | 25200 | R-410A
214397718 | 2.82 | Yes | Yes | JOHNSON CONTROLS | HRCU-A-CB (Split System: Heat Pump with Remote Outdoor Unit-Air-Source) | Centrally-Ducted | HH836E2S11 | CTF36C5CDS1 | TM9V100C16MP12 | 33800 | 18 | 11 | 8.5 | 31400 | 25600 | 81.53% | 2 | 27800 | R-454B
215937169 | 3.71 | Yes | Yes | COMFORTMAKER | HRCU-A-CB (Split System: Heat Pump with Remote Outdoor Unit-Air-Source) | Centrally-Ducted | C5H3V48*K*AAA* | EVM5X49M21A*+WALLCON | *80CTL0901716B* | 44500 | 20.5 | 11.5 | 8.1 | 53500 | 37600 | 70.28% | 1.95 | 43000 | R-454B
215937989 | 3.75 | Yes | Yes | COMFORTMAKER | HRCU-A-CB (Split System: Heat Pump with Remote Outdoor Unit-Air-Source) | Centrally-Ducted | C5H3V48*K*AAA* | EVD5X48M24A*+WALLCON | *96CTN1202422B* | 45000 | 20.5 | 11 | 8.1 | 52000 | 38000 | 73.08% | 1.9 | 43000 | R-454B
215942622 | 2.98 | Yes | Yes | HEIL | HRCU-A-CB (Split System: Heat Pump with Remote Outdoor Unit-Air-Source) | Centrally-Ducted | H5H3V36*K*AAA* | EVD5X61M21A*+WALLCON | *96CTN0802120B* | 35800 | 22 | 12.5 | 8.5 | 37400 | 28400 | 75.94% | 2.04 | 32400 | R-454B
214075563 | 1.87 | Yes | No | RUUD | HRCU-A-CB (Split System: Heat Pump with Remote Outdoor Unit-Air-Source) | Centrally-Ducted | RD17AZ24AJ3N | RCFZ2417MTANM | R801V0504A17UHU | 22400 | 17 | 10 | 8.1 | 22400 | 17000 | 75.89% | 2 | 19000 | R-410A
213772434 | 2.02 | Yes | No | TEMPSTAR | HRCU-A-CB (Split System: Heat Pump with Remote Outdoor Unit-Air-Source) | Centrally-Ducted | TVH825GKA2* | EHD4X48AAL+WALLCON | *80CTL0451712B* | 24200 | 16 | 10.5 | 8.1 | 21400 | 16700 | 78.04% | 2 | 20800 | R-410A
213077230 | 3 | Yes | No | DAY & NIGHT | HRCU-A-CB (Split System: Heat Pump with Remote Outdoor Unit-Air-Source) | Centrally-Ducted | DLCURAH36ABK | EN(A,D)4X48L24** | *96VSN1002120B* | 36000 | 16.5 | 10 | 8.1 | 38500 | 35000 | 90.91% | 2 | 29200 | R-410A
211230600 | 2.98 | Yes | No | COMFORTMAKER | HRCU-A-CB (Split System: Heat Pump with Remote Outdoor Unit-Air-Source) | Centrally-Ducted | DLCURAH36ABK | EN(A,D)4X48L24** | *92ESN0802120A* | 35800 | 16.5 | 10.5 | 8.1 | 38500 | 34800 | 90.39% | 2.02 | 29000 | R-410A
215937479 | 3.79 | Yes | Yes | COMFORTMAKER | HRCU-A-CB (Split System: Heat Pump with Remote Outdoor Unit-Air-Source) | Centrally-Ducted | C5H3V48*K*AAA* | EVM5X60M24A*+WALLCON | *80CTL1102120B* | 45500 | 21 | 11.5 | 8.1 | 52500 | 38000 | 72.38% | 1.95 | 43000 | R-454B
215937879 | 3.71 | Yes | Yes | COMFORTMAKER | HRCU-A-CB (Split System: Heat Pump with Remote Outdoor Unit-Air-Source) | Centrally-Ducted | C5H3V48*K*AAA* | EVD5X48M24A*+WALLCON | *80CTL0702120B* | 44500 | 20 | 11 | 8.1 | 52500 | 38500 | 73.33% | 1.9 | 43500 | R-454B
215684086 | 2.82 | No | No | BRYANT HEATING AND COOLING SYSTEMS | HRCU-A-CB (Split System: Heat Pump with Remote Outdoor Unit-Air-Source) | Centrally-Ducted | 290VAN036**AA* | CSAH*4212AM*+UI | 987MC42080C17*** | 33800 | 16.5 | 9 | 8.5 | 35800 | 25400 | 70.95% | 1.78 | 30800 | R-454B
216571285 | 2.78 | Yes | Yes | AMERICAN STANDARD | HRCU-A-CB (Split System: Heat Pump with Remote Outdoor Unit-Air-Source) | Centrally-Ducted | 5A6V8X36A1 | 5PX*D008AS3 | S8V2D120M5PCB | 33400 | 18.1 | 10.5 | 8.5 | 33400 | 25600 | 76.65% | 2.1 | 31200 | R-454B
216571287 | 2.78 | Yes | Yes | AMERICAN STANDARD | HRCU-A-CB (Split System: Heat Pump with Remote Outdoor Unit-Air-Source) | Centrally-Ducted | 5A6V8X36A1 | 5PX*D008AS3 | S8V2D120M5PDB | 33400 | 18.1 | 10.5 | 8.5 | 33400 | 25600 | 76.65% | 2.1 | 31200 | R-454B
216571289 | 2.8 | Yes | Yes | AMERICAN STANDARD | HRCU-A-CB (Split System: Heat Pump with Remote Outdoor Unit-Air-Source) | Centrally-Ducted | 5A6V8X36A1 | 5PX*D010AS3 | S8V2D120M5PCB | 33600 | 18.1 | 10.5 | 8.5 | 33000 | 25200 | 76.36% | 2.1 | 30800 | R-454B
216571303 | 2.75 | Yes | Yes | AMERICAN STANDARD | HRCU-A-CB (Split System: Heat Pump with Remote Outdoor Unit-Air-Source) | Centrally-Ducted | 5A6V8X36A1 | 5TXCC007AS3 | S8V2C100M5PDB | 33000 | 18.1 | 10 | 8.5 | 33400 | 25600 | 76.65% | 2.1 | 31200 | R-454B
212984750 | 1.48 | Yes | Yes | COMFORTMAKER | HRCU-A-CB (Split System: Heat Pump with Remote Outdoor Unit-Air-Source) | Centrally-Ducted | DLCURAH18ABK | EN(A,D)4X24L17** | *92MSN0801716A* | 17700 | 16.5 | 11 | 8.5 | 18700 | 19100 | 102.1% | 2.3 | 12500 | R-410A
215667915 | 2 | Yes | Yes | TEMPSTAR | HRCU-A-CB (Split System: Heat Pump with Remote Outdoor Unit-Air-Source) | Centrally-Ducted | T5H0V24*K*AAA* | EA*5X37M21A*+WALLCON | *97CMN1002122B* | 24000 | 17.5 | 10.5 | 9 | 23200 | 16300 | 70.26% | 2.02 | 19600 | R-454B
212384833 | 3.08 | Yes | No | HEIL | HRCU-A-CB (Split System: Heat Pump with Remote Outdoor Unit-Air-Source) | Centrally-Ducted | DLCURAH36ABK | FJMA4*42L*C* |  | 37000 | 16 | 10 | 8.1 | 39000 | 34800 | 89.23% | 2 | 29200 | R-410A
211226310 | 2.93 | No | No | HEIL | HRCU-A-CB (Split System: Heat Pump with Remote Outdoor Unit-Air-Source) | Centrally-Ducted | DLCURAH36ABK | EA*4X36L21A* | *80ESU1002120A* | 35200 | 16 | 9.5 | 8.1 | 38500 | 35200 | 91.43% | 1.82 | 29400 | R-410A
212986672 | 1.43 | Yes | No | COMFORTMAKER | HRCU-A-CB (Split System: Heat Pump with Remote Outdoor Unit-Air-Source) | Centrally-Ducted | DLCURAH18ABK | EA*4X24L17A* | *96MSN0401712A* | 17200 | 15.5 | 10 | 8.5 | 18300 | 19400 | 106% | 2.32 | 12300 | R-410A
215936766 | 2.97 | Yes | Yes | HEIL | HRCU-A-CB (Split System: Heat Pump with Remote Outdoor Unit-Air-Source) | Centrally-Ducted | H5H3V36*K*AAA* | EVD5X60M24A*+WALLCON | *80CTL1102120B* | 35600 | 22 | 12.5 | 8.5 | 38000 | 28400 | 74.74% | 2.04 | 32800 | R-454B
215937116 | 3.71 | Yes | Yes | HEIL | HRCU-A-CB (Split System: Heat Pump with Remote Outdoor Unit-Air-Source) | Centrally-Ducted | H5H3V48*K*AAA* | EVM5X48M21A*+WALLCON | *96CTN1002122B* | 44500 | 20 | 11 | 8.1 | 52000 | 38500 | 74.04% | 2 | 43500 | R-454B
215937166 | 3.71 | Yes | Yes | HEIL | HRCU-A-CB (Split System: Heat Pump with Remote Outdoor Unit-Air-Source) | Centrally-Ducted | H5H3V48*K*AAA* | EVM5X49M21A*+WALLCON | *80CTL0901716B* | 44500 | 20.5 | 11.5 | 8.1 | 53500 | 37600 | 70.28% | 1.95 | 43000 | R-454B
215937266 | 3.67 | Yes | Yes | HEIL | HRCU-A-CB (Split System: Heat Pump with Remote Outdoor Unit-Air-Source) | Centrally-Ducted | H5H3V48*K*AAA* | EVM5X49M21A*+WALLCON | *96CTN0801714B* | 44000 | 20 | 11.5 | 8.1 | 53500 | 37600 | 70.28% | 2 | 42500 | R-454B
215937836 | 3.71 | Yes | Yes | HEIL | HRCU-A-CB (Split System: Heat Pump with Remote Outdoor Unit-Air-Source) | Centrally-Ducted | H5H3V48*K*AAA* | EVD5X48M21A*+WALLCON | *97CMN1002122B* | 44500 | 20 | 11 | 8.1 | 52000 | 38500 | 74.04% | 2 | 43500 | R-454B
215938086 | 3.79 | Yes | Yes | HEIL | HRCU-A-CB (Split System: Heat Pump with Remote Outdoor Unit-Air-Source) | Centrally-Ducted | H5H3V48*K*AAA* | EVD5X49M24A*+WALLCON | *97CMN1002122B* | 45500 | 20.5 | 11.5 | 8.1 | 52500 | 38000 | 72.38% | 1.9 | 43500 | R-454B
214397522 | 1.92 | Yes | Yes | JOHNSON CONTROLS | HRCU-A-CB (Split System: Heat Pump with Remote Outdoor Unit-Air-Source) | Centrally-Ducted | HH824E2S11 | CTF30A5ADS1 | TM9E040A10MP12 | 23000 | 17 | 12 | 9 | 23000 | 18000 | 78.26% | 2 | 17600 | R-454B
215942572 | 3 | Yes | Yes | HEIL | HRCU-A-CB (Split System: Heat Pump with Remote Outdoor Unit-Air-Source) | Centrally-Ducted | H5H3V36*K*AAA* | EVD5X61M24A*+WALLCON | *95CSU0802120B* | 36000 | 22 | 12.5 | 8.5 | 37400 | 28200 | 75.4% | 2.04 | 32400 | R-454B
213297542 | 2.83 | No | No | JOHNSON CONTROLS | HRCU-A-CB (Split System: Heat Pump with Remote Outdoor Unit-Air-Source) | Centrally-Ducted | HMH72B341 | XAHC36DXXN1+TXV | Z8ES100C20SMPS1 | 34000 | 17 | 9.5 | 8.5 | 33400 | 23600 | 70.66% | 2.08 | 25000 | R-410A
214397663 | 2.75 | Yes | Yes | JOHNSON CONTROLS | HRCU-A-CB (Split System: Heat Pump with Remote Outdoor Unit-Air-Source) | Centrally-Ducted | HH836E2S11 | JHC36B5CD2SS1 |  | 33000 | 19 | 11.7 | 8.5 | 30200 | 24800 | 82.12% | 2 | 26600 | R-454B
214398190 | 2.83 | Yes | Yes | JOHNSON CONTROLS | HRCU-A-CB (Split System: Heat Pump with Remote Outdoor Unit-Air-Source) | Centrally-Ducted | HH836E2S11 | CTM36C5CDS1 | TL8E080C16UH11 | 34000 | 18 | 11 | 8.5 | 32200 | 26400 | 81.99% | 2 | 28600 | R-454B
214398574 | 2.87 | Yes | Yes | JOHNSON CONTROLS | HRCU-A-CB (Split System: Heat Pump with Remote Outdoor Unit-Air-Source) | Centrally-Ducted | HH836E2S11 | CTF48C5CFS1+JMVT17CC2N1 |  | 34400 | 19 | 11.7 | 9 | 32000 | 25200 | 78.75% | 2 | 25800 | R-454B
210473914 | 2.02 | Yes | Yes | TEMPSTAR | HRCU-A-CB (Split System: Heat Pump with Remote Outdoor Unit-Air-Source) | Centrally-Ducted | TVH825GKA3* | EN(A,D,W)4X48L21**+WALLCON | *95CSU1002122A* | 24200 | 17 | 11.5 | 8.1 | 21200 | 16600 | 78.3% | 2.02 | 20600 | R-410A
210473980 | 2 | Yes | Yes | TEMPSTAR | HRCU-A-CB (Split System: Heat Pump with Remote Outdoor Unit-Air-Source) | Centrally-Ducted | TVH825GKA3* | EN(A,D,W)4X48L21**+WALLCON | *96CTN0601714A* | 24000 | 16.5 | 11 | 8.1 | 21400 | 16700 | 78.04% | 2 | 20800 | R-410A
210474249 | 2.02 | Yes | Yes | TEMPSTAR | HRCU-A-CB (Split System: Heat Pump with Remote Outdoor Unit-Air-Source) | Centrally-Ducted | TVH825GKA3* | EHD4X42AAL+WALLCON | *95CSU1002122A* | 24200 | 16 | 11 | 8.1 | 21400 | 16600 | 77.57% | 2 | 20600 | R-410A
210474348 | 2.02 | Yes | No | TEMPSTAR | HRCU-A-CB (Split System: Heat Pump with Remote Outdoor Unit-Air-Source) | Centrally-Ducted | TVH825GKA3* | EHD4X42AAL+WALLCON | *96CTN1202422A* | 24200 | 16 | 10.5 | 8.1 | 21400 | 16600 | 77.57% | 2 | 20600 | R-410A
212988228 | 2.98 | Yes | Yes | COMFORTMAKER | HRCU-A-CB (Split System: Heat Pump with Remote Outdoor Unit-Air-Source) | Centrally-Ducted | DLCURAH36ABK | EA*4X48L24A* | *96MSN1002122A* | 35800 | 16.5 | 10 | 8.5 | 37800 | 34600 | 91.53% | 2.06 | 29000 | R-410A
215429066 | 4.42 | Yes | Yes | TRANE | HRCU-A-CB (Split System: Heat Pump with Remote Outdoor Unit-Air-Source) | Centrally-Ducted | 4TWV0X60A1 | TEM6A0C48H41+TDR+RP |  | 53000 | 19 | 11.7 | 8.2 | 53000 | 38500 | 72.64% | 1.79 | 49000 | R-410A
211261115 | 1.52 | Yes | Yes | COMFORTMAKER | HRCU-A-CB (Split System: Heat Pump with Remote Outdoor Unit-Air-Source) | Centrally-Ducted | DLCURAH18ABK | EA*4X25L17A* | *80ES(N,L)0701412A* | 18200 | 16.5 | 11 | 8.5 | 17900 | 17500 | 97.77% | 2.12 | 12100 | R-410A
211262098 | 1.49 | Yes | Yes | COMFORTMAKER | HRCU-A-CB (Split System: Heat Pump with Remote Outdoor Unit-Air-Source) | Centrally-Ducted | DLCURAH18ABK | EA*4X30L17A* | *92ESN0601714A* | 17900 | 16.5 | 10.5 | 8.5 | 18300 | 18500 | 101.1% | 2.22 | 12300 | R-410A
211259708 | 1.51 | Yes | Yes | COMFORTMAKER | HRCU-A-CB (Split System: Heat Pump with Remote Outdoor Unit-Air-Source) | Centrally-Ducted | DLCURAH18ABK | EA*4X19L17A* | *80VSL0451716A* | 18100 | 16 | 10.5 | 8.5 | 18100 | 17700 | 97.79% | 2.14 | 12200 | R-410A
216571339 | 4.38 | Yes | Yes | AMERICAN STANDARD | HRCU-A-CB (Split System: Heat Pump with Remote Outdoor Unit-Air-Source) | Centrally-Ducted | 5A6V8X60A1 | 5PX*DD10AS3 | *DHMD120CCV5+LRP | 52500 | 18.1 | 10 | 8.5 | 55000 | 39500 | 71.82% | 1.9 | 48500 | R-454B
211229478 | 3.02 | Yes | Yes | TEMPSTAR | HRCU-A-CB (Split System: Heat Pump with Remote Outdoor Unit-Air-Source) | Centrally-Ducted | DLCURAH36ABK | EA*4X48L24A* | *92ESN1202420A* | 36200 | 16 | 10 | 8.5 | 38500 | 34600 | 89.87% | 2.08 | 29000 | R-410A
211229610 | 3.03 | Yes | No | TEMPSTAR | HRCU-A-CB (Split System: Heat Pump with Remote Outdoor Unit-Air-Source) | Centrally-Ducted | DLCURAH36ABK | EA*4X48L24A* | *96VTN1002120A* | 36400 | 15.5 | 10 | 8.5 | 38500 | 34800 | 90.39% | 2.08 | 29000 | R-410A
211230047 | 3.12 | Yes | No | TEMPSTAR | HRCU-A-CB (Split System: Heat Pump with Remote Outdoor Unit-Air-Source) | Centrally-Ducted | DLCURAH36ABK | EN(A,D,W)4X48L21** | *80ESU0802120A | 37400 | 15.5 | 10.5 | 8.5 | 39500 | 35000 | 88.61% | 2.1 | 29400 | R-410A
212609347 | 2.85 | Yes | Yes | RUUD | HRCU-A-CB (Split System: Heat Pump with Remote Outdoor Unit-Air-Source) | Centrally-Ducted | UP18AZ36AJVC | RCFZ6021SEAAM | R802V0755A21DZ | 34200 | 18 | 12.5 | 8.5 | 34200 | 43000 | 125.7% | 2.2 | 40500 | R-410A
213607736 | 3.03 | Yes | Yes | BRYANT HEATING AND COOLING SYSTEMS | HRCU-A-CB (Split System: Heat Pump with Remote Outdoor Unit-Air-Source) | Centrally-Ducted | 38MURAQ36AB3* | FT4BN(B,X)C48L* |  | 36400 | 17 | 10 | 9 | 37200 | 34600 | 93.01% | 2.08 | 28800 | R-410A
211260046 | 1.55 | Yes | Yes | COMFORTMAKER | HRCU-A-CB (Split System: Heat Pump with Remote Outdoor Unit-Air-Source) | Centrally-Ducted | DLCURAH18ABK | EA*4X19L17A* | OLV098A12* | 18600 | 16 | 11 | 8.5 | 18600 | 17500 | 94.09% | 2.12 | 12500 | R-410A
213780670 | 2.6 | Yes | No | COMFORTMAKER | HRCU-A-CB (Split System: Heat Pump with Remote Outdoor Unit-Air-Source) | Centrally-Ducted | CVH837GKA2* | EA*4X36L17A*+WALLCON | *80CTL0901716B* | 31200 | 16.5 | 10.5 | 8.1 | 33200 | 24200 | 72.89% | 1.84 | 31200 | R-410A
215935474 | 3 | Yes | Yes | CARRIER | HRCU-A-CB (Split System: Heat Pump with Remote Outdoor Unit-Air-Source) | Centrally-Ducted | 27VNA336A*030* | CVAMA6124XMA*+UI | 58TN*B135C24**22 | 36000 | 22.5 | 12.5 | 8.5 | 37600 | 28200 | 75% | 2.04 | 32200 | R-454B
215935476 | 3 | Yes | Yes | HEIL | HRCU-A-CB (Split System: Heat Pump with Remote Outdoor Unit-Air-Source) | Centrally-Ducted | H5H3V36*K*AAA* | EVM5X61M24A*+WALLCON | *80CTL1352422B* | 36000 | 22.5 | 12.5 | 8.5 | 37600 | 28200 | 75% | 2.04 | 32200 | R-454B
215935526 | 2.83 | Yes | Yes | HEIL | HRCU-A-CB (Split System: Heat Pump with Remote Outdoor Unit-Air-Source) | Centrally-Ducted | H5H3V36*K*AAA* | EVD5X30M17A*+WALLCON | *97CMN0601714B* | 34000 | 20 | 11 | 8.1 | 38000 | 27200 | 71.58% | 2 | 30600 | R-454B
215935546 | 2.9 | Yes | Yes | HEIL | HRCU-A-CB (Split System: Heat Pump with Remote Outdoor Unit-Air-Source) | Centrally-Ducted | H5H3V36*K*AAA* | EVD5X31M17A*+WALLCON | *97CMN0601714B* | 34800 | 20.5 | 11.5 | 8.5 | 38000 | 27800 | 73.16% | 2.08 | 31800 | R-454B
215936346 | 2.92 | Yes | Yes | HEIL | HRCU-A-CB (Split System: Heat Pump with Remote Outdoor Unit-Air-Source) | Centrally-Ducted | H5H3V36*K*AAA* | EVD5X48M24A*+WALLCON | *95CSU0802120B* | 35000 | 21 | 12 | 8.5 | 38500 | 28400 | 73.77% | 2.04 | 32600 | R-454B
211257954 | 1.45 | Yes | Yes | CARRIER | HRCU-A-CB (Split System: Heat Pump with Remote Outdoor Unit-Air-Source) | Centrally-Ducted | 38MURAQ18AB3* | CNPV*1814AL* | 58TP*A045V14**12 | 17400 | 16 | 10.5 | 8.5 | 18400 | 19400 | 105.4% | 2.34 | 12400 | R-410A
211258005 | 1.47 | Yes | Yes | CARRIER | HRCU-A-CB (Split System: Heat Pump with Remote Outdoor Unit-Air-Source) | Centrally-Ducted | 38MURAQ18AB3* | CNPV*2417AL* | 58TP*A045V14**12 | 17600 | 16 | 11 | 8.5 | 18500 | 18800 | 101.6% | 2.26 | 12400 | R-410A
211258021 | 1.47 | Yes | No | CARRIER | HRCU-A-CB (Split System: Heat Pump with Remote Outdoor Unit-Air-Source) | Centrally-Ducted | 38MURAQ18AB3* | CNPV*2417AL* | 59TP6B060V17**14 | 17600 | 15.5 | 10.5 | 8.5 | 18600 | 18900 | 101.6% | 2.26 | 12500 | R-410A
213770319 | 3.79 | Yes | Yes | CARRIER | HRCU-A-CB (Split System: Heat Pump with Remote Outdoor Unit-Air-Source) | Centrally-Ducted | 25VNA448A*031* | CAP**6124AL*+UI | 59TN6C100C21**22 | 45500 | 21 | 12 | 9.5 | 46000 | 36200 | 78.7% | 2.36 | 43000 | R-410A
216570929 | 1.8 | Yes | Yes | AMERICAN STANDARD | HRCU-A-CB (Split System: Heat Pump with Remote Outdoor Unit-Air-Source) | Centrally-Ducted | 5A6V0X24A1 | 5TXCB003AS3 | S8V2B060M4PDB | 21600 | 20.6 | 11.5 | 10 | 24000 | 18400 | 76.67% | 2.2 | 22800 | R-454B
213297172 | 2.8 | Yes | Yes | JOHNSON CONTROLS | HRCU-A-CB (Split System: Heat Pump with Remote Outdoor Unit-Air-Source) | Centrally-Ducted | HMH72B341 | XAFC30CXXN1+TXV | Z8ES080C16SMPS1 | 33600 | 18 | 10 | 8.5 | 33000 | 23200 | 70.3% | 2.08 | 26600 | R-410A
214397740 | 2.88 | Yes | Yes | JOHNSON CONTROLS | HRCU-A-CB (Split System: Heat Pump with Remote Outdoor Unit-Air-Source) | Centrally-Ducted | HH836E2S11 | CTM36C5CDS1 | TMLE120C20MP11 | 34600 | 16 | 11 | 8.5 | 32600 | 26800 | 82.21% | 2 | 29000 | R-454B
214397774 | 2.87 | Yes | Yes | JOHNSON CONTROLS | HRCU-A-CB (Split System: Heat Pump with Remote Outdoor Unit-Air-Source) | Centrally-Ducted | HH836E2S11 | CTM48C5CFS1 | TM8E100C20MP11 | 34400 | 17 | 11 | 8.5 | 32600 | 25800 | 79.14% | 2 | 26400 | R-454B
214397779 | 2.87 | Yes | Yes | JOHNSON CONTROLS | HRCU-A-CB (Split System: Heat Pump with Remote Outdoor Unit-Air-Source) | Centrally-Ducted | HH836E2S11 | CTM48C5CFS1 | TMLE100C20MP11 | 34400 | 17 | 11 | 8.5 | 32600 | 25800 | 79.14% | 2 | 26400 | R-454B
213297147 | 2.7 | No | No | JOHNSON CONTROLS | HRCU-A-CB (Split System: Heat Pump with Remote Outdoor Unit-Air-Source) | Centrally-Ducted | HMH72B341 | XAHC30CXXN1+TXV | Z8ES100C16LMPS1 | 32400 | 17.5 | 9.5 | 8.1 | 32000 | 22800 | 71.25% | 2.02 | 25600 | R-410A
213298067 | 2.83 | Yes | Yes | JOHNSON CONTROLS | HRCU-A-CB (Split System: Heat Pump with Remote Outdoor Unit-Air-Source) | Centrally-Ducted | HMH72B341 | XAFB36DXXN1+TXV | Z8ES040A12LMPS1 | 34000 | 18 | 10 | 8.5 | 33400 | 24200 | 72.46% | 2.1 | 25600 | R-410A
212984199 | 1.48 | Yes | Yes | DAY & NIGHT | HRCU-A-CB (Split System: Heat Pump with Remote Outdoor Unit-Air-Source) | Centrally-Ducted | DLCURAH18ABK | EA*4X30L17A* | *92MSN0601714A* | 17700 | 16.5 | 10.5 | 8.5 | 18300 | 18700 | 102.2% | 2.24 | 12300 | R-410A
216737152 | 1.85 | Yes | No | DAY & NIGHT | HRCU-A-CB (Split System: Heat Pump with Remote Outdoor Unit-Air-Source) | Centrally-Ducted | D5CUHAH24AAK | ESH5X30M12A* | *80VSL0451412B* | 22200 | 15.5 | 10.5 | 8.1 | 20800 | 18700 | 89.9% | 1.85 | 17600 | R-454B
216737238 | 1.9 | Yes | Yes | DAY & NIGHT | HRCU-A-CB (Split System: Heat Pump with Remote Outdoor Unit-Air-Source) | Centrally-Ducted | D5CUHAH24AAK | ESH5X30M12A* | *80MSU0802120A* | 22800 | 16 | 10.5 | 8.5 | 21200 | 19000 | 89.62% | 1.96 | 17800 | R-454B
211260245 | 1.48 | Yes | Yes | COMFORTMAKER | HRCU-A-CB (Split System: Heat Pump with Remote Outdoor Unit-Air-Source) | Centrally-Ducted | DLCURAH18ABK | EA*4X24L17A* | *80VSL0451412A* | 17700 | 16 | 10.5 | 8.5 | 18600 | 19100 | 102.7% | 2.28 | 12400 | R-410A
213770976 | 1.97 | Yes | No | BRYANT HEATING AND COOLING SYSTEMS | HRCU-A-CB (Split System: Heat Pump with Remote Outdoor Unit-Air-Source) | Centrally-Ducted | 288BNV025*0**B* | CAP**3621AL*+UI | 987MC42080C17*** | 23600 | 16.5 | 10.5 | 8.1 | 21600 | 16700 | 77.31% | 1.94 | 20800 | R-410A
216736398 | 1.87 | Yes | No | DAY & NIGHT | HRCU-A-CB (Split System: Heat Pump with Remote Outdoor Unit-Air-Source) | Centrally-Ducted | D5CUHAH24AAK | ESH5X24M12A* | *80CTL0701716B* | 22400 | 15.2 | 10.5 | 8.1 | 21200 | 19100 | 90.09% | 1.85 | 17800 | R-454B
213771635 | 2 | Yes | Yes | CARRIER | HRCU-A-CB (Split System: Heat Pump with Remote Outdoor Unit-Air-Source) | Centrally-Ducted | 25VNA825A*031* | CAP**4821AL*+UI | 59MN7C100C21**22 | 24000 | 16.5 | 11 | 8.1 | 21000 | 16500 | 78.57% | 2.02 | 20400 | R-410A
213771035 | 2.02 | Yes | Yes | CARRIER | HRCU-A-CB (Split System: Heat Pump with Remote Outdoor Unit-Air-Source) | Centrally-Ducted | 25VNA825A*031* | CAP**3717AL*+UI | 58TN*B070C14**12 | 24200 | 16.5 | 11 | 8.1 | 21400 | 16700 | 78.04% | 2 | 20800 | R-410A
214229282 | 2.9 | No | No | COMFORTMAKER | HRCU-A-CB (Split System: Heat Pump with Remote Outdoor Unit-Air-Source) | Centrally-Ducted | DLCURAH36ABK | EA*4X36L17A* | *80MSU0601716A* | 34800 | 16 | 9.5 | 8.1 | 38500 | 35200 | 91.43% | 1.82 | 29400 | R-410A
214397979 | 1.92 | Yes | Yes | JOHNSON CONTROLS | HRCU-A-CB (Split System: Heat Pump with Remote Outdoor Unit-Air-Source) | Centrally-Ducted | HH824E2S11 | CTF30B5ACS1 | TM9V080B12MP12 | 23000 | 17 | 12 | 9.5 | 23000 | 18200 | 79.13% | 2 | 17900 | R-454B
214398356 | 1.92 | Yes | Yes | JOHNSON CONTROLS | HRCU-A-CB (Split System: Heat Pump with Remote Outdoor Unit-Air-Source) | Centrally-Ducted | HH824E2S11 | CTF30A5ADS1 | TL8E060A12UH11 | 23000 | 18 | 12 | 9.5 | 23000 | 18700 | 81.3% | 2 | 18400 | R-454B
214398383 | 1.92 | Yes | Yes | JOHNSON CONTROLS | HRCU-A-CB (Split System: Heat Pump with Remote Outdoor Unit-Air-Source) | Centrally-Ducted | HH824E2S11 | CTM30B5ACS1 | TM9E060B12MP12 | 23000 | 17 | 11.7 | 9.5 | 23000 | 18800 | 81.74% | 2 | 18000 | R-454B
214397547 | 1.92 | Yes | Yes | JOHNSON CONTROLS | HRCU-A-CB (Split System: Heat Pump with Remote Outdoor Unit-Air-Source) | Centrally-Ducted | HH824E2S11 | CTF30B5ACS1 | TM8Y080B12MP11 | 23000 | 18 | 12 | 9.5 | 23000 | 18800 | 81.74% | 2 | 17900 | R-454B
215683664 | 1.93 | Yes | Yes | BRYANT HEATING AND COOLING SYSTEMS | HRCU-A-CB (Split System: Heat Pump with Remote Outdoor Unit-Air-Source) | Centrally-Ducted | 290VAN024**AA* | CAA**3617AM*+UI | 986TD42080C17*** | 23200 | 17 | 10 | 9 | 23600 | 16600 | 70.34% | 1.98 | 20000 | R-454B
215936446 | 2.97 | Yes | Yes | HEIL | HRCU-A-CB (Split System: Heat Pump with Remote Outdoor Unit-Air-Source) | Centrally-Ducted | H5H3V36*K*AAA* | EVD5X49M24A*+WALLCON | *80CTL0902120B* | 35600 | 22 | 12.5 | 8.5 | 38000 | 28400 | 74.74% | 2.04 | 32600 | R-454B
215936666 | 2.97 | Yes | Yes | HEIL | HRCU-A-CB (Split System: Heat Pump with Remote Outdoor Unit-Air-Source) | Centrally-Ducted | H5H3V36*K*AAA* | EVD5X60M21A*+WALLCON | *95CSU1002122B* | 35600 | 22 | 12.5 | 9 | 38000 | 28400 | 74.74% | 2.14 | 32600 | R-454B
214075282 | 4.63 | Yes | No | RUUD | HRCU-A-CB (Split System: Heat Pump with Remote Outdoor Unit-Air-Source) | Centrally-Ducted | RD17AZ60AJ3N | RCFZ6024STANM | R802V1255A24UHN | 55500 | 18 | 10 | 8.1 | 53500 | 49000 | 91.59% | 1.75 | 50500 | R-410A
213771455 | 2.05 | Yes | Yes | CARRIER | HRCU-A-CB (Split System: Heat Pump with Remote Outdoor Unit-Air-Source) | Centrally-Ducted | 25VNA825A*031* | CAP**4321AL*+UI | 58TN*B090C17**16 | 24600 | 17 | 11 | 8.5 | 21000 | 16600 | 79.05% | 2.02 | 20600 | R-410A
213771555 | 2 | Yes | No | CARRIER | HRCU-A-CB (Split System: Heat Pump with Remote Outdoor Unit-Air-Source) | Centrally-Ducted | 25VNA825A*031* | CAP**4821AL*+UI | 58TN*B045C17**12 | 24000 | 16.5 | 10.5 | 8.1 | 21000 | 16600 | 79.05% | 2 | 20600 | R-410A
213297947 | 2.83 | No | No | JOHNSON CONTROLS | HRCU-A-CB (Split System: Heat Pump with Remote Outdoor Unit-Air-Source) | Centrally-Ducted | HMH72B341 | XAFD48FXXN1+TXV | Z8ES120C16LMPS1 | 34000 | 16.5 | 9.5 | 8.5 | 32800 | 23400 | 71.34% | 2.1 | 25200 | R-410A
216734442 | 1.85 | Yes | No | DAY & NIGHT | HRCU-A-CB (Split System: Heat Pump with Remote Outdoor Unit-Air-Source) | Centrally-Ducted | D5CUHAH24AAK | EA*5X36M17A* | *80VSL0701716B* | 22200 | 16.5 | 10.5 | 8.1 | 20800 | 18700 | 89.9% | 1.85 | 17600 | R-454B
216734519 | 1.85 | Yes | Yes | DAY & NIGHT | HRCU-A-CB (Split System: Heat Pump with Remote Outdoor Unit-Air-Source) | Centrally-Ducted | D5CUHAH24AAK | EA*5X36M17A* | *80VTL0451412B* | 22200 | 16.5 | 10.5 | 8.5 | 20800 | 18700 | 89.9% | 1.94 | 17500 | R-454B
212986720 | 1.45 | Yes | No | COMFORTMAKER | HRCU-A-CB (Split System: Heat Pump with Remote Outdoor Unit-Air-Source) | Centrally-Ducted | DLCURAH18ABK | EN(A,D)4X30L17** | *96MSN0401712A* | 17400 | 15.5 | 10.5 | 8.1 | 18100 | 18700 | 103.3% | 2.24 | 12300 | R-410A
213771076 | 2 | Yes | No | BRYANT HEATING AND COOLING SYSTEMS | HRCU-A-CB (Split System: Heat Pump with Remote Outdoor Unit-Air-Source) | Centrally-Ducted | 288BNV025*0**B* | CAP**3717AL*+UI | 987MC42060C17*** | 24000 | 16 | 10.5 | 8.1 | 21600 | 16800 | 77.78% | 1.98 | 20800 | R-410A
213771226 | 2.03 | Yes | Yes | BRYANT HEATING AND COOLING SYSTEMS | HRCU-A-CB (Split System: Heat Pump with Remote Outdoor Unit-Air-Source) | Centrally-Ducted | 288BNV025*0**B* | CAP**3721AL*+UI | 986TD42080C17*** | 24400 | 16.5 | 11 | 8.1 | 21200 | 16600 | 78.3% | 2.02 | 20600 | R-410A
213296992 | 2.83 | Yes | No | JOHNSON CONTROLS | HRCU-A-CB (Split System: Heat Pump with Remote Outdoor Unit-Air-Source) | Centrally-Ducted | HMH72B341 | XAUB36DXXN1+TXV | Z8ES080B12SMPS1 | 34000 | 18 | 10 | 8.1 | 33400 | 24000 | 71.86% | 2.08 | 25400 | R-410A
213297027 | 2.83 | No | No | JOHNSON CONTROLS | HRCU-A-CB (Split System: Heat Pump with Remote Outdoor Unit-Air-Source) | Centrally-Ducted | HMH72B341 | XAUB36DXXN1+TXV | Z9ET080B12SMPS1 | 34000 | 18.5 | 9.5 | 8.1 | 33400 | 24200 | 72.46% | 2.08 | 25600 | R-410A
215683680 | 1.98 | Yes | Yes | BRYANT HEATING AND COOLING SYSTEMS | HRCU-A-CB (Split System: Heat Pump with Remote Outdoor Unit-Air-Source) | Centrally-Ducted | 290VAN024**AA* | CAA**3717AM*+UI | 987MC42080C17*** | 23800 | 17 | 10.5 | 9 | 23400 | 16500 | 70.51% | 2 | 19900 | R-454B
216737651 | 1.87 | Yes | No | DAY & NIGHT | HRCU-A-CB (Split System: Heat Pump with Remote Outdoor Unit-Air-Source) | Centrally-Ducted | D5CUHAH24AAK | ESH5X30M12A* | *96VSN0601716B* | 22400 | 15.5 | 10.5 | 8.1 | 21000 | 18800 | 89.52% | 1.85 | 17700 | R-454B
216737678 | 1.9 | Yes | No | DAY & NIGHT | HRCU-A-CB (Split System: Heat Pump with Remote Outdoor Unit-Air-Source) | Centrally-Ducted | D5CUHAH24AAK | ESH5X30M12A* | *96VSN1002120B* | 22800 | 15.5 | 10.5 | 8.1 | 21200 | 19000 | 89.62% | 1.85 | 17800 | R-454B
216737719 | 1.9 | Yes | Yes | DAY & NIGHT | HRCU-A-CB (Split System: Heat Pump with Remote Outdoor Unit-Air-Source) | Centrally-Ducted | D5CUHAH24AAK | ESH5X30M12A* | *95MSU0802120A* | 22800 | 16 | 10.5 | 8.5 | 21200 | 19000 | 89.62% | 1.96 | 17800 | R-454B
216737876 | 1.88 | Yes | No | DAY & NIGHT | HRCU-A-CB (Split System: Heat Pump with Remote Outdoor Unit-Air-Source) | Centrally-Ducted | D5CUHAH24AAK | ESH5X30M12A* | *96VTN1002122B* | 22600 | 15.2 | 10.5 | 8.1 | 21000 | 18900 | 90% | 1.85 | 17700 | R-454B
216643611 | 1.5 | Yes | No | BRYANT HEATING AND COOLING SYSTEMS | HRCU-A-CB (Split System: Heat Pump with Remote Outdoor Unit-Air-Source) | Centrally-Ducted | 37MUHAQ18AA3 | CAA**3017AM* | 83*SB48060M17*** | 18000 | 15.2 | 11 | 9.5 | 20200 | 18200 | 90.1% | 1.92 | 15300 | R-454B
212391468 | 2.83 | Yes | Yes | TRANE | HRCU-A-CB (Split System: Heat Pump with Remote Outdoor Unit-Air-Source) | Centrally-Ducted | 4TWV7X36A1 | TAMXB0B30V31 |  | 34000 | 17.1 | 12 | 8.5 | 29000 | 20400 | 70.34% | 1.8 | 26200 | R-410A
214075387 | 4.58 | Yes | No | RUUD | HRCU-A-CB (Split System: Heat Pump with Remote Outdoor Unit-Air-Source) | Centrally-Ducted | RD17AZ60AJ3N | RCFZ6024STANM | U97MV1005A21DHS | 55000 | 18 | 10 | 8.1 | 54000 | 49500 | 91.67% | 1.75 | 50500 | R-410A
214075396 | 4.58 | Yes | No | RUUD | HRCU-A-CB (Split System: Heat Pump with Remote Outdoor Unit-Air-Source) | Centrally-Ducted | RD17AZ60AJ3N | RCFZ6024STANM | R962V1005A21M4S | 55000 | 18 | 10 | 8.1 | 54000 | 49500 | 91.67% | 1.75 | 51000 | R-410A
213079852 | 3.02 | Yes | Yes | HEIL | HRCU-A-CB (Split System: Heat Pump with Remote Outdoor Unit-Air-Source) | Centrally-Ducted | DLCURAH36ABK | EA*4X37L21A* | *92MSN1002122A* | 36200 | 16.5 | 10 | 8.5 | 38000 | 34800 | 91.58% | 2.04 | 29000 | R-410A
211226629 | 2.98 | Yes | No | HEIL | HRCU-A-CB (Split System: Heat Pump with Remote Outdoor Unit-Air-Source) | Centrally-Ducted | DLCURAH36ABK | EA*4X37L17A* | *92ESN0601714A* | 35800 | 16 | 10 | 8.1 | 38500 | 34800 | 90.39% | 2 | 29200 | R-410A
211226796 | 3.03 | Yes | No | HEIL | HRCU-A-CB (Split System: Heat Pump with Remote Outdoor Unit-Air-Source) | Centrally-Ducted | DLCURAH36ABK | EA*4X37L21A* | *80ES(N,L)0701712A* | 36400 | 15.5 | 10 | 8.5 | 38500 | 34800 | 90.39% | 2.08 | 29200 | R-410A
211227615 | 2.97 | Yes | No | HEIL | HRCU-A-CB (Split System: Heat Pump with Remote Outdoor Unit-Air-Source) | Centrally-Ducted | DLCURAH36ABK | EA*4X42L21A* | *96VSN0802120A* | 35600 | 16 | 10 | 8.1 | 38500 | 35000 | 90.91% | 1.88 | 29400 | R-410A
211227696 | 2.92 | No | No | HEIL | HRCU-A-CB (Split System: Heat Pump with Remote Outdoor Unit-Air-Source) | Centrally-Ducted | DLCURAH36ABK | EA*4X42L21A* | *96VTN0802120A* | 35000 | 16 | 9.5 | 8.1 | 38500 | 35000 | 90.91% | 1.86 | 29400 | R-410A
211227881 | 2.93 | Yes | No | HEIL | HRCU-A-CB (Split System: Heat Pump with Remote Outdoor Unit-Air-Source) | Centrally-Ducted | DLCURAH36ABK | EA*4X42L24A* | *80VSL0902420A* | 35200 | 16 | 10 | 8.1 | 38500 | 35000 | 90.91% | 1.88 | 29400 | R-410A
211228065 | 2.97 | Yes | No | HEIL | HRCU-A-CB (Split System: Heat Pump with Remote Outdoor Unit-Air-Source) | Centrally-Ducted | DLCURAH36ABK | EA*4X42L24A* | *96VSN1002120A* | 35600 | 16 | 10 | 8.1 | 38500 | 35000 | 90.91% | 1.9 | 29400 | R-410A
211228767 | 2.97 | Yes | Yes | HEIL | HRCU-A-CB (Split System: Heat Pump with Remote Outdoor Unit-Air-Source) | Centrally-Ducted | DLCURAH36ABK | EA*4X48L21A* | *80ES(N,L)0702116A* | 35600 | 16.5 | 10 | 8.5 | 37800 | 34600 | 91.53% | 2.04 | 28800 | R-410A
211228966 | 3 | Yes | Yes | HEIL | HRCU-A-CB (Split System: Heat Pump with Remote Outdoor Unit-Air-Source) | Centrally-Ducted | DLCURAH36ABK | EA*4X48L21A* | *92ESN0601714A* | 36000 | 16 | 10 | 8.5 | 38500 | 34600 | 89.87% | 2.06 | 29000 | R-410A
215935569 | 2.83 | Yes | Yes | COMFORTMAKER | HRCU-A-CB (Split System: Heat Pump with Remote Outdoor Unit-Air-Source) | Centrally-Ducted | C5H3V36*K*AAA* | EVD5X36M17A*+WALLCON | *97CMN0601714B* | 34000 | 20 | 11 | 8.1 | 38000 | 27200 | 71.58% | 2 | 30600 | R-454B
213297547 | 2.83 | No | No | JOHNSON CONTROLS | HRCU-A-CB (Split System: Heat Pump with Remote Outdoor Unit-Air-Source) | Centrally-Ducted | HMH72B341 | XAHC36DXXN1+TXV | Z8ES100C20LMPS1 | 34000 | 17 | 9.5 | 8.5 | 33400 | 23600 | 70.66% | 2.08 | 25000 | R-410A
213297567 | 2.78 | No | No | JOHNSON CONTROLS | HRCU-A-CB (Split System: Heat Pump with Remote Outdoor Unit-Air-Source) | Centrally-Ducted | HMH72B341 | XAHC36DXXN1+TXV | Z8ES100B12LMPS1 | 33400 | 17.5 | 9.5 | 8.1 | 32800 | 23200 | 70.73% | 2.02 | 24800 | R-410A
213770317 | 3.79 | Yes | Yes | CARRIER | HRCU-A-CB (Split System: Heat Pump with Remote Outdoor Unit-Air-Source) | Centrally-Ducted | 25VNA448A*031* | CAP**6124AL*+UI | 59MN7C120C24**22 | 45500 | 21 | 11.7 | 9.5 | 46000 | 36200 | 78.7% | 2.34 | 43500 | R-410A
213296787 | 2.75 | Yes | No | JOHNSON CONTROLS | HRCU-A-CB (Split System: Heat Pump with Remote Outdoor Unit-Air-Source) | Centrally-Ducted | HMH72B341 | XAHC36DXXN1+TXV | Z9ET100C16SMPS1 | 33000 | 17.5 | 10 | 8.1 | 32200 | 22800 | 70.81% | 2 | 24400 | R-410A
213296892 | 2.83 | No | No | JOHNSON CONTROLS | HRCU-A-CB (Split System: Heat Pump with Remote Outdoor Unit-Air-Source) | Centrally-Ducted | HMH72B341 | XAFC36DBCN1 | Z8ES120C16LMPS1 | 34000 | 18 | 9.5 | 8.5 | 33400 | 24400 | 73.05% | 2.12 | 25600 | R-410A
213296977 | 2.83 | Yes | No | JOHNSON CONTROLS | HRCU-A-CB (Split System: Heat Pump with Remote Outdoor Unit-Air-Source) | Centrally-Ducted | HMH72B341 | XAFB36DXXN1+TXV | Z8ES080B12SMPS1 | 34000 | 18 | 10 | 8.1 | 33400 | 24000 | 71.86% | 2.08 | 25400 | R-410A
213297242 | 2.82 | Yes | Yes | JOHNSON CONTROLS | HRCU-A-CB (Split System: Heat Pump with Remote Outdoor Unit-Air-Source) | Centrally-Ducted | HMH72B341 | XAFC36DBCN1 | Z9ET080B12SMPS1 | 33800 | 18 | 10 | 8.5 | 33000 | 23200 | 70.3% | 2 | 25800 | R-410A
213297477 | 2.75 | No | Yes | JOHNSON CONTROLS | HRCU-A-CB (Split System: Heat Pump with Remote Outdoor Unit-Air-Source) | Centrally-Ducted | HMH72B341 | XAFB36DBCN1 | Z9ES060B12SMPS1 | 33000 | 16.5 | 10 | 8.5 | 32000 | 22400 | 70% | 1.8 | 25000 | R-410A
213297042 | 2.75 | No | No | JOHNSON CONTROLS | HRCU-A-CB (Split System: Heat Pump with Remote Outdoor Unit-Air-Source) | Centrally-Ducted | HMH72B341 | XAHC36DXXN1+TXV | Z9ES080B12SMPS1 | 33000 | 16.5 | 9.5 | 8.1 | 32200 | 22800 | 70.81% | 2 | 24600 | R-410A
213297142 | 2.7 | No | No | JOHNSON CONTROLS | HRCU-A-CB (Split System: Heat Pump with Remote Outdoor Unit-Air-Source) | Centrally-Ducted | HMH72B341 | XAHC30CXXN1+TXV | Z8ES100C16SMPS1 | 32400 | 17.5 | 9.5 | 8.1 | 32000 | 22800 | 71.25% | 2.02 | 25600 | R-410A
213297262 | 2.78 | No | No | JOHNSON CONTROLS | HRCU-A-CB (Split System: Heat Pump with Remote Outdoor Unit-Air-Source) | Centrally-Ducted | HMH72B341 | XAFC30CXXN1+TXV | Z9ES080C20SMPS1 | 33400 | 17.5 | 9.5 | 8.5 | 33000 | 23200 | 70.3% | 2.06 | 26400 | R-410A
215941256 | 3.75 | Yes | Yes | HEIL | HRCU-A-CB (Split System: Heat Pump with Remote Outdoor Unit-Air-Source) | Centrally-Ducted | H5H3V48*K*AAA* | ESH5X60M12A*+WALLCON | *97CTN1202422A* | 45000 | 20.5 | 11 | 9 | 48500 | 36400 | 75.05% | 1.82 | 39500 | R-454B
215941006 | 3.71 | Yes | Yes | HEIL | HRCU-A-CB (Split System: Heat Pump with Remote Outdoor Unit-Air-Source) | Centrally-Ducted | H5H3V48*K*AAA* | EA*5X60M24A*+WALLCON | *97CTN0802120A* | 44500 | 21 | 11 | 9.5 | 48500 | 36600 | 75.46% | 2 | 39500 | R-454B
213770256 | 3.54 | Yes | Yes | BRYANT HEATING AND COOLING SYSTEMS | HRCU-A-CB (Split System: Heat Pump with Remote Outdoor Unit-Air-Source) | Centrally-Ducted | 284ANV048*0**B* | CAP**4821AL*+UI | 88*TB36045C17*** | 42500 | 20 | 10 | 9 | 47000 | 37600 | 80% | 2.16 | 44500 | R-410A
214397888 | 3.67 | Yes | Yes | JOHNSON CONTROLS | HRCU-A-CB (Split System: Heat Pump with Remote Outdoor Unit-Air-Source) | Centrally-Ducted | HH860E2S11 | CTM60C5CGS1 | TM8V100C20MP12 | 44000 | 18 | 11.7 | 9 | 44500 | 33600 | 75.51% | 2 | 33000 | R-454B
214397922 | 3.75 | Yes | Yes | JOHNSON CONTROLS | HRCU-A-CB (Split System: Heat Pump with Remote Outdoor Unit-Air-Source) | Centrally-Ducted | HH860E2S11 | CTF60D5CGS1 | TM9E120D20MP12 | 45000 | 17 | 11 | 9 | 47000 | 35000 | 74.47% | 2 | 35600 | R-454B
213297817 | 2.65 | Yes | No | JOHNSON CONTROLS | HRCU-A-CB (Split System: Heat Pump with Remote Outdoor Unit-Air-Source) | Centrally-Ducted | HMH72B341 | XAHC30CXXN1+TXV | Z8ES080B12LMPS1 | 31800 | 17 | 10 | 8.1 | 32200 | 22600 | 70.19% | 2 | 24800 | R-410A
213297842 | 2.77 | Yes | No | JOHNSON CONTROLS | HRCU-A-CB (Split System: Heat Pump with Remote Outdoor Unit-Air-Source) | Centrally-Ducted | HMH72B341 | XAHB36DXXN1+JMVT12BC2N1+TXV |  | 33200 | 18 | 10 | 8.1 | 32200 | 22600 | 70.19% | 2.02 | 24400 | R-410A
216643736 | 1.54 | Yes | No | BRYANT HEATING AND COOLING SYSTEMS | HRCU-A-CB (Split System: Heat Pump with Remote Outdoor Unit-Air-Source) | Centrally-Ducted | 37MUHAQ18AA3 | CAA**2517AM* | 82*TB36045V14*** | 18500 | 15.2 | 11.7 | 9.5 | 20000 | 17600 | 88% | 2.02 | 14900 | R-454B
214397596 | 4.46 | Yes | Yes | JOHNSON CONTROLS | HRCU-A-CB (Split System: Heat Pump with Remote Outdoor Unit-Air-Source) | Centrally-Ducted | HH860E2S11 | CTM60D5CHS1+JMVT20DC2N1 |  | 53500 | 19 | 12 | 9 | 53000 | 38000 | 71.7% | 2 | 36600 | R-454B
215935769 | 2.85 | Yes | Yes | COMFORTMAKER | HRCU-A-CB (Split System: Heat Pump with Remote Outdoor Unit-Air-Source) | Centrally-Ducted | C5H3V36*K*AAA* | EVD5X36M21A*+WALLCON | *96CTN0801714B* | 34200 | 20.5 | 11.5 | 8.5 | 39000 | 28400 | 72.82% | 2.02 | 32400 | R-454B
215936289 | 2.88 | Yes | Yes | COMFORTMAKER | HRCU-A-CB (Split System: Heat Pump with Remote Outdoor Unit-Air-Source) | Centrally-Ducted | C5H3V36*K*AAA* | EVD5X48M21A*+WALLCON | *96CTN0601714B* | 34600 | 20.5 | 11.5 | 8.5 | 38000 | 27600 | 72.63% | 2 | 31200 | R-454B
215936839 | 2.95 | Yes | Yes | COMFORTMAKER | HRCU-A-CB (Split System: Heat Pump with Remote Outdoor Unit-Air-Source) | Centrally-Ducted | C5H3V36*K*AAA* | EVD5X60M24A*+WALLCON | *97CMN1202422B* | 35400 | 22 | 12.5 | 8.5 | 38000 | 28400 | 74.74% | 2.04 | 32800 | R-454B
216733130 | 1.87 | Yes | No | COMFORTMAKER | HRCU-A-CB (Split System: Heat Pump with Remote Outdoor Unit-Air-Source) | Centrally-Ducted | D5CUHAH24AAK | EA*5X24M17A* | OMV112K14A | 22400 | 15.5 | 10.5 | 8.5 | 21600 | 19500 | 90.28% | 1.94 | 18300 | R-454B
216733189 | 1.93 | Yes | Yes | COMFORTMAKER | HRCU-A-CB (Split System: Heat Pump with Remote Outdoor Unit-Air-Source) | Centrally-Ducted | D5CUHAH24AAK | EA*5X25M17A* | *80MS(N,L)0701712A* | 23200 | 16.5 | 11 | 8.5 | 20800 | 18400 | 88.46% | 1.96 | 17500 | R-454B
216733441 | 1.92 | Yes | No | COMFORTMAKER | HRCU-A-CB (Split System: Heat Pump with Remote Outdoor Unit-Air-Source) | Centrally-Ducted | D5CUHAH24AAK | EA*5X25M17A* | *96MSN0601412A* | 23000 | 15.5 | 11 | 8.5 | 20800 | 18500 | 88.94% | 1.98 | 17600 | R-454B
216733680 | 1.83 | Yes | No | COMFORTMAKER | HRCU-A-CB (Split System: Heat Pump with Remote Outdoor Unit-Air-Source) | Centrally-Ducted | D5CUHAH24AAK | EA*5X30M14A* | *80VSL0451412B* | 22000 | 16 | 10.5 | 8.1 | 20800 | 18700 | 89.9% | 1.85 | 17500 | R-454B
216737463 | 1.88 | Yes | No | DAY & NIGHT | HRCU-A-CB (Split System: Heat Pump with Remote Outdoor Unit-Air-Source) | Centrally-Ducted | D5CUHAH24AAK | ESH5X30M12A* | *92MSN0601412A* | 22600 | 15.2 | 10.5 | 8.1 | 21200 | 18900 | 89.15% | 1.85 | 17800 | R-454B
213249249 | 1.51 | Yes | Yes | AIRQUEST | HRCU-A-CB (Split System: Heat Pump with Remote Outdoor Unit-Air-Source) | Centrally-Ducted | DLCURAH18ABK | FEVA0024**+NAVA43601CK |  | 18100 | 16.5 | 11 | 8.5 | 18300 | 17900 | 97.81% | 2.16 | 12300 | R-410A
213779630 | 2.75 | Yes | Yes | COMFORTMAKER | HRCU-A-CB (Split System: Heat Pump with Remote Outdoor Unit-Air-Source) | Centrally-Ducted | CVH837GKA** | EA*4X61L21A*+WALLCON | *80CTL0451712B* | 33000 | 17 | 11 | 8.1 | 32400 | 25200 | 77.78% | 1.94 | 31600 | R-410A
214229128 | 1.95 | Yes | Yes | COMFORTMAKER | HRCU-A-CB (Split System: Heat Pump with Remote Outdoor Unit-Air-Source) | Centrally-Ducted | DLCURAH24ABK | EA*4X24L17A* | *80MSU0601716A* | 23400 | 17 | 10 | 9 | 26200 | 26000 | 99.24% | 2.2 | 19100 | R-410A
214398031 | 4.46 | Yes | Yes | JOHNSON CONTROLS | HRCU-A-CB (Split System: Heat Pump with Remote Outdoor Unit-Air-Source) | Centrally-Ducted | HH860E2S11 | CTM60C5CHS1 | TMLE080C20MP11 | 53500 | 19 | 11 | 8.5 | 54000 | 39000 | 72.22% | 2 | 37400 | R-454B
214397495 | 3.71 | Yes | Yes | JOHNSON CONTROLS | HRCU-A-CB (Split System: Heat Pump with Remote Outdoor Unit-Air-Source) | Centrally-Ducted | HH860E2S11 | CTM60C5CGS1 | TM9E080C20MP12 | 44500 | 17 | 11.7 | 9 | 45000 | 33800 | 75.11% | 2 | 33200 | R-454B
213297892 | 2.72 | No | No | JOHNSON CONTROLS | HRCU-A-CB (Split System: Heat Pump with Remote Outdoor Unit-Air-Source) | Centrally-Ducted | HMH72B341 | XAUB30CXXN1+TXV | Z9ES080B12SMPS1 | 32600 | 17 | 9.5 | 8.1 | 33000 | 23200 | 70.3% | 2.02 | 25800 | R-410A
214397806 | 2.73 | Yes | Yes | JOHNSON CONTROLS | HRCU-A-CB (Split System: Heat Pump with Remote Outdoor Unit-Air-Source) | Centrally-Ducted | HH836E2S11 | CTM48C5CFS1 | TM9Y100C16MP11 | 32800 | 19 | 11 | 9 | 31000 | 25200 | 81.29% | 2 | 25800 | R-454B
214398156 | 2.82 | Yes | Yes | JOHNSON CONTROLS | HRCU-A-CB (Split System: Heat Pump with Remote Outdoor Unit-Air-Source) | Centrally-Ducted | HH836E2S11 | CTM36C5CDS1 | TP9C080C16MP13 | 33800 | 17 | 11 | 8.5 | 31800 | 26000 | 81.76% | 2 | 28200 | R-454B
214398515 | 2.75 | Yes | Yes | JOHNSON CONTROLS | HRCU-A-CB (Split System: Heat Pump with Remote Outdoor Unit-Air-Source) | Centrally-Ducted | HH836E2S11 | CTM36B5CDS1 | TP9C080B12MP13 | 33000 | 17 | 11 | 8.5 | 30600 | 25000 | 81.7% | 2 | 27000 | R-454B
214397838 | 3.71 | Yes | Yes | JOHNSON CONTROLS | HRCU-A-CB (Split System: Heat Pump with Remote Outdoor Unit-Air-Source) | Centrally-Ducted | HH860E2S11 | CTF60C5CGS1+JMVT17CC2N1 |  | 44500 | 18 | 12 | 9 | 44000 | 33000 | 75% | 2 | 31800 | R-454B
214398006 | 4.46 | Yes | Yes | JOHNSON CONTROLS | HRCU-A-CB (Split System: Heat Pump with Remote Outdoor Unit-Air-Source) | Centrally-Ducted | HH860E2S11 | CTF60D5CHS1 | TM9Y120D20MP11 | 53500 | 19 | 11 | 8.5 | 54500 | 39500 | 72.48% | 2 | 37800 | R-454B
214397974 | 1.92 | Yes | Yes | JOHNSON CONTROLS | HRCU-A-CB (Split System: Heat Pump with Remote Outdoor Unit-Air-Source) | Centrally-Ducted | HH824E2S11 | CTF30B5ACS1+JME12B2SN1 |  | 23000 | 19 | 12 | 9.5 | 23000 | 19000 | 82.61% | 2 | 17500 | R-454B
212979402 | 2.95 | Yes | No | BRYANT HEATING AND COOLING SYSTEMS | HRCU-A-CB (Split System: Heat Pump with Remote Outdoor Unit-Air-Source) | Centrally-Ducted | 38MURAQ36AB3* | CAP**4821AL* | 8(0,1)*SB48070M21*** | 35400 | 16.5 | 10 | 8.1 | 37800 | 34600 | 91.53% | 2 | 28800 | R-410A
212981533 | 2.97 | Yes | Yes | BRYANT HEATING AND COOLING SYSTEMS | HRCU-A-CB (Split System: Heat Pump with Remote Outdoor Unit-Air-Source) | Centrally-Ducted | 38MURAQ36AB3* | CAP**4821AL* | 83*SB60100M21*** | 35600 | 16 | 10 | 8.5 | 38000 | 34600 | 91.05% | 2.04 | 29000 | R-410A
211228999 | 2.97 | Yes | Yes | HEIL | HRCU-A-CB (Split System: Heat Pump with Remote Outdoor Unit-Air-Source) | Centrally-Ducted | DLCURAH36ABK | EA*4X48L21A* | *92ESN1002120A* | 35600 | 16.5 | 10 | 8.5 | 37800 | 34600 | 91.53% | 2.04 | 28800 | R-410A
211227029 | 3.12 | Yes | No | HEIL | HRCU-A-CB (Split System: Heat Pump with Remote Outdoor Unit-Air-Source) | Centrally-Ducted | DLCURAH36ABK | EA*4X37L21A* | *92ESN1002122A* | 37400 | 15.5 | 10 | 8.5 | 39000 | 35000 | 89.74% | 2.16 | 29400 | R-410A
211229486 | 3.05 | Yes | No | HEIL | HRCU-A-CB (Split System: Heat Pump with Remote Outdoor Unit-Air-Source) | Centrally-Ducted | DLCURAH36ABK | EA*4X48L24A* | *95ESN0802120A* | 36600 | 15.5 | 10 | 8.5 | 38500 | 34800 | 90.39% | 2.1 | 29200 | R-410A
211229587 | 3.1 | Yes | No | HEIL | HRCU-A-CB (Split System: Heat Pump with Remote Outdoor Unit-Air-Source) | Centrally-Ducted | DLCURAH36ABK | EA*4X48L24A* | *95ESU1002122A* | 37200 | 15.5 | 10 | 8.5 | 38500 | 35000 | 90.91% | 2.12 | 29200 | R-410A
211230255 | 3.02 | Yes | No | HEIL | HRCU-A-CB (Split System: Heat Pump with Remote Outdoor Unit-Air-Source) | Centrally-Ducted | DLCURAH36ABK | EN(A,D,W)4X48L21** | *96VSN1002120A* | 36200 | 16 | 10 | 8.1 | 38500 | 34800 | 90.39% | 2.02 | 29200 | R-410A
215678212 | 1.9 | Yes | Yes | TEMPSTAR | HRCU-A-CB (Split System: Heat Pump with Remote Outdoor Unit-Air-Source) | Centrally-Ducted | T5H0V24*K*AAA* | EA*5X24M17A*+WALLCON | *97CTN0601716A* | 22800 | 16.5 | 10 | 9 | 24000 | 16900 | 70.42% | 1.94 | 20400 | R-454B
215678242 | 2 | Yes | Yes | TEMPSTAR | HRCU-A-CB (Split System: Heat Pump with Remote Outdoor Unit-Air-Source) | Centrally-Ducted | T5H0V24*K*AAA* | EA*5X25M17A*+WALLCON | *80CSU0601716B* | 24000 | 17 | 10.5 | 9 | 23200 | 16300 | 70.26% | 2.02 | 19700 | R-454B
211230684 | 3.12 | Yes | No | COMFORTMAKER | HRCU-A-CB (Split System: Heat Pump with Remote Outdoor Unit-Air-Source) | Centrally-Ducted | DLCURAH36ABK | EN(A,D)4X48L24** | *95ESN1402422A* | 37400 | 15.2 | 10 | 8.1 | 40000 | 35200 | 88% | 2.08 | 29400 | R-410A
211230743 | 3.12 | Yes | No | COMFORTMAKER | HRCU-A-CB (Split System: Heat Pump with Remote Outdoor Unit-Air-Source) | Centrally-Ducted | DLCURAH36ABK | EN(A,D)4X48L24** | *95ESU1002122A* | 37400 | 15.5 | 10.5 | 8.5 | 39500 | 35000 | 88.61% | 2.08 | 29400 | R-410A
211228151 | 2.95 | No | No | COMFORTMAKER | HRCU-A-CB (Split System: Heat Pump with Remote Outdoor Unit-Air-Source) | Centrally-Ducted | DLCURAH36ABK | EA*4X42L24A* | OLV112A16A | 35400 | 15.2 | 9.5 | 8.1 | 39500 | 35200 | 89.11% | 1.88 | 29400 | R-410A
211229380 | 3.13 | Yes | No | COMFORTMAKER | HRCU-A-CB (Split System: Heat Pump with Remote Outdoor Unit-Air-Source) | Centrally-Ducted | DLCURAH36ABK | EA*4X48L24A* | *80ESU0802120A | 37600 | 15.5 | 10 | 8.5 | 39500 | 35000 | 88.61% | 2.14 | 29200 | R-410A
211230325 | 2.97 | Yes | No | COMFORTMAKER | HRCU-A-CB (Split System: Heat Pump with Remote Outdoor Unit-Air-Source) | Centrally-Ducted | DLCURAH36ABK | EN(A,D,W)4X48L21** | *96VTN0802120A* | 35600 | 16 | 10 | 8.1 | 38500 | 34800 | 90.39% | 2 | 29200 | R-410A
212383394 | 3.05 | Yes | No | HEIL | HRCU-A-CB (Split System: Heat Pump with Remote Outdoor Unit-Air-Source) | Centrally-Ducted | DLCURAH36ABK | EA*4X37L17A* | *80ESU0601716A | 36600 | 15.5 | 10 | 8.5 | 39500 | 35000 | 88.61% | 2.04 | 29200 | R-410A
211226140 | 3.12 | Yes | No | CARRIER | HRCU-A-CB (Split System: Heat Pump with Remote Outdoor Unit-Air-Source) | Centrally-Ducted | 38MURAQ36AB3* | CAP**4321AL* | 59SU5A100E21**22 | 37400 | 15.5 | 10 | 8.5 | 39000 | 35000 | 89.74% | 2.14 | 29200 | R-410A
215935559 | 2.9 | Yes | Yes | COMFORTMAKER | HRCU-A-CB (Split System: Heat Pump with Remote Outdoor Unit-Air-Source) | Centrally-Ducted | C5H3V36*K*AAA* | EVD5X31M17A*+WALLCON | *96CTN0601714B* | 34800 | 21 | 11 | 8.5 | 38000 | 27800 | 73.16% | 2.06 | 31800 | R-454B
215936009 | 2.87 | Yes | Yes | COMFORTMAKER | HRCU-A-CB (Split System: Heat Pump with Remote Outdoor Unit-Air-Source) | Centrally-Ducted | C5H3V36*K*AAA* | EVD5X42M21A*+WALLCON | *80CTL0901716B* | 34400 | 21 | 11.7 | 8.5 | 38500 | 28200 | 73.25% | 2.04 | 32200 | R-454B
216732758 | 1.83 | Yes | Yes | COMFORTMAKER | HRCU-A-CB (Split System: Heat Pump with Remote Outdoor Unit-Air-Source) | Centrally-Ducted | D5CUHAH24AAK | EA*5X24M17A* | *80MSU0401712A* | 22000 | 16.5 | 10.5 | 8.5 | 21000 | 19100 | 90.95% | 1.94 | 18000 | R-454B
216820039 | 3.42 | Yes | No | RUUD | HRCU-A-CB (Split System: Heat Pump with Remote Outdoor Unit-Air-Source) | Centrally-Ducted | RD18AY48AJVC | RCFY4824STANM | R962V1005A21M4 | 41000 | 17 | 10 | 8.1 | 41000 | 37800 | 92.2% | 2.1 | 40000 | R-454B
215222802 | 4.54 | Yes | No | RUUD | HRCU-A-CB (Split System: Heat Pump with Remote Outdoor Unit-Air-Source) | Centrally-Ducted | RD17AZ60AJ3N | RCFZ6021STAAM | R951T0705A21M4 | 54500 | 18 | 10 | 8.1 | 46500 | 33800 | 72.69% | 2 | 37600 | R-410A
215940840 | 2.93 | Yes | Yes | DAY & NIGHT | HRCU-A-CB (Split System: Heat Pump with Remote Outdoor Unit-Air-Source) | Centrally-Ducted | C5H3V36*K*AAA* | EVD5X60M21A*+WALLCON | *97CTN0601716A* | 35200 | 21 | 11.7 | 8.5 | 38500 | 29200 | 75.84% | 2 | 33400 | R-454B
211226116 | 3.05 | Yes | No | CARRIER | HRCU-A-CB (Split System: Heat Pump with Remote Outdoor Unit-Air-Source) | Centrally-Ducted | 38MURAQ36AB3* | CNPV*4824AL* | 59TP6B100V21**20 | 36600 | 15.5 | 10 | 8.1 | 39500 | 35000 | 88.61% | 2.04 | 29200 | R-410A
213770288 | 3.75 | Yes | Yes | BRYANT HEATING AND COOLING SYSTEMS | HRCU-A-CB (Split System: Heat Pump with Remote Outdoor Unit-Air-Source) | Centrally-Ducted | 284ANV048*0**B* | CAP**6024AL*+UI | 88*TB66135C24*** | 45000 | 21 | 11.7 | 9.5 | 45500 | 36000 | 79.12% | 2.34 | 43000 | R-410A
212985233 | 2.98 | Yes | Yes | DAY & NIGHT | HRCU-A-CB (Split System: Heat Pump with Remote Outdoor Unit-Air-Source) | Centrally-Ducted | DLCURAH36ABK | EA*4X48L21A* | *92MSN1002120A* | 35800 | 16.5 | 10 | 8.5 | 37800 | 34600 | 91.53% | 2.02 | 28800 | R-410A
214239078 | 2.65 | Yes | Yes | COMFORTMAKER | HRCU-A-CB (Split System: Heat Pump with Remote Outdoor Unit-Air-Source) | Centrally-Ducted | CVH837GKA2* | EN(A,D,W)4X42L21**+WALLCON | *80CTL0902120B* | 31800 | 17 | 11 | 8.1 | 33000 | 24400 | 73.94% | 1.88 | 31200 | R-410A
216769886 | 1.97 | Yes | Yes | TRANE | HRCU-A-CB (Split System: Heat Pump with Remote Outdoor Unit-Air-Source) | Centrally-Ducted | 5TWR7024A1 | 5TAM5C04AC31 |  | 23600 | 17.1 | 12.5 | 8.5 | 22000 | 17100 | 77.73% | 1.97 | 15200 | R-454B
216769920 | 2.87 | Yes | Yes | TRANE | HRCU-A-CB (Split System: Heat Pump with Remote Outdoor Unit-Air-Source) | Centrally-Ducted | 5TWR7036A1 | 5PX*C009AS3 | S8X2C100M5PTC | 34400 | 17 | 12 | 9 | 32600 | 24200 | 74.23% | 2.22 | 21400 | R-454B
215936919 | 2.97 | Yes | Yes | COMFORTMAKER | HRCU-A-CB (Split System: Heat Pump with Remote Outdoor Unit-Air-Source) | Centrally-Ducted | C5H3V36*K*AAA* | EVD5X61M21A*+WALLCON | *96CTN0601714B* | 35600 | 21.5 | 12 | 8.5 | 37600 | 28200 | 75% | 2 | 32000 | R-454B
216732531 | 1.85 | Yes | Yes | COMFORTMAKER | HRCU-A-CB (Split System: Heat Pump with Remote Outdoor Unit-Air-Source) | Centrally-Ducted | D5CUHAH24AAK | EA*5X24M14A* | *80VSL0701412B* | 22200 | 16.5 | 10.5 | 8.5 | 21000 | 19200 | 91.43% | 1.96 | 18000 | R-454B
216732550 | 1.82 | Yes | Yes | COMFORTMAKER | HRCU-A-CB (Split System: Heat Pump with Remote Outdoor Unit-Air-Source) | Centrally-Ducted | D5CUHAH24AAK | EA*5X24M14A* | *80VTL0451412B* | 21800 | 16 | 10.5 | 8.5 | 21000 | 19100 | 90.95% | 1.98 | 17900 | R-454B
216732700 | 1.83 | Yes | Yes | COMFORTMAKER | HRCU-A-CB (Split System: Heat Pump with Remote Outdoor Unit-Air-Source) | Centrally-Ducted | D5CUHAH24AAK | EA*5X24M17A* | *80MS(N,L)0701716A* | 22000 | 16 | 10.5 | 8.5 | 21000 | 19100 | 90.95% | 1.96 | 18000 | R-454B
213077611 | 2.95 | Yes | No | CARRIER | HRCU-A-CB (Split System: Heat Pump with Remote Outdoor Unit-Air-Source) | Centrally-Ducted | 38MURAQ36AB3* | CAP**4221AL* | GG96VTAB60100C** | 35400 | 16 | 10 | 8.1 | 38500 | 35000 | 90.91% | 1.88 | 29400 | R-410A
212984950 | 2.98 | Yes | Yes | BRYANT HEATING AND COOLING SYSTEMS | HRCU-A-CB (Split System: Heat Pump with Remote Outdoor Unit-Air-Source) | Centrally-Ducted | 38MURAQ36AB3* | CAP**4824AL* | 912SE60080M21*** | 35800 | 16.5 | 10 | 8.5 | 37800 | 34600 | 91.53% | 2.02 | 28800 | R-410A
213077956 | 2.92 | No | No | CARRIER | HRCU-A-CB (Split System: Heat Pump with Remote Outdoor Unit-Air-Source) | Centrally-Ducted | 38MURAQ36AB3* | CAP**4221AL* | 58S(B,C)*B070M17**12 | 35000 | 16 | 9.5 | 8.1 | 38500 | 35000 | 90.91% | 1.88 | 29400 | R-410A
213078081 | 2.92 | No | No | CARRIER | HRCU-A-CB (Split System: Heat Pump with Remote Outdoor Unit-Air-Source) | Centrally-Ducted | 38MURAQ36AB3* | CAP**4221AL* | 58S(B,C)*B070M17**16 | 35000 | 16 | 9.5 | 8.1 | 38500 | 35000 | 90.91% | 1.88 | 29400 | R-410A
213770726 | 1.95 | Yes | Yes | BRYANT HEATING AND COOLING SYSTEMS | HRCU-A-CB (Split System: Heat Pump with Remote Outdoor Unit-Air-Source) | Centrally-Ducted | 288BNV025*0**B* | CAP**3017AL*+UI | 88*TB48070C17*** | 23400 | 16.5 | 11 | 8.1 | 21600 | 16700 | 77.31% | 1.92 | 20800 | R-410A
215667126 | 1.87 | No | No | TEMPSTAR | HRCU-A-CB (Split System: Heat Pump with Remote Outdoor Unit-Air-Source) | Centrally-Ducted | T5H0V24*K*AAA* | EA*5X24M17A*+WALLCON | *96CTN0401410B* | 22400 | 15.5 | 9 | 8.5 | 24400 | 17200 | 70.49% | 1.82 | 20800 | R-454B
215667410 | 1.92 | No | Yes | TEMPSTAR | HRCU-A-CB (Split System: Heat Pump with Remote Outdoor Unit-Air-Source) | Centrally-Ducted | T5H0V24*K*AAA* | EA*5X30M17A*+WALLCON | *80CTL0451712B* | 23000 | 16.5 | 10 | 8.5 | 24000 | 16800 | 70% | 1.86 | 20200 | R-454B
215667428 | 1.92 | Yes | Yes | TEMPSTAR | HRCU-A-CB (Split System: Heat Pump with Remote Outdoor Unit-Air-Source) | Centrally-Ducted | T5H0V24*K*AAA* | EA*5X30M17A*+WALLCON | *80CTL0701412B* | 23000 | 17 | 10 | 9 | 23800 | 16700 | 70.17% | 1.98 | 20000 | R-454B
215937566 | 3.79 | Yes | Yes | HEIL | HRCU-A-CB (Split System: Heat Pump with Remote Outdoor Unit-Air-Source) | Centrally-Ducted | H5H3V48*K*AAA* | EVM5X60M24A*+WALLCON | *96CTN1202422B* | 45500 | 20.5 | 11.5 | 8.1 | 52500 | 38000 | 72.38% | 1.95 | 43000 | R-454B
213771655 | 2 | Yes | Yes | CARRIER | HRCU-A-CB (Split System: Heat Pump with Remote Outdoor Unit-Air-Source) | Centrally-Ducted | 25VNA825A*031* | CAP**4821AL*+UI | 59TN6C080C17**14 | 24000 | 16.5 | 11 | 8.1 | 21000 | 16500 | 78.57% | 2.02 | 20400 | R-410A
214239595 | 2.62 | Yes | Yes | HEIL | HRCU-A-CB (Split System: Heat Pump with Remote Outdoor Unit-Air-Source) | Centrally-Ducted | HVH837GKA** | EN(A,D)4X36L21**+WALLCON | *97CMN1002122B* | 31400 | 16.5 | 11 | 8.1 | 33000 | 24000 | 72.73% | 1.82 | 31000 | R-410A
214398651 | 3.63 | Yes | Yes | JOHNSON CONTROLS | HRCU-A-CB (Split System: Heat Pump with Remote Outdoor Unit-Air-Source) | Centrally-Ducted | HH860E2S11 | CTF60C5CGS1 | TMLV100C16MP12 | 43500 | 18 | 11.7 | 9 | 44000 | 33400 | 75.91% | 2 | 32200 | R-454B
214397581 | 4.5 | Yes | Yes | JOHNSON CONTROLS | HRCU-A-CB (Split System: Heat Pump with Remote Outdoor Unit-Air-Source) | Centrally-Ducted | HH860E2S11 | CTF60C5CHS1 | TM8E120C20MP11 | 54000 | 19 | 11 | 8.5 | 54500 | 39500 | 72.48% | 2 | 38000 | R-454B
214239965 | 2.7 | Yes | Yes | HEIL | HRCU-A-CB (Split System: Heat Pump with Remote Outdoor Unit-Air-Source) | Centrally-Ducted | HVH837GKA** | EN(A,D)4X48L24**+WALLCON | *80CTL0902120B* | 32400 | 17 | 11.7 | 8.1 | 32600 | 24600 | 75.46% | 1.96 | 31400 | R-410A
214240065 | 2.73 | Yes | Yes | HEIL | HRCU-A-CB (Split System: Heat Pump with Remote Outdoor Unit-Air-Source) | Centrally-Ducted | HVH837GKA** | EN(A,D,W)4X60L24**+WALLCON | *97CMN1002122B* | 32800 | 17.5 | 12 | 8.1 | 32200 | 24600 | 76.4% | 1.96 | 31200 | R-410A
213297942 | 2.83 | No | No | JOHNSON CONTROLS | HRCU-A-CB (Split System: Heat Pump with Remote Outdoor Unit-Air-Source) | Centrally-Ducted | HMH72B341 | XAFD48FXXN1+TXV | Z8ES120C16SMPS1 | 34000 | 16.5 | 9.5 | 8.5 | 32800 | 23400 | 71.34% | 2.1 | 25200 | R-410A
215935709 | 2.83 | Yes | Yes | COMFORTMAKER | HRCU-A-CB (Split System: Heat Pump with Remote Outdoor Unit-Air-Source) | Centrally-Ducted | C5H3V36*K*AAA* | EVD5X36M21A*+WALLCON | *97CMN0601714B* | 34000 | 20 | 11 | 8.1 | 38000 | 27000 | 71.05% | 2 | 30600 | R-454B
213774636 | 2 | Yes | No | BRYANT HEATING AND COOLING SYSTEMS | HRCU-A-CB (Split System: Heat Pump with Remote Outdoor Unit-Air-Source) | Centrally-Ducted | 288BNV025*0**C* | CSPH*4812AL*+UI | 987MC42060C17*** | 24000 | 15.5 | 10.5 | 8.1 | 21400 | 16700 | 78.04% | 2 | 20600 | R-410A
212970672 | 2.93 | Yes | No | HEIL | HRCU-A-CB (Split System: Heat Pump with Remote Outdoor Unit-Air-Source) | Centrally-Ducted | DLCURAH36ABK | EA*4X42L24A* | *80VSL0902120B* | 35200 | 16 | 10 | 8.1 | 38500 | 35000 | 90.91% | 1.88 | 29400 | R-410A
212970692 | 2.97 | Yes | Yes | HEIL | HRCU-A-CB (Split System: Heat Pump with Remote Outdoor Unit-Air-Source) | Centrally-Ducted | DLCURAH36ABK | EA*4X48L21A* | *80VSL0902120B* | 35600 | 16.5 | 10 | 8.5 | 38500 | 34600 | 89.87% | 2.02 | 29000 | R-410A
215678322 | 1.93 | Yes | Yes | TEMPSTAR | HRCU-A-CB (Split System: Heat Pump with Remote Outdoor Unit-Air-Source) | Centrally-Ducted | T5H0V24*K*AAA* | EA*5X36M17A*+WALLCON | *80CSU0601716B* | 23200 | 17 | 10 | 8.5 | 23400 | 16500 | 70.51% | 1.98 | 19900 | R-454B
215678422 | 2 | Yes | Yes | TEMPSTAR | HRCU-A-CB (Split System: Heat Pump with Remote Outdoor Unit-Air-Source) | Centrally-Ducted | T5H0V24*K*AAA* | EA*5X37M21A*+WALLCON | *97CTN0801716A* | 24000 | 17 | 10.5 | 9 | 23400 | 16400 | 70.09% | 2 | 19700 | R-454B
215667835 | 1.98 | Yes | Yes | TEMPSTAR | HRCU-A-CB (Split System: Heat Pump with Remote Outdoor Unit-Air-Source) | Centrally-Ducted | T5H0V24*K*AAA* | EA*5X37M21A*+WALLCON | *80CTL0451712B* | 23800 | 17 | 10.5 | 9 | 23400 | 16500 | 70.51% | 2 | 19800 | R-454B
216733058 | 1.83 | Yes | No | COMFORTMAKER | HRCU-A-CB (Split System: Heat Pump with Remote Outdoor Unit-Air-Source) | Centrally-Ducted | D5CUHAH24AAK | EA*5X24M17A* | *96VTN0401712B* | 22000 | 15.5 | 10 | 8.5 | 21200 | 19300 | 91.04% | 1.98 | 18100 | R-454B
216733078 | 1.83 | Yes | Yes | COMFORTMAKER | HRCU-A-CB (Split System: Heat Pump with Remote Outdoor Unit-Air-Source) | Centrally-Ducted | D5CUHAH24AAK | EA*5X24M17A* | *96VTN0601716B* | 22000 | 16 | 10.5 | 8.5 | 21000 | 19100 | 90.95% | 1.96 | 18000 | R-454B
213080099 | 2.97 | Yes | No | CARRIER | HRCU-A-CB (Split System: Heat Pump with Remote Outdoor Unit-Air-Source) | Centrally-Ducted | 38MURAQ36AB3* | CNPV*4217AL* | 59SC6A080M17**16 | 35600 | 15.5 | 10 | 8.1 | 38500 | 35200 | 91.43% | 1.94 | 29400 | R-410A
213080668 | 3 | Yes | No | CARRIER | HRCU-A-CB (Split System: Heat Pump with Remote Outdoor Unit-Air-Source) | Centrally-Ducted | 38MURAQ36AB3* | CAP**3717AL* | 59SU5B060M17**16 | 36000 | 15.5 | 10 | 8.5 | 38500 | 35000 | 90.91% | 2 | 29400 | R-410A
213297092 | 2.75 | No | No | JOHNSON CONTROLS | HRCU-A-CB (Split System: Heat Pump with Remote Outdoor Unit-Air-Source) | Centrally-Ducted | HMH72B341 | XAHC36DXXN1+TXV | Z8ET080B12LMPS1 | 33000 | 18 | 9.5 | 8.1 | 32000 | 22400 | 70% | 2 | 24200 | R-410A
213297127 | 2.83 | No | No | JOHNSON CONTROLS | HRCU-A-CB (Split System: Heat Pump with Remote Outdoor Unit-Air-Source) | Centrally-Ducted | HMH72B341 | XAUC48FXXN1+TXV | Z8ES120C16SMPS1 | 34000 | 16.5 | 9.5 | 8.5 | 32800 | 23400 | 71.34% | 2.1 | 25200 | R-410A
213297162 | 2.73 | No | No | JOHNSON CONTROLS | HRCU-A-CB (Split System: Heat Pump with Remote Outdoor Unit-Air-Source) | Centrally-Ducted | HMH72B341 | XAHC30CXXN1+TXV | Z8ES080C20SMPS1 | 32800 | 17.5 | 9.5 | 8.5 | 32000 | 22800 | 71.25% | 2.02 | 25800 | R-410A
213297212 | 2.73 | Yes | Yes | JOHNSON CONTROLS | HRCU-A-CB (Split System: Heat Pump with Remote Outdoor Unit-Air-Source) | Centrally-Ducted | HMH72B341 | XAHC30CXXN1+JMET12CS2N1+TXV |  | 32800 | 18 | 10 | 8.5 | 32400 | 22800 | 70.37% | 2.04 | 26000 | R-410A
213297292 | 2.83 | No | No | JOHNSON CONTROLS | HRCU-A-CB (Split System: Heat Pump with Remote Outdoor Unit-Air-Source) | Centrally-Ducted | HMH72B341 | XAHC36DXXN1+TXV | Z8ET100C20LMPS1 | 34000 | 18.5 | 9.5 | 8.5 | 33400 | 23600 | 70.66% | 2.08 | 25000 | R-410A
213297427 | 2.83 | Yes | Yes | JOHNSON CONTROLS | HRCU-A-CB (Split System: Heat Pump with Remote Outdoor Unit-Air-Source) | Centrally-Ducted | HMH72B341 | XAUB36DXXN1+JMVT12BC2N1+TXV |  | 34000 | 18.5 | 10 | 8.5 | 33600 | 23600 | 70.24% | 2.1 | 25000 | R-410A
213297727 | 2.83 | No | No | JOHNSON CONTROLS | HRCU-A-CB (Split System: Heat Pump with Remote Outdoor Unit-Air-Source) | Centrally-Ducted | HMH72B341 | XAFC36DXXN1+TXV | Z8ET120C20LMPS1 | 34000 | 18.5 | 9.5 | 8.5 | 33400 | 24200 | 72.46% | 2.12 | 25600 | R-410A
213297847 | 2.77 | Yes | No | JOHNSON CONTROLS | HRCU-A-CB (Split System: Heat Pump with Remote Outdoor Unit-Air-Source) | Centrally-Ducted | HMH72B341 | XAHB36DBCN1+JMVT12BC2N1 |  | 33200 | 18 | 10 | 8.1 | 32200 | 22600 | 70.19% | 2.02 | 24400 | R-410A
214397843 | 3.79 | Yes | Yes | JOHNSON CONTROLS | HRCU-A-CB (Split System: Heat Pump with Remote Outdoor Unit-Air-Source) | Centrally-Ducted | HH860E2S11 | CTF60D5CGS1+JMET18DS2N1 |  | 45500 | 19 | 12 | 9.5 | 45500 | 33800 | 74.29% | 2 | 34200 | R-454B
214398294 | 3.75 | Yes | Yes | JOHNSON CONTROLS | HRCU-A-CB (Split System: Heat Pump with Remote Outdoor Unit-Air-Source) | Centrally-Ducted | HH860E2S11 | CTF60C5CGS1+JME16C2SN1 |  | 45000 | 19 | 12 | 9 | 45000 | 33000 | 73.33% | 2 | 32200 | R-454B
214241850 | 1.95 | Yes | No | COMFORTMAKER | HRCU-A-CB (Split System: Heat Pump with Remote Outdoor Unit-Air-Source) | Centrally-Ducted | CVH825GKA3* | EN(A,D,W)4X36L17**+WALLCON | *96CTN0601714B* | 23400 | 16 | 10.5 | 8.1 | 21600 | 16800 | 77.78% | 1.9 | 20800 | R-410A
214243107 | 2.02 | Yes | Yes | HEIL | HRCU-A-CB (Split System: Heat Pump with Remote Outdoor Unit-Air-Source) | Centrally-Ducted | HVH825GKA2* | EN(A,D,W)4X48L21**+WALLCON | *80CTL0902120B* | 24200 | 17 | 11.5 | 8.1 | 21200 | 16600 | 78.3% | 2.02 | 20600 | R-410A
214242857 | 1.98 | Yes | Yes | HEIL | HRCU-A-CB (Split System: Heat Pump with Remote Outdoor Unit-Air-Source) | Centrally-Ducted | HVH825GKA2* | END4X42L17**+WALLCON | *80CTL0451712B* | 23800 | 16 | 11 | 8.1 | 21400 | 16700 | 78.04% | 1.96 | 20800 | R-410A
214242907 | 1.98 | Yes | Yes | HEIL | HRCU-A-CB (Split System: Heat Pump with Remote Outdoor Unit-Air-Source) | Centrally-Ducted | HVH825GKA2* | END4X42L17**+WALLCON | *97CMN0601714B* | 23800 | 16 | 11 | 8.1 | 21400 | 16700 | 78.04% | 1.98 | 20800 | R-410A
214243007 | 1.97 | Yes | Yes | HEIL | HRCU-A-CB (Split System: Heat Pump with Remote Outdoor Unit-Air-Source) | Centrally-Ducted | HVH825GKA2* | EN(A,D,W)4X42L21**+WALLCON | *95CSU0601716B* | 23600 | 16.5 | 11 | 8.1 | 21400 | 16700 | 78.04% | 1.96 | 20800 | R-410A
213080310 | 2.95 | Yes | No | HEIL | HRCU-A-CB (Split System: Heat Pump with Remote Outdoor Unit-Air-Source) | Centrally-Ducted | DLCURAH36ABK | EA*4X42L24A* | *96MSN1002120A* | 35400 | 16 | 10 | 8.1 | 38500 | 35000 | 90.91% | 1.88 | 29400 | R-410A
212974418 | 2.98 | Yes | Yes | HEIL | HRCU-A-CB (Split System: Heat Pump with Remote Outdoor Unit-Air-Source) | Centrally-Ducted | DLCURAH36ABK | EA*4X48L21A* | *96VSN1002120B* | 35800 | 16 | 10 | 8.5 | 37800 | 34800 | 92.06% | 2.02 | 29000 | R-410A
213770666 | 2.02 | Yes | Yes | BRYANT HEATING AND COOLING SYSTEMS | HRCU-A-CB (Split System: Heat Pump with Remote Outdoor Unit-Air-Source) | Centrally-Ducted | 288BNV025*0**B* | CAP**2517AL*+UI | 986TD42060C17*** | 24200 | 16.5 | 11 | 8.1 | 21400 | 16700 | 78.04% | 2 | 20800 | R-410A
213770916 | 1.97 | Yes | No | BRYANT HEATING AND COOLING SYSTEMS | HRCU-A-CB (Split System: Heat Pump with Remote Outdoor Unit-Air-Source) | Centrally-Ducted | 288BNV025*0**B* | CAP**3621AL*+UI | 88*TB48070C17*** | 23600 | 16.5 | 10.5 | 8.1 | 21400 | 16700 | 78.04% | 1.94 | 20800 | R-410A
213771336 | 1.97 | Yes | No | BRYANT HEATING AND COOLING SYSTEMS | HRCU-A-CB (Split System: Heat Pump with Remote Outdoor Unit-Air-Source) | Centrally-Ducted | 288BNV025*0**B* | CAP**4221AL*+UI | 986TD42060C17*** | 23600 | 16.5 | 10.5 | 8.1 | 21400 | 16700 | 78.04% | 1.96 | 20800 | R-410A
213771486 | 2.03 | Yes | No | BRYANT HEATING AND COOLING SYSTEMS | HRCU-A-CB (Split System: Heat Pump with Remote Outdoor Unit-Air-Source) | Centrally-Ducted | 288BNV025*0**B* | CAP**4321AL*+UI | 935CB48060C17*** | 24400 | 16.5 | 10.5 | 8.1 | 21200 | 16600 | 78.3% | 2.02 | 20600 | R-410A
213771216 | 2.03 | Yes | Yes | BRYANT HEATING AND COOLING SYSTEMS | HRCU-A-CB (Split System: Heat Pump with Remote Outdoor Unit-Air-Source) | Centrally-Ducted | 288BNV025*0**B* | CAP**3721AL*+UI | 986TD42060C17*** | 24400 | 16.5 | 11 | 8.1 | 21200 | 16700 | 78.77% | 2.02 | 20600 | R-410A
216734867 | 1.87 | Yes | No | DAY & NIGHT | HRCU-A-CB (Split System: Heat Pump with Remote Outdoor Unit-Air-Source) | Centrally-Ducted | D5CUHAH24AAK | EA*5X36M17A* | OMV098J12* | 22400 | 15.2 | 10.5 | 8.1 | 20800 | 18700 | 89.9% | 1.9 | 17600 | R-454B
216735187 | 1.9 | Yes | No | DAY & NIGHT | HRCU-A-CB (Split System: Heat Pump with Remote Outdoor Unit-Air-Source) | Centrally-Ducted | D5CUHAH24AAK | EA*5X37M17A* | *96MSN0601412A* | 22800 | 15.5 | 11 | 8.1 | 20800 | 18500 | 88.94% | 1.9 | 17600 | R-454B
215588150 | 3.92 | Yes | Yes | BRYANT HEATING AND COOLING SYSTEMS | HRCU-A-CB (Split System: Heat Pump with Remote Outdoor Unit-Air-Source) | Centrally-Ducted | 291VAN054**AA* | CSAH*4812AM*+UI | 986TD42080C17*** | 47000 | 17.5 | 11.5 | 8.5 | 50500 | 50000 | 99.01% | 1.96 | 49000 | R-454B
214398065 | 4.5 | Yes | Yes | JOHNSON CONTROLS | HRCU-A-CB (Split System: Heat Pump with Remote Outdoor Unit-Air-Source) | Centrally-Ducted | HH860E2S11 | CTM60C5CHS1 | TM9E080C20MP12 | 54000 | 19 | 11 | 8.5 | 55000 | 39500 | 71.82% | 2 | 38000 | R-454B
214398331 | 3.75 | Yes | Yes | JOHNSON CONTROLS | HRCU-A-CB (Split System: Heat Pump with Remote Outdoor Unit-Air-Source) | Centrally-Ducted | HH860E2S11 | CTM60C5CGS1+JMC17C2SN1 |  | 45000 | 19 | 12 | 9 | 45000 | 33400 | 74.22% | 2 | 33000 | R-454B
214398408 | 4.42 | Yes | Yes | JOHNSON CONTROLS | HRCU-A-CB (Split System: Heat Pump with Remote Outdoor Unit-Air-Source) | Centrally-Ducted | HH860E2S11 | CTM60C5CHS1 | TL9E100C20UH11 | 53000 | 19 | 11.7 | 8.5 | 53500 | 38500 | 71.96% | 2 | 36800 | R-454B
214398465 | 4.5 | Yes | Yes | JOHNSON CONTROLS | HRCU-A-CB (Split System: Heat Pump with Remote Outdoor Unit-Air-Source) | Centrally-Ducted | HH860E2S11 | CTM60D5CJS1+JMVT20DC2N1 |  | 54000 | 19 | 11 | 9 | 55500 | 39500 | 71.17% | 2 | 38000 | R-454B
213080512 | 2.92 | No | No | CARRIER | HRCU-A-CB (Split System: Heat Pump with Remote Outdoor Unit-Air-Source) | Centrally-Ducted | 38MURAQ36AB3* | CAP**3621AL* | 59SU5B040M17**12 | 35000 | 15.2 | 9.5 | 8.1 | 39000 | 35400 | 90.77% | 1.82 | 29600 | R-410A
213163976 | 1.9 | Yes | Yes | RUUD | HRCU-A-CB (Split System: Heat Pump with Remote Outdoor Unit-Air-Source) | Centrally-Ducted | UP18AZ24AJVC | RCFZ2421HEAAM | U98MV0855A21UPS | 22800 | 20 | 12.5 | 8.5 | 22800 | 26000 | 114% | 2.1 | 25400 | R-410A
214398542 | 2.75 | Yes | Yes | JOHNSON CONTROLS | HRCU-A-CB (Split System: Heat Pump with Remote Outdoor Unit-Air-Source) | Centrally-Ducted | HH836E2S11 | CTF36B5CDS1 | TP9C080B12MP13 | 33000 | 18 | 11 | 8.5 | 30800 | 25000 | 81.17% | 2 | 27000 | R-454B
214398549 | 2.85 | Yes | Yes | JOHNSON CONTROLS | HRCU-A-CB (Split System: Heat Pump with Remote Outdoor Unit-Air-Source) | Centrally-Ducted | HH836E2S11 | CTM36C5CDS1 | TL9E080C16UH11 | 34200 | 18 | 11 | 8.5 | 32600 | 26800 | 82.21% | 2 | 29000 | R-454B
215942656 | 3 | Yes | Yes | DAY & NIGHT | HRCU-A-CB (Split System: Heat Pump with Remote Outdoor Unit-Air-Source) | Centrally-Ducted | C5H3V36*K*AAA* | EVD5X61M24A*+WALLCON | *96CTN0802120B* | 36000 | 22 | 12.5 | 8.5 | 37400 | 28200 | 75.4% | 2.04 | 32400 | R-454B
216735255 | 1.92 | Yes | Yes | DAY & NIGHT | HRCU-A-CB (Split System: Heat Pump with Remote Outdoor Unit-Air-Source) | Centrally-Ducted | D5CUHAH24AAK | EA*5X37M17A* | *96VSN0801716B* | 23000 | 16.5 | 11 | 8.5 | 20800 | 18500 | 88.94% | 1.96 | 17600 | R-454B
216735521 | 1.92 | Yes | Yes | DAY & NIGHT | HRCU-A-CB (Split System: Heat Pump with Remote Outdoor Unit-Air-Source) | Centrally-Ducted | D5CUHAH24AAK | EA*5X37M21A* | *80VSL0701716B* | 23000 | 16.5 | 11 | 8.5 | 20600 | 18300 | 88.83% | 1.96 | 17400 | R-454B
213080390 | 3.07 | Yes | Yes | HEIL | HRCU-A-CB (Split System: Heat Pump with Remote Outdoor Unit-Air-Source) | Centrally-Ducted | DLCURAH36ABK | EA*4X37L21A* | *96MSN1002122A* | 36800 | 16 | 10 | 8.5 | 38500 | 34800 | 90.39% | 2.1 | 29000 | R-410A
213080408 | 2.95 | Yes | Yes | HEIL | HRCU-A-CB (Split System: Heat Pump with Remote Outdoor Unit-Air-Source) | Centrally-Ducted | DLCURAH36ABK | EA*4X42L24A* | *96MSN1002122A* | 35400 | 16 | 10 | 8.5 | 38500 | 35000 | 90.91% | 1.88 | 29400 | R-410A
213080807 | 2.93 | No | No | HEIL | HRCU-A-CB (Split System: Heat Pump with Remote Outdoor Unit-Air-Source) | Centrally-Ducted | DLCURAH36ABK | EA*4X42L21A* | *95MSU0802120A* | 35200 | 16 | 9.5 | 8.1 | 38500 | 35000 | 90.91% | 1.88 | 29400 | R-410A
214239168 | 2.68 | Yes | Yes | COMFORTMAKER | HRCU-A-CB (Split System: Heat Pump with Remote Outdoor Unit-Air-Source) | Centrally-Ducted | CVH837GKA2* | EN(A,D,W)4X48L21**+WALLCON | *80CTL0451712B* | 32200 | 16.5 | 11 | 8.1 | 33200 | 25000 | 75.3% | 1.9 | 31800 | R-410A
214239268 | 2.68 | Yes | Yes | COMFORTMAKER | HRCU-A-CB (Split System: Heat Pump with Remote Outdoor Unit-Air-Source) | Centrally-Ducted | CVH837GKA2* | EN(A,D,W)4X48L21**+WALLCON | *96CTN0801714B* | 32200 | 17 | 11.5 | 8.1 | 32800 | 24800 | 75.61% | 1.94 | 31600 | R-410A
213774476 | 2 | Yes | No | BRYANT HEATING AND COOLING SYSTEMS | HRCU-A-CB (Split System: Heat Pump with Remote Outdoor Unit-Air-Source) | Centrally-Ducted | 288BNV025*0**C* | CSPH*4212AL*+UI | 987MC42080C17*** | 24000 | 16 | 10.5 | 8.1 | 21400 | 16600 | 77.57% | 1.98 | 20600 | R-410A
210473511 | 2 | Yes | Yes | TEMPSTAR | HRCU-A-CB (Split System: Heat Pump with Remote Outdoor Unit-Air-Source) | Centrally-Ducted | TVH825GKA3* | EA*4X48L24A*+WALLCON | *97CMN1202422A* | 24000 | 16.5 | 11 | 8.1 | 21000 | 16600 | 79.05% | 2.02 | 20400 | R-410A
210474145 | 2.02 | Yes | Yes | TEMPSTAR | HRCU-A-CB (Split System: Heat Pump with Remote Outdoor Unit-Air-Source) | Centrally-Ducted | TVH825GKA3* | EN(A,D)4X48L24**+WALLCON | *96CTN1002122A* | 24200 | 17 | 11.5 | 8.1 | 21400 | 16600 | 77.57% | 2.02 | 20600 | R-410A
216735664 | 1.95 | Yes | Yes | DAY & NIGHT | HRCU-A-CB (Split System: Heat Pump with Remote Outdoor Unit-Air-Source) | Centrally-Ducted | D5CUHAH24AAK | EA*5X37M21A* | *80VTL0902120B* | 23400 | 16 | 11 | 8.5 | 20800 | 18600 | 89.42% | 1.98 | 17700 | R-454B
215940936 | 3.63 | Yes | Yes | HEIL | HRCU-A-CB (Split System: Heat Pump with Remote Outdoor Unit-Air-Source) | Centrally-Ducted | H5H3V48*K*AAA* | EA*5X48M21A*+WALLCON | *96CTN0802120B* | 43500 | 20.5 | 10.5 | 9.5 | 48000 | 36600 | 76.25% | 2 | 39500 | R-454B
214238979 | 2.67 | Yes | Yes | DAY & NIGHT | HRCU-A-CB (Split System: Heat Pump with Remote Outdoor Unit-Air-Source) | Centrally-Ducted | CVH837GKA2* | END4X42L17**+WALLCON | *80CTL0701716B* | 32000 | 16.5 | 11 | 8.1 | 33000 | 24800 | 75.15% | 1.9 | 31600 | R-410A
214239279 | 2.7 | Yes | Yes | DAY & NIGHT | HRCU-A-CB (Split System: Heat Pump with Remote Outdoor Unit-Air-Source) | Centrally-Ducted | CVH837GKA2* | EN(A,D,W)4X48L21**+WALLCON | *96CTN1002122B* | 32400 | 17 | 11.7 | 8.1 | 32600 | 24600 | 75.46% | 1.96 | 31400 | R-410A
216737975 | 1.95 | Yes | Yes | DAY & NIGHT | HRCU-A-CB (Split System: Heat Pump with Remote Outdoor Unit-Air-Source) | Centrally-Ducted | D5CUHAH24AAK | ESH5X36M12A* | *80CSU0601716A* | 23400 | 16.5 | 10.5 | 8.5 | 21200 | 18800 | 88.68% | 1.94 | 17900 | R-454B
216738257 | 1.88 | Yes | No | DAY & NIGHT | HRCU-A-CB (Split System: Heat Pump with Remote Outdoor Unit-Air-Source) | Centrally-Ducted | D5CUHAH24AAK | ESH5X36M12A* | *80CTL0701412B* | 22600 | 16 | 10.5 | 8.1 | 20600 | 18400 | 89.32% | 1.85 | 17500 | R-454B
213163960 | 1.9 | Yes | Yes | RUUD | HRCU-A-CB (Split System: Heat Pump with Remote Outdoor Unit-Air-Source) | Centrally-Ducted | UP18AZ24AJVC | RCFZ2421HEAAM | R962V0705A21M4S | 22800 | 20 | 12.5 | 8.5 | 22800 | 26000 | 114% | 2.1 | 25400 | R-410A
214239378 | 2.73 | Yes | Yes | COMFORTMAKER | HRCU-A-CB (Split System: Heat Pump with Remote Outdoor Unit-Air-Source) | Centrally-Ducted | CVH837GKA2* | EN(A,D,W)4X60L24**+WALLCON | *80CTL1352422B* | 32800 | 17.5 | 12 | 8.1 | 32200 | 24600 | 76.4% | 1.96 | 31200 | R-410A
213080070 | 2.98 | Yes | No | HEIL | HRCU-A-CB (Split System: Heat Pump with Remote Outdoor Unit-Air-Source) | Centrally-Ducted | DLCURAH36ABK | EA*4X48L21A* | *96MSN0801716A* | 35800 | 15.5 | 10 | 8.5 | 38000 | 34800 | 91.58% | 2.02 | 29000 | R-410A
213080154 | 3.03 | Yes | Yes | HEIL | HRCU-A-CB (Split System: Heat Pump with Remote Outdoor Unit-Air-Source) | Centrally-Ducted | DLCURAH36ABK | EA*4X37L21A* | *96MSN0802120A* | 36400 | 16 | 10 | 8.5 | 38000 | 34800 | 91.58% | 2.06 | 29200 | R-410A
213080487 | 2.93 | No | No | HEIL | HRCU-A-CB (Split System: Heat Pump with Remote Outdoor Unit-Air-Source) | Centrally-Ducted | DLCURAH36ABK | EA*4X42L24A* | *96MSN1402422A* | 35200 | 16 | 9.5 | 8.1 | 38500 | 35000 | 90.91% | 1.88 | 29400 | R-410A
213080555 | 2.93 | No | No | HEIL | HRCU-A-CB (Split System: Heat Pump with Remote Outdoor Unit-Air-Source) | Centrally-Ducted | DLCURAH36ABK | EA*4X42L21A* | *95MSU0401712A* | 35200 | 15.2 | 9.5 | 8.1 | 39000 | 35200 | 90.26% | 1.88 | 29600 | R-410A
213080639 | 2.98 | Yes | No | HEIL | HRCU-A-CB (Split System: Heat Pump with Remote Outdoor Unit-Air-Source) | Centrally-Ducted | DLCURAH36ABK | EN(A,D,W)4X48L21** | *95MSU0401712A* | 35800 | 15.2 | 10 | 8.1 | 38500 | 35200 | 91.43% | 2 | 29400 | R-410A
213774496 | 2.02 | Yes | No | BRYANT HEATING AND COOLING SYSTEMS | HRCU-A-CB (Split System: Heat Pump with Remote Outdoor Unit-Air-Source) | Centrally-Ducted | 288BNV025*0**C* | CSPH*4212AL*+UI | 987MC66120C24*** | 24200 | 16 | 10.5 | 8.1 | 21400 | 16600 | 77.57% | 2 | 20600 | R-410A
213774596 | 2.02 | Yes | No | BRYANT HEATING AND COOLING SYSTEMS | HRCU-A-CB (Split System: Heat Pump with Remote Outdoor Unit-Air-Source) | Centrally-Ducted | 288BNV025*0**C* | CSPH*4812AL*+UI | 88*TB60090C21*** | 24200 | 16 | 10.5 | 8.1 | 21200 | 16600 | 78.3% | 2.02 | 20600 | R-410A
215222791 | 4.54 | Yes | No | RUUD | HRCU-A-CB (Split System: Heat Pump with Remote Outdoor Unit-Air-Source) | Centrally-Ducted | RD17AZ60AJ3N | RCFZ6021STAAM | R951T1005A21M4 | 54500 | 17 | 10 | 8.1 | 46500 | 34000 | 73.12% | 2.1 | 37600 | R-410A
214075197 | 4.63 | Yes | No | RUUD | HRCU-A-CB (Split System: Heat Pump with Remote Outdoor Unit-Air-Source) | Centrally-Ducted | RD17AZ60AJ3N | RCFZ6024STANM | R801V1255A24DZ | 55500 | 18 | 10 | 8.1 | 53500 | 49000 | 91.59% | 1.75 | 50500 | R-410A
213778826 | 2.62 | Yes | No | BRYANT HEATING AND COOLING SYSTEMS | HRCU-A-CB (Split System: Heat Pump with Remote Outdoor Unit-Air-Source) | Centrally-Ducted | 288BNV037*0**A* | CAP**3621AL*+UI | 88*TB48070C17*** | 31400 | 16.5 | 10.5 | 8.1 | 33000 | 24400 | 73.94% | 1.84 | 31200 | R-410A
213778926 | 2.63 | Yes | Yes | BRYANT HEATING AND COOLING SYSTEMS | HRCU-A-CB (Split System: Heat Pump with Remote Outdoor Unit-Air-Source) | Centrally-Ducted | 288BNV037*0**A* | CAP**3621AL*+UI | 986TD66100C21*** | 31600 | 17 | 11 | 8.1 | 32800 | 24200 | 73.78% | 1.86 | 31000 | R-410A
213778976 | 2.75 | Yes | Yes | BRYANT HEATING AND COOLING SYSTEMS | HRCU-A-CB (Split System: Heat Pump with Remote Outdoor Unit-Air-Source) | Centrally-Ducted | 288BNV037*0**A* | CAP**3721AL*+UI | 88*TB60110C21*** | 33000 | 17 | 11.5 | 8.5 | 32800 | 25000 | 76.22% | 1.98 | 31600 | R-410A
213774526 | 2 | Yes | No | BRYANT HEATING AND COOLING SYSTEMS | HRCU-A-CB (Split System: Heat Pump with Remote Outdoor Unit-Air-Source) | Centrally-Ducted | 288BNV025*0**C* | CSPH*4212AL*+UI | 986TD42080C17*** | 24000 | 16 | 10.5 | 8.1 | 21400 | 16600 | 77.57% | 2 | 20600 | R-410A
213778756 | 2.6 | Yes | No | BRYANT HEATING AND COOLING SYSTEMS | HRCU-A-CB (Split System: Heat Pump with Remote Outdoor Unit-Air-Source) | Centrally-Ducted | 288BNV037*0**A* | CAP**3617AL*+UI | 88*TB48090C17*** | 31200 | 16.5 | 10.5 | 8.1 | 33200 | 24200 | 72.89% | 1.84 | 31200 | R-410A
213080370 | 3 | Yes | No | HEIL | HRCU-A-CB (Split System: Heat Pump with Remote Outdoor Unit-Air-Source) | Centrally-Ducted | DLCURAH36ABK | EN(A,D)4X48L24** | *96MSN1002120A* | 36000 | 16.5 | 10 | 8.1 | 38500 | 34800 | 90.39% | 2.02 | 29200 | R-410A
216737369 | 1.87 | Yes | No | DAY & NIGHT | HRCU-A-CB (Split System: Heat Pump with Remote Outdoor Unit-Air-Source) | Centrally-Ducted | D5CUHAH24AAK | ESH5X30M12A* | *80VTL1102122B* | 22400 | 15.2 | 10.5 | 8.1 | 21000 | 18900 | 90% | 1.85 | 17700 | R-454B
216737633 | 1.87 | Yes | No | DAY & NIGHT | HRCU-A-CB (Split System: Heat Pump with Remote Outdoor Unit-Air-Source) | Centrally-Ducted | D5CUHAH24AAK | ESH5X30M12A* | *96VSN0401712B* | 22400 | 15.2 | 10 | 8.1 | 21200 | 19000 | 89.62% | 1.85 | 17800 | R-454B
216737642 | 1.85 | Yes | No | DAY & NIGHT | HRCU-A-CB (Split System: Heat Pump with Remote Outdoor Unit-Air-Source) | Centrally-Ducted | D5CUHAH24AAK | ESH5X30M12A* | *96VSN0601412B* | 22200 | 15.2 | 10.5 | 8.1 | 21000 | 18800 | 89.52% | 1.9 | 17700 | R-454B
216738085 | 1.88 | Yes | No | DAY & NIGHT | HRCU-A-CB (Split System: Heat Pump with Remote Outdoor Unit-Air-Source) | Centrally-Ducted | D5CUHAH24AAK | ESH5X36M12A* | *80MS(N,L)0902120A* | 22600 | 15.5 | 10.5 | 8.1 | 20800 | 18400 | 88.46% | 1.9 | 17500 | R-454B
216738094 | 1.88 | Yes | Yes | DAY & NIGHT | HRCU-A-CB (Split System: Heat Pump with Remote Outdoor Unit-Air-Source) | Centrally-Ducted | D5CUHAH24AAK | ESH5X36M12A* | *80MS(N,L)0902420A* | 22600 | 16 | 11 | 8.1 | 20800 | 18500 | 88.94% | 1.85 | 17600 | R-454B
216738596 | 1.87 | Yes | No | DAY & NIGHT | HRCU-A-CB (Split System: Heat Pump with Remote Outdoor Unit-Air-Source) | Centrally-Ducted | D5CUHAH24AAK | ESH5X36M12A* | *96MSN1002122A* | 22400 | 15.5 | 10.5 | 8.1 | 20800 | 18400 | 88.46% | 1.85 | 17500 | R-454B
216736273 | 1.85 | Yes | No | DAY & NIGHT | HRCU-A-CB (Split System: Heat Pump with Remote Outdoor Unit-Air-Source) | Centrally-Ducted | D5CUHAH24AAK | ESH5X24M12A* | *80VSL0451412B* | 22200 | 15.2 | 10.5 | 8.1 | 21000 | 19000 | 90.48% | 1.85 | 17700 | R-454B
216736282 | 1.85 | Yes | No | DAY & NIGHT | HRCU-A-CB (Split System: Heat Pump with Remote Outdoor Unit-Air-Source) | Centrally-Ducted | D5CUHAH24AAK | ESH5X24M12A* | *80VSL0701412B* | 22200 | 16 | 10.5 | 8.1 | 21000 | 18900 | 90% | 1.85 | 17700 | R-454B
216736691 | 1.87 | Yes | No | DAY & NIGHT | HRCU-A-CB (Split System: Heat Pump with Remote Outdoor Unit-Air-Source) | Centrally-Ducted | D5CUHAH24AAK | ESH5X24M12A* | *96VSN0601716B* | 22400 | 15.2 | 10.5 | 8.1 | 21200 | 19100 | 90.09% | 1.85 | 17900 | R-454B
216736709 | 1.85 | Yes | No | DAY & NIGHT | HRCU-A-CB (Split System: Heat Pump with Remote Outdoor Unit-Air-Source) | Centrally-Ducted | D5CUHAH24AAK | ESH5X24M12A* | *96VSN0802120B* | 22200 | 15.2 | 10.5 | 8.1 | 21000 | 19000 | 90.48% | 1.9 | 17700 | R-454B
213779026 | 2.72 | Yes | Yes | BRYANT HEATING AND COOLING SYSTEMS | HRCU-A-CB (Split System: Heat Pump with Remote Outdoor Unit-Air-Source) | Centrally-Ducted | 288BNV037*0**A* | CAP**3721AL*+UI | 986TD42060C17*** | 32600 | 17 | 11 | 8.1 | 33000 | 25400 | 76.97% | 1.94 | 32000 | R-410A
213779176 | 2.65 | Yes | Yes | BRYANT HEATING AND COOLING SYSTEMS | HRCU-A-CB (Split System: Heat Pump with Remote Outdoor Unit-Air-Source) | Centrally-Ducted | 288BNV037*0**A* | CAP**4224AL*+UI | 88*TB60090C21*** | 31800 | 17 | 11 | 8.1 | 32800 | 24200 | 73.78% | 1.88 | 31000 | R-410A
213779346 | 2.73 | Yes | Yes | BRYANT HEATING AND COOLING SYSTEMS | HRCU-A-CB (Split System: Heat Pump with Remote Outdoor Unit-Air-Source) | Centrally-Ducted | 288BNV037*0**A* | CAP**4321AL*+UI | 986TD42080C17*** | 32800 | 17 | 11 | 8.5 | 32800 | 25200 | 76.83% | 1.96 | 31800 | R-410A
213779426 | 2.67 | Yes | No | BRYANT HEATING AND COOLING SYSTEMS | HRCU-A-CB (Split System: Heat Pump with Remote Outdoor Unit-Air-Source) | Centrally-Ducted | 288BNV037*0**A* | CAP**4821AL*+UI | 987MC42060C17*** | 32000 | 16.5 | 10.5 | 8.1 | 32800 | 25200 | 76.83% | 1.94 | 31600 | R-410A
213779446 | 2.7 | Yes | Yes | BRYANT HEATING AND COOLING SYSTEMS | HRCU-A-CB (Split System: Heat Pump with Remote Outdoor Unit-Air-Source) | Centrally-Ducted | 288BNV037*0**A* | CAP**4821AL*+UI | 987MC66100C21*** | 32400 | 17 | 11 | 8.1 | 32600 | 24800 | 76.07% | 1.98 | 31200 | R-410A
213779646 | 2.77 | Yes | Yes | BRYANT HEATING AND COOLING SYSTEMS | HRCU-A-CB (Split System: Heat Pump with Remote Outdoor Unit-Air-Source) | Centrally-Ducted | 288BNV037*0**A* | CAP**6121AL*+UI | 88*TB48090C17*** | 33200 | 17.5 | 11.5 | 8.1 | 32000 | 24800 | 77.5% | 1.98 | 31200 | R-410A
213078129 | 2.98 | Yes | No | CARRIER | HRCU-A-CB (Split System: Heat Pump with Remote Outdoor Unit-Air-Source) | Centrally-Ducted | 38MURAQ36AB3* | CNPV*4217AL* | 58S(B,C)*B070M17**16 | 35800 | 15.5 | 10 | 8.1 | 38500 | 35200 | 91.43% | 1.96 | 29400 | R-410A
213078165 | 2.9 | No | No | CARRIER | HRCU-A-CB (Split System: Heat Pump with Remote Outdoor Unit-Air-Source) | Centrally-Ducted | 38MURAQ36AB3* | CAP**3621AL* | 58S(B,C)*B070M21**16 | 34800 | 16 | 9.5 | 8.1 | 38500 | 35200 | 91.43% | 1.82 | 29400 | R-410A
213078765 | 2.95 | Yes | No | CARRIER | HRCU-A-CB (Split System: Heat Pump with Remote Outdoor Unit-Air-Source) | Centrally-Ducted | 38MURAQ36AB3* | CAP**4224AL* | 58S(B,C)*B135M24**20 | 35400 | 16.5 | 10 | 8.1 | 38500 | 35000 | 90.91% | 1.88 | 29400 | R-410A
213078817 | 2.9 | No | No | CARRIER | HRCU-A-CB (Split System: Heat Pump with Remote Outdoor Unit-Air-Source) | Centrally-Ducted | 38MURAQ36AB3* | CAP**3617AL* | 58SU*B040M17**12 | 34800 | 15.5 | 9.5 | 8.5 | 39000 | 35200 | 90.26% | 1.8 | 29400 | R-410A
213078865 | 2.93 | No | No | CARRIER | HRCU-A-CB (Split System: Heat Pump with Remote Outdoor Unit-Air-Source) | Centrally-Ducted | 38MURAQ36AB3* | CAP**4221AL* | 58SU*B040M17**12 | 35200 | 16 | 9.5 | 8.1 | 38500 | 35000 | 90.91% | 1.88 | 29200 | R-410A
214075531 | 1.88 | Yes | Yes | RUUD | HRCU-A-CB (Split System: Heat Pump with Remote Outdoor Unit-Air-Source) | Centrally-Ducted | RD17AZ24AJ3N | RCFZ2417MTANM | U802VA075317Z | 22600 | 18 | 11.2 | 9.5 | 22600 | 16800 | 74.34% | 2.1 | 18900 | R-410A
214075504 | 1.88 | Yes | Yes | RUUD | HRCU-A-CB (Split System: Heat Pump with Remote Outdoor Unit-Air-Source) | Centrally-Ducted | RD17AZ24AJ3N | RCFZ2417MTANM | R962V0703A17M4S | 22600 | 17 | 11.2 | 9.5 | 22600 | 16900 | 74.78% | 2 | 19000 | R-410A
214229277 | 2.9 | No | No | BRYANT HEATING AND COOLING SYSTEMS | HRCU-A-CB (Split System: Heat Pump with Remote Outdoor Unit-Air-Source) | Centrally-Ducted | 38MURAQ36AB3* | CAP**3617AL* | 83*SB48060M17*** | 34800 | 16 | 9.5 | 8.1 | 38500 | 35200 | 91.43% | 1.82 | 29400 | R-410A
213078973 | 3 | Yes | Yes | CARRIER | HRCU-A-CB (Split System: Heat Pump with Remote Outdoor Unit-Air-Source) | Centrally-Ducted | 38MURAQ36AB3* | CAP**3717AL* | 58SU*B060M17**16 | 36000 | 16 | 10 | 8.5 | 38500 | 34800 | 90.39% | 2.02 | 29200 | R-410A
213779006 | 2.73 | Yes | Yes | BRYANT HEATING AND COOLING SYSTEMS | HRCU-A-CB (Split System: Heat Pump with Remote Outdoor Unit-Air-Source) | Centrally-Ducted | 288BNV037*0**A* | CAP**3721AL*+UI | 987MC42080C17*** | 32800 | 17 | 11 | 8.1 | 33000 | 25200 | 76.36% | 1.96 | 32000 | R-410A
213779106 | 2.63 | Yes | No | BRYANT HEATING AND COOLING SYSTEMS | HRCU-A-CB (Split System: Heat Pump with Remote Outdoor Unit-Air-Source) | Centrally-Ducted | 288BNV037*0**A* | CAP**4221AL*+UI | 935CB48060C17*** | 31600 | 16.5 | 10.5 | 8.1 | 33000 | 24600 | 74.55% | 1.86 | 31400 | R-410A
213779206 | 2.65 | Yes | Yes | BRYANT HEATING AND COOLING SYSTEMS | HRCU-A-CB (Split System: Heat Pump with Remote Outdoor Unit-Air-Source) | Centrally-Ducted | 288BNV037*0**A* | CAP**4224AL*+UI | 987MC66100C21*** | 31800 | 17 | 11 | 8.1 | 33000 | 24200 | 73.33% | 1.88 | 31200 | R-410A
213779256 | 2.73 | Yes | Yes | BRYANT HEATING AND COOLING SYSTEMS | HRCU-A-CB (Split System: Heat Pump with Remote Outdoor Unit-Air-Source) | Centrally-Ducted | 288BNV037*0**A* | CAP**4321AL*+UI | 88*TB48070C17*** | 32800 | 17 | 11 | 8.5 | 33000 | 25200 | 76.36% | 1.96 | 31800 | R-410A
213078235 | 2.98 | Yes | No | CARRIER | HRCU-A-CB (Split System: Heat Pump with Remote Outdoor Unit-Air-Source) | Centrally-Ducted | 38MURAQ36AB3* | CNPV*4821AL* | 58S(B,C)*B070M21**16 | 35800 | 16.5 | 10 | 8.1 | 38500 | 34800 | 90.39% | 1.98 | 29200 | R-410A
213078351 | 2.97 | Yes | No | CARRIER | HRCU-A-CB (Split System: Heat Pump with Remote Outdoor Unit-Air-Source) | Centrally-Ducted | 38MURAQ36AB3* | CNPV*4217AL* | 58S(B,C)*B090M17**14 | 35600 | 16 | 10 | 8.1 | 38500 | 35000 | 90.91% | 1.94 | 29200 | R-410A
216737697 | 1.87 | Yes | No | DAY & NIGHT | HRCU-A-CB (Split System: Heat Pump with Remote Outdoor Unit-Air-Source) | Centrally-Ducted | D5CUHAH24AAK | ESH5X30M12A* | *95MSU0401712A* | 22400 | 15.5 | 10.5 | 8.1 | 21000 | 18900 | 90% | 1.85 | 17700 | R-454B
213607737 | 3.03 | Yes | Yes | BRYANT HEATING AND COOLING SYSTEMS | HRCU-A-CB (Split System: Heat Pump with Remote Outdoor Unit-Air-Source) | Centrally-Ducted | 38MURAQ36AB3* | FG4ANXC48L* |  | 36400 | 17 | 10 | 9 | 37200 | 34600 | 93.01% | 2.08 | 28800 | R-410A
213296952 | 2.83 | Yes | Yes | JOHNSON CONTROLS | HRCU-A-CB (Split System: Heat Pump with Remote Outdoor Unit-Air-Source) | Centrally-Ducted | HMH72B341 | XAFC36DBCN1 | Z8ES080C20LMPS1 | 34000 | 18 | 10 | 8.5 | 33400 | 24400 | 73.05% | 2.12 | 25800 | R-410A
216737075 | 1.87 | Yes | No | DAY & NIGHT | HRCU-A-CB (Split System: Heat Pump with Remote Outdoor Unit-Air-Source) | Centrally-Ducted | D5CUHAH24AAK | ESH5X30M12A* | *80MS(N,L)0901714A* | 22400 | 15.5 | 10.5 | 8.1 | 21000 | 18800 | 89.52% | 1.9 | 17600 | R-454B
212982085 | 2.97 | Yes | Yes | BRYANT HEATING AND COOLING SYSTEMS | HRCU-A-CB (Split System: Heat Pump with Remote Outdoor Unit-Air-Source) | Centrally-Ducted | 38MURAQ36AB3* | CAP**4821AL* | 83*SB36040M17*** | 35600 | 16 | 10 | 8.5 | 37800 | 34600 | 91.53% | 2.04 | 28800 | R-410A
213297247 | 2.83 | No | No | JOHNSON CONTROLS | HRCU-A-CB (Split System: Heat Pump with Remote Outdoor Unit-Air-Source) | Centrally-Ducted | HMH72B341 | XAFB36DXXN1+TXV | Z9ET040A10SMPS1 | 34000 | 18 | 9.5 | 8.1 | 33400 | 23800 | 71.26% | 2.04 | 25400 | R-410A
213296822 | 2.83 | No | No | JOHNSON CONTROLS | HRCU-A-CB (Split System: Heat Pump with Remote Outdoor Unit-Air-Source) | Centrally-Ducted | HMH72B341 | XAFC36DXXN1+TXV | Z9ES060B12SMPS1 | 34000 | 17.5 | 9.5 | 8.1 | 33400 | 24000 | 71.86% | 2.06 | 25400 | R-410A
213296897 | 2.83 | No | No | JOHNSON CONTROLS | HRCU-A-CB (Split System: Heat Pump with Remote Outdoor Unit-Air-Source) | Centrally-Ducted | HMH72B341 | XAFC36DXXN1+TXV | Z8ES100C16SMPS1 | 34000 | 18 | 9.5 | 8.5 | 33400 | 24400 | 73.05% | 2.12 | 25800 | R-410A
213297467 | 2.72 | No | No | JOHNSON CONTROLS | HRCU-A-CB (Split System: Heat Pump with Remote Outdoor Unit-Air-Source) | Centrally-Ducted | HMH72B341 | XAFC30CXXN1+TXV | Z9ES080B12SMPS1 | 32600 | 17 | 9.5 | 8.1 | 33000 | 23200 | 70.3% | 2.02 | 25800 | R-410A
213075898 | 2.97 | Yes | No | CARRIER | HRCU-A-CB (Split System: Heat Pump with Remote Outdoor Unit-Air-Source) | Centrally-Ducted | 38MURAQ36AB3* | CAP**4221AL* | 59SU5B100M21**20 | 35600 | 16 | 10 | 8.1 | 38500 | 35200 | 91.43% | 1.9 | 29400 | R-410A
216733451 | 1.93 | Yes | No | COMFORTMAKER | HRCU-A-CB (Split System: Heat Pump with Remote Outdoor Unit-Air-Source) | Centrally-Ducted | D5CUHAH24AAK | EA*5X25M17A* | *96MSN0601716A* | 23200 | 15.5 | 11 | 8.5 | 20800 | 18500 | 88.94% | 1.98 | 17700 | R-454B
216733985 | 1.85 | Yes | No | COMFORTMAKER | HRCU-A-CB (Split System: Heat Pump with Remote Outdoor Unit-Air-Source) | Centrally-Ducted | D5CUHAH24AAK | EA*5X30M17A* | *80VTL0451412B* | 22200 | 16.5 | 10.5 | 8.1 | 20800 | 18700 | 89.9% | 1.85 | 17600 | R-454B
216734305 | 1.83 | Yes | No | COMFORTMAKER | HRCU-A-CB (Split System: Heat Pump with Remote Outdoor Unit-Air-Source) | Centrally-Ducted | D5CUHAH24AAK | EA*5X30M17A* | *97VTN0801716A* | 22000 | 16 | 10.5 | 8.1 | 20800 | 18800 | 90.38% | 1.85 | 17600 | R-454B
211227458 | 2.95 | Yes | No | BRYANT HEATING AND COOLING SYSTEMS | HRCU-A-CB (Split System: Heat Pump with Remote Outdoor Unit-Air-Source) | Centrally-Ducted | 38MURAQ36AB3* | CAP**4221AL* | 82*TA48070V17*** | 35400 | 16 | 10 | 8.1 | 38500 | 35000 | 90.91% | 1.88 | 29400 | R-410A
215669121 | 2.82 | No | No | TEMPSTAR | HRCU-A-CB (Split System: Heat Pump with Remote Outdoor Unit-Air-Source) | Centrally-Ducted | T5H0V36*K*AAA* | EA*5X48M21A*+WALLCON | *80CSU1002120A* | 33800 | 17.5 | 9.5 | 9 | 35000 | 25200 | 72% | 1.88 | 30400 | R-454B
215668571 | 2.82 | No | No | TEMPSTAR | HRCU-A-CB (Split System: Heat Pump with Remote Outdoor Unit-Air-Source) | Centrally-Ducted | T5H0V36*K*AAA* | EA*5X37M17A*+WALLCON | *80CTL0701716B* | 33800 | 17.5 | 9.5 | 9 | 35800 | 25600 | 71.51% | 1.88 | 30800 | R-454B
215668939 | 2.75 | No | No | TEMPSTAR | HRCU-A-CB (Split System: Heat Pump with Remote Outdoor Unit-Air-Source) | Centrally-Ducted | T5H0V36*K*AAA* | EA*5X42M21A*+WALLCON | *96CTN0801714B* | 33000 | 17.5 | 9.5 | 9 | 36000 | 25800 | 71.67% | 1.84 | 31200 | R-454B
215679292 | 2.88 | Yes | Yes | TEMPSTAR | HRCU-A-CB (Split System: Heat Pump with Remote Outdoor Unit-Air-Source) | Centrally-Ducted | T5H0V36*K*AAA* | EA*5X37M21A*+WALLCON | *80CSU0401712B* | 34600 | 17.5 | 10 | 9 | 35200 | 25000 | 71.02% | 1.9 | 30200 | R-454B
215679842 | 2.83 | No | No | TEMPSTAR | HRCU-A-CB (Split System: Heat Pump with Remote Outdoor Unit-Air-Source) | Centrally-Ducted | T5H0V36*K*AAA* | ESH5X42M12A*+WALLCON | *97CTN0802120A* | 34000 | 16 | 9.5 | 8.5 | 35600 | 25200 | 70.79% | 1.76 | 30600 | R-454B
215680012 | 2.88 | Yes | Yes | TEMPSTAR | HRCU-A-CB (Split System: Heat Pump with Remote Outdoor Unit-Air-Source) | Centrally-Ducted | T5H0V36*K*AAA* | ESH5X60M12A*+WALLCON | *97CTN1202422A* | 34600 | 16.5 | 10 | 8.5 | 34600 | 24800 | 71.68% | 1.92 | 30000 | R-454B
216733689 | 1.87 | Yes | Yes | COMFORTMAKER | HRCU-A-CB (Split System: Heat Pump with Remote Outdoor Unit-Air-Source) | Centrally-Ducted | D5CUHAH24AAK | EA*5X30M14A* | *80VSL0701412B* | 22400 | 16.5 | 11 | 8.5 | 20800 | 18800 | 90.38% | 1.96 | 17600 | R-454B
216733139 | 1.97 | Yes | Yes | COMFORTMAKER | HRCU-A-CB (Split System: Heat Pump with Remote Outdoor Unit-Air-Source) | Centrally-Ducted | D5CUHAH24AAK | EA*5X25M17A* | *80CSU0401712A* | 23600 | 17.5 | 11 | 8.5 | 21200 | 18700 | 88.21% | 1.96 | 17800 | R-454B
211242448 | 2.02 | Yes | Yes | AIRQUEST | HRCU-A-CB (Split System: Heat Pump with Remote Outdoor Unit-Air-Source) | Centrally-Ducted | DLCURAH24ABK | EA*4X36L21A* | *80VTL0902120A* | 24200 | 17 | 10 | 8.5 | 26000 | 22800 | 87.69% | 1.88 | 19000 | R-410A
211242666 | 2.07 | Yes | Yes | AIRQUEST | HRCU-A-CB (Split System: Heat Pump with Remote Outdoor Unit-Air-Source) | Centrally-Ducted | DLCURAH24ABK | EA*4X36L21A* | *95ESN0601714A* | 24800 | 16 | 10 | 8.5 | 26600 | 22000 | 82.71% | 1.82 | 19300 | R-410A
216819274 | 1.75 | Yes | No | RUUD | HRCU-A-CB (Split System: Heat Pump with Remote Outdoor Unit-Air-Source) | Centrally-Ducted | RD18AY24AJVC | RCFY2421MTANM | R962V0603A17M4 | 21000 | 17 | 10 | 8.1 | 21000 | 17100 | 81.43% | 1.9 | 18200 | R-454B
211226117 | 3 | Yes | No | CARRIER | HRCU-A-CB (Split System: Heat Pump with Remote Outdoor Unit-Air-Source) | Centrally-Ducted | 38MURAQ36AB3* | CNPV*4824AL* | 59TP6B100V21**22 | 36000 | 16.5 | 10.5 | 8.1 | 38500 | 34800 | 90.39% | 2.02 | 29200 | R-410A
211226135 | 3.12 | Yes | No | CARRIER | HRCU-A-CB (Split System: Heat Pump with Remote Outdoor Unit-Air-Source) | Centrally-Ducted | 38MURAQ36AB3* | CAP**3721AL* | 59SC5B100E21**22 | 37400 | 15.5 | 10 | 8.5 | 39000 | 35000 | 89.74% | 2.16 | 29200 | R-410A
215667731 | 1.98 | Yes | Yes | TEMPSTAR | HRCU-A-CB (Split System: Heat Pump with Remote Outdoor Unit-Air-Source) | Centrally-Ducted | T5H0V24*K*AAA* | EA*5X37M17A*+WALLCON | *80CSU0401712A* | 23800 | 17 | 10.5 | 9 | 23400 | 16500 | 70.51% | 2 | 19800 | R-454B
214075206 | 4.63 | Yes | No | RUUD | HRCU-A-CB (Split System: Heat Pump with Remote Outdoor Unit-Air-Source) | Centrally-Ducted | RD17AZ60AJ3N | RCFZ6024STANM | R802V1505A24UHN | 55500 | 18 | 10 | 8.1 | 53500 | 49000 | 91.59% | 1.75 | 50500 | R-410A
211260090 | 1.44 | Yes | Yes | HEIL | HRCU-A-CB (Split System: Heat Pump with Remote Outdoor Unit-Air-Source) | Centrally-Ducted | DLCURAH18ABK | EA*4X24L14A* | *96VSN0401410A* | 17300 | 16 | 10.5 | 8.5 | 18300 | 19200 | 104.9% | 2.3 | 12300 | R-410A
211260290 | 1.48 | Yes | No | HEIL | HRCU-A-CB (Split System: Heat Pump with Remote Outdoor Unit-Air-Source) | Centrally-Ducted | DLCURAH18ABK | EA*4X24L17A* | *96VSN0401712A* | 17700 | 15.5 | 10.5 | 8.5 | 18700 | 19100 | 102.1% | 2.28 | 12500 | R-410A
215679512 | 2.82 | No | No | TEMPSTAR | HRCU-A-CB (Split System: Heat Pump with Remote Outdoor Unit-Air-Source) | Centrally-Ducted | T5H0V36*K*AAA* | EA*5X48M21A*+WALLCON | *80CSU0601716B* | 33800 | 18 | 9.5 | 9 | 35000 | 25000 | 71.43% | 1.9 | 30200 | R-454B
212984751 | 1.48 | Yes | Yes | DAY & NIGHT | HRCU-A-CB (Split System: Heat Pump with Remote Outdoor Unit-Air-Source) | Centrally-Ducted | DLCURAH18ABK | EN(A,D)4X24L17** | *92MSN0801716A* | 17700 | 16.5 | 11 | 8.5 | 18700 | 19100 | 102.1% | 2.3 | 12500 | R-410A
212986289 | 1.45 | Yes | Yes | DAY & NIGHT | HRCU-A-CB (Split System: Heat Pump with Remote Outdoor Unit-Air-Source) | Centrally-Ducted | DLCURAH18ABK | EA*4X24L14A* | *96MSN0401410A* | 17400 | 16 | 10.5 | 8.5 | 18500 | 19500 | 105.4% | 2.34 | 12400 | R-410A
215679632 | 2.87 | No | No | TEMPSTAR | HRCU-A-CB (Split System: Heat Pump with Remote Outdoor Unit-Air-Source) | Centrally-Ducted | T5H0V36*K*AAA* | EA*5X61M21A*+WALLCON | *97CTN0601716A* | 34400 | 17.5 | 9.5 | 9 | 34600 | 25200 | 72.83% | 1.9 | 30200 | R-454B
211260358 | 1.47 | Yes | Yes | HEIL | HRCU-A-CB (Split System: Heat Pump with Remote Outdoor Unit-Air-Source) | Centrally-Ducted | DLCURAH18ABK | EA*4X24L17A* | *80VSL0451716A* | 17600 | 16 | 10.5 | 8.5 | 18500 | 19100 | 103.2% | 2.3 | 12400 | R-410A
211260835 | 1.52 | Yes | Yes | HEIL | HRCU-A-CB (Split System: Heat Pump with Remote Outdoor Unit-Air-Source) | Centrally-Ducted | DLCURAH18ABK | EA*4X25L17A* | *80VTL0451412A* | 18200 | 16.5 | 11 | 8.5 | 18000 | 17500 | 97.22% | 2.12 | 12200 | R-410A
215940400 | 2.97 | Yes | Yes | DAY & NIGHT | HRCU-A-CB (Split System: Heat Pump with Remote Outdoor Unit-Air-Source) | Centrally-Ducted | C5H3V36*K*AAA* | EVM5X60M21A*+WALLCON | *96CTN0802120B* | 35600 | 21.5 | 12 | 8.5 | 38000 | 28600 | 75.26% | 2.04 | 32800 | R-454B
215940450 | 2.97 | Yes | Yes | DAY & NIGHT | HRCU-A-CB (Split System: Heat Pump with Remote Outdoor Unit-Air-Source) | Centrally-Ducted | C5H3V36*K*AAA* | EVM5X60M21A*+WALLCON | *97CTN0802120A* | 35600 | 21.5 | 12 | 8.5 | 38000 | 28600 | 75.26% | 2.04 | 32800 | R-454B
212984583 | 2 | Yes | Yes | DAY & NIGHT | HRCU-A-CB (Split System: Heat Pump with Remote Outdoor Unit-Air-Source) | Centrally-Ducted | DLCURAH24ABK | EA*4X25L17A* | *92MSN0801716A* | 24000 | 17.5 | 10 | 8.5 | 25000 | 21800 | 87.2% | 1.84 | 18500 | R-410A
212985769 | 1.95 | Yes | Yes | DAY & NIGHT | HRCU-A-CB (Split System: Heat Pump with Remote Outdoor Unit-Air-Source) | Centrally-Ducted | DLCURAH24ABK | EA*4X24L17A* | *96MSN0261410A* | 23400 | 16.5 | 10 | 8.5 | 27000 | 26200 | 97.04% | 2.2 | 19500 | R-410A
212986253 | 1.95 | Yes | No | DAY & NIGHT | HRCU-A-CB (Split System: Heat Pump with Remote Outdoor Unit-Air-Source) | Centrally-Ducted | DLCURAH24ABK | EN(A,D)4X30L17** | *96MSN0401410A* | 23400 | 16 | 10 | 8.1 | 26400 | 24400 | 92.42% | 2.02 | 19200 | R-410A
212988727 | 1.93 | Yes | Yes | DAY & NIGHT | HRCU-A-CB (Split System: Heat Pump with Remote Outdoor Unit-Air-Source) | Centrally-Ducted | DLCURAH24ABK | EN(A,D)4X24L17** | *95MSU0401712A* | 23200 | 16 | 10 | 8.5 | 27000 | 25200 | 93.33% | 2.1 | 19500 | R-410A
211222603 | 2.6 | No | No | AIRQUEST | HRCU-A-CB (Split System: Heat Pump with Remote Outdoor Unit-Air-Source) | Centrally-Ducted | DLCURAH30ABK | EA*4X37L21A* | *92ESN0802120A* | 31200 | 15.2 | 9 | 8.5 | 33400 | 26000 | 77.84% | 1.88 | 23200 | R-410A
211222755 | 2.6 | No | No | AIRQUEST | HRCU-A-CB (Split System: Heat Pump with Remote Outdoor Unit-Air-Source) | Centrally-Ducted | DLCURAH30ABK | FMA4X30**AL* |  | 31200 | 15.5 | 9 | 8.5 | 35400 | 26800 | 75.71% | 1.86 | 23800 | R-410A
215935436 | 2.97 | Yes | Yes | HEIL | HRCU-A-CB (Split System: Heat Pump with Remote Outdoor Unit-Air-Source) | Centrally-Ducted | H5H3V36*K*AAA* | EVM5X60M24A*+WALLCON | *96CTN1002122B* | 35600 | 22 | 12.5 | 8.5 | 38000 | 28400 | 74.74% | 2.04 | 32800 | R-454B
212983566 | 2.02 | Yes | Yes | CARRIER | HRCU-A-CB (Split System: Heat Pump with Remote Outdoor Unit-Air-Source) | Centrally-Ducted | 38MURAQ24AB3* | CAP**3717AL* | 59SC2E060M14**12 | 24200 | 17 | 10 | 8.5 | 25800 | 22200 | 86.05% | 1.84 | 19000 | R-410A
212984602 | 1.97 | Yes | Yes | BRYANT HEATING AND COOLING SYSTEMS | HRCU-A-CB (Split System: Heat Pump with Remote Outdoor Unit-Air-Source) | Centrally-Ducted | 38MURAQ24AB3* | CAP**3617AL* | 912SE48080M17*** | 23600 | 17.5 | 10 | 8.5 | 26200 | 24000 | 91.6% | 2 | 19000 | R-410A
212986601 | 2 | Yes | No | DAY & NIGHT | HRCU-A-CB (Split System: Heat Pump with Remote Outdoor Unit-Air-Source) | Centrally-Ducted | DLCURAH24ABK | EA*4X37L21A* | *96MSN0401712A* | 24000 | 16 | 10 | 8.1 | 25200 | 22000 | 87.3% | 1.82 | 18800 | R-410A
211240333 | 2.02 | Yes | Yes | AIRQUEST | HRCU-A-CB (Split System: Heat Pump with Remote Outdoor Unit-Air-Source) | Centrally-Ducted | DLCURAH24ABK | EA*4X24L14A* | *92ESN0601412A* | 24200 | 16 | 10 | 8.5 | 27200 | 23400 | 86.03% | 1.9 | 19600 | R-410A
214239195 | 2.7 | Yes | Yes | HEIL | HRCU-A-CB (Split System: Heat Pump with Remote Outdoor Unit-Air-Source) | Centrally-Ducted | HVH837GKA2* | EN(A,D,W)4X48L21**+WALLCON | *80CTL0902120B* | 32400 | 17 | 11.7 | 8.1 | 32600 | 24600 | 75.46% | 1.96 | 31400 | R-410A
214242037 | 1.98 | Yes | Yes | HEIL | HRCU-A-CB (Split System: Heat Pump with Remote Outdoor Unit-Air-Source) | Centrally-Ducted | HVH825GKA3* | END4X42L17**+WALLCON | *97CMN0601714B* | 23800 | 16 | 11 | 8.1 | 21400 | 16700 | 78.04% | 1.96 | 20800 | R-410A
213297927 | 2.83 | No | No | JOHNSON CONTROLS | HRCU-A-CB (Split System: Heat Pump with Remote Outdoor Unit-Air-Source) | Centrally-Ducted | HMH72B341 | XAFB36DXXN1+TXV | Z8ET080B12LMPS1 | 34000 | 18.5 | 9.5 | 8.1 | 33400 | 24000 | 71.86% | 2.08 | 25400 | R-410A
215935974 | 2.83 | Yes | Yes | CARRIER | HRCU-A-CB (Split System: Heat Pump with Remote Outdoor Unit-Air-Source) | Centrally-Ducted | 27VNA336A*030* | CVAVA4221XMA*+UI | 58TN*B045C17**12 | 34000 | 20 | 11 | 8.5 | 39500 | 29000 | 73.42% | 2.02 | 33000 | R-454B
214239628 | 2.62 | Yes | Yes | COMFORTMAKER | HRCU-A-CB (Split System: Heat Pump with Remote Outdoor Unit-Air-Source) | Centrally-Ducted | CVH837GKA** | EN(A,D)4X36L21**+WALLCON | *96CTN1002122B* | 31400 | 16.5 | 11 | 8.1 | 33000 | 24000 | 72.73% | 1.82 | 31000 | R-410A
214239658 | 2.67 | Yes | Yes | COMFORTMAKER | HRCU-A-CB (Split System: Heat Pump with Remote Outdoor Unit-Air-Source) | Centrally-Ducted | CVH837GKA** | END4X42L17**+WALLCON | *80CTL0701716B* | 32000 | 16.5 | 11 | 8.1 | 33000 | 24800 | 75.15% | 1.9 | 31600 | R-410A
216571199 | 1.83 | Yes | Yes | AMERICAN STANDARD | HRCU-A-CB (Split System: Heat Pump with Remote Outdoor Unit-Air-Source) | Centrally-Ducted | 5A6V8X24A1 | 5PX*B006AS3 | S8V2A040M3PDB | 22000 | 18.1 | 11.5 | 8.5 | 22800 | 18500 | 81.14% | 2.2 | 22600 | R-454B
216571201 | 1.83 | Yes | Yes | AMERICAN STANDARD | HRCU-A-CB (Split System: Heat Pump with Remote Outdoor Unit-Air-Source) | Centrally-Ducted | 5A6V8X24A1 | 5PX*B006AS3 | S8V2B080M4PDB | 22000 | 18.1 | 11.5 | 8.5 | 23000 | 18600 | 80.87% | 2.2 | 22800 | R-454B
216570983 | 2.92 | Yes | Yes | AMERICAN STANDARD | HRCU-A-CB (Split System: Heat Pump with Remote Outdoor Unit-Air-Source) | Centrally-Ducted | 5A6V0X36A1 | 5PX*C007AS3 | S8V2C080M5PCB | 35000 | 20 | 12.7 | 9.7 | 31800 | 25000 | 78.62% | 2.2 | 31600 | R-454B
216571015 | 2.98 | Yes | Yes | AMERICAN STANDARD | HRCU-A-CB (Split System: Heat Pump with Remote Outdoor Unit-Air-Source) | Centrally-Ducted | 5A6V0X36A1 | 5PX*CD09AS3 | S8V2C100M5PCB | 35800 | 20 | 12.7 | 9.4 | 32200 | 24600 | 76.4% | 2.1 | 31400 | R-454B
212985288 | 2.52 | No | No | BRYANT HEATING AND COOLING SYSTEMS | HRCU-A-CB (Split System: Heat Pump with Remote Outdoor Unit-Air-Source) | Centrally-Ducted | 38MURAQ30AB3* | CAP**4224AL* | 912SE60100M21*** | 30200 | 15.2 | 9 | 8.1 | 34200 | 27400 | 80.12% | 1.8 | 23400 | R-410A
212988065 | 2.5 | No | No | DAY & NIGHT | HRCU-A-CB (Split System: Heat Pump with Remote Outdoor Unit-Air-Source) | Centrally-Ducted | DLCURAH30ABK | EA*4X42L24A* | *96MSN1002120A* | 30000 | 15.2 | 9 | 8.5 | 34000 | 27200 | 80% | 1.8 | 23400 | R-410A
212986325 | 1.47 | Yes | Yes | DAY & NIGHT | HRCU-A-CB (Split System: Heat Pump with Remote Outdoor Unit-Air-Source) | Centrally-Ducted | DLCURAH18ABK | EA*4X30L17A* | *96MSN0401410A* | 17600 | 16 | 10.5 | 8.5 | 18300 | 18800 | 102.7% | 2.26 | 12300 | R-410A
211242677 | 2.07 | Yes | No | AIRQUEST | HRCU-A-CB (Split System: Heat Pump with Remote Outdoor Unit-Air-Source) | Centrally-Ducted | DLCURAH24ABK | EA*4X36L21A* | *95ESN0801716A* | 24800 | 15.5 | 10 | 8.5 | 26800 | 22000 | 82.09% | 1.8 | 19400 | R-410A
211242859 | 2.05 | Yes | Yes | AIRQUEST | HRCU-A-CB (Split System: Heat Pump with Remote Outdoor Unit-Air-Source) | Centrally-Ducted | DLCURAH24ABK | EA*4X37L17A* | *80VSL0451716A* | 24600 | 16.5 | 10 | 8.5 | 25600 | 21400 | 83.59% | 1.8 | 19000 | R-410A
211242934 | 2.05 | Yes | Yes | AIRQUEST | HRCU-A-CB (Split System: Heat Pump with Remote Outdoor Unit-Air-Source) | Centrally-Ducted | DLCURAH24ABK | EA*4X37L17A* | *80VTL0701716A* | 24600 | 17 | 10.5 | 8.5 | 25600 | 21600 | 84.38% | 1.8 | 18800 | R-410A
211243143 | 2.07 | Yes | Yes | AIRQUEST | HRCU-A-CB (Split System: Heat Pump with Remote Outdoor Unit-Air-Source) | Centrally-Ducted | DLCURAH24ABK | EA*4X37L17A* | *80ES(N,L)0701412A* | 24800 | 17 | 10.5 | 8.5 | 25800 | 21400 | 82.95% | 1.8 | 18900 | R-410A
211240480 | 1.97 | Yes | Yes | COMFORTMAKER | HRCU-A-CB (Split System: Heat Pump with Remote Outdoor Unit-Air-Source) | Centrally-Ducted | DLCURAH24ABK | EA*4X24L17A* | *80VSL0701716A* | 23600 | 16.5 | 10 | 8.5 | 26600 | 24600 | 92.48% | 2.04 | 19300 | R-410A
211240546 | 1.98 | Yes | Yes | COMFORTMAKER | HRCU-A-CB (Split System: Heat Pump with Remote Outdoor Unit-Air-Source) | Centrally-Ducted | DLCURAH24ABK | EA*4X24L17A* | *80VTL0701716A* | 23800 | 16.5 | 10 | 8.5 | 26800 | 24000 | 89.55% | 2 | 19300 | R-410A
213779196 | 2.65 | Yes | Yes | BRYANT HEATING AND COOLING SYSTEMS | HRCU-A-CB (Split System: Heat Pump with Remote Outdoor Unit-Air-Source) | Centrally-Ducted | 288BNV037*0**A* | CAP**4224AL*+UI | 88*TB66135C24*** | 31800 | 17 | 11 | 8.1 | 33000 | 24200 | 73.33% | 1.88 | 31000 | R-410A
213297362 | 2.67 | No | No | JOHNSON CONTROLS | HRCU-A-CB (Split System: Heat Pump with Remote Outdoor Unit-Air-Source) | Centrally-Ducted | HMH72B341 | XAHC30CXXN1+TXV | Z8ES100B12LMPS1 | 32000 | 17.5 | 9.5 | 8.1 | 32200 | 22600 | 70.19% | 2 | 25000 | R-410A
213297412 | 2.65 | Yes | No | JOHNSON CONTROLS | HRCU-A-CB (Split System: Heat Pump with Remote Outdoor Unit-Air-Source) | Centrally-Ducted | HMH72B341 | XAHB30CXXN1+TXV | Z8ES040A12LMPS1 | 31800 | 17 | 10 | 8.1 | 32200 | 22600 | 70.19% | 2 | 25000 | R-410A
213297612 | 2.83 | Yes | Yes | JOHNSON CONTROLS | HRCU-A-CB (Split System: Heat Pump with Remote Outdoor Unit-Air-Source) | Centrally-Ducted | HMH72B341 | XAHC36DXXN1+TXV | Z8ES080C16SMPS1 | 34000 | 17.5 | 10 | 8.5 | 33400 | 23600 | 70.66% | 2.08 | 25000 | R-410A
213297777 | 2.8 | No | No | JOHNSON CONTROLS | HRCU-A-CB (Split System: Heat Pump with Remote Outdoor Unit-Air-Source) | Centrally-Ducted | HMH72B341 | XAFC30CXXN1+TXV | Z8ES120C16LMPS1 | 33600 | 18 | 9.5 | 8.5 | 33000 | 23400 | 70.91% | 2.06 | 26800 | R-410A
213297877 | 2.83 | No | No | JOHNSON CONTROLS | HRCU-A-CB (Split System: Heat Pump with Remote Outdoor Unit-Air-Source) | Centrally-Ducted | HMH72B341 | XAFC36DXXN1+TXV | Z9ES080C16SMPS1 | 34000 | 17.5 | 9.5 | 8.1 | 33400 | 23800 | 71.26% | 2.06 | 25400 | R-410A
213298097 | 2.78 | Yes | Yes | JOHNSON CONTROLS | HRCU-A-CB (Split System: Heat Pump with Remote Outdoor Unit-Air-Source) | Centrally-Ducted | HMH72B341 | XAUB30CXXN1+JMVT12BC2N1+TXV |  | 33400 | 18.5 | 10 | 8.5 | 33400 | 23400 | 70.06% | 2.06 | 26600 | R-410A
213607647 | 2.05 | Yes | Yes | BRYANT HEATING AND COOLING SYSTEMS | HRCU-A-CB (Split System: Heat Pump with Remote Outdoor Unit-Air-Source) | Centrally-Ducted | 38MURAQ24AB3* | FG4ANXB24L* |  | 24600 | 17 | 10 | 9.5 | 26000 | 22200 | 85.38% | 1.84 | 19300 | R-410A
212979502 | 2.03 | Yes | Yes | BRYANT HEATING AND COOLING SYSTEMS | HRCU-A-CB (Split System: Heat Pump with Remote Outdoor Unit-Air-Source) | Centrally-Ducted | 38MURAQ24AB3* | CAP**3721AL* | 8(0,1)*SB48070M21*** | 24400 | 17 | 10.5 | 8.5 | 25200 | 21200 | 84.13% | 1.8 | 18600 | R-410A
215864955 | 3.75 | Yes | Yes | TRANE | HRCU-A-CB (Split System: Heat Pump with Remote Outdoor Unit-Air-Source) | Centrally-Ducted | 5TWV8X48A1 | 5TXCD008AS3 | *UHMD120CCV5+LRP | 45000 | 18.1 | 10 | 8.5 | 45500 | 34800 | 76.48% | 2.1 | 42500 | R-454B
212987435 | 2.03 | Yes | Yes | CARRIER | HRCU-A-CB (Split System: Heat Pump with Remote Outdoor Unit-Air-Source) | Centrally-Ducted | 38MURAQ24AB3* | CAP**3721AL* | 59SC6A080M17**16 | 24400 | 18 | 10.5 | 9 | 29200 | 25200 | 86.3% | 2.1 | 19800 | R-410A
212987825 | 1.97 | Yes | Yes | DAY & NIGHT | HRCU-A-CB (Split System: Heat Pump with Remote Outdoor Unit-Air-Source) | Centrally-Ducted | DLCURAH24ABK | EN(A,D)4X36L21** | *96MSN0802120A* | 23600 | 17 | 10.5 | 8.5 | 26400 | 24200 | 91.67% | 2.02 | 19100 | R-410A
212984115 | 1.93 | Yes | Yes | DAY & NIGHT | HRCU-A-CB (Split System: Heat Pump with Remote Outdoor Unit-Air-Source) | Centrally-Ducted | DLCURAH24ABK | EN(A,D)4X24L17** | *92MSN0601714A* | 23200 | 16.5 | 10 | 8.5 | 26800 | 25400 | 94.78% | 2.14 | 19400 | R-410A
214229145 | 1.97 | Yes | Yes | BRYANT HEATING AND COOLING SYSTEMS | HRCU-A-CB (Split System: Heat Pump with Remote Outdoor Unit-Air-Source) | Centrally-Ducted | 38MURAQ24AB3* | CAP**3017AL* | 83*SB48060M17*** | 23600 | 17 | 10 | 8.5 | 25800 | 24200 | 93.8% | 2.02 | 18800 | R-410A
212979918 | 1.97 | Yes | Yes | BRYANT HEATING AND COOLING SYSTEMS | HRCU-A-CB (Split System: Heat Pump with Remote Outdoor Unit-Air-Source) | Centrally-Ducted | 38MURAQ24AB3* | CNPV*3617AL* | 8(0,1)*SB42090M17*** | 23600 | 17 | 10.5 | 8.5 | 26400 | 24400 | 92.42% | 2.02 | 19100 | R-410A
212980983 | 1.97 | Yes | Yes | BRYANT HEATING AND COOLING SYSTEMS | HRCU-A-CB (Split System: Heat Pump with Remote Outdoor Unit-Air-Source) | Centrally-Ducted | 38MURAQ24AB3* | CAP**3621AL* | 8(0,1)*SB60110M21*** | 23600 | 17.5 | 10 | 8.5 | 26200 | 23800 | 90.84% | 2 | 19000 | R-410A
212980531 | 2.47 | No | No | BRYANT HEATING AND COOLING SYSTEMS | HRCU-A-CB (Split System: Heat Pump with Remote Outdoor Unit-Air-Source) | Centrally-Ducted | 38MURAQ30AB3* | CAP**4224AL* | 8(0,1)*SB60090M21*** | 29600 | 15.2 | 9 | 8.1 | 33800 | 27600 | 81.66% | 1.78 | 23400 | R-410A
212985000 | 2.55 | No | No | BRYANT HEATING AND COOLING SYSTEMS | HRCU-A-CB (Split System: Heat Pump with Remote Outdoor Unit-Air-Source) | Centrally-Ducted | 38MURAQ30AB3* | CAP**4321AL* | 912SE60080M21*** | 30600 | 15.5 | 9 | 8.5 | 33400 | 26400 | 79.04% | 1.86 | 23200 | R-410A
212983587 | 1.95 | Yes | Yes | BRYANT HEATING AND COOLING SYSTEMS | HRCU-A-CB (Split System: Heat Pump with Remote Outdoor Unit-Air-Source) | Centrally-Ducted | 38MURAQ24AB3* | CNPV*2417AL* | 912SE36060M14*** | 23400 | 16.5 | 10 | 8.5 | 27000 | 24600 | 91.11% | 2.04 | 19500 | R-410A
215936916 | 2.97 | Yes | Yes | HEIL | HRCU-A-CB (Split System: Heat Pump with Remote Outdoor Unit-Air-Source) | Centrally-Ducted | H5H3V36*K*AAA* | EVD5X61M21A*+WALLCON | *96CTN0601714B* | 35600 | 21.5 | 12 | 8.5 | 37600 | 28200 | 75% | 2 | 32000 | R-454B
211712813 | 2.47 | No | No | TEMPSTAR | HRCU-A-CB (Split System: Heat Pump with Remote Outdoor Unit-Air-Source) | Centrally-Ducted | DLCURAH30ABK | EA*4X42L24A* | *80ES(N,L)0702116A* | 29600 | 15.2 | 9 | 8.1 | 33800 | 27400 | 81.07% | 1.78 | 23200 | R-410A
213774560 | 2.02 | Yes | No | COMFORTMAKER | HRCU-A-CB (Split System: Heat Pump with Remote Outdoor Unit-Air-Source) | Centrally-Ducted | CVH825GKA3* | EHD4X48AAL+WALLCON | *80CTL0451712B* | 24200 | 16 | 10.5 | 8.1 | 21400 | 16700 | 78.04% | 2 | 20600 | R-410A
212989147 | 2.02 | Yes | Yes | DAY & NIGHT | HRCU-A-CB (Split System: Heat Pump with Remote Outdoor Unit-Air-Source) | Centrally-Ducted | DLCURAH24ABK | EA*4X25L17A* | *95MSU0601716A* | 24200 | 17 | 10 | 8.5 | 25200 | 21800 | 86.51% | 1.82 | 18600 | R-410A
211240587 | 1.95 | Yes | No | AIRQUEST | HRCU-A-CB (Split System: Heat Pump with Remote Outdoor Unit-Air-Source) | Centrally-Ducted | DLCURAH24ABK | EA*4X24L17A* | *96VTN0401410A* | 23400 | 15.5 | 10 | 8.5 | 26800 | 24800 | 92.54% | 2.04 | 19400 | R-410A
211240753 | 2 | Yes | Yes | AIRQUEST | HRCU-A-CB (Split System: Heat Pump with Remote Outdoor Unit-Air-Source) | Centrally-Ducted | DLCURAH24ABK | EA*4X24L17A* | *80ES(N,L)0701412A* | 24000 | 16.5 | 10 | 8.5 | 26800 | 23800 | 88.81% | 1.96 | 19400 | R-410A
211241012 | 2.08 | Yes | Yes | AIRQUEST | HRCU-A-CB (Split System: Heat Pump with Remote Outdoor Unit-Air-Source) | Centrally-Ducted | DLCURAH24ABK | EA*4X25L17A* | *95ESN0601412A* | 25000 | 16 | 10 | 8.5 | 26000 | 21000 | 80.77% | 1.76 | 19100 | R-410A
211222771 | 2.53 | No | No | AIRQUEST | HRCU-A-CB (Split System: Heat Pump with Remote Outdoor Unit-Air-Source) | Centrally-Ducted | DLCURAH30ABK | FVM4X36***L |  | 30400 | 15.2 | 9 | 8.1 | 34000 | 27400 | 80.59% | 1.78 | 23400 | R-410A
211222787 | 2.58 | No | No | AIRQUEST | HRCU-A-CB (Split System: Heat Pump with Remote Outdoor Unit-Air-Source) | Centrally-Ducted | DLCURAH30ABK | FXM4X36**AL |  | 31000 | 15.2 | 9 | 8.1 | 33600 | 26400 | 78.57% | 1.82 | 23200 | R-410A
211378477 | 2.83 | Yes | Yes | YORK | HRCU-A-CB (Split System: Heat Pump with Remote Outdoor Unit-Air-Source) | Centrally-Ducted | HMH72B341 | XAFC36DXXN1+TXV | TMLE120C16MP11 | 34000 | 18 | 10 | 8.5 | 33600 | 23800 | 70.83% | 2.08 | 25200 | R-410A
211378543 | 2.67 | No | No | YORK | HRCU-A-CB (Split System: Heat Pump with Remote Outdoor Unit-Air-Source) | Centrally-Ducted | HMH72B341 | XAHC30CXXN1+TXV | TMLE100B12MP11 | 32000 | 17.5 | 9.5 | 8.1 | 32600 | 23000 | 70.55% | 1.98 | 25600 | R-410A
211378611 | 2.8 | Yes | No | YORK | HRCU-A-CB (Split System: Heat Pump with Remote Outdoor Unit-Air-Source) | Centrally-Ducted | HMH72B341 | XAHC36DXXN1+TXV | TM8E080C16MP11 | 33600 | 17.5 | 10 | 8.1 | 32800 | 23200 | 70.73% | 2.04 | 24600 | R-410A
211378794 | 2.83 | Yes | No | YORK | HRCU-A-CB (Split System: Heat Pump with Remote Outdoor Unit-Air-Source) | Centrally-Ducted | HMH72B341 | XAUB36DXXN1+TXV | TM8E040A12MP11 | 34000 | 18 | 10 | 8.1 | 33600 | 23800 | 70.83% | 2.06 | 25200 | R-410A
211378844 | 2.75 | Yes | Yes | YORK | HRCU-A-CB (Split System: Heat Pump with Remote Outdoor Unit-Air-Source) | Centrally-Ducted | HMH72B341 | XAFC30CXXN1+TXV | TL9E080C16UH11 | 33000 | 17 | 10 | 8.5 | 33000 | 23200 | 70.3% | 2.04 | 26200 | R-410A
211378893 | 2.78 | Yes | Yes | YORK | HRCU-A-CB (Split System: Heat Pump with Remote Outdoor Unit-Air-Source) | Centrally-Ducted | HMH72B341 | XAFC30CXXN1+TXV | TL8E100C20UH11 | 33400 | 17.5 | 10 | 8.5 | 33000 | 23200 | 70.3% | 2.06 | 26400 | R-410A
211378963 | 2.82 | No | No | YORK | HRCU-A-CB (Split System: Heat Pump with Remote Outdoor Unit-Air-Source) | Centrally-Ducted | HMH72B341 | XAFA30DXXN1+TXV | TMLE060A12MP11 | 33800 | 17.5 | 9.5 | 8.1 | 33800 | 23800 | 70.41% | 2.04 | 25400 | R-410A
211379212 | 2.82 | No | No | YORK | HRCU-A-CB (Split System: Heat Pump with Remote Outdoor Unit-Air-Source) | Centrally-Ducted | HMH72B341 | XAFD48FXXN1+TXV | TP9C100C16MP13 | 33800 | 16.5 | 9.5 | 8.5 | 32400 | 23600 | 72.84% | 2.08 | 25400 | R-410A
212984098 | 2.02 | Yes | Yes | BRYANT HEATING AND COOLING SYSTEMS | HRCU-A-CB (Split System: Heat Pump with Remote Outdoor Unit-Air-Source) | Centrally-Ducted | 38MURAQ24AB3* | CAP**3721AL* | 912SE42060M17*** | 24200 | 17.5 | 10 | 8.5 | 25200 | 21600 | 85.71% | 1.82 | 18700 | R-410A
213771390 | 1.98 | Yes | Yes | COMFORTMAKER | HRCU-A-CB (Split System: Heat Pump with Remote Outdoor Unit-Air-Source) | Centrally-Ducted | CVH825GKA2* | EA*4X42L24A*+WALLCON | *80CTL1352422B* | 23800 | 16.5 | 11 | 8.1 | 21400 | 16600 | 77.57% | 1.96 | 20600 | R-410A
212982163 | 2.5 | No | No | HEIL | HRCU-A-CB (Split System: Heat Pump with Remote Outdoor Unit-Air-Source) | Centrally-Ducted | DLCURAH30ABK | EA*4X42L21A* | *80MSU0401712A* | 30000 | 15.2 | 9 | 8.5 | 33800 | 27400 | 81.07% | 1.78 | 23200 | R-410A
216453276 | 4.42 | Yes | Yes | AMERICAN STANDARD | HRCU-A-CB (Split System: Heat Pump with Remote Outdoor Unit-Air-Source) | Centrally-Ducted | 5A6V0X60A1 | 5TXCD010AS3 | S8V2D120M5PCB | 53000 | 18.8 | 10.5 | 9.4 | 54000 | 38000 | 70.37% | 2 | 47500 | R-454B
211244256 | 1.92 | Yes | Yes | AIRQUEST | HRCU-A-CB (Split System: Heat Pump with Remote Outdoor Unit-Air-Source) | Centrally-Ducted | DLCURAH24ABK | EN(A,D)4X24L17** | OLV098A12* | 23000 | 16 | 10 | 8.5 | 26400 | 24600 | 93.18% | 2.04 | 19300 | R-410A
211244379 | 1.95 | Yes | No | AIRQUEST | HRCU-A-CB (Split System: Heat Pump with Remote Outdoor Unit-Air-Source) | Centrally-Ducted | DLCURAH24ABK | EN(A,D)4X30L14** | *92ESN0601412A* | 23400 | 16.5 | 10 | 8.1 | 25800 | 24200 | 93.8% | 2.02 | 18900 | R-410A
215936014 | 2.87 | Yes | Yes | CARRIER | HRCU-A-CB (Split System: Heat Pump with Remote Outdoor Unit-Air-Source) | Centrally-Ducted | 27VNA336A*030* | CVAVA4221XMA*+UI | 58TN*B090C21**20 | 34400 | 21 | 12 | 8.5 | 38500 | 28000 | 72.73% | 2.04 | 32000 | R-454B
215935486 | 3 | Yes | Yes | HEIL | HRCU-A-CB (Split System: Heat Pump with Remote Outdoor Unit-Air-Source) | Centrally-Ducted | H5H3V36*K*AAA* | EVM5X61M24A*+WALLCON | *95CSU1002122B* | 36000 | 22.5 | 12.5 | 8.5 | 37600 | 28200 | 75% | 2.06 | 32200 | R-454B
215936136 | 2.87 | Yes | Yes | HEIL | HRCU-A-CB (Split System: Heat Pump with Remote Outdoor Unit-Air-Source) | Centrally-Ducted | H5H3V36*K*AAA* | EVD5X42M21A*+WALLCON | *96CTN1002122B* | 34400 | 21 | 12 | 8.5 | 38500 | 28000 | 72.73% | 2.06 | 32000 | R-454B
215936156 | 2.95 | Yes | Yes | HEIL | HRCU-A-CB (Split System: Heat Pump with Remote Outdoor Unit-Air-Source) | Centrally-Ducted | H5H3V36*K*AAA* | EVD5X42M24A*+WALLCON | *80CTL0702120B* | 35400 | 21.5 | 12 | 8.5 | 38000 | 28600 | 75.26% | 2.04 | 32800 | R-454B
215935686 | 2.87 | Yes | Yes | HEIL | HRCU-A-CB (Split System: Heat Pump with Remote Outdoor Unit-Air-Source) | Centrally-Ducted | H5H3V36*K*AAA* | EVD5X36M21A*+WALLCON | *95CSU0802120B* | 34400 | 20.5 | 11.7 | 8.5 | 38500 | 28200 | 73.25% | 2.04 | 32200 | R-454B
215935736 | 2.87 | Yes | Yes | HEIL | HRCU-A-CB (Split System: Heat Pump with Remote Outdoor Unit-Air-Source) | Centrally-Ducted | H5H3V36*K*AAA* | EVD5X36M21A*+WALLCON | *97CMN0802120B* | 34400 | 20.5 | 11.7 | 8.5 | 38500 | 28200 | 73.25% | 2.04 | 32200 | R-454B
215936056 | 2.88 | Yes | Yes | HEIL | HRCU-A-CB (Split System: Heat Pump with Remote Outdoor Unit-Air-Source) | Centrally-Ducted | H5H3V36*K*AAA* | EVD5X42M21A*+WALLCON | *95CSU1002122B* | 34600 | 21 | 12 | 8.5 | 38500 | 28000 | 72.73% | 2.04 | 32000 | R-454B
215936806 | 2.93 | Yes | Yes | HEIL | HRCU-A-CB (Split System: Heat Pump with Remote Outdoor Unit-Air-Source) | Centrally-Ducted | H5H3V36*K*AAA* | EVD5X60M24A*+WALLCON | *97CMN0602120B* | 35200 | 21 | 12 | 8.5 | 38500 | 28800 | 74.81% | 2.02 | 33200 | R-454B
213298112 | 2.83 | Yes | Yes | JOHNSON CONTROLS | HRCU-A-CB (Split System: Heat Pump with Remote Outdoor Unit-Air-Source) | Centrally-Ducted | HMH72B341 | XAUB36DXXN1+JMET12BS2N1+TXV |  | 34000 | 18.5 | 10.5 | 8.5 | 33800 | 23800 | 70.41% | 2.12 | 25200 | R-410A
213297977 | 2.83 | No | No | JOHNSON CONTROLS | HRCU-A-CB (Split System: Heat Pump with Remote Outdoor Unit-Air-Source) | Centrally-Ducted | HMH72B341 | XAHC36DBCN1 | Z8ES100C16LMPS1 | 34000 | 17.5 | 9.5 | 8.1 | 33400 | 24000 | 71.86% | 2.08 | 25200 | R-410A
211240744 | 1.95 | No | No | COMFORTMAKER | HRCU-A-CB (Split System: Heat Pump with Remote Outdoor Unit-Air-Source) | Centrally-Ducted | DLCURAH24ABK | EA*4X24L17A* | *92ESN0401712A* | 23400 | 15.5 | 9.5 | 8.5 | 26800 | 24800 | 92.54% | 2.04 | 19400 | R-410A
211240937 | 2.05 | Yes | Yes | COMFORTMAKER | HRCU-A-CB (Split System: Heat Pump with Remote Outdoor Unit-Air-Source) | Centrally-Ducted | DLCURAH24ABK | EA*4X25L17A* | *80ESU0401712A* | 24600 | 17.5 | 10.5 | 8.5 | 25400 | 21200 | 83.46% | 1.8 | 18600 | R-410A
212391562 | 4.5 | Yes | Yes | TRANE | HRCU-A-CB (Split System: Heat Pump with Remote Outdoor Unit-Air-Source) | Centrally-Ducted | 4TWV7X60A1 | 4TXCD010DS3 | S8V2D120M5PCA | 54000 | 17.1 | 11.7 | 8.2 | 52000 | 39500 | 75.96% | 1.8 | 49500 | R-410A
213296827 | 2.75 | No | Yes | JOHNSON CONTROLS | HRCU-A-CB (Split System: Heat Pump with Remote Outdoor Unit-Air-Source) | Centrally-Ducted | HMH72B341 | XAFC36DBCN1 | Z9ES060B12SMPS1 | 33000 | 16.5 | 10 | 8.5 | 32000 | 22400 | 70% | 1.8 | 25000 | R-410A
215935866 | 2.93 | Yes | Yes | HEIL | HRCU-A-CB (Split System: Heat Pump with Remote Outdoor Unit-Air-Source) | Centrally-Ducted | H5H3V36*K*AAA* | EVD5X38M17A*+WALLCON | *95CSU0601716B* | 35200 | 21 | 11.7 | 8.5 | 38500 | 29200 | 75.84% | 2.02 | 33400 | R-454B
216571031 | 2.83 | Yes | Yes | AMERICAN STANDARD | HRCU-A-CB (Split System: Heat Pump with Remote Outdoor Unit-Air-Source) | Centrally-Ducted | 5A6V0X36A1 | 5TXCB004AS3 | *UHMB080CCV3+LRP | 34000 | 19.4 | 12 | 9.7 | 31600 | 24800 | 78.48% | 2.1 | 31200 | R-454B
216571047 | 2.83 | Yes | Yes | AMERICAN STANDARD | HRCU-A-CB (Split System: Heat Pump with Remote Outdoor Unit-Air-Source) | Centrally-Ducted | 5A6V0X36A1 | 5TXCC005AS3 | *UHMC100CCV4+LRP | 34000 | 19.4 | 12 | 9.7 | 31800 | 24600 | 77.36% | 2.1 | 31000 | R-454B
216571165 | 4.33 | Yes | Yes | AMERICAN STANDARD | HRCU-A-CB (Split System: Heat Pump with Remote Outdoor Unit-Air-Source) | Centrally-Ducted | 5A6V0X60A1 | 5TXCD008AS3 | S8V2C080M5PCB | 52000 | 18.6 | 10 | 9 | 54000 | 38500 | 71.3% | 2 | 48000 | R-454B
212983267 | 1.43 | Yes | No | DAY & NIGHT | HRCU-A-CB (Split System: Heat Pump with Remote Outdoor Unit-Air-Source) | Centrally-Ducted | DLCURAH18ABK | EA*4X24L17A* | *92MSN0401712A* | 17200 | 15.5 | 10 | 8.5 | 18300 | 19400 | 106% | 2.32 | 12300 | R-410A
212984187 | 1.51 | Yes | Yes | DAY & NIGHT | HRCU-A-CB (Split System: Heat Pump with Remote Outdoor Unit-Air-Source) | Centrally-Ducted | DLCURAH18ABK | EA*4X25L17A* | *92MSN0601714A* | 18100 | 16.5 | 11 | 8.5 | 17900 | 17700 | 98.88% | 2.14 | 12200 | R-410A
211379330 | 2.73 | No | No | YORK | HRCU-A-CB (Split System: Heat Pump with Remote Outdoor Unit-Air-Source) | Centrally-Ducted | HMH72B341 | XAHC48FXXN1+TXV | TM9V080B12MP12 | 32800 | 16 | 9 | 8.1 | 32200 | 23600 | 73.29% | 2.02 | 25200 | R-410A
211379381 | 2.7 | No | No | YORK | HRCU-A-CB (Split System: Heat Pump with Remote Outdoor Unit-Air-Source) | Centrally-Ducted | HMH72B341 | XAHC48FXXN1+TXV | YP9C060B12MP13 | 32400 | 16 | 9 | 8.1 | 32000 | 23400 | 73.12% | 2 | 25200 | R-410A
211379531 | 2.83 | No | No | YORK | HRCU-A-CB (Split System: Heat Pump with Remote Outdoor Unit-Air-Source) | Centrally-Ducted | HMH72B341 | XAFD48FBCN1 | TM8Y100C20MP11 | 34000 | 16.5 | 9.5 | 8.5 | 34000 | 24200 | 71.18% | 2.1 | 25600 | R-410A
211379548 | 2.83 | No | No | YORK | HRCU-A-CB (Split System: Heat Pump with Remote Outdoor Unit-Air-Source) | Centrally-Ducted | HMH72B341 | XAUC48FXXN1+TXV | TM8Y100C20MP11 | 34000 | 16.5 | 9.5 | 8.5 | 33000 | 24200 | 73.33% | 2.1 | 25600 | R-410A
216571351 | 1.78 | Yes | Yes | AMERICAN STANDARD | HRCU-A-CB (Split System: Heat Pump with Remote Outdoor Unit-Air-Source) | Centrally-Ducted | 5A6V8X24A1 | 5TXCB003AS3 | S8V2B060M4PDB | 21400 | 18.1 | 11.5 | 8.5 | 24400 | 18900 | 77.46% | 2.2 | 23600 | R-454B
214228996 | 1.52 | Yes | Yes | COMFORTMAKER | HRCU-A-CB (Split System: Heat Pump with Remote Outdoor Unit-Air-Source) | Centrally-Ducted | DLCURAH18ABK | EA*4X25L17A* | *80MSU0601716A* | 18200 | 16.5 | 11 | 8.5 | 18000 | 17500 | 97.22% | 2.12 | 12200 | R-410A
213774430 | 2.02 | Yes | No | COMFORTMAKER | HRCU-A-CB (Split System: Heat Pump with Remote Outdoor Unit-Air-Source) | Centrally-Ducted | CVH825GKA3* | EHD4X42AAL+WALLCON | *80CTL0902120B* | 24200 | 16 | 10.5 | 8.1 | 21400 | 16600 | 77.57% | 2 | 20600 | R-410A
213774530 | 2 | Yes | No | COMFORTMAKER | HRCU-A-CB (Split System: Heat Pump with Remote Outdoor Unit-Air-Source) | Centrally-Ducted | CVH825GKA3* | EHD4X42AAL+WALLCON | *96CTN0801714B* | 24000 | 16 | 10.5 | 8.1 | 21400 | 16600 | 77.57% | 2 | 20600 | R-410A
214229178 | 1.93 | Yes | Yes | BRYANT HEATING AND COOLING SYSTEMS | HRCU-A-CB (Split System: Heat Pump with Remote Outdoor Unit-Air-Source) | Centrally-Ducted | 38MURAQ24AB3* | CNPV*2417AL* | 83*SB48060M17*** | 23200 | 16.5 | 10 | 8.5 | 26800 | 23600 | 88.06% | 1.96 | 19400 | R-410A
213297692 | 2.83 | No | No | JOHNSON CONTROLS | HRCU-A-CB (Split System: Heat Pump with Remote Outdoor Unit-Air-Source) | Centrally-Ducted | HMH72B341 | XAFC36DXXN1+TXV | Z9ET060B12SMPS1 | 34000 | 18.5 | 9.5 | 8.1 | 33400 | 24000 | 71.86% | 2.06 | 25400 | R-410A
213297767 | 2.75 | No | No | JOHNSON CONTROLS | HRCU-A-CB (Split System: Heat Pump with Remote Outdoor Unit-Air-Source) | Centrally-Ducted | HMH72B341 | XAFC30CXXN1+TXV | Z8ES120C20LMPS1 | 33000 | 17.5 | 9.5 | 8.5 | 33000 | 23400 | 70.91% | 2.04 | 26200 | R-410A
213297967 | 2.83 | No | No | JOHNSON CONTROLS | HRCU-A-CB (Split System: Heat Pump with Remote Outdoor Unit-Air-Source) | Centrally-Ducted | HMH72B341 | XAHC36DXXN1+TXV | Z8ES100C16LMPS1 | 34000 | 17.5 | 9.5 | 8.1 | 33400 | 24000 | 71.86% | 2.08 | 25200 | R-410A
214242070 | 1.98 | Yes | Yes | COMFORTMAKER | HRCU-A-CB (Split System: Heat Pump with Remote Outdoor Unit-Air-Source) | Centrally-Ducted | CVH825GKA3* | END4X42L17**+WALLCON | *96CTN0601714B* | 23800 | 16.5 | 11 | 8.1 | 21400 | 16700 | 78.04% | 1.96 | 20800 | R-410A
213296887 | 2.83 | No | No | JOHNSON CONTROLS | HRCU-A-CB (Split System: Heat Pump with Remote Outdoor Unit-Air-Source) | Centrally-Ducted | HMH72B341 | XAFC36DBCN1 | Z8ES120C16SMPS1 | 34000 | 18 | 9.5 | 8.5 | 33400 | 24400 | 73.05% | 2.12 | 25600 | R-410A
211712940 | 2.48 | No | No | TEMPSTAR | HRCU-A-CB (Split System: Heat Pump with Remote Outdoor Unit-Air-Source) | Centrally-Ducted | DLCURAH30ABK | EA*4X42L24A* | *80ES(N,L)1552420A* | 29800 | 15.2 | 9 | 8.1 | 33800 | 27200 | 80.47% | 1.78 | 23400 | R-410A
211240499 | 1.97 | Yes | Yes | AIRQUEST | HRCU-A-CB (Split System: Heat Pump with Remote Outdoor Unit-Air-Source) | Centrally-Ducted | DLCURAH24ABK | EA*4X24L17A* | *80ESU0401712A* | 23600 | 17 | 10 | 8.5 | 26600 | 24600 | 92.48% | 2.04 | 19300 | R-410A
211241266 | 2 | Yes | Yes | AIRQUEST | HRCU-A-CB (Split System: Heat Pump with Remote Outdoor Unit-Air-Source) | Centrally-Ducted | DLCURAH24ABK | EA*4X30L14A* | *80VTL0451412A* | 24000 | 16.5 | 10 | 8.5 | 26200 | 23000 | 87.79% | 1.9 | 19100 | R-410A
213296847 | 2.73 | No | No | JOHNSON CONTROLS | HRCU-A-CB (Split System: Heat Pump with Remote Outdoor Unit-Air-Source) | Centrally-Ducted | HMH72B341 | XAHC30CXXN1+TXV | Z8ET080C16LMPS1 | 32800 | 18.5 | 9.5 | 8.5 | 32000 | 22800 | 71.25% | 2.04 | 26000 | R-410A
213297372 | 2.73 | No | No | JOHNSON CONTROLS | HRCU-A-CB (Split System: Heat Pump with Remote Outdoor Unit-Air-Source) | Centrally-Ducted | HMH72B341 | XAFB30CXXN1+TXV | Z8ES100B12LMPS1 | 32800 | 18 | 9.5 | 8.5 | 33000 | 23200 | 70.3% | 2.04 | 26000 | R-410A
213297672 | 2.72 | No | No | JOHNSON CONTROLS | HRCU-A-CB (Split System: Heat Pump with Remote Outdoor Unit-Air-Source) | Centrally-Ducted | HMH72B341 | XAHB30CXXN1+JMVT12BC2N1+TXV |  | 32600 | 17.5 | 9.5 | 8.1 | 32400 | 22800 | 70.37% | 2.02 | 25800 | R-410A
212391559 | 4.5 | Yes | Yes | TRANE | HRCU-A-CB (Split System: Heat Pump with Remote Outdoor Unit-Air-Source) | Centrally-Ducted | 4TWV7X60A1 | 4PX*DU60BS3 | S8V2D120M5PDA | 54000 | 17.1 | 11.7 | 8.2 | 52000 | 39500 | 75.96% | 1.8 | 49500 | R-410A
213079936 | 3.02 | Yes | Yes | HEIL | HRCU-A-CB (Split System: Heat Pump with Remote Outdoor Unit-Air-Source) | Centrally-Ducted | DLCURAH36ABK | EA*4X48L24A* | *92MSN1202420A* | 36200 | 16 | 10 | 8.5 | 38000 | 34800 | 91.58% | 2.04 | 29000 | R-410A
212383337 | 2.93 | No | No | TEMPSTAR | HRCU-A-CB (Split System: Heat Pump with Remote Outdoor Unit-Air-Source) | Centrally-Ducted | DLCURAH36ABK | EA*4X36L21A* | *92ESN0801716A* | 35200 | 16 | 9.5 | 8.1 | 39000 | 35200 | 90.26% | 1.82 | 29400 | R-410A
213296560 | 2.83 | Yes | No | YORK | HRCU-A-CB (Split System: Heat Pump with Remote Outdoor Unit-Air-Source) | Centrally-Ducted | HMH72B341 | XAUB36DXXN1+TXV | Y81E080B12LMPS1 | 34000 | 18 | 10 | 8.1 | 33400 | 24000 | 71.86% | 2.08 | 25400 | R-410A
213296591 | 2.67 | No | No | YORK | HRCU-A-CB (Split System: Heat Pump with Remote Outdoor Unit-Air-Source) | Centrally-Ducted | HMH72B341 | XAHB30CXXN1+TXV | Y81E100B12LMPS1 | 32000 | 17 | 9.5 | 8.1 | 32200 | 22600 | 70.19% | 2 | 25000 | R-410A
213296625 | 2.72 | No | No | YORK | HRCU-A-CB (Split System: Heat Pump with Remote Outdoor Unit-Air-Source) | Centrally-Ducted | HMH72B341 | XAHC30CXXN1+TXV | Y81E120C16SMPS1 | 32600 | 17 | 9.5 | 8.5 | 32000 | 22600 | 70.62% | 2.04 | 25600 | R-410A
213296657 | 2.8 | No | No | YORK | HRCU-A-CB (Split System: Heat Pump with Remote Outdoor Unit-Air-Source) | Centrally-Ducted | HMH72B341 | XAFC30CXXN1+TXV | Y82E120C20LMPS1 | 33600 | 18.5 | 9.5 | 8.5 | 33000 | 23400 | 70.91% | 2.06 | 26600 | R-410A
213296694 | 2.72 | No | No | YORK | HRCU-A-CB (Split System: Heat Pump with Remote Outdoor Unit-Air-Source) | Centrally-Ducted | HMH72B341 | XAHB30CXXN1+JMVT12BC2N1+TXV |  | 32600 | 17.5 | 9.5 | 8.1 | 32400 | 22800 | 70.37% | 2.02 | 25800 | R-410A
212986625 | 1.93 | Yes | No | DAY & NIGHT | HRCU-A-CB (Split System: Heat Pump with Remote Outdoor Unit-Air-Source) | Centrally-Ducted | DLCURAH24ABK | EN(A,D)4X30L17** | *96MSN0401712A* | 23200 | 15.5 | 10 | 8.1 | 26000 | 24400 | 93.85% | 2.02 | 19100 | R-410A
214229183 | 1.93 | Yes | Yes | COMFORTMAKER | HRCU-A-CB (Split System: Heat Pump with Remote Outdoor Unit-Air-Source) | Centrally-Ducted | DLCURAH24ABK | EN(A,D)4X24L17** | *80MSU0601716A* | 23200 | 16.5 | 10 | 8.5 | 26800 | 23600 | 88.06% | 1.96 | 19400 | R-410A
214242431 | 1.93 | Yes | No | DAY & NIGHT | HRCU-A-CB (Split System: Heat Pump with Remote Outdoor Unit-Air-Source) | Centrally-Ducted | CVH825GKA2* | EN(A,D)4X24L17**+WALLCON | *80CTL0701412B* | 23200 | 16 | 10.5 | 8.1 | 22000 | 16800 | 76.36% | 1.94 | 21200 | R-410A
214242981 | 1.98 | Yes | Yes | DAY & NIGHT | HRCU-A-CB (Split System: Heat Pump with Remote Outdoor Unit-Air-Source) | Centrally-Ducted | CVH825GKA2* | EN(A,D,W)4X42L21**+WALLCON | *80CTL0901716B* | 23800 | 16.5 | 11 | 8.1 | 21400 | 16700 | 78.04% | 1.96 | 20800 | R-410A
213297447 | 2.82 | No | No | JOHNSON CONTROLS | HRCU-A-CB (Split System: Heat Pump with Remote Outdoor Unit-Air-Source) | Centrally-Ducted | HMH72B341 | XAFB36DBCN1 | Z9ET060B12SMPS1 | 33800 | 17.5 | 9.5 | 8.5 | 33400 | 23400 | 70.06% | 2 | 26000 | R-410A
213297517 | 2.83 | No | No | JOHNSON CONTROLS | HRCU-A-CB (Split System: Heat Pump with Remote Outdoor Unit-Air-Source) | Centrally-Ducted | HMH72B341 | XAFC36DBCN1 | Z8ET080B12LMPS1 | 34000 | 18.5 | 9.5 | 8.1 | 33400 | 24000 | 71.86% | 2.08 | 25400 | R-410A
213297572 | 2.78 | No | No | JOHNSON CONTROLS | HRCU-A-CB (Split System: Heat Pump with Remote Outdoor Unit-Air-Source) | Centrally-Ducted | HMH72B341 | XAHC36DBCN1 | Z8ES100B12SMPS1 | 33400 | 17.5 | 9.5 | 8.1 | 32800 | 23200 | 70.73% | 2.02 | 24800 | R-410A
213297642 | 2.77 | Yes | No | JOHNSON CONTROLS | HRCU-A-CB (Split System: Heat Pump with Remote Outdoor Unit-Air-Source) | Centrally-Ducted | HMH72B341 | XAHB36DBCN1 | Z8ES080B12SMPS1 | 33200 | 17.5 | 10 | 8.1 | 32800 | 23000 | 70.12% | 2 | 24600 | R-410A
212989314 | 1.44 | Yes | No | COMFORTMAKER | HRCU-A-CB (Split System: Heat Pump with Remote Outdoor Unit-Air-Source) | Centrally-Ducted | DLCURAH18ABK | EN(A,D)4X24L17** | *95MSU0601716A* | 17300 | 16 | 10.5 | 8.1 | 18300 | 19200 | 104.9% | 2.32 | 12300 | R-410A
212983532 | 2.03 | Yes | Yes | DAY & NIGHT | HRCU-A-CB (Split System: Heat Pump with Remote Outdoor Unit-Air-Source) | Centrally-Ducted | DLCURAH24ABK | EA*4X25L17A* | *92MSN0601412A* | 24400 | 17 | 10 | 8.5 | 25400 | 21600 | 85.04% | 1.8 | 18800 | R-410A
212984151 | 1.97 | Yes | Yes | DAY & NIGHT | HRCU-A-CB (Split System: Heat Pump with Remote Outdoor Unit-Air-Source) | Centrally-Ducted | DLCURAH24ABK | EN(A,D)4X36L21** | *92MSN0601714A* | 23600 | 17 | 10.5 | 8.5 | 26400 | 24200 | 91.67% | 2.02 | 19100 | R-410A
213770807 | 1.95 | Yes | No | HEIL | HRCU-A-CB (Split System: Heat Pump with Remote Outdoor Unit-Air-Source) | Centrally-Ducted | HVH825GKA2* | EA*4X36L17A*+WALLCON | *80CTL0451712B* | 23400 | 16 | 10.5 | 8.1 | 21600 | 16800 | 77.78% | 1.92 | 20800 | R-410A
213770977 | 1.97 | Yes | No | HEIL | HRCU-A-CB (Split System: Heat Pump with Remote Outdoor Unit-Air-Source) | Centrally-Ducted | HVH825GKA2* | EA*4X36L21A*+WALLCON | *97CMN0801714B* | 23600 | 16.5 | 10.5 | 8.1 | 21600 | 16700 | 77.31% | 1.94 | 20800 | R-410A
213771007 | 1.97 | Yes | No | HEIL | HRCU-A-CB (Split System: Heat Pump with Remote Outdoor Unit-Air-Source) | Centrally-Ducted | HVH825GKA2* | EA*4X36L21A*+WALLCON | *96CTN0801714B* | 23600 | 16.5 | 10.5 | 8.1 | 21400 | 16700 | 78.04% | 1.94 | 20800 | R-410A
213771127 | 2.02 | Yes | No | HEIL | HRCU-A-CB (Split System: Heat Pump with Remote Outdoor Unit-Air-Source) | Centrally-Ducted | HVH825GKA2* | EA*4X37L21A*+WALLCON | *80CTL0451712B* | 24200 | 16.5 | 10.5 | 8.1 | 21200 | 16700 | 78.77% | 2.02 | 20600 | R-410A
211379565 | 2.8 | No | No | YORK | HRCU-A-CB (Split System: Heat Pump with Remote Outdoor Unit-Air-Source) | Centrally-Ducted | HMH72B341 | XAHC48FXXN1+TXV | TM8Y080C16MP11 | 33600 | 17 | 9 | 8.1 | 32600 | 24000 | 73.62% | 2.04 | 25400 | R-410A
211379579 | 2.83 | No | No | YORK | HRCU-A-CB (Split System: Heat Pump with Remote Outdoor Unit-Air-Source) | Centrally-Ducted | HMH72B341 | XAFD48FBCN1 | TM8Y100C16MP11 | 34000 | 17.5 | 9 | 8.5 | 33200 | 24400 | 73.49% | 2.08 | 25800 | R-410A
211379596 | 2.83 | No | No | YORK | HRCU-A-CB (Split System: Heat Pump with Remote Outdoor Unit-Air-Source) | Centrally-Ducted | HMH72B341 | XAFC48FBCN1 | TM8Y080C16MP11 | 34000 | 17.5 | 9 | 8.5 | 33200 | 24400 | 73.49% | 2.08 | 25800 | R-410A
211379630 | 2.82 | No | No | YORK | HRCU-A-CB (Split System: Heat Pump with Remote Outdoor Unit-Air-Source) | Centrally-Ducted | HMH72B341 | XAHC48FXXN1+TXV | TPLC120C20MP13 | 33800 | 16.5 | 9 | 8.5 | 32400 | 23800 | 73.46% | 2.06 | 25200 | R-410A
211379664 | 2.8 | No | No | YORK | HRCU-A-CB (Split System: Heat Pump with Remote Outdoor Unit-Air-Source) | Centrally-Ducted | HMH72B341 | XAHD48FXXN1+TXV | TMLV100C16MP12 | 33600 | 16 | 9 | 8.5 | 32400 | 23800 | 73.46% | 2.06 | 25200 | R-410A
211379797 | 2.83 | No | No | YORK | HRCU-A-CB (Split System: Heat Pump with Remote Outdoor Unit-Air-Source) | Centrally-Ducted | HMH72B341 | XAFC48FXXN1+TXV | YPLC100C16MP13 | 34000 | 16.5 | 9 | 8.5 | 33200 | 24400 | 73.49% | 2.1 | 25800 | R-410A
211379863 | 2.75 | No | No | YORK | HRCU-A-CB (Split System: Heat Pump with Remote Outdoor Unit-Air-Source) | Centrally-Ducted | HMH72B341 | XAUC48FXXN1+TXV | TM8V080B12MP12 | 33000 | 16 | 9 | 8.1 | 32600 | 24000 | 73.62% | 2.02 | 25800 | R-410A
211379866 | 2.75 | No | No | YORK | HRCU-A-CB (Split System: Heat Pump with Remote Outdoor Unit-Air-Source) | Centrally-Ducted | HMH72B341 | XAFC48FBCN1 | TPLC080B12MP13 | 33000 | 16 | 9 | 8.1 | 32600 | 24000 | 73.62% | 2.02 | 25800 | R-410A
211379881 | 2.75 | No | No | YORK | HRCU-A-CB (Split System: Heat Pump with Remote Outdoor Unit-Air-Source) | Centrally-Ducted | HMH72B341 | XAHD48FXXN1+TXV | TMLE120C16MP11 | 33000 | 16.5 | 9.5 | 8.5 | 31800 | 23200 | 72.96% | 2.04 | 24800 | R-410A
211379946 | 2.75 | No | No | YORK | HRCU-A-CB (Split System: Heat Pump with Remote Outdoor Unit-Air-Source) | Centrally-Ducted | HMH72B341 | XAHC48FBCN1 | TM8E100C16MP11 | 33000 | 17 | 9.5 | 8.5 | 31800 | 23200 | 72.96% | 2.04 | 24800 | R-410A
211379949 | 2.75 | No | No | YORK | HRCU-A-CB (Split System: Heat Pump with Remote Outdoor Unit-Air-Source) | Centrally-Ducted | HMH72B341 | XAHC48FBCN1 | TMLE100C16MP11 | 33000 | 17 | 9.5 | 8.5 | 31800 | 23200 | 72.96% | 2.04 | 24800 | R-410A
211379980 | 2.72 | No | No | YORK | HRCU-A-CB (Split System: Heat Pump with Remote Outdoor Unit-Air-Source) | Centrally-Ducted | HMH72B341 | XAHC48FXXN1+TXV | TM8E100B12MP11 | 32600 | 17 | 9 | 8.1 | 31800 | 23200 | 72.96% | 2.02 | 25000 | R-410A
211379983 | 2.72 | No | No | YORK | HRCU-A-CB (Split System: Heat Pump with Remote Outdoor Unit-Air-Source) | Centrally-Ducted | HMH72B341 | XAHC48FXXN1+TXV | TMLE100B12MP11 | 32600 | 17 | 9 | 8.1 | 31800 | 23200 | 72.96% | 2.02 | 25000 | R-410A
211377372 | 2.78 | No | No | YORK | HRCU-A-CB (Split System: Heat Pump with Remote Outdoor Unit-Air-Source) | Centrally-Ducted | HMH72B341 | XAHC36DXXN1+TXV | TM9Y080B12MP11 | 33400 | 17.5 | 9.5 | 8.1 | 33600 | 24000 | 71.43% | 2.02 | 25400 | R-410A
211377625 | 2.67 | No | No | YORK | HRCU-A-CB (Split System: Heat Pump with Remote Outdoor Unit-Air-Source) | Centrally-Ducted | HMH72B341 | XAHB30CXXN1+TXV | YP9C080B12MP13 | 32000 | 16.5 | 9 | 8.1 | 33400 | 23400 | 70.06% | 1.98 | 26200 | R-410A
211377760 | 2.72 | No | No | YORK | HRCU-A-CB (Split System: Heat Pump with Remote Outdoor Unit-Air-Source) | Centrally-Ducted | HMH72B341 | XAFC30CXXN1+TXV | TM9V060B12MP12 | 32600 | 17 | 9.5 | 8.1 | 33600 | 23600 | 70.24% | 2.02 | 26400 | R-410A
215935554 | 2.9 | Yes | Yes | CARRIER | HRCU-A-CB (Split System: Heat Pump with Remote Outdoor Unit-Air-Source) | Centrally-Ducted | 27VNA336A*030* | CVAVA3117XMA*+UI | 59TN6C060C17**14 | 34800 | 21 | 11 | 8.5 | 38000 | 27800 | 73.16% | 2.06 | 31800 | R-454B
212974938 | 2 | Yes | No | CARRIER | HRCU-A-CB (Split System: Heat Pump with Remote Outdoor Unit-Air-Source) | Centrally-Ducted | 38MURAQ24AB3* | CAP**2517AL* | GG96VTAB30040A** | 24000 | 16 | 10 | 8.1 | 25200 | 22000 | 87.3% | 1.82 | 18700 | R-410A
212974963 | 1.95 | Yes | Yes | CARRIER | HRCU-A-CB (Split System: Heat Pump with Remote Outdoor Unit-Air-Source) | Centrally-Ducted | 38MURAQ24AB3* | CAP**3017AL* | 59TP6C040V14**10 | 23400 | 16 | 10 | 8.5 | 26400 | 24800 | 93.94% | 2.06 | 19200 | R-410A
214239345 | 2.7 | Yes | Yes | HEIL | HRCU-A-CB (Split System: Heat Pump with Remote Outdoor Unit-Air-Source) | Centrally-Ducted | HVH837GKA2* | EN(A,D)4X48L24**+WALLCON | *96CTN1202422B* | 32400 | 17 | 11.7 | 8.1 | 32600 | 24600 | 75.46% | 1.96 | 31400 | R-410A
213297867 | 2.83 | No | No | JOHNSON CONTROLS | HRCU-A-CB (Split System: Heat Pump with Remote Outdoor Unit-Air-Source) | Centrally-Ducted | HMH72B341 | XAHC36DXXN1+TXV | Z9ES100C20SMPS1 | 34000 | 17 | 9.5 | 8.1 | 33400 | 23600 | 70.66% | 2.06 | 25000 | R-410A
211240384 | 1.98 | Yes | Yes | AIRQUEST | HRCU-A-CB (Split System: Heat Pump with Remote Outdoor Unit-Air-Source) | Centrally-Ducted | DLCURAH24ABK | EA*4X24L17A* | *96VSN0601714A* | 23800 | 16 | 10 | 8.5 | 26800 | 24000 | 89.55% | 1.98 | 19500 | R-410A
211240420 | 1.98 | Yes | Yes | AIRQUEST | HRCU-A-CB (Split System: Heat Pump with Remote Outdoor Unit-Air-Source) | Centrally-Ducted | DLCURAH24ABK | EA*4X24L17A* | *96VSN0801716A* | 23800 | 16.5 | 10 | 8.5 | 26800 | 24000 | 89.55% | 1.98 | 19400 | R-410A
211240618 | 1.97 | Yes | Yes | AIRQUEST | HRCU-A-CB (Split System: Heat Pump with Remote Outdoor Unit-Air-Source) | Centrally-Ducted | DLCURAH24ABK | EA*4X24L17A* | *96VTN0601714A* | 23600 | 16 | 10 | 8.5 | 26800 | 24400 | 91.04% | 2.02 | 19400 | R-410A
211240652 | 2 | Yes | Yes | AIRQUEST | HRCU-A-CB (Split System: Heat Pump with Remote Outdoor Unit-Air-Source) | Centrally-Ducted | DLCURAH24ABK | EA*4X24L17A* | *80ES(N,L)0701712A* | 24000 | 16 | 10 | 8.5 | 27000 | 23600 | 87.41% | 1.94 | 19500 | R-410A
211240838 | 1.98 | Yes | No | AIRQUEST | HRCU-A-CB (Split System: Heat Pump with Remote Outdoor Unit-Air-Source) | Centrally-Ducted | DLCURAH24ABK | EA*4X25L17A* | *96VSN0401712A* | 23800 | 16 | 10 | 8.1 | 25200 | 21800 | 86.51% | 1.82 | 18600 | R-410A
211240970 | 2.07 | Yes | Yes | AIRQUEST | HRCU-A-CB (Split System: Heat Pump with Remote Outdoor Unit-Air-Source) | Centrally-Ducted | DLCURAH24ABK | EA*4X25L17A* | *96VTN0801716A* | 24800 | 17 | 10.5 | 8.5 | 25600 | 21200 | 82.81% | 1.78 | 18800 | R-410A
214239842 | 2.65 | Yes | Yes | TEMPSTAR | HRCU-A-CB (Split System: Heat Pump with Remote Outdoor Unit-Air-Source) | Centrally-Ducted | TVH837GKA** | EN(A,D,W)4X42L21**+WALLCON | *96CTN1002122B* | 31800 | 16.5 | 11 | 8.1 | 33000 | 24400 | 73.94% | 1.88 | 31200 | R-410A
214239862 | 2.68 | Yes | Yes | TEMPSTAR | HRCU-A-CB (Split System: Heat Pump with Remote Outdoor Unit-Air-Source) | Centrally-Ducted | TVH837GKA** | EN(A,D,W)4X48L21**+WALLCON | *80CTL0701716B* | 32200 | 17 | 11.5 | 8.1 | 32800 | 24800 | 75.61% | 1.94 | 31600 | R-410A
214240012 | 2.7 | Yes | Yes | TEMPSTAR | HRCU-A-CB (Split System: Heat Pump with Remote Outdoor Unit-Air-Source) | Centrally-Ducted | TVH837GKA** | EN(A,D)4X48L24**+WALLCON | *97CMN1202422B* | 32400 | 17 | 11.5 | 8.1 | 32800 | 24600 | 75% | 1.94 | 31400 | R-410A
211395165 | 2.73 | No | No | LUXAIRE | HRCU-A-CB (Split System: Heat Pump with Remote Outdoor Unit-Air-Source) | Centrally-Ducted | HMH72B341 | XAHC48FBCN1 | LP9C080C16MP13 | 32800 | 16.5 | 9 | 8.5 | 31800 | 23200 | 72.96% | 2.02 | 24800 | R-410A
216733019 | 1.82 | Yes | No | COMFORTMAKER | HRCU-A-CB (Split System: Heat Pump with Remote Outdoor Unit-Air-Source) | Centrally-Ducted | D5CUHAH24AAK | EA*5X24M17A* | *96CTN0401410B* | 21800 | 15.2 | 10 | 8.5 | 21200 | 19300 | 91.04% | 1.96 | 18100 | R-454B
216733287 | 1.9 | Yes | Yes | COMFORTMAKER | HRCU-A-CB (Split System: Heat Pump with Remote Outdoor Unit-Air-Source) | Centrally-Ducted | D5CUHAH24AAK | EA*5X25M17A* | *80CTL0701412B* | 22800 | 16.5 | 11 | 8.5 | 20600 | 18300 | 88.83% | 1.96 | 17400 | R-454B
211240784 | 1.92 | No | No | AIRQUEST | HRCU-A-CB (Split System: Heat Pump with Remote Outdoor Unit-Air-Source) | Centrally-Ducted | DLCURAH24ABK | EA*4X24L17A* | OLV098A12* | 23000 | 16 | 9.5 | 8.5 | 26400 | 26000 | 98.48% | 2.18 | 19200 | R-410A
215935519 | 2.83 | Yes | Yes | COMFORTMAKER | HRCU-A-CB (Split System: Heat Pump with Remote Outdoor Unit-Air-Source) | Centrally-Ducted | C5H3V36*K*AAA* | EVD5X25M17A*+WALLCON | *96CTN0601714B* | 34000 | 20 | 11 | 8.1 | 38000 | 27200 | 71.58% | 2 | 30600 | R-454B
215935719 | 2.85 | Yes | Yes | COMFORTMAKER | HRCU-A-CB (Split System: Heat Pump with Remote Outdoor Unit-Air-Source) | Centrally-Ducted | C5H3V36*K*AAA* | EVD5X36M21A*+WALLCON | *97CMN0602120B* | 34200 | 20.5 | 11.5 | 8.5 | 39000 | 28600 | 73.33% | 2.04 | 32600 | R-454B
215935789 | 2.87 | Yes | Yes | COMFORTMAKER | HRCU-A-CB (Split System: Heat Pump with Remote Outdoor Unit-Air-Source) | Centrally-Ducted | C5H3V36*K*AAA* | EVD5X37M21A*+WALLCON | *97CMN0601714B* | 34400 | 20.5 | 11 | 8.5 | 38000 | 27600 | 72.63% | 2.08 | 31400 | R-454B
215935839 | 2.93 | Yes | Yes | COMFORTMAKER | HRCU-A-CB (Split System: Heat Pump with Remote Outdoor Unit-Air-Source) | Centrally-Ducted | C5H3V36*K*AAA* | EVD5X38M17A*+WALLCON | *80CTL0701412B* | 35200 | 21.5 | 11.7 | 8.5 | 38500 | 29000 | 75.32% | 2.02 | 33400 | R-454B
212972728 | 1.43 | Yes | No | HEIL | HRCU-A-CB (Split System: Heat Pump with Remote Outdoor Unit-Air-Source) | Centrally-Ducted | DLCURAH18ABK | EN(A,D)4X18L14** | *96VSN0401410B* | 17200 | 15.5 | 10.5 | 8.5 | 18500 | 19800 | 107% | 2.38 | 12400 | R-410A
212975085 | 1.43 | Yes | Yes | HEIL | HRCU-A-CB (Split System: Heat Pump with Remote Outdoor Unit-Air-Source) | Centrally-Ducted | DLCURAH18ABK | EA*4X24L17A* | *96VTN0401712B* | 17200 | 16 | 10.5 | 8.5 | 18200 | 19400 | 106.6% | 2.34 | 12300 | R-410A
212975404 | 1.44 | Yes | Yes | HEIL | HRCU-A-CB (Split System: Heat Pump with Remote Outdoor Unit-Air-Source) | Centrally-Ducted | DLCURAH18ABK | EA*4X24L17A* | *96VTN0601412B* | 17300 | 16 | 10.5 | 8.5 | 18200 | 19400 | 106.6% | 2.34 | 12300 | R-410A
211377810 | 2.72 | No | No | YORK | HRCU-A-CB (Split System: Heat Pump with Remote Outdoor Unit-Air-Source) | Centrally-Ducted | HMH72B341 | XAUB30CXXN1+TXV | YP9C060B12MP13 | 32600 | 17 | 9.5 | 8.1 | 33600 | 23600 | 70.24% | 2.02 | 26400 | R-410A
211377858 | 2.83 | No | No | YORK | HRCU-A-CB (Split System: Heat Pump with Remote Outdoor Unit-Air-Source) | Centrally-Ducted | HMH72B341 | XAHC36DXXN1+TXV | TM9E080C16MP12 | 34000 | 17.5 | 9.5 | 8.1 | 34000 | 24400 | 71.76% | 2.06 | 25600 | R-410A
211377890 | 2.73 | No | No | YORK | HRCU-A-CB (Split System: Heat Pump with Remote Outdoor Unit-Air-Source) | Centrally-Ducted | HMH72B341 | XAFC30CXXN1+TXV | TM9E080B12MP12 | 32800 | 17.5 | 9.5 | 8.1 | 33400 | 23400 | 70.06% | 2.02 | 26400 | R-410A
211377993 | 2.73 | No | No | YORK | HRCU-A-CB (Split System: Heat Pump with Remote Outdoor Unit-Air-Source) | Centrally-Ducted | HMH72B341 | XAHC30CXXN1+TXV | TM8Y100C20MP11 | 32800 | 17 | 9.5 | 8.1 | 32800 | 23000 | 70.12% | 2.02 | 26400 | R-410A
211378091 | 2.73 | No | No | YORK | HRCU-A-CB (Split System: Heat Pump with Remote Outdoor Unit-Air-Source) | Centrally-Ducted | HMH72B341 | XAHB36DXXN1+TXV | TM8Y060A12MP11 | 32800 | 17.5 | 9.5 | 8.1 | 32600 | 23000 | 70.55% | 1.98 | 24600 | R-410A
211378124 | 2.83 | No | No | YORK | HRCU-A-CB (Split System: Heat Pump with Remote Outdoor Unit-Air-Source) | Centrally-Ducted | HMH72B341 | XAHC36DXXN1+TXV | TPLC100C16MP13 | 34000 | 17 | 9.5 | 8.1 | 34000 | 24600 | 72.35% | 2.08 | 25600 | R-410A
211379998 | 2.78 | No | No | YORK | HRCU-A-CB (Split System: Heat Pump with Remote Outdoor Unit-Air-Source) | Centrally-Ducted | HMH72B341 | XAFC48FBCN1 | TM8E100B12MP11 | 33400 | 17 | 9.5 | 8.5 | 32400 | 23800 | 73.46% | 2.06 | 25400 | R-410A
211380016 | 2.73 | No | No | YORK | HRCU-A-CB (Split System: Heat Pump with Remote Outdoor Unit-Air-Source) | Centrally-Ducted | HMH72B341 | XAHD48FBCN1 | TM8E080C16MP11 | 32800 | 16.5 | 9.5 | 8.5 | 31600 | 23000 | 72.78% | 2.02 | 24800 | R-410A
215935919 | 2.85 | Yes | Yes | COMFORTMAKER | HRCU-A-CB (Split System: Heat Pump with Remote Outdoor Unit-Air-Source) | Centrally-Ducted | C5H3V36*K*AAA* | EVD5X42M17A*+WALLCON | *97CMN0601714B* | 34200 | 20 | 11 | 8.5 | 38000 | 27400 | 72.11% | 2.08 | 31000 | R-454B
215936019 | 2.87 | Yes | Yes | COMFORTMAKER | HRCU-A-CB (Split System: Heat Pump with Remote Outdoor Unit-Air-Source) | Centrally-Ducted | C5H3V36*K*AAA* | EVD5X42M21A*+WALLCON | *80CTL0902120B* | 34400 | 21 | 12 | 8.5 | 38500 | 28000 | 72.73% | 2.04 | 32000 | R-454B
215936239 | 2.97 | Yes | Yes | COMFORTMAKER | HRCU-A-CB (Split System: Heat Pump with Remote Outdoor Unit-Air-Source) | Centrally-Ducted | C5H3V36*K*AAA* | EVD5X42M24A*+WALLCON | *97CMN1002122B* | 35600 | 22 | 12.5 | 8.5 | 38000 | 28400 | 74.74% | 2.04 | 32800 | R-454B
215936439 | 2.95 | Yes | Yes | COMFORTMAKER | HRCU-A-CB (Split System: Heat Pump with Remote Outdoor Unit-Air-Source) | Centrally-Ducted | C5H3V36*K*AAA* | EVD5X49M24A*+WALLCON | *80CTL0702120B* | 35400 | 21.5 | 12 | 8.5 | 38000 | 28600 | 75.26% | 2.04 | 32800 | R-454B
211712529 | 2.47 | No | No | DAY & NIGHT | HRCU-A-CB (Split System: Heat Pump with Remote Outdoor Unit-Air-Source) | Centrally-Ducted | DLCURAH30ABK | EA*4X42L21A* | *92ESN0801716A* | 29600 | 15.2 | 9 | 8.1 | 33800 | 27400 | 81.07% | 1.78 | 23200 | R-410A
214243211 | 2.02 | Yes | Yes | DAY & NIGHT | HRCU-A-CB (Split System: Heat Pump with Remote Outdoor Unit-Air-Source) | Centrally-Ducted | CVH825GKA2* | EN(A,D)4X48L24**+WALLCON | *80CTL1102120B* | 24200 | 17 | 11.5 | 8.1 | 21200 | 16600 | 78.3% | 2.02 | 20600 | R-410A
214243261 | 2.02 | Yes | Yes | DAY & NIGHT | HRCU-A-CB (Split System: Heat Pump with Remote Outdoor Unit-Air-Source) | Centrally-Ducted | CVH825GKA2* | EN(A,D)4X48L24**+WALLCON | *96CTN1202422B* | 24200 | 17 | 11.5 | 8.1 | 21200 | 16600 | 78.3% | 2.02 | 20600 | R-410A
215588350 | 4.33 | Yes | Yes | BRYANT HEATING AND COOLING SYSTEMS | HRCU-A-CB (Split System: Heat Pump with Remote Outdoor Unit-Air-Source) | Centrally-Ducted | 291VAN054**AA* | CVAVA6024XMA*+UI | 83*CA60080C21*** | 52000 | 19.5 | 12 | 8.1 | 52500 | 46000 | 87.62% | 1.9 | 47500 | R-454B
214229376 | 2.02 | Yes | Yes | BRYANT HEATING AND COOLING SYSTEMS | HRCU-A-CB (Split System: Heat Pump with Remote Outdoor Unit-Air-Source) | Centrally-Ducted | 38MURAQ24AB3* | CAP**3721AL* | 83*SB60080M21*** | 24200 | 17.5 | 10 | 8.5 | 25000 | 21400 | 85.6% | 1.8 | 18300 | R-410A
214229387 | 1.95 | Yes | Yes | BRYANT HEATING AND COOLING SYSTEMS | HRCU-A-CB (Split System: Heat Pump with Remote Outdoor Unit-Air-Source) | Centrally-Ducted | 38MURAQ24AB3* | CNPV*3621AL* | 83*SB60080M21*** | 23400 | 17 | 10.5 | 8.5 | 25800 | 23800 | 92.25% | 2 | 18900 | R-410A
212980256 | 1.95 | Yes | Yes | BRYANT HEATING AND COOLING SYSTEMS | HRCU-A-CB (Split System: Heat Pump with Remote Outdoor Unit-Air-Source) | Centrally-Ducted | 38MURAQ24AB3* | CAP**3621AL* | 8(0,1)*SB48090M21*** | 23400 | 17.5 | 10 | 8.5 | 26000 | 24400 | 93.85% | 2.04 | 19000 | R-410A
212981785 | 1.98 | Yes | Yes | BRYANT HEATING AND COOLING SYSTEMS | HRCU-A-CB (Split System: Heat Pump with Remote Outdoor Unit-Air-Source) | Centrally-Ducted | 38MURAQ24AB3* | CNPV*3017AL* | 83*SB60100M21*** | 23800 | 16.5 | 10.5 | 8.5 | 26400 | 24000 | 90.91% | 1.98 | 19200 | R-410A
215936956 | 3 | Yes | Yes | HEIL | HRCU-A-CB (Split System: Heat Pump with Remote Outdoor Unit-Air-Source) | Centrally-Ducted | H5H3V36*K*AAA* | EVD5X61M24A*+WALLCON | *96CTN1202422B* | 36000 | 22 | 12.5 | 8.5 | 37600 | 28400 | 75.53% | 2.04 | 32200 | R-454B
212973922 | 1.95 | Yes | No | CARRIER | HRCU-A-CB (Split System: Heat Pump with Remote Outdoor Unit-Air-Source) | Centrally-Ducted | 38MURAQ24AB3* | CNPV*3621AL* | 59SP6B080V17**16 | 23400 | 16.5 | 10 | 8.1 | 25800 | 24200 | 93.8% | 2 | 18900 | R-410A
213298002 | 2.83 | No | No | JOHNSON CONTROLS | HRCU-A-CB (Split System: Heat Pump with Remote Outdoor Unit-Air-Source) | Centrally-Ducted | HMH72B341 | XAHC36DXXN1+TXV | Z8ES080C20SMPS1 | 34000 | 17.5 | 9.5 | 8.1 | 33400 | 23600 | 70.66% | 2.08 | 25000 | R-410A
211246012 | 2.05 | Yes | Yes | CARRIER | HRCU-A-CB (Split System: Heat Pump with Remote Outdoor Unit-Air-Source) | Centrally-Ducted | 38MURAQ24AB3* | CAP**3721AL* | GG96VTAA42060B | 24600 | 16.5 | 10 | 8.5 | 25400 | 21000 | 82.68% | 1.78 | 18700 | R-410A
211246014 | 1.98 | Yes | Yes | CARRIER | HRCU-A-CB (Split System: Heat Pump with Remote Outdoor Unit-Air-Source) | Centrally-Ducted | 38MURAQ24AB3* | CNPV*2417AL* | GG96VTAA48080B | 23800 | 16 | 10 | 8.5 | 26800 | 23400 | 87.31% | 1.92 | 19500 | R-410A
215935774 | 2.87 | Yes | Yes | CARRIER | HRCU-A-CB (Split System: Heat Pump with Remote Outdoor Unit-Air-Source) | Centrally-Ducted | 27VNA336A*030* | CVAVA3621XMA*+UI | 59TN6C100C21**22 | 34400 | 21 | 12 | 8.5 | 38500 | 28000 | 72.73% | 2.06 | 32000 | R-454B
211713134 | 2.6 | No | No | TEMPSTAR | HRCU-A-CB (Split System: Heat Pump with Remote Outdoor Unit-Air-Source) | Centrally-Ducted | DLCURAH30ABK | EA*4X43L21A* | *80ESU0401712A* | 31200 | 15.2 | 9 | 8.1 | 33400 | 26000 | 77.84% | 1.86 | 23200 | R-410A
215939686 | 2.7 | Yes | Yes | HEIL | HRCU-A-CB (Split System: Heat Pump with Remote Outdoor Unit-Air-Source) | Centrally-Ducted | H5H3V36*K*AAA* | EA*5X42M21A*+WALLCON | *97CTN0801716A* | 32400 | 19.5 | 11 | 9.5 | 35200 | 27200 | 77.27% | 2 | 31000 | R-454B
215940086 | 2.8 | Yes | Yes | HEIL | HRCU-A-CB (Split System: Heat Pump with Remote Outdoor Unit-Air-Source) | Centrally-Ducted | H5H3V36*K*AAA* | ESH5X42M12A*+WALLCON | *97CTN1202422A* | 33600 | 19 | 11.5 | 9 | 34600 | 26600 | 76.88% | 1.94 | 30400 | R-454B
215940236 | 2.85 | Yes | Yes | HEIL | HRCU-A-CB (Split System: Heat Pump with Remote Outdoor Unit-Air-Source) | Centrally-Ducted | H5H3V36*K*AAA* | ESH5X60M12A*+WALLCON | *97CTN1002122A* | 34200 | 19.5 | 11.7 | 9 | 34200 | 26000 | 76.02% | 1.94 | 29800 | R-454B
215940286 | 2.93 | Yes | Yes | HEIL | HRCU-A-CB (Split System: Heat Pump with Remote Outdoor Unit-Air-Source) | Centrally-Ducted | H5H3V36*K*AAA* | EVM5X44M21A*+WALLCON | *97CTN0601716A* | 35200 | 21 | 11.7 | 8.5 | 38500 | 29400 | 76.36% | 2 | 33400 | R-454B
215940686 | 2.95 | Yes | Yes | HEIL | HRCU-A-CB (Split System: Heat Pump with Remote Outdoor Unit-Air-Source) | Centrally-Ducted | H5H3V36*K*AAA* | EVD5X42M24A*+WALLCON | *96CTN0802120B* | 35400 | 21.5 | 12 | 8.5 | 38000 | 28600 | 75.26% | 2.04 | 32800 | R-454B
214229381 | 2.02 | Yes | Yes | COMFORTMAKER | HRCU-A-CB (Split System: Heat Pump with Remote Outdoor Unit-Air-Source) | Centrally-Ducted | DLCURAH24ABK | EA*4X37L21A* | *80MSU0802120A* | 24200 | 17.5 | 10 | 8.5 | 25000 | 21400 | 85.6% | 1.8 | 18300 | R-410A
212986943 | 1.93 | Yes | Yes | DAY & NIGHT | HRCU-A-CB (Split System: Heat Pump with Remote Outdoor Unit-Air-Source) | Centrally-Ducted | DLCURAH24ABK | EN(A,D)4X24L17** | *96MSN0601412A* | 23200 | 16.5 | 10 | 8.5 | 27000 | 25200 | 93.33% | 2.1 | 19500 | R-410A
212987393 | 1.97 | Yes | Yes | DAY & NIGHT | HRCU-A-CB (Split System: Heat Pump with Remote Outdoor Unit-Air-Source) | Centrally-Ducted | DLCURAH24ABK | EA*4X30L17A* | *96MSN0801716A* | 23600 | 17 | 10 | 8.5 | 26400 | 24200 | 91.67% | 2.02 | 19200 | R-410A
212987477 | 1.98 | Yes | Yes | DAY & NIGHT | HRCU-A-CB (Split System: Heat Pump with Remote Outdoor Unit-Air-Source) | Centrally-Ducted | DLCURAH24ABK | EN(A,D,W)4X36L17** | *96MSN0801716A* | 23800 | 17 | 10.5 | 8.5 | 26400 | 24000 | 90.91% | 2 | 19200 | R-410A
212989183 | 1.98 | Yes | Yes | DAY & NIGHT | HRCU-A-CB (Split System: Heat Pump with Remote Outdoor Unit-Air-Source) | Centrally-Ducted | DLCURAH24ABK | EA*4X36L21A* | *95MSU0601716A* | 23800 | 17.5 | 10 | 8.5 | 26200 | 23800 | 90.84% | 1.98 | 19100 | R-410A
211380063 | 2.73 | No | No | YORK | HRCU-A-CB (Split System: Heat Pump with Remote Outdoor Unit-Air-Source) | Centrally-Ducted | HMH72B341 | XAHC48FXXN1+TXV | TM8E080B12MP11 | 32800 | 16.5 | 9 | 8.1 | 32400 | 23800 | 73.46% | 2 | 25400 | R-410A
211380097 | 2.78 | No | No | YORK | HRCU-A-CB (Split System: Heat Pump with Remote Outdoor Unit-Air-Source) | Centrally-Ducted | HMH72B341 | XAHC48FXXN1+TXV | TL9E100C20UH11 | 33400 | 15.5 | 9 | 8.5 | 32000 | 23400 | 73.12% | 2.04 | 25000 | R-410A
211380113 | 2.83 | No | No | YORK | HRCU-A-CB (Split System: Heat Pump with Remote Outdoor Unit-Air-Source) | Centrally-Ducted | HMH72B341 | XAUC48FXXN1+TXV | TL9E100C20UH11 | 34000 | 15.5 | 9.5 | 8.5 | 32400 | 23800 | 73.46% | 2.08 | 25400 | R-410A
211380164 | 2.78 | No | No | YORK | HRCU-A-CB (Split System: Heat Pump with Remote Outdoor Unit-Air-Source) | Centrally-Ducted | HMH72B341 | XAHC48FXXN1+TXV | TL8E100C20UH11 | 33400 | 16 | 9.5 | 8.5 | 32000 | 23200 | 72.5% | 2.06 | 24800 | R-410A
211380181 | 2.83 | No | No | YORK | HRCU-A-CB (Split System: Heat Pump with Remote Outdoor Unit-Air-Source) | Centrally-Ducted | HMH72B341 | XAUC48FXXN1+TXV | TL8E100C20UH11 | 34000 | 16.5 | 9.5 | 8.5 | 32400 | 23800 | 73.46% | 2.1 | 25400 | R-410A
211380214 | 2.83 | No | No | YORK | HRCU-A-CB (Split System: Heat Pump with Remote Outdoor Unit-Air-Source) | Centrally-Ducted | HMH72B341 | XAFC48FXXN1+JMET12CS2N1+TXV |  | 34000 | 17.5 | 9.5 | 8.5 | 32600 | 23800 | 73.01% | 2.12 | 25400 | R-410A
213353739 | 1.51 | Yes | Yes | AIRQUEST | HRCU-A-CB (Split System: Heat Pump with Remote Outdoor Unit-Air-Source) | Centrally-Ducted | DLCURAH18ABK | F5MA4*24L*B* |  | 18100 | 16 | 10.5 | 8.5 | 18600 | 18600 | 100% | 2.24 | 12500 | R-410A
212989141 | 2.02 | Yes | Yes | CARRIER | HRCU-A-CB (Split System: Heat Pump with Remote Outdoor Unit-Air-Source) | Centrally-Ducted | 38MURAQ24AB3* | CAP**2517AL* | 59SU5B060M17**16 | 24200 | 17 | 10 | 8.5 | 25200 | 21800 | 86.51% | 1.82 | 18600 | R-410A
212989225 | 1.97 | Yes | Yes | CARRIER | HRCU-A-CB (Split System: Heat Pump with Remote Outdoor Unit-Air-Source) | Centrally-Ducted | 38MURAQ24AB3* | CNPV*3017AL* | 59SU5B060M17**16 | 23600 | 17 | 10.5 | 8.5 | 26400 | 24400 | 92.42% | 2.02 | 19100 | R-410A
213779160 | 2.63 | Yes | No | COMFORTMAKER | HRCU-A-CB (Split System: Heat Pump with Remote Outdoor Unit-Air-Source) | Centrally-Ducted | CVH837GKA** | EA*4X42L21A*+WALLCON | *96CTN0801714B* | 31600 | 17 | 10.5 | 8.1 | 33000 | 24600 | 74.55% | 1.86 | 31400 | R-410A
213779610 | 2.73 | Yes | Yes | COMFORTMAKER | HRCU-A-CB (Split System: Heat Pump with Remote Outdoor Unit-Air-Source) | Centrally-Ducted | CVH837GKA** | EA*4X60L24A*+WALLCON | *96CTN1002122B* | 32800 | 17.5 | 11.5 | 8.1 | 31800 | 24600 | 77.36% | 1.98 | 30800 | R-410A
213780230 | 2.7 | Yes | Yes | COMFORTMAKER | HRCU-A-CB (Split System: Heat Pump with Remote Outdoor Unit-Air-Source) | Centrally-Ducted | CVH837GKA** | EHD4X48AAL+WALLCON | *97CMN0801714B* | 32400 | 16.5 | 11 | 8.1 | 33000 | 25000 | 75.76% | 1.94 | 31800 | R-410A
213780330 | 2.75 | Yes | Yes | COMFORTMAKER | HRCU-A-CB (Split System: Heat Pump with Remote Outdoor Unit-Air-Source) | Centrally-Ducted | CVH837GKA** | EHD4X60AAL+WALLCON | *80CTL0901716B* | 33000 | 16.5 | 11 | 8.1 | 32200 | 24800 | 77.02% | 1.98 | 31200 | R-410A
213780380 | 2.73 | Yes | Yes | COMFORTMAKER | HRCU-A-CB (Split System: Heat Pump with Remote Outdoor Unit-Air-Source) | Centrally-Ducted | CVH837GKA** | EHD4X60AAL+WALLCON | *97CMN0601714B* | 32800 | 16 | 11 | 8.1 | 32400 | 25200 | 77.78% | 1.96 | 31600 | R-410A
212985252 | 2.5 | No | No | BRYANT HEATING AND COOLING SYSTEMS | HRCU-A-CB (Split System: Heat Pump with Remote Outdoor Unit-Air-Source) | Centrally-Ducted | 38MURAQ30AB3* | CAP**3621AL* | 912SE60100M21*** | 30000 | 15.2 | 9 | 8.1 | 34400 | 28000 | 81.4% | 1.78 | 23600 | R-410A
211712946 | 2.48 | No | No | COMFORTMAKER | HRCU-A-CB (Split System: Heat Pump with Remote Outdoor Unit-Air-Source) | Centrally-Ducted | DLCURAH30ABK | EA*4X42L24A* | *80ESU0802120A | 29800 | 15.2 | 9 | 8.1 | 33800 | 27200 | 80.47% | 1.78 | 23200 | R-410A
212985869 | 1.95 | Yes | No | DAY & NIGHT | HRCU-A-CB (Split System: Heat Pump with Remote Outdoor Unit-Air-Source) | Centrally-Ducted | DLCURAH24ABK | EN(A,D,W)4X36L17** | *96MSN0261410A* | 23400 | 16.5 | 10 | 8.1 | 26000 | 24400 | 93.85% | 2.02 | 19000 | R-410A
214239998 | 2.7 | Yes | Yes | COMFORTMAKER | HRCU-A-CB (Split System: Heat Pump with Remote Outdoor Unit-Air-Source) | Centrally-Ducted | CVH837GKA** | EN(A,D)4X48L24**+WALLCON | *97CMN1002122B* | 32400 | 17 | 11.7 | 8.1 | 32600 | 24600 | 75.46% | 1.96 | 31400 | R-410A
214240098 | 2.73 | Yes | Yes | COMFORTMAKER | HRCU-A-CB (Split System: Heat Pump with Remote Outdoor Unit-Air-Source) | Centrally-Ducted | CVH837GKA** | EN(A,D,W)4X60L24**+WALLCON | *96CTN1202422B* | 32800 | 17.5 | 11.7 | 8.1 | 32200 | 24600 | 76.4% | 1.96 | 31200 | R-410A
212391558 | 4.5 | Yes | Yes | TRANE | HRCU-A-CB (Split System: Heat Pump with Remote Outdoor Unit-Air-Source) | Centrally-Ducted | 4TWV7X60A1 | 4PX*DU60BS3 | S8V2D120M5PCA | 54000 | 17.1 | 11.7 | 8.2 | 52000 | 39500 | 75.96% | 1.8 | 49500 | R-410A
212974168 | 2.55 | No | No | HEIL | HRCU-A-CB (Split System: Heat Pump with Remote Outdoor Unit-Air-Source) | Centrally-Ducted | DLCURAH30ABK | EA*4X43L21A* | *96VSN0802120B* | 30600 | 15.2 | 9 | 8.1 | 33400 | 26400 | 79.04% | 1.86 | 23200 | R-410A
211713279 | 2.55 | No | No | TEMPSTAR | HRCU-A-CB (Split System: Heat Pump with Remote Outdoor Unit-Air-Source) | Centrally-Ducted | DLCURAH30ABK | EA*4X43L21A* | *80ES(N,L)0901714A* | 30600 | 15.2 | 9 | 8.1 | 33200 | 26000 | 78.31% | 1.84 | 23200 | R-410A
212972948 | 1.97 | Yes | Yes | HEIL | HRCU-A-CB (Split System: Heat Pump with Remote Outdoor Unit-Air-Source) | Centrally-Ducted | DLCURAH24ABK | EA*4X36L17A* | *96VSN0401410B* | 23600 | 16 | 10 | 8.5 | 26200 | 24000 | 91.6% | 1.98 | 19200 | R-410A
212973598 | 1.93 | Yes | Yes | HEIL | HRCU-A-CB (Split System: Heat Pump with Remote Outdoor Unit-Air-Source) | Centrally-Ducted | DLCURAH24ABK | EN(A,D)4X24L14** | *96VSN0601412B* | 23200 | 16.5 | 10 | 8.5 | 26800 | 25400 | 94.78% | 2.12 | 19500 | R-410A
212973918 | 1.95 | Yes | No | HEIL | HRCU-A-CB (Split System: Heat Pump with Remote Outdoor Unit-Air-Source) | Centrally-Ducted | DLCURAH24ABK | EN(A,D,W)4X36L17** | *96VSN0801716B* | 23400 | 16.5 | 10 | 8.1 | 25800 | 24200 | 93.8% | 2 | 18900 | R-410A
212974118 | 1.98 | Yes | Yes | HEIL | HRCU-A-CB (Split System: Heat Pump with Remote Outdoor Unit-Air-Source) | Centrally-Ducted | DLCURAH24ABK | EN(A,D)4X36L21** | *96VSN0802120B* | 23800 | 17 | 10.5 | 8.5 | 26400 | 24000 | 90.91% | 1.98 | 19200 | R-410A
211244626 | 2.03 | Yes | No | HEIL | HRCU-A-CB (Split System: Heat Pump with Remote Outdoor Unit-Air-Source) | Centrally-Ducted | DLCURAH24ABK | EN(A,D)4X30L17** | *95ESN0601412A* | 24400 | 15.5 | 10 | 8.1 | 26600 | 22600 | 84.96% | 1.86 | 19400 | R-410A
211244678 | 2.05 | Yes | No | HEIL | HRCU-A-CB (Split System: Heat Pump with Remote Outdoor Unit-Air-Source) | Centrally-Ducted | DLCURAH24ABK | EN(A,D)4X30L17** | *80ES(N,L)0451412A* | 24600 | 16 | 10.5 | 8.1 | 26600 | 22400 | 84.21% | 1.84 | 19300 | R-410A
211244843 | 2 | Yes | No | HEIL | HRCU-A-CB (Split System: Heat Pump with Remote Outdoor Unit-Air-Source) | Centrally-Ducted | DLCURAH24ABK | EN(A,D)4X30L17** | OMV112K14A | 24000 | 16 | 10 | 8.1 | 26400 | 23000 | 87.12% | 1.88 | 19200 | R-410A
211245093 | 1.95 | Yes | No | HEIL | HRCU-A-CB (Split System: Heat Pump with Remote Outdoor Unit-Air-Source) | Centrally-Ducted | DLCURAH24ABK | EN(A,D,W)4X36L17** | *95ESN0261410A* | 23400 | 16 | 10 | 8.1 | 25800 | 24200 | 93.8% | 2 | 18900 | R-410A
215678142 | 4.63 | No | No | TEMPSTAR | HRCU-A-CB (Split System: Heat Pump with Remote Outdoor Unit-Air-Source) | Centrally-Ducted | T5H0V60*K*AAA* | ESH5X60M12A*+WALLCON | *97CMN0802120B* | 55500 | 17 | 8.5 | 8.5 | 60000 | 42000 | 70% | 1.9 | 51500 | R-454B
215683072 | 4.75 | No | No | TEMPSTAR | HRCU-A-CB (Split System: Heat Pump with Remote Outdoor Unit-Air-Source) | Centrally-Ducted | T5H0V60*K*AAA* | EVD5X60M24A*+WALLCON | *80CSU0802120B* | 57000 | 18 | 9.5 | 9 | 62500 | 44000 | 70.4% | 2.1 | 55000 | R-454B
212989057 | 2.55 | No | No | CARRIER | HRCU-A-CB (Split System: Heat Pump with Remote Outdoor Unit-Air-Source) | Centrally-Ducted | 38MURAQ30AB3* | CAP**4321AL* | 59SU5B060M17**16 | 30600 | 15.2 | 9 | 8.5 | 33600 | 26400 | 78.57% | 1.86 | 23200 | R-410A
213353809 | 2.5 | No | No | AIRQUEST | HRCU-A-CB (Split System: Heat Pump with Remote Outdoor Unit-Air-Source) | Centrally-Ducted | DLCURAH30ABK | F5MA4*30L*B* |  | 30000 | 15.2 | 9 | 8.5 | 33600 | 27200 | 80.95% | 1.8 | 23400 | R-410A
215940856 | 2.97 | Yes | Yes | HEIL | HRCU-A-CB (Split System: Heat Pump with Remote Outdoor Unit-Air-Source) | Centrally-Ducted | H5H3V36*K*AAA* | EVD5X60M21A*+WALLCON | *97CTN0802120A* | 35600 | 21.5 | 12 | 8.5 | 38000 | 28600 | 75.26% | 2.02 | 32800 | R-454B
213770470 | 1.95 | Yes | No | COMFORTMAKER | HRCU-A-CB (Split System: Heat Pump with Remote Outdoor Unit-Air-Source) | Centrally-Ducted | CVH825GKA2* | EA*4X24L14A*+WALLCON | *80CTL0701412B* | 23400 | 16.5 | 10.5 | 8.1 | 22000 | 16800 | 76.36% | 1.9 | 21000 | R-410A
212986922 | 2 | Yes | Yes | COMFORTMAKER | HRCU-A-CB (Split System: Heat Pump with Remote Outdoor Unit-Air-Source) | Centrally-Ducted | DLCURAH24ABK | EA*4X37L17A* | *96MSN0601412A* | 24000 | 16.5 | 10 | 8.5 | 25200 | 22200 | 88.1% | 1.84 | 18800 | R-410A
212989146 | 2.02 | Yes | Yes | COMFORTMAKER | HRCU-A-CB (Split System: Heat Pump with Remote Outdoor Unit-Air-Source) | Centrally-Ducted | DLCURAH24ABK | EA*4X25L17A* | *95MSU0601716A* | 24200 | 17 | 10 | 8.5 | 25200 | 21800 | 86.51% | 1.82 | 18600 | R-410A
213770520 | 1.95 | Yes | No | COMFORTMAKER | HRCU-A-CB (Split System: Heat Pump with Remote Outdoor Unit-Air-Source) | Centrally-Ducted | CVH825GKA2* | EA*4X24L17A*+WALLCON | *80CTL0901716B* | 23400 | 16.5 | 10.5 | 8.1 | 21800 | 16800 | 77.06% | 1.9 | 21000 | R-410A
213770820 | 1.97 | Yes | No | COMFORTMAKER | HRCU-A-CB (Split System: Heat Pump with Remote Outdoor Unit-Air-Source) | Centrally-Ducted | CVH825GKA2* | EA*4X36L17A*+WALLCON | *80CTL0701412B* | 23600 | 16.5 | 10.5 | 8.1 | 21400 | 16700 | 78.04% | 1.94 | 20800 | R-410A
212982301 | 2.02 | Yes | Yes | BRYANT HEATING AND COOLING SYSTEMS | HRCU-A-CB (Split System: Heat Pump with Remote Outdoor Unit-Air-Source) | Centrally-Ducted | 38MURAQ24AB3* | CAP**3717AL* | 83*SB36040M17*** | 24200 | 16.5 | 10 | 8.5 | 25200 | 22000 | 87.3% | 1.84 | 18600 | R-410A
212983607 | 1.98 | Yes | Yes | BRYANT HEATING AND COOLING SYSTEMS | HRCU-A-CB (Split System: Heat Pump with Remote Outdoor Unit-Air-Source) | Centrally-Ducted | 38MURAQ24AB3* | CNPV*3017AL* | 912SE36060M14*** | 23800 | 17 | 10.5 | 8.5 | 26400 | 23800 | 90.15% | 1.98 | 19200 | R-410A
215683142 | 4.71 | No | No | TEMPSTAR | HRCU-A-CB (Split System: Heat Pump with Remote Outdoor Unit-Air-Source) | Centrally-Ducted | T5H0V60*K*AAA* | EVD5X61M21A*+WALLCON | *80CSU0601716B* | 56500 | 18 | 9.5 | 9 | 61000 | 43500 | 71.31% | 2.1 | 54500 | R-454B
215683192 | 4.79 | No | No | TEMPSTAR | HRCU-A-CB (Split System: Heat Pump with Remote Outdoor Unit-Air-Source) | Centrally-Ducted | T5H0V60*K*AAA* | EVD5X61M24A*+WALLCON | *96CTN0802120B* | 57500 | 18.5 | 9 | 9 | 64000 | 45000 | 70.31% | 2.08 | 56500 | R-454B
215942666 | 3 | Yes | Yes | DAY & NIGHT | HRCU-A-CB (Split System: Heat Pump with Remote Outdoor Unit-Air-Source) | Centrally-Ducted | C5H3V36*K*AAA* | EVD5X61M24A*+WALLCON | *97CTN0802120A* | 36000 | 22 | 12.5 | 8.5 | 37400 | 28200 | 75.4% | 2.04 | 32400 | R-454B
215935419 | 2.97 | Yes | Yes | COMFORTMAKER | HRCU-A-CB (Split System: Heat Pump with Remote Outdoor Unit-Air-Source) | Centrally-Ducted | C5H3V36*K*AAA* | EVM5X60M24A*+WALLCON | *97CMN1002122B* | 35600 | 22 | 12.5 | 8.5 | 38000 | 28400 | 74.74% | 2.04 | 32800 | R-454B
213297270 | 2.77 | Yes | Yes | FRASER-JOHNSTON | HRCU-A-CB (Split System: Heat Pump with Remote Outdoor Unit-Air-Source) | Centrally-Ducted | HMH72B341 | XAFB36DBCN1 | Z9ES080B12SMPS1 | 33200 | 17 | 10 | 8.5 | 32200 | 22600 | 70.19% | 1.8 | 25200 | R-410A
213297420 | 2.83 | Yes | Yes | FRASER-JOHNSTON | HRCU-A-CB (Split System: Heat Pump with Remote Outdoor Unit-Air-Source) | Centrally-Ducted | HMH72B341 | XAFB36DBCN1+JMVT12BC2N1 |  | 34000 | 18.5 | 10 | 8.5 | 33600 | 23600 | 70.24% | 2.1 | 25000 | R-410A
213297570 | 2.78 | No | No | FRASER-JOHNSTON | HRCU-A-CB (Split System: Heat Pump with Remote Outdoor Unit-Air-Source) | Centrally-Ducted | HMH72B341 | XAHC36DBCN1 | Z8ES100B12SMPS1 | 33400 | 17.5 | 9.5 | 8.1 | 32800 | 23200 | 70.73% | 2.02 | 24800 | R-410A
213297170 | 2.8 | Yes | Yes | FRASER-JOHNSTON | HRCU-A-CB (Split System: Heat Pump with Remote Outdoor Unit-Air-Source) | Centrally-Ducted | HMH72B341 | XAFC30CXXN1+TXV | Z8ES080C16SMPS1 | 33600 | 18 | 10 | 8.5 | 33000 | 23200 | 70.3% | 2.08 | 26600 | R-410A
213297185 | 2.77 | Yes | Yes | FRASER-JOHNSTON | HRCU-A-CB (Split System: Heat Pump with Remote Outdoor Unit-Air-Source) | Centrally-Ducted | HMH72B341 | XAFC30CXXN1+TXV | Z8ES080B12LMPS1 | 33200 | 18 | 10 | 8.5 | 33000 | 23400 | 70.91% | 2.04 | 26400 | R-410A
213297320 | 2.77 | No | No | FRASER-JOHNSTON | HRCU-A-CB (Split System: Heat Pump with Remote Outdoor Unit-Air-Source) | Centrally-Ducted | HMH72B341 | XAFC30CXXN1+TXV | Z8ET080B12LMPS1 | 33200 | 18.5 | 9.5 | 8.5 | 33000 | 23400 | 70.91% | 2.04 | 26400 | R-410A
213297370 | 2.73 | No | No | FRASER-JOHNSTON | HRCU-A-CB (Split System: Heat Pump with Remote Outdoor Unit-Air-Source) | Centrally-Ducted | HMH72B341 | XAFB30CXXN1+TXV | Z8ES100B12LMPS1 | 32800 | 18 | 9.5 | 8.5 | 33000 | 23200 | 70.3% | 2.04 | 26000 | R-410A
211241256 | 1.95 | Yes | Yes | AIRQUEST | HRCU-A-CB (Split System: Heat Pump with Remote Outdoor Unit-Air-Source) | Centrally-Ducted | DLCURAH24ABK | EA*4X30L14A* | *96VSN0601412A* | 23400 | 16.5 | 10 | 8.5 | 25800 | 24200 | 93.8% | 2 | 19000 | R-410A
211241365 | 2.02 | Yes | Yes | AIRQUEST | HRCU-A-CB (Split System: Heat Pump with Remote Outdoor Unit-Air-Source) | Centrally-Ducted | DLCURAH24ABK | EA*4X30L14A* | *80ES(N,L)0701412A* | 24200 | 16.5 | 10 | 8.5 | 26400 | 23000 | 87.12% | 1.9 | 19200 | R-410A
213297072 | 2.83 | No | No | JOHNSON CONTROLS | HRCU-A-CB (Split System: Heat Pump with Remote Outdoor Unit-Air-Source) | Centrally-Ducted | HMH72B341 | XAFC36DXXN1+TXV | Z8ET100C20LMPS1 | 34000 | 18.5 | 9.5 | 8.5 | 33400 | 24200 | 72.46% | 2.14 | 25400 | R-410A
211241638 | 2.05 | Yes | Yes | AIRQUEST | HRCU-A-CB (Split System: Heat Pump with Remote Outdoor Unit-Air-Source) | Centrally-Ducted | DLCURAH24ABK | EA*4X30L17A* | *80ES(N,L)0451412A* | 24600 | 16 | 10 | 8.5 | 26600 | 22600 | 84.96% | 1.84 | 19400 | R-410A
211241064 | 2.12 | Yes | Yes | AIRQUEST | HRCU-A-CB (Split System: Heat Pump with Remote Outdoor Unit-Air-Source) | Centrally-Ducted | DLCURAH24ABK | EA*4X25L17A* | *80ES(N,L)0451412A* | 25400 | 16.5 | 10.5 | 8.5 | 26000 | 20800 | 80% | 1.76 | 19100 | R-410A
211713197 | 2.53 | No | No | CARRIER | HRCU-A-CB (Split System: Heat Pump with Remote Outdoor Unit-Air-Source) | Centrally-Ducted | 38MURAQ30AB3* | CAP**4321AL* | 59TP6B080V21**20 | 30400 | 15.2 | 9 | 8.1 | 33000 | 26200 | 79.39% | 1.84 | 23000 | R-410A
212989327 | 1.47 | Yes | Yes | DAY & NIGHT | HRCU-A-CB (Split System: Heat Pump with Remote Outdoor Unit-Air-Source) | Centrally-Ducted | DLCURAH18ABK | EN(A,D)4X30L17** | *95MSU0601716A* | 17600 | 16.5 | 11 | 8.1 | 18100 | 18700 | 103.3% | 2.24 | 12200 | R-410A
216733698 | 1.83 | Yes | No | COMFORTMAKER | HRCU-A-CB (Split System: Heat Pump with Remote Outdoor Unit-Air-Source) | Centrally-Ducted | D5CUHAH24AAK | EA*5X30M14A* | *80CTL0701412B* | 22000 | 16.5 | 10.5 | 8.1 | 20800 | 18700 | 89.9% | 1.85 | 17500 | R-454B
216733848 | 1.85 | Yes | No | COMFORTMAKER | HRCU-A-CB (Split System: Heat Pump with Remote Outdoor Unit-Air-Source) | Centrally-Ducted | D5CUHAH24AAK | EA*5X30M17A* | *80MS(N,L)0701412A* | 22200 | 16.5 | 10.5 | 8.1 | 20800 | 18800 | 90.38% | 1.85 | 17600 | R-454B
211241915 | 2.02 | Yes | Yes | AIRQUEST | HRCU-A-CB (Split System: Heat Pump with Remote Outdoor Unit-Air-Source) | Centrally-Ducted | DLCURAH24ABK | EA*4X36L17A* | *80VSL0451716A* | 24200 | 16.5 | 10 | 8.5 | 26200 | 22600 | 86.26% | 1.86 | 19100 | R-410A
211241956 | 2.02 | Yes | Yes | AIRQUEST | HRCU-A-CB (Split System: Heat Pump with Remote Outdoor Unit-Air-Source) | Centrally-Ducted | DLCURAH24ABK | EA*4X36L17A* | *80VTL0451412A* | 24200 | 16.5 | 10 | 8.5 | 26200 | 22400 | 85.5% | 1.86 | 19100 | R-410A
211242458 | 1.95 | Yes | Yes | AIRQUEST | HRCU-A-CB (Split System: Heat Pump with Remote Outdoor Unit-Air-Source) | Centrally-Ducted | DLCURAH24ABK | EA*4X36L21A* | *96VTN0401712A* | 23400 | 16 | 10 | 8.5 | 25800 | 23600 | 91.47% | 1.94 | 19000 | R-410A
211242499 | 2.02 | No | No | AIRQUEST | HRCU-A-CB (Split System: Heat Pump with Remote Outdoor Unit-Air-Source) | Centrally-Ducted | DLCURAH24ABK | EA*4X36L21A* | *95ESN0401712A* | 24200 | 15.2 | 9.5 | 8.5 | 26400 | 22600 | 85.61% | 1.84 | 19300 | R-410A
211242644 | 2.08 | Yes | Yes | AIRQUEST | HRCU-A-CB (Split System: Heat Pump with Remote Outdoor Unit-Air-Source) | Centrally-Ducted | DLCURAH24ABK | EA*4X36L21A* | *92ESN0802120A* | 25000 | 17 | 10.5 | 8.5 | 26600 | 21800 | 81.95% | 1.82 | 19300 | R-410A
211242783 | 2.02 | Yes | Yes | AIRQUEST | HRCU-A-CB (Split System: Heat Pump with Remote Outdoor Unit-Air-Source) | Centrally-Ducted | DLCURAH24ABK | EA*4X37L17A* | *96VSN0401410A* | 24200 | 16 | 10 | 8.5 | 25600 | 21800 | 85.16% | 1.8 | 18900 | R-410A
215934463 | 3.71 | Yes | Yes | TEMPSTAR | HRCU-A-CB (Split System: Heat Pump with Remote Outdoor Unit-Air-Source) | Centrally-Ducted | T5H3V48*K*AAA* | ESH5X48M12A*+WALLCON | *80CTL0902120B* | 44500 | 20.5 | 11 | 9 | 48500 | 36400 | 75.05% | 1.82 | 39500 | R-454B
215934513 | 3.67 | Yes | Yes | TEMPSTAR | HRCU-A-CB (Split System: Heat Pump with Remote Outdoor Unit-Air-Source) | Centrally-Ducted | T5H3V48*K*AAA* | ESH5X48M12A*+WALLCON | *97CMN1202422B* | 44000 | 20 | 10.5 | 9 | 48500 | 36600 | 75.46% | 1.82 | 39500 | R-454B
210473061 | 1.98 | Yes | Yes | CARRIER | HRCU-A-CB (Split System: Heat Pump with Remote Outdoor Unit-Air-Source) | Centrally-Ducted | 25VNA825A*032* | CAP**4224AL*+UI | 59TN6B100C21**22 | 23800 | 16.5 | 11 | 8.1 | 21400 | 16600 | 77.57% | 1.96 | 20600 | R-410A
213297917 | 2.78 | No | No | JOHNSON CONTROLS | HRCU-A-CB (Split System: Heat Pump with Remote Outdoor Unit-Air-Source) | Centrally-Ducted | HMH72B341 | XAFC30CXXN1+TXV | Z8ET100C16LMPS1 | 33400 | 18 | 9.5 | 8.5 | 33000 | 23400 | 70.91% | 2.06 | 26600 | R-410A
213296972 | 2.78 | Yes | No | JOHNSON CONTROLS | HRCU-A-CB (Split System: Heat Pump with Remote Outdoor Unit-Air-Source) | Centrally-Ducted | HMH72B341 | XAHC36DBCN1 | Z8ES080B12LMPS1 | 33400 | 17.5 | 10 | 8.1 | 32800 | 23000 | 70.12% | 2.02 | 24600 | R-410A
213770870 | 1.95 | Yes | No | COMFORTMAKER | HRCU-A-CB (Split System: Heat Pump with Remote Outdoor Unit-Air-Source) | Centrally-Ducted | CVH825GKA2* | EA*4X36L17A*+WALLCON | *97CMN0801714B* | 23400 | 16.5 | 10.5 | 8.1 | 21600 | 16700 | 77.31% | 1.94 | 20800 | R-410A
211241432 | 2.02 | Yes | Yes | COMFORTMAKER | HRCU-A-CB (Split System: Heat Pump with Remote Outdoor Unit-Air-Source) | Centrally-Ducted | DLCURAH24ABK | EA*4X30L17A* | *96VSN0801716A* | 24200 | 16.5 | 10 | 8.5 | 26400 | 23000 | 87.12% | 1.9 | 19200 | R-410A
211241805 | 2 | Yes | Yes | COMFORTMAKER | HRCU-A-CB (Split System: Heat Pump with Remote Outdoor Unit-Air-Source) | Centrally-Ducted | DLCURAH24ABK | EA*4X30L17A* | OMV112K14A | 24000 | 16 | 10 | 8.5 | 26400 | 23000 | 87.12% | 1.9 | 19200 | R-410A
211241841 | 1.95 | Yes | Yes | COMFORTMAKER | HRCU-A-CB (Split System: Heat Pump with Remote Outdoor Unit-Air-Source) | Centrally-Ducted | DLCURAH24ABK | EA*4X36L17A* | *96VSN0401410A* | 23400 | 16 | 10 | 8.5 | 25600 | 23800 | 92.97% | 1.96 | 18900 | R-410A
211241982 | 2.02 | Yes | Yes | COMFORTMAKER | HRCU-A-CB (Split System: Heat Pump with Remote Outdoor Unit-Air-Source) | Centrally-Ducted | DLCURAH24ABK | EA*4X36L17A* | *96VTN0801716A* | 24200 | 16.5 | 10 | 8.5 | 26200 | 22600 | 86.26% | 1.86 | 19100 | R-410A
211242157 | 2.05 | Yes | Yes | COMFORTMAKER | HRCU-A-CB (Split System: Heat Pump with Remote Outdoor Unit-Air-Source) | Centrally-Ducted | DLCURAH24ABK | EA*4X36L17A* | *95ESN0601714A* | 24600 | 16 | 10 | 8.5 | 26600 | 22200 | 83.46% | 1.82 | 19300 | R-410A
211242232 | 1.95 | Yes | Yes | COMFORTMAKER | HRCU-A-CB (Split System: Heat Pump with Remote Outdoor Unit-Air-Source) | Centrally-Ducted | DLCURAH24ABK | EA*4X36L17A* | OLV098A12* | 23400 | 16.5 | 10 | 8.5 | 25600 | 23800 | 92.97% | 1.98 | 18900 | R-410A
211242241 | 2.02 | Yes | Yes | COMFORTMAKER | HRCU-A-CB (Split System: Heat Pump with Remote Outdoor Unit-Air-Source) | Centrally-Ducted | DLCURAH24ABK | EA*4X36L17A* | OMV112K14A | 24200 | 16 | 10 | 8.5 | 26200 | 22600 | 86.26% | 1.86 | 19200 | R-410A
211242323 | 1.98 | Yes | Yes | COMFORTMAKER | HRCU-A-CB (Split System: Heat Pump with Remote Outdoor Unit-Air-Source) | Centrally-Ducted | DLCURAH24ABK | EA*4X36L21A* | *95ESU0401712A* | 23800 | 17 | 10 | 8.5 | 25800 | 23200 | 89.92% | 1.92 | 18900 | R-410A
211242398 | 2 | Yes | Yes | COMFORTMAKER | HRCU-A-CB (Split System: Heat Pump with Remote Outdoor Unit-Air-Source) | Centrally-Ducted | DLCURAH24ABK | EA*4X36L21A* | *80VSL0701716A* | 24000 | 17 | 10 | 8.5 | 26000 | 22800 | 87.69% | 1.9 | 19000 | R-410A
211242532 | 2 | Yes | Yes | COMFORTMAKER | HRCU-A-CB (Split System: Heat Pump with Remote Outdoor Unit-Air-Source) | Centrally-Ducted | DLCURAH24ABK | EA*4X36L21A* | *96VTN1002120A* | 24000 | 17 | 10 | 8.5 | 26000 | 22800 | 87.69% | 1.9 | 19000 | R-410A
211242600 | 2.07 | Yes | Yes | COMFORTMAKER | HRCU-A-CB (Split System: Heat Pump with Remote Outdoor Unit-Air-Source) | Centrally-Ducted | DLCURAH24ABK | EA*4X36L21A* | *80ES(N,L)0902120A* | 24800 | 17 | 10 | 8.5 | 26600 | 22000 | 82.71% | 1.82 | 19200 | R-410A
211242902 | 2.07 | Yes | Yes | COMFORTMAKER | HRCU-A-CB (Split System: Heat Pump with Remote Outdoor Unit-Air-Source) | Centrally-Ducted | DLCURAH24ABK | EA*4X37L17A* | *80VTL0451412A* | 24800 | 16.5 | 10 | 8.5 | 25600 | 21400 | 83.59% | 1.8 | 18900 | R-410A
211243404 | 2 | Yes | No | COMFORTMAKER | HRCU-A-CB (Split System: Heat Pump with Remote Outdoor Unit-Air-Source) | Centrally-Ducted | DLCURAH24ABK | EA*4X37L21A* | *96VTN0401712A* | 24000 | 16 | 10 | 8.1 | 25000 | 21600 | 86.4% | 1.8 | 18500 | R-410A
211243486 | 2.03 | Yes | Yes | COMFORTMAKER | HRCU-A-CB (Split System: Heat Pump with Remote Outdoor Unit-Air-Source) | Centrally-Ducted | DLCURAH24ABK | EA*4X37L21A* | *80VTL1102122A* | 24400 | 17 | 10.5 | 8.5 | 25200 | 21200 | 84.13% | 1.8 | 18500 | R-410A
215677152 | 4.71 | No | No | TEMPSTAR | HRCU-A-CB (Split System: Heat Pump with Remote Outdoor Unit-Air-Source) | Centrally-Ducted | T5H0V60*K*AAA* | EVM5X60M24A*+WALLCON | *95CSU0802120B* | 56500 | 18 | 9 | 9 | 63500 | 44500 | 70.08% | 2.08 | 56000 | R-454B
215677202 | 4.71 | No | No | TEMPSTAR | HRCU-A-CB (Split System: Heat Pump with Remote Outdoor Unit-Air-Source) | Centrally-Ducted | T5H0V60*K*AAA* | EVM5X60M24A*+WALLCON | *96CTN1002122B* | 56500 | 18.5 | 9 | 9 | 63000 | 44500 | 70.63% | 2.08 | 55500 | R-454B
211230422 | 3.03 | Yes | No | HEIL | HRCU-A-CB (Split System: Heat Pump with Remote Outdoor Unit-Air-Source) | Centrally-Ducted | DLCURAH36ABK | EN(A,D)4X48L24** | *80ES(N,L)0902116A* | 36400 | 16 | 10.5 | 8.1 | 38500 | 34800 | 90.39% | 2.04 | 29200 | R-410A
216891853 | 2.6 | Yes | Yes | RHEEM | HRCU-A-CB (Split System: Heat Pump with Remote Outdoor Unit-Air-Source) | Centrally-Ducted | RD18AY36AJVC | RCFY3617STANM | R801V0504A17UHN | 31200 | 18 | 12 | 8.5 | 31200 | 27800 | 89.1% | 1.9 | 29200 | R-454B
216891401 | 1.77 | Yes | Yes | RHEEM | HRCU-A-CB (Split System: Heat Pump with Remote Outdoor Unit-Air-Source) | Centrally-Ducted | RD18AY24AJVC | RCFY2421MTANM | R801V1004A17UH | 21200 | 17 | 11.7 | 8.1 | 20800 | 16900 | 81.25% | 1.9 | 18100 | R-454B
211241178 | 2.02 | Yes | No | AIRQUEST | HRCU-A-CB (Split System: Heat Pump with Remote Outdoor Unit-Air-Source) | Centrally-Ducted | DLCURAH24ABK | EA*4X25L17A* | *92ESN0401712A* | 24200 | 16 | 10 | 8.1 | 25400 | 21600 | 85.04% | 1.78 | 18800 | R-410A
211241775 | 2.07 | Yes | Yes | AIRQUEST | HRCU-A-CB (Split System: Heat Pump with Remote Outdoor Unit-Air-Source) | Centrally-Ducted | DLCURAH24ABK | EA*4X30L17A* | *80ESU0601716A | 24800 | 16.5 | 10 | 8.5 | 26800 | 22200 | 82.84% | 1.84 | 19300 | R-410A
211241830 | 1.95 | Yes | Yes | AIRQUEST | HRCU-A-CB (Split System: Heat Pump with Remote Outdoor Unit-Air-Source) | Centrally-Ducted | DLCURAH24ABK | EA*4X36L17A* | *96VSN0601714A* | 23400 | 16.5 | 10 | 8.5 | 25600 | 23600 | 92.19% | 1.96 | 18900 | R-410A
211241866 | 2.02 | Yes | Yes | AIRQUEST | HRCU-A-CB (Split System: Heat Pump with Remote Outdoor Unit-Air-Source) | Centrally-Ducted | DLCURAH24ABK | EA*4X36L17A* | *96VSN0801716A* | 24200 | 16.5 | 10 | 8.5 | 26200 | 22600 | 86.26% | 1.86 | 19100 | R-410A
212989231 | 1.97 | Yes | Yes | DAY & NIGHT | HRCU-A-CB (Split System: Heat Pump with Remote Outdoor Unit-Air-Source) | Centrally-Ducted | DLCURAH24ABK | EN(A,D)4X30L17** | *95MSU0601716A* | 23600 | 17 | 10.5 | 8.5 | 26400 | 24400 | 92.42% | 2.02 | 19100 | R-410A
211240676 | 1.93 | Yes | Yes | AIRQUEST | HRCU-A-CB (Split System: Heat Pump with Remote Outdoor Unit-Air-Source) | Centrally-Ducted | DLCURAH24ABK | EA*4X24L17A* | *92ESN0601412A* | 23200 | 16.5 | 10 | 8.5 | 26400 | 25800 | 97.73% | 2.18 | 19200 | R-410A
216733210 | 1.92 | Yes | Yes | COMFORTMAKER | HRCU-A-CB (Split System: Heat Pump with Remote Outdoor Unit-Air-Source) | Centrally-Ducted | D5CUHAH24AAK | EA*5X25M17A* | *80MS(N,L)0901714A* | 23000 | 16 | 11 | 8.5 | 20600 | 18400 | 89.32% | 1.98 | 17500 | R-454B
216733578 | 1.9 | Yes | Yes | COMFORTMAKER | HRCU-A-CB (Split System: Heat Pump with Remote Outdoor Unit-Air-Source) | Centrally-Ducted | D5CUHAH24AAK | EA*5X25M17A* | *96VTN0601412B* | 22800 | 16.5 | 11 | 8.5 | 20600 | 18400 | 89.32% | 1.96 | 17500 | R-454B
213077005 | 2.98 | Yes | No | CARRIER | HRCU-A-CB (Split System: Heat Pump with Remote Outdoor Unit-Air-Source) | Centrally-Ducted | 38MURAQ36AB3* | CNPV*4217AL* | 59SP6B080V17**16 | 35800 | 15.5 | 10 | 8.1 | 39000 | 35200 | 90.26% | 1.96 | 29400 | R-410A
213077025 | 2.97 | Yes | No | CARRIER | HRCU-A-CB (Split System: Heat Pump with Remote Outdoor Unit-Air-Source) | Centrally-Ducted | 38MURAQ36AB3* | CNPV*4821AL* | 59SP6B080V17**16 | 35600 | 16 | 10 | 8.1 | 38500 | 35000 | 90.91% | 1.98 | 29200 | R-410A
211398108 | 2.75 | No | No | LUXAIRE | HRCU-A-CB (Split System: Heat Pump with Remote Outdoor Unit-Air-Source) | Centrally-Ducted | HMH72B341 | XAHD48FXXN1+TXV | TMLE120C16MP11 | 33000 | 16.5 | 9.5 | 8.5 | 31800 | 23200 | 72.96% | 2.04 | 24800 | R-410A
211398403 | 2.75 | No | No | LUXAIRE | HRCU-A-CB (Split System: Heat Pump with Remote Outdoor Unit-Air-Source) | Centrally-Ducted | HMH72B341 | XAHC48FXXN1+TXV | TM8E100C16MP11 | 33000 | 17 | 9.5 | 8.5 | 31800 | 23200 | 72.96% | 2.04 | 24800 | R-410A
211398728 | 2.78 | No | No | LUXAIRE | HRCU-A-CB (Split System: Heat Pump with Remote Outdoor Unit-Air-Source) | Centrally-Ducted | HMH72B341 | XAUC48FXXN1+TXV | TMLE100B12MP11 | 33400 | 17 | 9.5 | 8.5 | 32400 | 23800 | 73.46% | 2.06 | 25400 | R-410A
211398796 | 2.73 | No | No | LUXAIRE | HRCU-A-CB (Split System: Heat Pump with Remote Outdoor Unit-Air-Source) | Centrally-Ducted | HMH72B341 | XAHC48FXXN1+TXV | TM8E080C16MP11 | 32800 | 16.5 | 9.5 | 8.5 | 31600 | 23000 | 72.78% | 2.04 | 24800 | R-410A
211397624 | 2.83 | No | No | LUXAIRE | HRCU-A-CB (Split System: Heat Pump with Remote Outdoor Unit-Air-Source) | Centrally-Ducted | HMH72B341 | XAFD48FBCN1 | TM8V080C16MP12 | 34000 | 16.5 | 9 | 8.5 | 33000 | 24400 | 73.94% | 2.1 | 25800 | R-410A
212982169 | 2.55 | No | No | BRYANT HEATING AND COOLING SYSTEMS | HRCU-A-CB (Split System: Heat Pump with Remote Outdoor Unit-Air-Source) | Centrally-Ducted | 38MURAQ30AB3* | CAP**4321AL* | 83*SB36040M17*** | 30600 | 15.2 | 9 | 8.1 | 33200 | 26200 | 78.92% | 1.86 | 23200 | R-410A
215935536 | 2.83 | Yes | Yes | HEIL | HRCU-A-CB (Split System: Heat Pump with Remote Outdoor Unit-Air-Source) | Centrally-Ducted | H5H3V36*K*AAA* | EVD5X30M17A*+WALLCON | *96CTN0601714B* | 34000 | 20 | 11 | 8.1 | 38000 | 27200 | 71.58% | 2 | 30600 | R-454B
213771070 | 2.02 | Yes | No | COMFORTMAKER | HRCU-A-CB (Split System: Heat Pump with Remote Outdoor Unit-Air-Source) | Centrally-Ducted | CVH825GKA2* | EA*4X37L17A*+WALLCON | *95CSU0601716B* | 24200 | 16.5 | 10.5 | 8.1 | 21400 | 16700 | 78.04% | 2 | 20800 | R-410A
212984482 | 2.48 | No | No | BRYANT HEATING AND COOLING SYSTEMS | HRCU-A-CB (Split System: Heat Pump with Remote Outdoor Unit-Air-Source) | Centrally-Ducted | 38MURAQ30AB3* | CAP**4221AL* | 912SE48080M17*** | 29800 | 15.2 | 9 | 8.1 | 34000 | 27600 | 81.18% | 1.8 | 23400 | R-410A
215936224 | 2.95 | Yes | Yes | CARRIER | HRCU-A-CB (Split System: Heat Pump with Remote Outdoor Unit-Air-Source) | Centrally-Ducted | 27VNA336A*030* | CVAVA4224XMA*+UI | 59MN7C080C21**20 | 35400 | 21.5 | 12 | 8.5 | 38000 | 28400 | 74.74% | 2.04 | 32800 | R-454B
215936324 | 2.93 | Yes | Yes | CARRIER | HRCU-A-CB (Split System: Heat Pump with Remote Outdoor Unit-Air-Source) | Centrally-Ducted | 27VNA336A*030* | CVAVA4824XMA*+UI | 58TN*B110C21**20 | 35200 | 21.5 | 12 | 8.5 | 38000 | 28200 | 74.21% | 2.04 | 32400 | R-454B
214239758 | 2.65 | Yes | Yes | COMFORTMAKER | HRCU-A-CB (Split System: Heat Pump with Remote Outdoor Unit-Air-Source) | Centrally-Ducted | CVH837GKA** | EN(A,D,W)4X42L21**+WALLCON | *80CTL0902120B* | 31800 | 17 | 11 | 8.1 | 33000 | 24400 | 73.94% | 1.88 | 31200 | R-410A
214239928 | 2.7 | Yes | Yes | COMFORTMAKER | HRCU-A-CB (Split System: Heat Pump with Remote Outdoor Unit-Air-Source) | Centrally-Ducted | CVH837GKA** | EN(A,D,W)4X48L21**+WALLCON | *97CMN1002122B* | 32400 | 17 | 11.7 | 8.1 | 32600 | 24600 | 75.46% | 1.96 | 31400 | R-410A
211713269 | 2.55 | No | No | CARRIER | HRCU-A-CB (Split System: Heat Pump with Remote Outdoor Unit-Air-Source) | Centrally-Ducted | 38MURAQ30AB3* | CAP**4321AL* | 58S(B,C)*A090E17**14 | 30600 | 15.2 | 9 | 8.1 | 33200 | 26000 | 78.31% | 1.84 | 23200 | R-410A
215936089 | 2.85 | Yes | Yes | COMFORTMAKER | HRCU-A-CB (Split System: Heat Pump with Remote Outdoor Unit-Air-Source) | Centrally-Ducted | C5H3V36*K*AAA* | EVD5X42M21A*+WALLCON | *97CMN0801714B* | 34200 | 20.5 | 11.5 | 8.5 | 39000 | 28600 | 73.33% | 2.02 | 32600 | R-454B
215936139 | 2.87 | Yes | Yes | COMFORTMAKER | HRCU-A-CB (Split System: Heat Pump with Remote Outdoor Unit-Air-Source) | Centrally-Ducted | C5H3V36*K*AAA* | EVD5X42M21A*+WALLCON | *96CTN1002122B* | 34400 | 21 | 12 | 8.5 | 38500 | 28000 | 72.73% | 2.06 | 32000 | R-454B
215936339 | 2.93 | Yes | Yes | COMFORTMAKER | HRCU-A-CB (Split System: Heat Pump with Remote Outdoor Unit-Air-Source) | Centrally-Ducted | C5H3V36*K*AAA* | EVD5X48M24A*+WALLCON | *80CTL1352422B* | 35200 | 21.5 | 12 | 8.5 | 38000 | 28200 | 74.21% | 2.04 | 32400 | R-454B
215936389 | 2.92 | Yes | Yes | COMFORTMAKER | HRCU-A-CB (Split System: Heat Pump with Remote Outdoor Unit-Air-Source) | Centrally-Ducted | C5H3V36*K*AAA* | EVD5X48M24A*+WALLCON | *97CMN1002122B* | 35000 | 21.5 | 12 | 8.5 | 38000 | 28200 | 74.21% | 2.02 | 32400 | R-454B
215937559 | 3.79 | Yes | Yes | COMFORTMAKER | HRCU-A-CB (Split System: Heat Pump with Remote Outdoor Unit-Air-Source) | Centrally-Ducted | C5H3V48*K*AAA* | EVM5X60M24A*+WALLCON | *96CTN1002122B* | 45500 | 20.5 | 11.5 | 8.1 | 52500 | 38000 | 72.38% | 1.9 | 43500 | R-454B
215937909 | 3.75 | Yes | Yes | COMFORTMAKER | HRCU-A-CB (Split System: Heat Pump with Remote Outdoor Unit-Air-Source) | Centrally-Ducted | C5H3V48*K*AAA* | EVD5X48M24A*+WALLCON | *80CTL1352422B* | 45000 | 20.5 | 11.5 | 8.1 | 52000 | 38000 | 73.08% | 1.95 | 43000 | R-454B
214242887 | 2 | Yes | Yes | HEIL | HRCU-A-CB (Split System: Heat Pump with Remote Outdoor Unit-Air-Source) | Centrally-Ducted | HVH825GKA2* | END4X42L17**+WALLCON | *80CTL0901716B* | 24000 | 17 | 11.5 | 8.1 | 21400 | 16600 | 77.57% | 1.98 | 20600 | R-410A
214243017 | 1.97 | Yes | Yes | HEIL | HRCU-A-CB (Split System: Heat Pump with Remote Outdoor Unit-Air-Source) | Centrally-Ducted | HVH825GKA2* | EN(A,D,W)4X42L21**+WALLCON | *97CMN0601714B* | 23600 | 16 | 11 | 8.1 | 21600 | 16700 | 77.31% | 1.94 | 20800 | R-410A
214243037 | 1.98 | Yes | Yes | HEIL | HRCU-A-CB (Split System: Heat Pump with Remote Outdoor Unit-Air-Source) | Centrally-Ducted | HVH825GKA2* | EN(A,D,W)4X42L21**+WALLCON | *97CMN1002122B* | 23800 | 16.5 | 11 | 8.1 | 21400 | 16600 | 77.57% | 1.96 | 20600 | R-410A
211242810 | 2.05 | Yes | Yes | AIRQUEST | HRCU-A-CB (Split System: Heat Pump with Remote Outdoor Unit-Air-Source) | Centrally-Ducted | DLCURAH24ABK | EA*4X37L17A* | *96VSN0801716A* | 24600 | 16.5 | 10 | 8.5 | 25600 | 21400 | 83.59% | 1.8 | 18900 | R-410A
213297197 | 2.77 | Yes | Yes | JOHNSON CONTROLS | HRCU-A-CB (Split System: Heat Pump with Remote Outdoor Unit-Air-Source) | Centrally-Ducted | HMH72B341 | XAFB30CXXN1+TXV | Z8ES040A12LMPS1 | 33200 | 18 | 10 | 8.5 | 33000 | 23400 | 70.91% | 2.06 | 26600 | R-410A
213297322 | 2.77 | No | No | JOHNSON CONTROLS | HRCU-A-CB (Split System: Heat Pump with Remote Outdoor Unit-Air-Source) | Centrally-Ducted | HMH72B341 | XAFC30CXXN1+TXV | Z8ET080B12LMPS1 | 33200 | 18.5 | 9.5 | 8.5 | 33000 | 23400 | 70.91% | 2.04 | 26400 | R-410A
213076252 | 3.03 | Yes | Yes | CARRIER | HRCU-A-CB (Split System: Heat Pump with Remote Outdoor Unit-Air-Source) | Centrally-Ducted | 38MURAQ36AB3* | CAP**3721AL* | 59SU5B100M21**22 | 36400 | 16.5 | 10 | 8.5 | 38000 | 34800 | 91.58% | 2.06 | 29000 | R-410A
213076461 | 2.95 | Yes | No | CARRIER | HRCU-A-CB (Split System: Heat Pump with Remote Outdoor Unit-Air-Source) | Centrally-Ducted | 38MURAQ36AB3* | CNPV*4217AL* | 58TP*B070V14**12 | 35400 | 16 | 10 | 8.1 | 38500 | 35000 | 90.91% | 1.94 | 29400 | R-410A
211243579 | 2.08 | Yes | Yes | COMFORTMAKER | HRCU-A-CB (Split System: Heat Pump with Remote Outdoor Unit-Air-Source) | Centrally-Ducted | DLCURAH24ABK | EA*4X37L21A* | *92ESN0801716A* | 25000 | 17.5 | 10.5 | 8.5 | 25600 | 20800 | 81.25% | 1.76 | 18700 | R-410A
211243702 | 1.98 | Yes | Yes | COMFORTMAKER | HRCU-A-CB (Split System: Heat Pump with Remote Outdoor Unit-Air-Source) | Centrally-Ducted | DLCURAH24ABK | EN(A,D)4X24L14** | *80VSL0451412A* | 23800 | 16 | 10 | 8.5 | 26800 | 23200 | 86.57% | 1.9 | 19500 | R-410A
215677352 | 4.71 | No | No | TEMPSTAR | HRCU-A-CB (Split System: Heat Pump with Remote Outdoor Unit-Air-Source) | Centrally-Ducted | T5H0V60*K*AAA* | EVD5X60M21A*+WALLCON | *80CTL0702120B* | 56500 | 18 | 9 | 9 | 64000 | 45000 | 70.31% | 2.06 | 56500 | R-454B
215677522 | 4.71 | No | No | TEMPSTAR | HRCU-A-CB (Split System: Heat Pump with Remote Outdoor Unit-Air-Source) | Centrally-Ducted | T5H0V60*K*AAA* | EVD5X60M24A*+WALLCON | *97CMN0802120B* | 56500 | 18 | 9 | 9 | 63500 | 44500 | 70.08% | 2.08 | 56000 | R-454B
211206966 | 3.63 | Yes | Yes | LUXAIRE | HRCU-A-CB (Split System: Heat Pump with Remote Outdoor Unit-Air-Source) | Centrally-Ducted | HL20B4821 | XAMC48HE3N1+CC | TPLC100C20MP13 | 43500 | 19 | 12 | 9 | 44500 | 36200 | 81.35% | 2.14 | 41500 | R-410A
211206999 | 3.63 | Yes | Yes | LUXAIRE | HRCU-A-CB (Split System: Heat Pump with Remote Outdoor Unit-Air-Source) | Centrally-Ducted | HL20B4821 | XAMC48HE3N1+CC | TPLC100C16MP13 | 43500 | 19 | 12 | 9 | 44500 | 36200 | 81.35% | 2.14 | 41500 | R-410A
210473072 | 1.97 | Yes | Yes | CARRIER | HRCU-A-CB (Split System: Heat Pump with Remote Outdoor Unit-Air-Source) | Centrally-Ducted | 25VNA825A*032* | CAP**4224AL*+UI | 59MN7B060C21**20 | 23600 | 16.5 | 11 | 8.1 | 21400 | 16700 | 78.04% | 1.96 | 20800 | R-410A
210473105 | 2.03 | Yes | Yes | CARRIER | HRCU-A-CB (Split System: Heat Pump with Remote Outdoor Unit-Air-Source) | Centrally-Ducted | 25VNA825A*032* | CAP**4321AL*+UI | 59CU5A100C21**22 | 24400 | 17 | 11 | 8.5 | 21200 | 16600 | 78.3% | 2.04 | 20600 | R-410A
210473204 | 2.03 | Yes | Yes | CARRIER | HRCU-A-CB (Split System: Heat Pump with Remote Outdoor Unit-Air-Source) | Centrally-Ducted | 25VNA825A*032* | CAP**4321AL*+UI | 59MN7B080C17**14 | 24400 | 16.5 | 11 | 8.1 | 21200 | 16700 | 78.77% | 2.02 | 20600 | R-410A
210473237 | 2.05 | Yes | Yes | CARRIER | HRCU-A-CB (Split System: Heat Pump with Remote Outdoor Unit-Air-Source) | Centrally-Ducted | 25VNA825A*032* | CAP**4321AL*+UI | 58TN*A090C17**16 | 24600 | 17.5 | 11.7 | 8.5 | 21000 | 16500 | 78.57% | 2.04 | 20400 | R-410A
215935959 | 2.87 | Yes | Yes | COMFORTMAKER | HRCU-A-CB (Split System: Heat Pump with Remote Outdoor Unit-Air-Source) | Centrally-Ducted | C5H3V36*K*AAA* | EVD5X42M21A*+WALLCON | *80CSU0601716A* | 34400 | 21 | 11.7 | 8.5 | 38500 | 28200 | 73.25% | 2.04 | 32000 | R-454B
210471298 | 2.75 | Yes | Yes | CARRIER | HRCU-A-CB (Split System: Heat Pump with Remote Outdoor Unit-Air-Source) | Centrally-Ducted | 25VNA837A*031* | CSPH*6012AL*+UI | 58TN*A090C17**16 | 33000 | 17.5 | 11.5 | 8.1 | 32200 | 24800 | 77.02% | 2.02 | 31200 | R-410A
210473039 | 1.98 | Yes | Yes | CARRIER | HRCU-A-CB (Split System: Heat Pump with Remote Outdoor Unit-Air-Source) | Centrally-Ducted | 25VNA825A*032* | CAP**4224AL*+UI | 59MN7B100C21**22 | 23800 | 16.5 | 11 | 8.1 | 21400 | 16600 | 77.57% | 1.96 | 20600 | R-410A
211397231 | 2.8 | No | No | LUXAIRE | HRCU-A-CB (Split System: Heat Pump with Remote Outdoor Unit-Air-Source) | Centrally-Ducted | HMH72B341 | XAHD48FXXN1+TXV | TMLV100C16MP12 | 33600 | 16 | 9 | 8.5 | 32400 | 23800 | 73.46% | 2.06 | 25200 | R-410A
211397406 | 2.8 | No | No | LUXAIRE | HRCU-A-CB (Split System: Heat Pump with Remote Outdoor Unit-Air-Source) | Centrally-Ducted | HMH72B341 | XAHC48FXXN1+TXV | TPLC080C16MP13 | 33600 | 16.5 | 9 | 8.5 | 32400 | 23800 | 73.46% | 2.06 | 25400 | R-410A
211397510 | 2.8 | No | No | LUXAIRE | HRCU-A-CB (Split System: Heat Pump with Remote Outdoor Unit-Air-Source) | Centrally-Ducted | HMH72B341 | XAHC48FBCN1 | LPLC080C16MP13 | 33600 | 16.5 | 9 | 8.5 | 32400 | 23800 | 73.46% | 2.06 | 25400 | R-410A
211397567 | 2.83 | No | No | LUXAIRE | HRCU-A-CB (Split System: Heat Pump with Remote Outdoor Unit-Air-Source) | Centrally-Ducted | HMH72B341 | XAFD48FXXN1+TXV | TPLC080C16MP13 | 34000 | 16.5 | 9 | 8.5 | 33000 | 24400 | 73.94% | 2.1 | 25800 | R-410A
211397735 | 2.83 | No | No | LUXAIRE | HRCU-A-CB (Split System: Heat Pump with Remote Outdoor Unit-Air-Source) | Centrally-Ducted | HMH72B341 | XAFC48FXXN1+TXV | TPLC080C16MP13 | 34000 | 16.5 | 9 | 8.5 | 33200 | 24400 | 73.49% | 2.1 | 25800 | R-410A
211395954 | 2.73 | No | No | LUXAIRE | HRCU-A-CB (Split System: Heat Pump with Remote Outdoor Unit-Air-Source) | Centrally-Ducted | HMH72B341 | XAHC48FXXN1+TXV | TM9E100C16MP12 | 32800 | 16.5 | 9 | 8.5 | 31800 | 23200 | 72.96% | 2.02 | 24800 | R-410A
210470550 | 2.77 | Yes | Yes | CARRIER | HRCU-A-CB (Split System: Heat Pump with Remote Outdoor Unit-Air-Source) | Centrally-Ducted | 25VNA837A*031* | CAP**6124AL*+UI | 58TN*A090C21**20 | 33200 | 18 | 12 | 8.5 | 32000 | 24800 | 77.5% | 2 | 31200 | R-410A
210470627 | 2.77 | Yes | Yes | CARRIER | HRCU-A-CB (Split System: Heat Pump with Remote Outdoor Unit-Air-Source) | Centrally-Ducted | 25VNA837A*031* | CAP**6124AL*+UI | 59TN6B100C21**22 | 33200 | 18 | 12 | 8.5 | 32000 | 24800 | 77.5% | 2 | 31200 | R-410A
210470843 | 2.7 | Yes | Yes | CARRIER | HRCU-A-CB (Split System: Heat Pump with Remote Outdoor Unit-Air-Source) | Centrally-Ducted | 25VNA837A*031* | CNPV*4824AL*+UI | 59CU5A100C21**22 | 32400 | 17.5 | 11.7 | 8.1 | 32800 | 24600 | 75% | 1.98 | 31400 | R-410A
216819020 | 1.75 | Yes | No | RHEEM | HRCU-A-CB (Split System: Heat Pump with Remote Outdoor Unit-Air-Source) | Centrally-Ducted | RD18AY24AJVC | RCFY2417MTANM | R801V0503A14DZ | 21000 | 18 | 10 | 8.1 | 20800 | 17000 | 81.73% | 1.9 | 18100 | R-454B
216891269 | 2.72 | Yes | Yes | RHEEM | HRCU-A-CB (Split System: Heat Pump with Remote Outdoor Unit-Air-Source) | Centrally-Ducted | RD18AY36AJVC | RCFY3621MTANM | R97MV1005A21DH | 32600 | 19 | 12 | 10 | 32600 | 27800 | 85.28% | 2.1 | 29400 | R-454B
216891302 | 2.68 | Yes | Yes | RHEEM | HRCU-A-CB (Split System: Heat Pump with Remote Outdoor Unit-Air-Source) | Centrally-Ducted | RD18AY36AJVC | RCFY3621MTANM | R921V0603A17M4 | 32200 | 18 | 12 | 10 | 32200 | 28000 | 86.96% | 2.1 | 29600 | R-454B
215936036 | 2.85 | Yes | Yes | HEIL | HRCU-A-CB (Split System: Heat Pump with Remote Outdoor Unit-Air-Source) | Centrally-Ducted | H5H3V36*K*AAA* | EVD5X42M21A*+WALLCON | *95CSU0601716B* | 34200 | 20.5 | 11.5 | 8.5 | 39000 | 28600 | 73.33% | 2.04 | 32600 | R-454B
215936256 | 2.97 | Yes | Yes | HEIL | HRCU-A-CB (Split System: Heat Pump with Remote Outdoor Unit-Air-Source) | Centrally-Ducted | H5H3V36*K*AAA* | EVD5X42M24A*+WALLCON | *96CTN1002122B* | 35600 | 22 | 12.5 | 8.5 | 38000 | 28400 | 74.74% | 2.04 | 32800 | R-454B
215936606 | 2.97 | Yes | Yes | HEIL | HRCU-A-CB (Split System: Heat Pump with Remote Outdoor Unit-Air-Source) | Centrally-Ducted | H5H3V36*K*AAA* | EVD5X60M21A*+WALLCON | *80CTL0702120B* | 35600 | 21.5 | 12 | 8.5 | 38000 | 28600 | 75.26% | 2.04 | 32800 | R-454B
215936656 | 2.97 | Yes | Yes | HEIL | HRCU-A-CB (Split System: Heat Pump with Remote Outdoor Unit-Air-Source) | Centrally-Ducted | H5H3V36*K*AAA* | EVD5X60M21A*+WALLCON | *95CSU0802120B* | 35600 | 21.5 | 12 | 8.5 | 38000 | 28600 | 75.26% | 2.04 | 32800 | R-454B
215935986 | 2.85 | Yes | Yes | HEIL | HRCU-A-CB (Split System: Heat Pump with Remote Outdoor Unit-Air-Source) | Centrally-Ducted | H5H3V36*K*AAA* | EVD5X42M21A*+WALLCON | *80CTL0701716B* | 34200 | 20.5 | 11.5 | 8.5 | 39000 | 28400 | 72.82% | 2.02 | 32400 | R-454B
215936906 | 2.97 | Yes | Yes | HEIL | HRCU-A-CB (Split System: Heat Pump with Remote Outdoor Unit-Air-Source) | Centrally-Ducted | H5H3V36*K*AAA* | EVD5X61M21A*+WALLCON | *97CMN0801714B* | 35600 | 21.5 | 12 | 8.5 | 38000 | 28800 | 75.79% | 2.04 | 33000 | R-454B
215935586 | 2.87 | Yes | Yes | HEIL | HRCU-A-CB (Split System: Heat Pump with Remote Outdoor Unit-Air-Source) | Centrally-Ducted | H5H3V36*K*AAA* | EVD5X36M21A*+WALLCON | *80CSU0401712A* | 34400 | 21 | 11.7 | 8.5 | 38500 | 28400 | 73.77% | 2.04 | 32400 | R-454B
214242507 | 1.93 | Yes | No | HEIL | HRCU-A-CB (Split System: Heat Pump with Remote Outdoor Unit-Air-Source) | Centrally-Ducted | HVH825GKA2* | EN(A,D)4X24L17**+WALLCON | *96CTN0801714B* | 23200 | 16 | 10.5 | 8.1 | 22000 | 16900 | 76.82% | 1.92 | 21200 | R-410A
214238945 | 2.62 | Yes | Yes | HEIL | HRCU-A-CB (Split System: Heat Pump with Remote Outdoor Unit-Air-Source) | Centrally-Ducted | HVH837GKA2* | EN(A,D)4X36L21**+WALLCON | *96CTN1002122B* | 31400 | 16.5 | 11 | 8.1 | 33000 | 24000 | 72.73% | 1.82 | 31000 | R-410A
214239295 | 2.7 | Yes | Yes | HEIL | HRCU-A-CB (Split System: Heat Pump with Remote Outdoor Unit-Air-Source) | Centrally-Ducted | HVH837GKA2* | EN(A,D)4X48L24**+WALLCON | *80CTL1102120B* | 32400 | 17 | 11.5 | 8.1 | 32600 | 24600 | 75.46% | 1.96 | 31400 | R-410A
214239395 | 2.73 | Yes | Yes | HEIL | HRCU-A-CB (Split System: Heat Pump with Remote Outdoor Unit-Air-Source) | Centrally-Ducted | HVH837GKA2* | EN(A,D,W)4X60L24**+WALLCON | *97CMN1202422B* | 32800 | 17.5 | 11.7 | 8.1 | 32200 | 24600 | 76.4% | 1.96 | 31200 | R-410A
214239415 | 2.73 | Yes | Yes | HEIL | HRCU-A-CB (Split System: Heat Pump with Remote Outdoor Unit-Air-Source) | Centrally-Ducted | HVH837GKA2* | EN(A,D,W)4X60L24**+WALLCON | *96CTN1202422B* | 32800 | 17.5 | 11.7 | 8.1 | 32200 | 24600 | 76.4% | 1.96 | 31200 | R-410A
214243207 | 2.02 | Yes | Yes | HEIL | HRCU-A-CB (Split System: Heat Pump with Remote Outdoor Unit-Air-Source) | Centrally-Ducted | HVH825GKA2* | EN(A,D)4X48L24**+WALLCON | *80CTL1102120B* | 24200 | 17 | 11.5 | 8.1 | 21200 | 16600 | 78.3% | 2.02 | 20600 | R-410A
214398024 | 4.46 | Yes | Yes | FRASER-JOHNSTON | HRCU-A-CB (Split System: Heat Pump with Remote Outdoor Unit-Air-Source) | Centrally-Ducted | HH860E2S11 | CTM60C5CHS1 | TM8E080C20MP11 | 53500 | 19 | 11 | 8.5 | 54000 | 39000 | 72.22% | 2 | 37400 | R-454B
214398258 | 3.71 | Yes | Yes | FRASER-JOHNSTON | HRCU-A-CB (Split System: Heat Pump with Remote Outdoor Unit-Air-Source) | Centrally-Ducted | HH860E2S11 | CTF60C5CGS1 | TM8V120C20MP12 | 44500 | 18 | 11 | 9 | 45000 | 33800 | 75.11% | 2 | 33600 | R-454B
214398317 | 3.63 | Yes | Yes | FRASER-JOHNSTON | HRCU-A-CB (Split System: Heat Pump with Remote Outdoor Unit-Air-Source) | Centrally-Ducted | HH860E2S11 | CTM60C5CGS1 | TP9C100C16MP13 | 43500 | 18 | 11.7 | 9 | 44000 | 33200 | 75.45% | 2 | 32200 | R-454B
214398406 | 4.42 | Yes | Yes | FRASER-JOHNSTON | HRCU-A-CB (Split System: Heat Pump with Remote Outdoor Unit-Air-Source) | Centrally-Ducted | HH860E2S11 | CTM60C5CHS1 | TL9E100C20UH11 | 53000 | 19 | 11.7 | 8.5 | 53500 | 38500 | 71.96% | 2 | 36800 | R-454B
214397481 | 3.67 | Yes | Yes | FRASER-JOHNSTON | HRCU-A-CB (Split System: Heat Pump with Remote Outdoor Unit-Air-Source) | Centrally-Ducted | HH860E2S11 | CTM60C5CGS1 | TP9C100C20MP13 | 44000 | 18 | 11.7 | 9 | 44500 | 33600 | 75.51% | 2 | 32800 | R-454B
210472808 | 1.97 | Yes | No | CARRIER | HRCU-A-CB (Split System: Heat Pump with Remote Outdoor Unit-Air-Source) | Centrally-Ducted | 25VNA825A*032* | CAP**4221AL*+UI | 59CU5A060C17**16 | 23600 | 16.5 | 10.5 | 8.1 | 21400 | 16700 | 78.04% | 1.94 | 20800 | R-410A
210472874 | 1.97 | Yes | No | CARRIER | HRCU-A-CB (Split System: Heat Pump with Remote Outdoor Unit-Air-Source) | Centrally-Ducted | 25VNA825A*032* | CAP**4221AL*+UI | 58TN*A045C17**12 | 23600 | 16.5 | 10.5 | 8.1 | 21600 | 16800 | 77.78% | 1.94 | 20800 | R-410A
211206861 | 2.75 | Yes | Yes | LUXAIRE | HRCU-A-CB (Split System: Heat Pump with Remote Outdoor Unit-Air-Source) | Centrally-Ducted | HL20B3621 | XAMC36DE2N1+CC | TP9C100C16MP13 | 33000 | 18 | 12 | 8.5 | 34000 | 29200 | 85.88% | 1.96 | 34400 | R-410A
211206868 | 2.75 | Yes | Yes | LUXAIRE | HRCU-A-CB (Split System: Heat Pump with Remote Outdoor Unit-Air-Source) | Centrally-Ducted | HL20B3621 | XAMC36DE2N1+CC | TM9V080C16MP12 | 33000 | 18 | 12 | 8.5 | 34200 | 29200 | 85.38% | 1.96 | 34400 | R-410A
210473358 | 2 | Yes | Yes | CARRIER | HRCU-A-CB (Split System: Heat Pump with Remote Outdoor Unit-Air-Source) | Centrally-Ducted | 25VNA825A*032* | CAP**4821AL*+UI | 59TN6B080C17**14 | 24000 | 16.5 | 11 | 8.1 | 21000 | 16600 | 79.05% | 2 | 20400 | R-410A
210473424 | 2 | Yes | Yes | CARRIER | HRCU-A-CB (Split System: Heat Pump with Remote Outdoor Unit-Air-Source) | Centrally-Ducted | 25VNA825A*032* | CAP**4821AL*+UI | 59MN7B060C21**20 | 24000 | 16.5 | 11 | 8.1 | 21000 | 16600 | 79.05% | 2 | 20600 | R-410A
210471111 | 2.75 | Yes | Yes | CARRIER | HRCU-A-CB (Split System: Heat Pump with Remote Outdoor Unit-Air-Source) | Centrally-Ducted | 25VNA837A*031* | CSPH*6012AL*+UI | 59CU5A080C21**20 | 33000 | 17 | 11.5 | 8.1 | 32200 | 24800 | 77.02% | 2.02 | 31200 | R-410A
216737216 | 1.87 | Yes | No | DAY & NIGHT | HRCU-A-CB (Split System: Heat Pump with Remote Outdoor Unit-Air-Source) | Centrally-Ducted | D5CUHAH24AAK | ESH5X30M12A* | *80MSU0401712A* | 22400 | 16 | 10.5 | 8.1 | 21000 | 18800 | 89.52% | 1.85 | 17600 | R-454B
216732813 | 1.83 | Yes | Yes | HEIL | HRCU-A-CB (Split System: Heat Pump with Remote Outdoor Unit-Air-Source) | Centrally-Ducted | D5CUHAH24AAK | EA*5X24M17A* | *80VTL0451412B* | 22000 | 16 | 10.5 | 8.5 | 21000 | 19100 | 90.95% | 1.96 | 17900 | R-454B
212985838 | 1.93 | Yes | Yes | COMFORTMAKER | HRCU-A-CB (Split System: Heat Pump with Remote Outdoor Unit-Air-Source) | Centrally-Ducted | DLCURAH24ABK | EN(A,D)4X24L17** | *96MSN0261410A* | 23200 | 16 | 10 | 8.5 | 27000 | 25200 | 93.33% | 2.08 | 19500 | R-410A
214398292 | 3.75 | Yes | Yes | FRASER-JOHNSTON | HRCU-A-CB (Split System: Heat Pump with Remote Outdoor Unit-Air-Source) | Centrally-Ducted | HH860E2S11 | CTF60C5CGS1+JME16C2SN1 |  | 45000 | 19 | 12 | 9 | 45000 | 33000 | 73.33% | 2 | 32200 | R-454B
212974322 | 2.07 | Yes | Yes | CARRIER | HRCU-A-CB (Split System: Heat Pump with Remote Outdoor Unit-Air-Source) | Centrally-Ducted | 38MURAQ24AB3* | CAP**3721AL* | 59SP6B100V21**20 | 24800 | 17.5 | 10.5 | 8.5 | 25600 | 21200 | 82.81% | 1.8 | 18900 | R-410A
214242187 | 1.98 | Yes | Yes | HEIL | HRCU-A-CB (Split System: Heat Pump with Remote Outdoor Unit-Air-Source) | Centrally-Ducted | HVH825GKA3* | EN(A,D,W)4X42L21**+WALLCON | *96CTN0801714B* | 23800 | 16.5 | 11 | 8.1 | 21400 | 16700 | 78.04% | 1.94 | 20800 | R-410A
214398324 | 3.75 | Yes | Yes | FRASER-JOHNSTON | HRCU-A-CB (Split System: Heat Pump with Remote Outdoor Unit-Air-Source) | Centrally-Ducted | HH860E2S11 | CTM60D5CGS1+JMVT20DC2N1 |  | 45000 | 18 | 12 | 9 | 44500 | 33400 | 75.06% | 2 | 33200 | R-454B
214397488 | 3.67 | Yes | Yes | FRASER-JOHNSTON | HRCU-A-CB (Split System: Heat Pump with Remote Outdoor Unit-Air-Source) | Centrally-Ducted | HH860E2S11 | CTF60C5CGS1 | TL8E080C16UH11 | 44000 | 18 | 11.7 | 9 | 44500 | 33600 | 75.51% | 2 | 32800 | R-454B
214397856 | 3.83 | Yes | Yes | FRASER-JOHNSTON | HRCU-A-CB (Split System: Heat Pump with Remote Outdoor Unit-Air-Source) | Centrally-Ducted | HH860E2S11 | CTF60D5CGS1+JMC20D2SN1 |  | 46000 | 19 | 12 | 9.5 | 46000 | 34000 | 73.91% | 2 | 34600 | R-454B
214397915 | 3.63 | Yes | Yes | FRASER-JOHNSTON | HRCU-A-CB (Split System: Heat Pump with Remote Outdoor Unit-Air-Source) | Centrally-Ducted | HH860E2S11 | CTM60D5CGS1 | TM9Y120D20MP11 | 43500 | 18 | 11.7 | 9 | 44000 | 33400 | 75.91% | 2 | 32400 | R-454B
214243087 | 2 | Yes | Yes | HEIL | HRCU-A-CB (Split System: Heat Pump with Remote Outdoor Unit-Air-Source) | Centrally-Ducted | HVH825GKA2* | EN(A,D,W)4X48L21**+WALLCON | *80CTL0701716B* | 24000 | 17 | 11 | 8.1 | 21400 | 16600 | 77.57% | 2 | 20600 | R-410A
214242417 | 1.93 | Yes | No | HEIL | HRCU-A-CB (Split System: Heat Pump with Remote Outdoor Unit-Air-Source) | Centrally-Ducted | HVH825GKA2* | EN(A,D)4X24L17**+WALLCON | *80CTL0451712B* | 23200 | 15.5 | 10.5 | 8.1 | 22200 | 17000 | 76.58% | 1.92 | 21200 | R-410A
214243137 | 2 | Yes | Yes | HEIL | HRCU-A-CB (Split System: Heat Pump with Remote Outdoor Unit-Air-Source) | Centrally-Ducted | HVH825GKA2* | EN(A,D,W)4X48L21**+WALLCON | *97CMN0601714B* | 24000 | 16.5 | 11 | 8.1 | 21400 | 16700 | 78.04% | 2 | 20600 | R-410A
213607811 | 4.58 | No | No | BRYANT HEATING AND COOLING SYSTEMS | HRCU-A-CB (Split System: Heat Pump with Remote Outdoor Unit-Air-Source) | Centrally-Ducted | 38MURAQ60AB3* | FT4BNBD60L* |  | 55000 | 15.2 | 8.5 | 8.1 | 52500 | 48000 | 91.43% | 1.84 | 37400 | R-410A
213607813 | 4.58 | No | No | BRYANT HEATING AND COOLING SYSTEMS | HRCU-A-CB (Split System: Heat Pump with Remote Outdoor Unit-Air-Source) | Centrally-Ducted | 38MURAQ60AB3* | PF4TNBD60L* |  | 55000 | 15.2 | 8.5 | 8.1 | 52500 | 48000 | 91.43% | 1.84 | 37400 | R-410A
214239125 | 2.65 | Yes | Yes | HEIL | HRCU-A-CB (Split System: Heat Pump with Remote Outdoor Unit-Air-Source) | Centrally-Ducted | HVH837GKA2* | EN(A,D,W)4X42L21**+WALLCON | *97CMN1002122B* | 31800 | 16.5 | 11 | 8.1 | 33000 | 24400 | 73.94% | 1.88 | 31200 | R-410A
214239175 | 2.68 | Yes | Yes | HEIL | HRCU-A-CB (Split System: Heat Pump with Remote Outdoor Unit-Air-Source) | Centrally-Ducted | HVH837GKA2* | EN(A,D,W)4X48L21**+WALLCON | *80CTL0701716B* | 32200 | 17 | 11.5 | 8.1 | 32800 | 24800 | 75.61% | 1.94 | 31600 | R-410A
210470594 | 2.77 | Yes | Yes | CARRIER | HRCU-A-CB (Split System: Heat Pump with Remote Outdoor Unit-Air-Source) | Centrally-Ducted | 25VNA837A*031* | CAP**6124AL*+UI | 59MN7B100C21**22 | 33200 | 18 | 12 | 8.5 | 32000 | 24800 | 77.5% | 2 | 31200 | R-410A
210471210 | 2.75 | Yes | Yes | CARRIER | HRCU-A-CB (Split System: Heat Pump with Remote Outdoor Unit-Air-Source) | Centrally-Ducted | 25VNA837A*031* | CSPH*6012AL*+UI | 59TN6B120C24**22 | 33000 | 17 | 11.5 | 8.1 | 32200 | 24800 | 77.02% | 2.02 | 31200 | R-410A
210471177 | 2.75 | Yes | Yes | CARRIER | HRCU-A-CB (Split System: Heat Pump with Remote Outdoor Unit-Air-Source) | Centrally-Ducted | 25VNA837A*031* | CSPH*6012AL*+UI | 58TN*A090C21**20 | 33000 | 17 | 11.5 | 8.1 | 32200 | 25000 | 77.64% | 2 | 31400 | R-410A
210474069 | 2.02 | Yes | Yes | CARRIER | HRCU-A-CB (Split System: Heat Pump with Remote Outdoor Unit-Air-Source) | Centrally-Ducted | 25VNA825A*032* | CNPV*4824AL*+UI | 59CU5A100C21**22 | 24200 | 17 | 11.5 | 8.1 | 21200 | 16600 | 78.3% | 2.02 | 20600 | R-410A
210474135 | 2.02 | Yes | Yes | CARRIER | HRCU-A-CB (Split System: Heat Pump with Remote Outdoor Unit-Air-Source) | Centrally-Ducted | 25VNA825A*032* | CNPV*4824AL*+UI | 59TN6B100C21**22 | 24200 | 17 | 11.5 | 8.1 | 21400 | 16600 | 77.57% | 2.02 | 20600 | R-410A
213080831 | 3.05 | Yes | Yes | HEIL | HRCU-A-CB (Split System: Heat Pump with Remote Outdoor Unit-Air-Source) | Centrally-Ducted | DLCURAH36ABK | EA*4X43L21A* | *95MSU0802120A* | 36600 | 16 | 10 | 8.5 | 38500 | 35000 | 90.91% | 2.08 | 29200 | R-410A
211206913 | 4.33 | Yes | Yes | LUXAIRE | HRCU-A-CB (Split System: Heat Pump with Remote Outdoor Unit-Air-Source) | Centrally-Ducted | HL20B6021 | XAMC60HE4N1+CC | LP9C100C20MP13 | 52000 | 18 | 11 | 8.5 | 55000 | 42000 | 76.36% | 2.16 | 47000 | R-410A
214398732 | 3.67 | Yes | Yes | JOHNSON CONTROLS | HRCU-A-CB (Split System: Heat Pump with Remote Outdoor Unit-Air-Source) | Centrally-Ducted | HH860E2S11 | CTM60D5CGS1 | TP9C120D20MP13 | 44000 | 18 | 11.7 | 9 | 44000 | 33400 | 75.91% | 2 | 32400 | R-454B
214397471 | 3.71 | Yes | Yes | FRASER-JOHNSTON | HRCU-A-CB (Split System: Heat Pump with Remote Outdoor Unit-Air-Source) | Centrally-Ducted | HH860E2S11 | CTF60C5CGS1 | TMLE120C20MP11 | 44500 | 17 | 11.7 | 9 | 45000 | 33600 | 74.67% | 2 | 33200 | R-454B
211242868 | 2.02 | Yes | Yes | AIRQUEST | HRCU-A-CB (Split System: Heat Pump with Remote Outdoor Unit-Air-Source) | Centrally-Ducted | DLCURAH24ABK | EA*4X37L17A* | *80VSL0701716A* | 24200 | 16.5 | 10 | 8.5 | 25400 | 21800 | 85.83% | 1.82 | 18800 | R-410A
211243368 | 2.08 | Yes | Yes | AIRQUEST | HRCU-A-CB (Split System: Heat Pump with Remote Outdoor Unit-Air-Source) | Centrally-Ducted | DLCURAH24ABK | EA*4X37L21A* | *95ESU0601716A* | 25000 | 17 | 10.5 | 8.5 | 25600 | 20800 | 81.25% | 1.76 | 18700 | R-410A
211243902 | 1.93 | Yes | Yes | AIRQUEST | HRCU-A-CB (Split System: Heat Pump with Remote Outdoor Unit-Air-Source) | Centrally-Ducted | DLCURAH24ABK | EN(A,D)4X24L17** | *95ESU0401712A* | 23200 | 16.5 | 10 | 8.5 | 26400 | 24400 | 92.42% | 2.04 | 19300 | R-410A
211244247 | 1.95 | Yes | Yes | AIRQUEST | HRCU-A-CB (Split System: Heat Pump with Remote Outdoor Unit-Air-Source) | Centrally-Ducted | DLCURAH24ABK | EN(A,D)4X24L17** | OMV098J12* | 23400 | 16 | 10 | 8.5 | 26600 | 24000 | 90.23% | 1.98 | 19400 | R-410A
213778960 | 2.72 | Yes | Yes | COMFORTMAKER | HRCU-A-CB (Split System: Heat Pump with Remote Outdoor Unit-Air-Source) | Centrally-Ducted | CVH837GKA** | EA*4X37L21A*+WALLCON | *80CTL0901716B* | 32600 | 17 | 11 | 8.5 | 32800 | 25000 | 76.22% | 1.98 | 31800 | R-410A
213779210 | 2.65 | Yes | Yes | COMFORTMAKER | HRCU-A-CB (Split System: Heat Pump with Remote Outdoor Unit-Air-Source) | Centrally-Ducted | CVH837GKA** | EA*4X42L24A*+WALLCON | *97CMN1002122B* | 31800 | 17 | 11 | 8.1 | 33000 | 24200 | 73.33% | 1.88 | 31200 | R-410A
213779360 | 2.75 | Yes | Yes | COMFORTMAKER | HRCU-A-CB (Split System: Heat Pump with Remote Outdoor Unit-Air-Source) | Centrally-Ducted | CVH837GKA** | EA*4X43L21A*+WALLCON | *96CTN1002122B* | 33000 | 17 | 11.5 | 8.5 | 32600 | 25000 | 76.69% | 1.98 | 31600 | R-410A
215935956 | 2.87 | Yes | Yes | HEIL | HRCU-A-CB (Split System: Heat Pump with Remote Outdoor Unit-Air-Source) | Centrally-Ducted | H5H3V36*K*AAA* | EVD5X42M21A*+WALLCON | *80CSU0601716A* | 34400 | 21 | 11.7 | 8.5 | 38500 | 28200 | 73.25% | 2.04 | 32000 | R-454B
216732547 | 1.82 | Yes | Yes | HEIL | HRCU-A-CB (Split System: Heat Pump with Remote Outdoor Unit-Air-Source) | Centrally-Ducted | D5CUHAH24AAK | EA*5X24M14A* | *80VTL0451412B* | 21800 | 16 | 10.5 | 8.5 | 21000 | 19100 | 90.95% | 1.98 | 17900 | R-454B
215934177 | 3.71 | Yes | Yes | AIRQUEST | HRCU-A-CB (Split System: Heat Pump with Remote Outdoor Unit-Air-Source) | Centrally-Ducted | H5H3V48*K*AAA* | EA*5X61M21A*+WALLCON | *80CTL0901716B* | 44500 | 21 | 11.5 | 9.5 | 48500 | 36000 | 74.23% | 2 | 38500 | R-454B
211207008 | 1.88 | Yes | Yes | YORK | HRCU-A-CB (Split System: Heat Pump with Remote Outdoor Unit-Air-Source) | Centrally-Ducted | YZV24B21 | XAMB24DE1N1+CC | TP9C060B12MP13 | 22600 | 17 | 12 | 8.5 | 23800 | 18500 | 77.73% | 1.92 | 23200 | R-410A
215933727 | 2.83 | Yes | Yes | AIRQUEST | HRCU-A-CB (Split System: Heat Pump with Remote Outdoor Unit-Air-Source) | Centrally-Ducted | H5H3V36*K*AAA* | ESH5X60M12A*+WALLCON | *80CSU0601716A* | 34000 | 19.5 | 11.7 | 9 | 34400 | 26000 | 75.58% | 1.94 | 30000 | R-454B
213772504 | 2.02 | Yes | No | TEMPSTAR | HRCU-A-CB (Split System: Heat Pump with Remote Outdoor Unit-Air-Source) | Centrally-Ducted | TVH825GKA2* | EHD4X48AAL+WALLCON | *95CSU0601716B* | 24200 | 16 | 10.5 | 8.1 | 21400 | 16600 | 77.57% | 2.02 | 20600 | R-410A
216051164 | 4.46 | Yes | Yes | RHEEM | HRCU-A-CB (Split System: Heat Pump with Remote Outdoor Unit-Air-Source) | Centrally-Ducted | RP19AY60AJVC | RCFY6021SEAAM | R98MV1005A21UP | 53500 | 17 | 10 | 10 | 53500 | 49000 | 91.59% | 2 | 51000 | R-454B
210474381 | 2.02 | Yes | No | TEMPSTAR | HRCU-A-CB (Split System: Heat Pump with Remote Outdoor Unit-Air-Source) | Centrally-Ducted | TVH825GKA3* | EHD4X42AAL+WALLCON | *97CMN1002122A* | 24200 | 16 | 10.5 | 8.1 | 21400 | 16600 | 77.57% | 2 | 20600 | R-410A
213892617 | 1.92 | Yes | Yes | BRYANT HEATING AND COOLING SYSTEMS | HRCU-A-CB (Split System: Heat Pump with Remote Outdoor Unit-Air-Source) | Centrally-Ducted | 284ANV024*0**B* | CSPH*3012AL*+UI | 986TD30040C14*** | 23000 | 17 | 11.5 | 9.5 | 27200 | 20600 | 75.74% | 2.34 | 25600 | R-410A
214397515 | 3.67 | Yes | Yes | FRASER-JOHNSTON | HRCU-A-CB (Split System: Heat Pump with Remote Outdoor Unit-Air-Source) | Centrally-Ducted | HH860E2S11 | CTM60C5CGS1 | TL9E100C20UH11 | 44000 | 18 | 11.7 | 9 | 44500 | 33400 | 75.06% | 2 | 32600 | R-454B
210472918 | 1.97 | Yes | No | CARRIER | HRCU-A-CB (Split System: Heat Pump with Remote Outdoor Unit-Air-Source) | Centrally-Ducted | 25VNA825A*032* | CAP**4221AL*+UI | 59MN7B060C17**14 | 23600 | 16 | 10.5 | 8.1 | 21600 | 16800 | 77.78% | 1.94 | 20800 | R-410A
210473116 | 2.03 | Yes | Yes | CARRIER | HRCU-A-CB (Split System: Heat Pump with Remote Outdoor Unit-Air-Source) | Centrally-Ducted | 25VNA825A*032* | CAP**4321AL*+UI | 58CU*A040C17**12 | 24400 | 17 | 11 | 8.5 | 21200 | 16600 | 78.3% | 2.02 | 20600 | R-410A
210473182 | 2.03 | Yes | Yes | CARRIER | HRCU-A-CB (Split System: Heat Pump with Remote Outdoor Unit-Air-Source) | Centrally-Ducted | 25VNA825A*032* | CAP**4321AL*+UI | 59TN6B080C17**14 | 24400 | 16.5 | 11 | 8.1 | 21200 | 16700 | 78.77% | 2.02 | 20600 | R-410A
210473391 | 2 | Yes | Yes | CARRIER | HRCU-A-CB (Split System: Heat Pump with Remote Outdoor Unit-Air-Source) | Centrally-Ducted | 25VNA825A*032* | CAP**4821AL*+UI | 59MN7B100C21**22 | 24000 | 16.5 | 11 | 8.1 | 21000 | 16500 | 78.57% | 2.02 | 20400 | R-410A
213297417 | 2.83 | Yes | Yes | JOHNSON CONTROLS | HRCU-A-CB (Split System: Heat Pump with Remote Outdoor Unit-Air-Source) | Centrally-Ducted | HMH72B341 | XAFB36DXXN1+JMVT12BC2N1+TXV |  | 34000 | 18.5 | 10 | 8.5 | 33600 | 23600 | 70.24% | 2.1 | 25000 | R-410A
214238875 | 2.62 | Yes | Yes | HEIL | HRCU-A-CB (Split System: Heat Pump with Remote Outdoor Unit-Air-Source) | Centrally-Ducted | HVH837GKA2* | EN(A,D)4X36L21**+WALLCON | *80CTL1102120B* | 31400 | 16.5 | 11 | 8.1 | 33000 | 24000 | 72.73% | 1.82 | 31000 | R-410A
214239075 | 2.65 | Yes | Yes | HEIL | HRCU-A-CB (Split System: Heat Pump with Remote Outdoor Unit-Air-Source) | Centrally-Ducted | HVH837GKA2* | EN(A,D,W)4X42L21**+WALLCON | *80CTL0902120B* | 31800 | 17 | 11 | 8.1 | 33000 | 24400 | 73.94% | 1.88 | 31200 | R-410A
212984956 | 2.98 | Yes | Yes | HEIL | HRCU-A-CB (Split System: Heat Pump with Remote Outdoor Unit-Air-Source) | Centrally-Ducted | DLCURAH36ABK | EA*4X48L24A* | *92MSN0802120A* | 35800 | 16.5 | 10 | 8.5 | 37800 | 34600 | 91.53% | 2.02 | 28800 | R-410A
212985521 | 3 | Yes | Yes | HEIL | HRCU-A-CB (Split System: Heat Pump with Remote Outdoor Unit-Air-Source) | Centrally-Ducted | DLCURAH36ABK | EA*4X48L24A* | *92MSN1002122A* | 36000 | 16.5 | 10 | 8.5 | 37800 | 34600 | 91.53% | 2.04 | 29000 | R-410A
215677622 | 4.67 | No | No | TEMPSTAR | HRCU-A-CB (Split System: Heat Pump with Remote Outdoor Unit-Air-Source) | Centrally-Ducted | T5H0V60*K*AAA* | EVD5X61M21A*+WALLCON | *97CMN0602120B* | 56000 | 17.5 | 8.5 | 9 | 65000 | 46000 | 70.77% | 2.06 | 57500 | R-454B
215677922 | 4.63 | No | No | TEMPSTAR | HRCU-A-CB (Split System: Heat Pump with Remote Outdoor Unit-Air-Source) | Centrally-Ducted | T5H0V60*K*AAA* | EA*5X61M24A*+WALLCON | *80CTL0702120B* | 55500 | 18.5 | 8.5 | 9 | 60000 | 42000 | 70% | 2 | 51500 | R-454B
215678022 | 4.67 | No | No | TEMPSTAR | HRCU-A-CB (Split System: Heat Pump with Remote Outdoor Unit-Air-Source) | Centrally-Ducted | T5H0V60*K*AAA* | EA*5X61M24A*+WALLCON | *96CTN1002122B* | 56000 | 18.5 | 9 | 9 | 60000 | 42000 | 70% | 2.02 | 51500 | R-454B
215682602 | 4.58 | No | No | TEMPSTAR | HRCU-A-CB (Split System: Heat Pump with Remote Outdoor Unit-Air-Source) | Centrally-Ducted | T5H0V60*K*AAA* | EA*5X60M24A*+WALLCON | *80CSU1002120B* | 55000 | 18 | 9 | 8.5 | 59000 | 41500 | 70.34% | 2.02 | 51000 | R-454B
211714139 | 2.48 | No | No | CARRIER | HRCU-A-CB (Split System: Heat Pump with Remote Outdoor Unit-Air-Source) | Centrally-Ducted | 38MURAQ30AB3* | CNPV*4217AL* | 58TP*A090V17**16 | 29800 | 15.2 | 9 | 8.1 | 33600 | 27000 | 80.36% | 1.8 | 23400 | R-410A
212988047 | 2.52 | No | No | CARRIER | HRCU-A-CB (Split System: Heat Pump with Remote Outdoor Unit-Air-Source) | Centrally-Ducted | 38MURAQ30AB3* | CAP**4221AL* | 59SC6A100M21**20 | 30200 | 15.2 | 9 | 8.5 | 34000 | 27400 | 80.59% | 1.8 | 23400 | R-410A
216819070 | 1.75 | Yes | No | RHEEM | HRCU-A-CB (Split System: Heat Pump with Remote Outdoor Unit-Air-Source) | Centrally-Ducted | RD18AY24AJVC | RCFY2417MTANM | R951V0403A17M4 | 21000 | 17 | 10 | 8.1 | 21000 | 17000 | 80.95% | 1.9 | 18200 | R-454B
216819086 | 1.75 | Yes | No | RHEEM | HRCU-A-CB (Split System: Heat Pump with Remote Outdoor Unit-Air-Source) | Centrally-Ducted | RD18AY24AJVC | RCFY2417MTANM | R801V0503A14UH | 21000 | 18 | 10 | 8.1 | 20800 | 17000 | 81.73% | 1.9 | 18200 | R-454B
215934247 | 3.71 | Yes | Yes | AIRQUEST | HRCU-A-CB (Split System: Heat Pump with Remote Outdoor Unit-Air-Source) | Centrally-Ducted | H5H3V48*K*AAA* | EA*5X61M21A*+WALLCON | *97CMN0801714B* | 44500 | 20.5 | 11 | 9.5 | 49000 | 36600 | 74.69% | 2 | 39500 | R-454B
216891501 | 2.6 | Yes | Yes | RHEEM | HRCU-A-CB (Split System: Heat Pump with Remote Outdoor Unit-Air-Source) | Centrally-Ducted | RD18AY36AJVC | RCFY3617STANM | R801V0504A17UHU | 31200 | 18 | 11.7 | 8.5 | 31200 | 28000 | 89.74% | 1.9 | 29400 | R-454B
216891534 | 2.62 | Yes | Yes | RHEEM | HRCU-A-CB (Split System: Heat Pump with Remote Outdoor Unit-Air-Source) | Centrally-Ducted | RD18AY36AJVC | RCFY3617STANM | R921V0703A17M4 | 31400 | 18 | 12 | 8.5 | 31400 | 27800 | 88.54% | 1.9 | 29200 | R-454B
215933927 | 2.83 | Yes | Yes | AIRQUEST | HRCU-A-CB (Split System: Heat Pump with Remote Outdoor Unit-Air-Source) | Centrally-Ducted | H5H3V36*K*AAA* | ESH5X60M12A*+WALLCON | *96CTN0801714B* | 34000 | 19.5 | 11.5 | 9 | 34600 | 26400 | 76.3% | 1.94 | 30200 | R-454B
211395916 | 2.75 | No | No | LUXAIRE | HRCU-A-CB (Split System: Heat Pump with Remote Outdoor Unit-Air-Source) | Centrally-Ducted | HMH72B341 | XAFC48FBCN1 | LP9C060B12MP13 | 33000 | 16.5 | 9 | 8.1 | 32400 | 24000 | 74.07% | 2.04 | 25600 | R-410A
211394912 | 2.82 | No | No | LUXAIRE | HRCU-A-CB (Split System: Heat Pump with Remote Outdoor Unit-Air-Source) | Centrally-Ducted | HMH72B341 | XAFC48FXXN1+TXV | TP9C100C16MP13 | 33800 | 16.5 | 9.5 | 8.5 | 32400 | 23800 | 73.46% | 2.08 | 25400 | R-410A
211393210 | 2.82 | No | No | LUXAIRE | HRCU-A-CB (Split System: Heat Pump with Remote Outdoor Unit-Air-Source) | Centrally-Ducted | HMH72B341 | XAFC36DBCN1 | TL9E060B12UH11 | 33800 | 18 | 9.5 | 8.1 | 34000 | 24200 | 71.18% | 2.04 | 25600 | R-410A
211394246 | 2.77 | No | No | LUXAIRE | HRCU-A-CB (Split System: Heat Pump with Remote Outdoor Unit-Air-Source) | Centrally-Ducted | HMH72B341 | XAUC48FXXN1+TXV | TM9Y060B12MP11 | 33200 | 16.5 | 9 | 8.1 | 32600 | 24000 | 73.62% | 2.02 | 25800 | R-410A
211392725 | 2.73 | No | No | LUXAIRE | HRCU-A-CB (Split System: Heat Pump with Remote Outdoor Unit-Air-Source) | Centrally-Ducted | HMH72B341 | XAUB30CXXN1+TXV | TMLE060A12MP11 | 32800 | 17.5 | 9.5 | 8.1 | 33400 | 23400 | 70.06% | 2.02 | 26200 | R-410A
211392740 | 2.77 | No | No | LUXAIRE | HRCU-A-CB (Split System: Heat Pump with Remote Outdoor Unit-Air-Source) | Centrally-Ducted | HMH72B341 | XAHB36DXXN1+TXV | TM8E040A12MP11 | 33200 | 17.5 | 9.5 | 8.1 | 33000 | 23200 | 70.3% | 2.02 | 24800 | R-410A
211393443 | 2.83 | Yes | No | LUXAIRE | HRCU-A-CB (Split System: Heat Pump with Remote Outdoor Unit-Air-Source) | Centrally-Ducted | HMH72B341 | XAFC36DXXN1+TXV | TL8E080C16UH11 | 34000 | 17.5 | 10 | 8.1 | 34000 | 24200 | 71.18% | 2.1 | 25600 | R-410A
211392507 | 2.73 | No | No | LUXAIRE | HRCU-A-CB (Split System: Heat Pump with Remote Outdoor Unit-Air-Source) | Centrally-Ducted | HMH72B341 | XAUB30CXXN1+TXV | TMLE080B12MP11 | 32800 | 17.5 | 9.5 | 8.1 | 34000 | 23800 | 70% | 2.02 | 26800 | R-410A
211396181 | 2.83 | No | No | LUXAIRE | HRCU-A-CB (Split System: Heat Pump with Remote Outdoor Unit-Air-Source) | Centrally-Ducted | HMH72B341 | XAUC48FXXN1+TXV | TM9E080C16MP12 | 34000 | 17 | 9 | 8.1 | 33400 | 24600 | 73.65% | 2.08 | 26000 | R-410A
211396647 | 2.83 | No | No | LUXAIRE | HRCU-A-CB (Split System: Heat Pump with Remote Outdoor Unit-Air-Source) | Centrally-Ducted | HMH72B341 | XAFC48FXXN1+TXV | TM8Y100C20MP11 | 34000 | 16.5 | 9.5 | 8.5 | 33000 | 24200 | 73.33% | 2.1 | 25600 | R-410A
211396733 | 2.8 | No | No | LUXAIRE | HRCU-A-CB (Split System: Heat Pump with Remote Outdoor Unit-Air-Source) | Centrally-Ducted | HMH72B341 | XAHD48FXXN1+TXV | TM8Y080C16MP11 | 33600 | 17 | 9 | 8.1 | 32600 | 24000 | 73.62% | 2.04 | 25400 | R-410A
211395861 | 2.75 | No | No | LUXAIRE | HRCU-A-CB (Split System: Heat Pump with Remote Outdoor Unit-Air-Source) | Centrally-Ducted | HMH72B341 | XAFC48FBCN1 | TM9V060B12MP12 | 33000 | 16.5 | 9 | 8.1 | 32400 | 24000 | 74.07% | 2.04 | 25600 | R-410A
211394150 | 2.78 | No | No | LUXAIRE | HRCU-A-CB (Split System: Heat Pump with Remote Outdoor Unit-Air-Source) | Centrally-Ducted | HMH72B341 | XAFC48FXXN1+TXV | TM9Y080B12MP11 | 33400 | 17 | 9 | 8.1 | 32800 | 24200 | 73.78% | 2.04 | 25800 | R-410A
211395118 | 2.73 | No | No | LUXAIRE | HRCU-A-CB (Split System: Heat Pump with Remote Outdoor Unit-Air-Source) | Centrally-Ducted | HMH72B341 | XAHC48FBCN1 | TM9V080C16MP12 | 32800 | 16.5 | 9 | 8.5 | 31800 | 23200 | 72.96% | 2.02 | 24800 | R-410A
211395143 | 2.73 | No | No | LUXAIRE | HRCU-A-CB (Split System: Heat Pump with Remote Outdoor Unit-Air-Source) | Centrally-Ducted | HMH72B341 | XAHC48FBCN1 | TP9C080C16MP13 | 32800 | 16.5 | 9 | 8.5 | 31800 | 23200 | 72.96% | 2.02 | 24800 | R-410A
211394191 | 2.7 | No | No | LUXAIRE | HRCU-A-CB (Split System: Heat Pump with Remote Outdoor Unit-Air-Source) | Centrally-Ducted | HMH72B341 | XAHC48FXXN1+TXV | TM9Y060B12MP11 | 32400 | 16.5 | 9 | 8.1 | 32200 | 23600 | 73.29% | 1.98 | 25400 | R-410A
214398690 | 3.71 | Yes | Yes | JOHNSON CONTROLS | HRCU-A-CB (Split System: Heat Pump with Remote Outdoor Unit-Air-Source) | Centrally-Ducted | HH860E2S11 | CTF60C5CGS1 | TMLE100C20MP11 | 44500 | 17 | 11.7 | 9 | 45000 | 33800 | 75.11% | 2 | 33400 | R-454B
214398683 | 3.71 | Yes | Yes | FRASER-JOHNSTON | HRCU-A-CB (Split System: Heat Pump with Remote Outdoor Unit-Air-Source) | Centrally-Ducted | HH860E2S11 | CTF60C5CGS1 | TM8E100C20MP11 | 44500 | 17 | 11.7 | 9 | 45000 | 33800 | 75.11% | 2 | 33400 | R-454B
213297097 | 2.75 | No | No | JOHNSON CONTROLS | HRCU-A-CB (Split System: Heat Pump with Remote Outdoor Unit-Air-Source) | Centrally-Ducted | HMH72B341 | XAHC36DBCN1 | Z8ET080B12LMPS1 | 33000 | 18 | 9.5 | 8.1 | 32000 | 22400 | 70% | 2 | 24200 | R-410A
210473248 | 2.03 | Yes | Yes | CARRIER | HRCU-A-CB (Split System: Heat Pump with Remote Outdoor Unit-Air-Source) | Centrally-Ducted | 25VNA825A*032* | CAP**4321AL*+UI | 59MN7B060C21**20 | 24400 | 16.5 | 11 | 8.1 | 21200 | 16700 | 78.77% | 2.02 | 20600 | R-410A
210473314 | 2 | Yes | No | CARRIER | HRCU-A-CB (Split System: Heat Pump with Remote Outdoor Unit-Air-Source) | Centrally-Ducted | 25VNA825A*032* | CAP**4821AL*+UI | 58CU*A100C21**20 | 24000 | 16.5 | 10.5 | 8.1 | 21000 | 16600 | 79.05% | 2 | 20400 | R-410A
210473882 | 2 | Yes | Yes | CARRIER | HRCU-A-CB (Split System: Heat Pump with Remote Outdoor Unit-Air-Source) | Centrally-Ducted | 25VNA825A*032* | CNPV*4821AL*+UI | 59CU5A060C17**16 | 24000 | 16.5 | 11 | 8.1 | 21400 | 16700 | 78.04% | 2 | 20600 | R-410A
210473948 | 2 | Yes | Yes | CARRIER | HRCU-A-CB (Split System: Heat Pump with Remote Outdoor Unit-Air-Source) | Centrally-Ducted | 25VNA825A*032* | CNPV*4821AL*+UI | 58TN*A045C17**12 | 24000 | 16.5 | 11 | 8.1 | 21400 | 16700 | 78.04% | 2 | 20800 | R-410A
210474014 | 2.02 | Yes | Yes | CARRIER | HRCU-A-CB (Split System: Heat Pump with Remote Outdoor Unit-Air-Source) | Centrally-Ducted | 25VNA825A*032* | CNPV*4821AL*+UI | 59MN7B100C21**22 | 24200 | 17 | 11.5 | 8.1 | 21400 | 16600 | 77.57% | 2.02 | 20600 | R-410A
210474250 | 2.02 | Yes | No | CARRIER | HRCU-A-CB (Split System: Heat Pump with Remote Outdoor Unit-Air-Source) | Centrally-Ducted | 25VNA825A*032* | CSPH*4212AL*+UI | 58CU*A040C17**12 | 24200 | 16.5 | 10.5 | 8.1 | 21400 | 16600 | 77.57% | 2 | 20600 | R-410A
214807793 | 2.87 | Yes | Yes | FRASER-JOHNSTON | HRCU-A-CB (Split System: Heat Pump with Remote Outdoor Unit-Air-Source) | Centrally-Ducted | HH836E2S11 | CTU48C5XFS1+JMVT16CC2N1+TXV |  | 34400 | 19 | 11.7 | 9 | 32000 | 25200 | 78.75% | 2 | 25800 | R-454B
210473523 | 2 | Yes | Yes | CARRIER | HRCU-A-CB (Split System: Heat Pump with Remote Outdoor Unit-Air-Source) | Centrally-Ducted | 25VNA825A*032* | CAP**4824AL*+UI | 59MN7B060C21**20 | 24000 | 16.5 | 11 | 8.1 | 21000 | 16600 | 79.05% | 2 | 20400 | R-410A
210474124 | 2.02 | Yes | Yes | CARRIER | HRCU-A-CB (Split System: Heat Pump with Remote Outdoor Unit-Air-Source) | Centrally-Ducted | 25VNA825A*032* | CNPV*4824AL*+UI | 59MN7B120C24**22 | 24200 | 16.5 | 11 | 8.1 | 21400 | 16600 | 77.57% | 2 | 20600 | R-410A
210474239 | 2.02 | Yes | Yes | CARRIER | HRCU-A-CB (Split System: Heat Pump with Remote Outdoor Unit-Air-Source) | Centrally-Ducted | 25VNA825A*032* | CSPH*4212AL*+UI | 59CU5A100C21**22 | 24200 | 16 | 11 | 8.1 | 21400 | 16600 | 77.57% | 2 | 20600 | R-410A
210474459 | 2.02 | Yes | Yes | CARRIER | HRCU-A-CB (Split System: Heat Pump with Remote Outdoor Unit-Air-Source) | Centrally-Ducted | 25VNA825A*032* | CSPH*4812AL*+UI | 59CU5A100C21**22 | 24200 | 16.5 | 11 | 8.1 | 21200 | 16600 | 78.3% | 2.02 | 20600 | R-410A
213296724 | 2.75 | No | No | YORK | HRCU-A-CB (Split System: Heat Pump with Remote Outdoor Unit-Air-Source) | Centrally-Ducted | HMH72B341 | XAFB30CXXN1+TXV | Y81E080B12SMPS1 | 33000 | 18 | 9.5 | 8.5 | 33000 | 23400 | 70.91% | 2.04 | 26400 | R-410A
211244892 | 1.97 | Yes | No | BRYANT HEATING AND COOLING SYSTEMS | HRCU-A-CB (Split System: Heat Pump with Remote Outdoor Unit-Air-Source) | Centrally-Ducted | 38MURAQ24AB3* | CNPV*3617AL* | 926SA36060V14*** | 23600 | 16.5 | 10 | 8.1 | 25800 | 23800 | 92.25% | 1.98 | 19000 | R-410A
212384294 | 3.02 | Yes | No | HEIL | HRCU-A-CB (Split System: Heat Pump with Remote Outdoor Unit-Air-Source) | Centrally-Ducted | DLCURAH36ABK | END4X42L17** | *80ES(N,L)0901714A* | 36200 | 15.5 | 10 | 8.1 | 39500 | 35000 | 88.61% | 1.98 | 29400 | R-410A
213297520 | 2.83 | No | No | FRASER-JOHNSTON | HRCU-A-CB (Split System: Heat Pump with Remote Outdoor Unit-Air-Source) | Centrally-Ducted | HMH72B341 | XAHC36DXXN1+TXV | Z8ES120C16SMPS1 | 34000 | 17.5 | 9.5 | 8.1 | 33400 | 24000 | 71.86% | 2.08 | 25200 | R-410A
214397584 | 4.5 | Yes | Yes | FRASER-JOHNSTON | HRCU-A-CB (Split System: Heat Pump with Remote Outdoor Unit-Air-Source) | Centrally-Ducted | HH860E2S11 | CTF60C5CHS1 | TMLE120C20MP11 | 54000 | 19 | 11 | 8.5 | 54500 | 39500 | 72.48% | 2 | 38000 | R-454B
214397619 | 4.5 | Yes | Yes | FRASER-JOHNSTON | HRCU-A-CB (Split System: Heat Pump with Remote Outdoor Unit-Air-Source) | Centrally-Ducted | HH860E2S11 | CTF60C5CHS1 | TM8Y100C20MP11 | 54000 | 19 | 11 | 9 | 55000 | 39500 | 71.82% | 2 | 38000 | R-454B
214397901 | 3.67 | Yes | Yes | FRASER-JOHNSTON | HRCU-A-CB (Split System: Heat Pump with Remote Outdoor Unit-Air-Source) | Centrally-Ducted | HH860E2S11 | CTM60C5CGS1 | TPLC120C20MP13 | 44000 | 18 | 11.7 | 9 | 44500 | 33600 | 75.51% | 2 | 33000 | R-454B
216682079 | 2.55 | No | No | TEMPSTAR | HRCU-A-CB (Split System: Heat Pump with Remote Outdoor Unit-Air-Source) | Centrally-Ducted | DLCURAH30ABK | EA*4X37L21A* | *97VTN1002120A* | 30600 | 15.2 | 9 | 9 | 33200 | 26000 | 78.31% | 1.8 | 23200 | R-410A
213297222 | 2.82 | Yes | No | JOHNSON CONTROLS | HRCU-A-CB (Split System: Heat Pump with Remote Outdoor Unit-Air-Source) | Centrally-Ducted | HMH72B341 | XAHC36DBCN1+JMET12CS2N1 |  | 33800 | 18 | 10 | 8.1 | 32800 | 23000 | 70.12% | 2.06 | 24600 | R-410A
213297742 | 2.83 | Yes | Yes | JOHNSON CONTROLS | HRCU-A-CB (Split System: Heat Pump with Remote Outdoor Unit-Air-Source) | Centrally-Ducted | HMH72B341 | XAHC36DBCN1 | Z8ET100C16LMPS1 | 34000 | 18 | 10.5 | 8.5 | 32800 | 23000 | 70.12% | 2.06 | 25600 | R-410A
213353812 | 2.5 | No | No | DAY & NIGHT | HRCU-A-CB (Split System: Heat Pump with Remote Outdoor Unit-Air-Source) | Centrally-Ducted | DLCURAH30ABK | F5MA4*30L*B* |  | 30000 | 15.2 | 9 | 8.5 | 33600 | 27200 | 80.95% | 1.8 | 23400 | R-410A
214397629 | 4.46 | Yes | Yes | FRASER-JOHNSTON | HRCU-A-CB (Split System: Heat Pump with Remote Outdoor Unit-Air-Source) | Centrally-Ducted | HH860E2S11 | CTM60C5CHS1 | TMLE120C20MP11 | 53500 | 19 | 11 | 8.5 | 54000 | 39000 | 72.22% | 2 | 37400 | R-454B
214397829 | 3.63 | Yes | Yes | FRASER-JOHNSTON | HRCU-A-CB (Split System: Heat Pump with Remote Outdoor Unit-Air-Source) | Centrally-Ducted | HH860E2S11 | CTM60C5CGS1 | TP9C080C16MP13 | 43500 | 18 | 11 | 9 | 44000 | 34000 | 77.27% | 2 | 33800 | R-454B
214397520 | 1.92 | Yes | Yes | FRASER-JOHNSTON | HRCU-A-CB (Split System: Heat Pump with Remote Outdoor Unit-Air-Source) | Centrally-Ducted | HH824E2S11 | CTF30A5ADS1 | TM9E040A10MP12 | 23000 | 17 | 12 | 9 | 23000 | 18000 | 78.26% | 2 | 17600 | R-454B
214397572 | 1.92 | Yes | Yes | FRASER-JOHNSTON | HRCU-A-CB (Split System: Heat Pump with Remote Outdoor Unit-Air-Source) | Centrally-Ducted | HH824E2S11 | CTF30B5ACS1 | TP9C060B12MP13 | 23000 | 17 | 12 | 9.5 | 23000 | 18300 | 79.57% | 2 | 18000 | R-454B
210470534 | 2.77 | Yes | Yes | COMFORTMAKER | HRCU-A-CB (Split System: Heat Pump with Remote Outdoor Unit-Air-Source) | Centrally-Ducted | CVH837GKA2* | EA*4X61L24A*+WALLCON | *95CSU1002122A* | 33200 | 18 | 11.5 | 8.5 | 32000 | 24800 | 77.5% | 2.02 | 31200 | R-410A
211227508 | 2.95 | Yes | No | BRYANT HEATING AND COOLING SYSTEMS | HRCU-A-CB (Split System: Heat Pump with Remote Outdoor Unit-Air-Source) | Centrally-Ducted | 38MURAQ36AB3* | CAP**4221AL* | 912SD42060E17*** | 35400 | 16 | 10 | 8.1 | 38500 | 35000 | 90.91% | 1.88 | 29400 | R-410A
211245156 | 1.95 | Yes | No | BRYANT HEATING AND COOLING SYSTEMS | HRCU-A-CB (Split System: Heat Pump with Remote Outdoor Unit-Air-Source) | Centrally-Ducted | 38MURAQ24AB3* | CNPV*3617AL* | 912SD36060E14*** | 23400 | 17 | 10 | 8.1 | 25800 | 24000 | 93.02% | 2 | 18900 | R-410A
211245167 | 2.03 | Yes | No | BRYANT HEATING AND COOLING SYSTEMS | HRCU-A-CB (Split System: Heat Pump with Remote Outdoor Unit-Air-Source) | Centrally-Ducted | 38MURAQ24AB3* | CNPV*3617AL* | 912SD42060E17*** | 24400 | 16.5 | 10.5 | 8.1 | 26400 | 22800 | 86.36% | 1.88 | 19100 | R-410A
211245265 | 1.95 | Yes | No | BRYANT HEATING AND COOLING SYSTEMS | HRCU-A-CB (Split System: Heat Pump with Remote Outdoor Unit-Air-Source) | Centrally-Ducted | 38MURAQ24AB3* | CNPV*3617AL* | OVLAAB036098 | 23400 | 16.5 | 10 | 8.1 | 25800 | 24200 | 93.8% | 2 | 18900 | R-410A
211245440 | 2.05 | Yes | No | BRYANT HEATING AND COOLING SYSTEMS | HRCU-A-CB (Split System: Heat Pump with Remote Outdoor Unit-Air-Source) | Centrally-Ducted | 38MURAQ24AB3* | CNPV*3621AL* | 82*SA60070V21*** | 24600 | 16 | 10.5 | 8.1 | 26600 | 22400 | 84.21% | 1.84 | 19300 | R-410A
211394475 | 2.77 | No | No | LUXAIRE | HRCU-A-CB (Split System: Heat Pump with Remote Outdoor Unit-Air-Source) | Centrally-Ducted | HMH72B341 | XAHC48FXXN1+TXV | TP9C100C20MP13 | 33200 | 17 | 9 | 8.5 | 32000 | 23400 | 73.12% | 2.04 | 25000 | R-410A
211394859 | 2.82 | No | No | LUXAIRE | HRCU-A-CB (Split System: Heat Pump with Remote Outdoor Unit-Air-Source) | Centrally-Ducted | HMH72B341 | XAFD48FXXN1+TXV | LP9C100C16MP13 | 33800 | 16.5 | 9.5 | 8.5 | 32400 | 23600 | 72.84% | 2.08 | 25400 | R-410A
211395070 | 2.73 | No | No | LUXAIRE | HRCU-A-CB (Split System: Heat Pump with Remote Outdoor Unit-Air-Source) | Centrally-Ducted | HMH72B341 | XAHC48FXXN1+TXV | TM9V080C16MP12 | 32800 | 16.5 | 9 | 8.5 | 31800 | 23200 | 72.96% | 2.02 | 24800 | R-410A
211393989 | 2.73 | No | No | LUXAIRE | HRCU-A-CB (Split System: Heat Pump with Remote Outdoor Unit-Air-Source) | Centrally-Ducted | HMH72B341 | XAHD48FXXN1+TXV | TM9Y080C16MP11 | 32800 | 17 | 9 | 8.1 | 31800 | 23200 | 72.96% | 2.02 | 25000 | R-410A
211398135 | 2.75 | No | No | COLEMAN | HRCU-A-CB (Split System: Heat Pump with Remote Outdoor Unit-Air-Source) | Centrally-Ducted | HMH72B341 | XAHD48FBCN1 | TMLE120C16MP11 | 33000 | 16.5 | 9.5 | 8.5 | 31800 | 23200 | 72.96% | 2.04 | 24800 | R-410A
211398219 | 2.8 | No | No | COLEMAN | HRCU-A-CB (Split System: Heat Pump with Remote Outdoor Unit-Air-Source) | Centrally-Ducted | HMH72B341 | XAFD48FXXN1+TXV | TMLE120C16MP11 | 33600 | 17 | 9.5 | 8.5 | 32400 | 23600 | 72.84% | 2.08 | 25200 | R-410A
211394107 | 2.82 | No | No | LUXAIRE | HRCU-A-CB (Split System: Heat Pump with Remote Outdoor Unit-Air-Source) | Centrally-Ducted | HMH72B341 | XAUC48FXXN1+TXV | TM9Y080C16MP11 | 33800 | 17.5 | 9 | 8.5 | 32800 | 24200 | 73.78% | 2.06 | 25800 | R-410A
211393839 | 2.83 | No | No | LUXAIRE | HRCU-A-CB (Split System: Heat Pump with Remote Outdoor Unit-Air-Source) | Centrally-Ducted | HMH72B341 | XAFD48FBCN1 | TM9Y120D20MP11 | 34000 | 16.5 | 9.5 | 8.5 | 32400 | 23800 | 73.46% | 2.08 | 25400 | R-410A
214398063 | 4.5 | Yes | Yes | FRASER-JOHNSTON | HRCU-A-CB (Split System: Heat Pump with Remote Outdoor Unit-Air-Source) | Centrally-Ducted | HH860E2S11 | CTM60C5CHS1 | TM9E080C20MP12 | 54000 | 19 | 11 | 8.5 | 55000 | 39500 | 71.82% | 2 | 38000 | R-454B
214398238 | 3.71 | Yes | Yes | FRASER-JOHNSTON | HRCU-A-CB (Split System: Heat Pump with Remote Outdoor Unit-Air-Source) | Centrally-Ducted | HH860E2S11 | CTF60C5CGS1 | TM9Y100C20MP11 | 44500 | 17 | 11 | 9 | 46000 | 34000 | 73.91% | 2 | 33600 | R-454B
214397604 | 4.54 | Yes | Yes | FRASER-JOHNSTON | HRCU-A-CB (Split System: Heat Pump with Remote Outdoor Unit-Air-Source) | Centrally-Ducted | HH860E2S11 | CTM60D5CHS1 | TM8E130D20MP11 | 54500 | 19 | 11.7 | 8.5 | 55000 | 40000 | 72.73% | 2 | 38000 | R-454B
214398049 | 4.46 | Yes | Yes | FRASER-JOHNSTON | HRCU-A-CB (Split System: Heat Pump with Remote Outdoor Unit-Air-Source) | Centrally-Ducted | HH860E2S11 | CTM60C5CHS1 | TPLC100C20MP13 | 53500 | 19 | 11 | 9 | 54000 | 39000 | 72.22% | 2 | 37200 | R-454B
214242337 | 2.02 | Yes | Yes | HEIL | HRCU-A-CB (Split System: Heat Pump with Remote Outdoor Unit-Air-Source) | Centrally-Ducted | HVH825GKA3* | EN(A,D)4X48L24**+WALLCON | *80CTL1102120B* | 24200 | 17 | 11 | 8.1 | 21200 | 16500 | 77.83% | 2 | 20600 | R-410A
212982378 | 1.48 | Yes | No | DAY & NIGHT | HRCU-A-CB (Split System: Heat Pump with Remote Outdoor Unit-Air-Source) | Centrally-Ducted | DLCURAH18ABK | EA*4X19L17A* | *80MSU0401712A* | 17800 | 16 | 10.5 | 8.1 | 17900 | 17700 | 98.88% | 2.14 | 12200 | R-410A
213297087 | 2.83 | No | No | JOHNSON CONTROLS | HRCU-A-CB (Split System: Heat Pump with Remote Outdoor Unit-Air-Source) | Centrally-Ducted | HMH72B341 | XAHC36DBCN1 | Z8ET080C16LMPS1 | 34000 | 18.5 | 9.5 | 8.5 | 33400 | 24000 | 71.86% | 2.1 | 25200 | R-410A
211387725 | 2.67 | No | No | CHAMPION HEATING AND COOLING | HRCU-A-CB (Split System: Heat Pump with Remote Outdoor Unit-Air-Source) | Centrally-Ducted | HMH72B341 | XAHC30CXXN1+TXV | TM9V080B12MP12 | 32000 | 16.5 | 9 | 8.1 | 33000 | 23200 | 70.3% | 1.98 | 26200 | R-410A
213296905 | 2.83 | No | No | FRASER-JOHNSTON | HRCU-A-CB (Split System: Heat Pump with Remote Outdoor Unit-Air-Source) | Centrally-Ducted | HMH72B341 | XAFC36DBCN1 | Z8ES100C16SMPS1 | 34000 | 18 | 9.5 | 8.5 | 33400 | 24400 | 73.05% | 2.12 | 25800 | R-410A
213297055 | 2.75 | No | Yes | FRASER-JOHNSTON | HRCU-A-CB (Split System: Heat Pump with Remote Outdoor Unit-Air-Source) | Centrally-Ducted | HMH72B341 | XAHC36DBCN1 | Z9ES060B12SMPS1 | 33000 | 16.5 | 10 | 8.5 | 32000 | 22400 | 70% | 1.8 | 25000 | R-410A
213297350 | 2.83 | No | No | FRASER-JOHNSTON | HRCU-A-CB (Split System: Heat Pump with Remote Outdoor Unit-Air-Source) | Centrally-Ducted | HMH72B341 | XAFC36DBCN1 | Z8ES100C20LMPS1 | 34000 | 17.5 | 9.5 | 8.5 | 33400 | 24200 | 72.46% | 2.14 | 25400 | R-410A
213297475 | 2.75 | No | Yes | FRASER-JOHNSTON | HRCU-A-CB (Split System: Heat Pump with Remote Outdoor Unit-Air-Source) | Centrally-Ducted | HMH72B341 | XAFB36DBCN1 | Z9ES060B12SMPS1 | 33000 | 16.5 | 10 | 8.5 | 32000 | 22400 | 70% | 1.8 | 25000 | R-410A
213297700 | 2.83 | No | No | FRASER-JOHNSTON | HRCU-A-CB (Split System: Heat Pump with Remote Outdoor Unit-Air-Source) | Centrally-Ducted | HMH72B341 | XAHC36DXXN1+TXV | Z9ES080C20SMPS1 | 34000 | 17 | 9.5 | 8.1 | 33400 | 23600 | 70.66% | 2.06 | 25000 | R-410A
213297725 | 2.83 | No | No | FRASER-JOHNSTON | HRCU-A-CB (Split System: Heat Pump with Remote Outdoor Unit-Air-Source) | Centrally-Ducted | HMH72B341 | XAFC36DXXN1+TXV | Z8ET120C20LMPS1 | 34000 | 18.5 | 9.5 | 8.5 | 33400 | 24200 | 72.46% | 2.12 | 25600 | R-410A
216734210 | 1.83 | Yes | No | HEIL | HRCU-A-CB (Split System: Heat Pump with Remote Outdoor Unit-Air-Source) | Centrally-Ducted | D5CUHAH24AAK | EA*5X30M17A* | *96CTN0401410B* | 22000 | 15.2 | 10.5 | 8.1 | 21000 | 18900 | 90% | 1.85 | 17700 | R-454B
213893306 | 2 | Yes | No | HEIL | HRCU-A-CB (Split System: Heat Pump with Remote Outdoor Unit-Air-Source) | Centrally-Ducted | HVH825GKA3* | EA*4X25L17A*+WALLCON | *96CTN0401410B* | 24000 | 15.5 | 10 | 8.1 | 21600 | 17000 | 78.7% | 1.96 | 21000 | R-410A
213297347 | 2.83 | No | No | JOHNSON CONTROLS | HRCU-A-CB (Split System: Heat Pump with Remote Outdoor Unit-Air-Source) | Centrally-Ducted | HMH72B341 | XAFC36DBCN1 | Z8ES100C20SMPS1 | 34000 | 17.5 | 9.5 | 8.5 | 33400 | 24200 | 72.46% | 2.14 | 25400 | R-410A
210473695 | 2 | Yes | Yes | CARRIER | HRCU-A-CB (Split System: Heat Pump with Remote Outdoor Unit-Air-Source) | Centrally-Ducted | 25VNA825A*032* | CNPV*4217AL*+UI | 58TN*A090C17**16 | 24000 | 17 | 11.5 | 8.1 | 21400 | 16600 | 77.57% | 2 | 20600 | R-410A
210473904 | 2.02 | Yes | Yes | CARRIER | HRCU-A-CB (Split System: Heat Pump with Remote Outdoor Unit-Air-Source) | Centrally-Ducted | 25VNA825A*032* | CNPV*4821AL*+UI | 59CU5A100C21**22 | 24200 | 17 | 11.5 | 8.1 | 21200 | 16600 | 78.3% | 2.02 | 20600 | R-410A
213297442 | 2.83 | No | No | JOHNSON CONTROLS | HRCU-A-CB (Split System: Heat Pump with Remote Outdoor Unit-Air-Source) | Centrally-Ducted | HMH72B341 | XAFB36DXXN1+TXV | Z9ET060B12SMPS1 | 34000 | 18.5 | 9.5 | 8.1 | 33400 | 24000 | 71.86% | 2.06 | 25400 | R-410A
213297910 | 2.73 | No | No | FRASER-JOHNSTON | HRCU-A-CB (Split System: Heat Pump with Remote Outdoor Unit-Air-Source) | Centrally-Ducted | HMH72B341 | XAHC30CXXN1+TXV | Z8ET100C20LMPS1 | 32800 | 18.5 | 9.5 | 8.5 | 32000 | 22800 | 71.25% | 2.04 | 26000 | R-410A
213297985 | 2.78 | No | No | FRASER-JOHNSTON | HRCU-A-CB (Split System: Heat Pump with Remote Outdoor Unit-Air-Source) | Centrally-Ducted | HMH72B341 | XAHB36DXXN1+TXV | Z8ES100B12LMPS1 | 33400 | 17.5 | 9.5 | 8.1 | 32800 | 23200 | 70.73% | 2.02 | 24800 | R-410A
212974318 | 1.97 | Yes | Yes | HEIL | HRCU-A-CB (Split System: Heat Pump with Remote Outdoor Unit-Air-Source) | Centrally-Ducted | DLCURAH24ABK | EA*4X36L21A* | *96VSN1002120B* | 23600 | 17 | 10 | 8.5 | 26200 | 24000 | 91.6% | 2 | 19000 | R-410A
212973198 | 2.02 | Yes | Yes | HEIL | HRCU-A-CB (Split System: Heat Pump with Remote Outdoor Unit-Air-Source) | Centrally-Ducted | DLCURAH24ABK | EA*4X25L17A* | *96VSN0401712B* | 24200 | 16 | 10 | 8.5 | 25400 | 21800 | 85.83% | 1.8 | 18800 | R-410A
211387698 | 2.77 | No | No | LUXAIRE | HRCU-A-CB (Split System: Heat Pump with Remote Outdoor Unit-Air-Source) | Centrally-Ducted | HMH72B341 | XAHC36DXXN1+TXV | LP9C080B12MP13 | 33200 | 17 | 9.5 | 8.1 | 33200 | 23400 | 70.48% | 2.02 | 25000 | R-410A
211388516 | 2.77 | No | No | LUXAIRE | HRCU-A-CB (Split System: Heat Pump with Remote Outdoor Unit-Air-Source) | Centrally-Ducted | HMH72B341 | XAUB36DXXN1+TXV | TM9V040A10MP12 | 33200 | 17 | 9.5 | 8.1 | 33200 | 23400 | 70.48% | 2 | 25200 | R-410A
211389100 | 2.83 | No | No | LUXAIRE | HRCU-A-CB (Split System: Heat Pump with Remote Outdoor Unit-Air-Source) | Centrally-Ducted | HMH72B341 | XAUB36DXXN1+TXV | TM9E060B12MP12 | 34000 | 17.5 | 9.5 | 8.1 | 34000 | 24200 | 71.18% | 2.04 | 25800 | R-410A
211389304 | 2.83 | No | No | LUXAIRE | HRCU-A-CB (Split System: Heat Pump with Remote Outdoor Unit-Air-Source) | Centrally-Ducted | HMH72B341 | XAHC36DBCN1 | TM8Y120C20MP11 | 34000 | 17 | 9.5 | 8.1 | 33800 | 24200 | 71.6% | 2.08 | 25400 | R-410A
211389663 | 2.75 | No | No | LUXAIRE | HRCU-A-CB (Split System: Heat Pump with Remote Outdoor Unit-Air-Source) | Centrally-Ducted | HMH72B341 | XAHB36DBCN1 | TM8Y080B12MP11 | 33000 | 17.5 | 9.5 | 8.1 | 32800 | 23000 | 70.12% | 2 | 24800 | R-410A
211386828 | 2.7 | No | No | CHAMPION HEATING AND COOLING | HRCU-A-CB (Split System: Heat Pump with Remote Outdoor Unit-Air-Source) | Centrally-Ducted | HMH72B341 | XAHC30CXXN1+TXV | TM9Y080C16MP11 | 32400 | 17.5 | 9.5 | 8.1 | 33000 | 23200 | 70.3% | 2 | 26200 | R-410A
211387646 | 2.83 | Yes | No | CHAMPION HEATING AND COOLING | HRCU-A-CB (Split System: Heat Pump with Remote Outdoor Unit-Air-Source) | Centrally-Ducted | HMH72B341 | XAFC36DBCN1 | TM9V080C16MP12 | 34000 | 17.5 | 10 | 8.1 | 33800 | 23800 | 70.41% | 2.08 | 25400 | R-410A
211386869 | 2.77 | No | No | CHAMPION HEATING AND COOLING | HRCU-A-CB (Split System: Heat Pump with Remote Outdoor Unit-Air-Source) | Centrally-Ducted | HMH72B341 | XAFC30CXXN1+TXV | TM9Y080C16MP11 | 33200 | 18 | 9.5 | 8.1 | 33600 | 23600 | 70.24% | 2.04 | 26800 | R-410A
211386996 | 2.73 | No | No | CHAMPION HEATING AND COOLING | HRCU-A-CB (Split System: Heat Pump with Remote Outdoor Unit-Air-Source) | Centrally-Ducted | HMH72B341 | XAFC30CXXN1+TXV | TM9Y080B12MP11 | 32800 | 17.5 | 9.5 | 8.1 | 34000 | 23800 | 70% | 2.02 | 26800 | R-410A
211387078 | 2.77 | No | No | CHAMPION HEATING AND COOLING | HRCU-A-CB (Split System: Heat Pump with Remote Outdoor Unit-Air-Source) | Centrally-Ducted | HMH72B341 | XAHC36DXXN1+TXV | TM9Y060B12MP11 | 33200 | 17.5 | 9.5 | 8.1 | 33400 | 23600 | 70.66% | 2 | 25200 | R-410A
211387548 | 2.77 | Yes | Yes | CHAMPION HEATING AND COOLING | HRCU-A-CB (Split System: Heat Pump with Remote Outdoor Unit-Air-Source) | Centrally-Ducted | HMH72B341 | XAFC30CXXN1+TXV | TM9V100C16MP12 | 33200 | 17.5 | 10 | 8.5 | 33000 | 23200 | 70.3% | 2.06 | 26400 | R-410A
211386128 | 2.83 | No | No | CHAMPION HEATING AND COOLING | HRCU-A-CB (Split System: Heat Pump with Remote Outdoor Unit-Air-Source) | Centrally-Ducted | HMH72B341 | XAFD48FBCN1 | TL9E100C20UH11 | 34000 | 16 | 9.5 | 8.5 | 32400 | 23800 | 73.46% | 2.08 | 25400 | R-410A
213297850 | 2.83 | Yes | Yes | FRASER-JOHNSTON | HRCU-A-CB (Split System: Heat Pump with Remote Outdoor Unit-Air-Source) | Centrally-Ducted | HMH72B341 | XAFC36DXXN1+JMET12CS2N1+TXV |  | 34000 | 18.5 | 10 | 8.5 | 34000 | 24200 | 71.18% | 2.14 | 25400 | R-410A
213298025 | 2.83 | Yes | Yes | FRASER-JOHNSTON | HRCU-A-CB (Split System: Heat Pump with Remote Outdoor Unit-Air-Source) | Centrally-Ducted | HMH72B341 | XAFC36DXXN1+TXV | Z8ES080C16LMPS1 | 34000 | 18 | 10 | 8.5 | 33400 | 24200 | 72.46% | 2.14 | 25400 | R-410A
214397614 | 4.5 | Yes | Yes | FRASER-JOHNSTON | HRCU-A-CB (Split System: Heat Pump with Remote Outdoor Unit-Air-Source) | Centrally-Ducted | HH860E2S11 | CTF60C5CHS1 | TM8Y120C20MP11 | 54000 | 19 | 11 | 9 | 55000 | 39500 | 71.82% | 2 | 38000 | R-454B
214398339 | 3.67 | Yes | Yes | FRASER-JOHNSTON | HRCU-A-CB (Split System: Heat Pump with Remote Outdoor Unit-Air-Source) | Centrally-Ducted | HH860E2S11 | CTF60C5CGS1 | TM8Y100C16MP11 | 44000 | 18 | 11.7 | 9 | 44000 | 33400 | 75.91% | 2 | 32600 | R-454B
213298100 | 2.83 | Yes | Yes | FRASER-JOHNSTON | HRCU-A-CB (Split System: Heat Pump with Remote Outdoor Unit-Air-Source) | Centrally-Ducted | HMH72B341 | XAFB36DXXN1+JMET12BS2N1+TXV |  | 34000 | 18.5 | 10.5 | 8.5 | 33800 | 23800 | 70.41% | 2.12 | 25200 | R-410A
213296805 | 2.83 | No | No | FRASER-JOHNSTON | HRCU-A-CB (Split System: Heat Pump with Remote Outdoor Unit-Air-Source) | Centrally-Ducted | HMH72B341 | XAFC36DXXN1+TXV | Z9ES100C16SMPS1 | 34000 | 16.5 | 9.5 | 8.1 | 33400 | 24000 | 71.86% | 2.08 | 25400 | R-410A
213296955 | 2.78 | Yes | No | FRASER-JOHNSTON | HRCU-A-CB (Split System: Heat Pump with Remote Outdoor Unit-Air-Source) | Centrally-Ducted | HMH72B341 | XAHC36DXXN1+TXV | Z8ES080B12SMPS1 | 33400 | 17.5 | 10 | 8.1 | 32800 | 23000 | 70.12% | 2.02 | 24600 | R-410A
213297105 | 2.75 | No | No | FRASER-JOHNSTON | HRCU-A-CB (Split System: Heat Pump with Remote Outdoor Unit-Air-Source) | Centrally-Ducted | HMH72B341 | XAUB30CXXN1+TXV | Z8ET080B12LMPS1 | 33000 | 18.5 | 9.5 | 8.1 | 33000 | 23400 | 70.91% | 2.04 | 26400 | R-410A
212982931 | 2.45 | No | No | HEIL | HRCU-A-CB (Split System: Heat Pump with Remote Outdoor Unit-Air-Source) | Centrally-Ducted | DLCURAH30ABK | EA*4X36L21A* | *80MSU0802120A* | 29400 | 15.2 | 9 | 8.5 | 33800 | 28000 | 82.84% | 1.76 | 23200 | R-410A
212982967 | 2.47 | No | No | HEIL | HRCU-A-CB (Split System: Heat Pump with Remote Outdoor Unit-Air-Source) | Centrally-Ducted | DLCURAH30ABK | EA*4X42L24A* | *80MSU0802120A* | 29600 | 15.5 | 9 | 8.5 | 33600 | 27400 | 81.55% | 1.78 | 23200 | R-410A
212984488 | 2.48 | No | No | HEIL | HRCU-A-CB (Split System: Heat Pump with Remote Outdoor Unit-Air-Source) | Centrally-Ducted | DLCURAH30ABK | EA*4X42L21A* | *92MSN0801716A* | 29800 | 15.2 | 9 | 8.1 | 34000 | 27600 | 81.18% | 1.8 | 23400 | R-410A
214239845 | 2.68 | Yes | Yes | HEIL | HRCU-A-CB (Split System: Heat Pump with Remote Outdoor Unit-Air-Source) | Centrally-Ducted | HVH837GKA** | EN(A,D,W)4X48L21**+WALLCON | *80CTL0451712B* | 32200 | 16.5 | 11 | 8.1 | 33200 | 25000 | 75.3% | 1.9 | 31800 | R-410A
213297135 | 2.83 | No | No | FRASER-JOHNSTON | HRCU-A-CB (Split System: Heat Pump with Remote Outdoor Unit-Air-Source) | Centrally-Ducted | HMH72B341 | XAUC48FXXN1+TXV | Z8ES120C16LMPS1 | 34000 | 16.5 | 9.5 | 8.5 | 32800 | 23400 | 71.34% | 2.1 | 25200 | R-410A
210720639 | 2.83 | Yes | Yes | CARRIER | HRCU-A-CB (Split System: Heat Pump with Remote Outdoor Unit-Air-Source) | Centrally-Ducted | 25VNA436A*031* | CAP**4321AL*+UI | 58TN*A045C17**12 | 34000 | 19 | 11 | 9.5 | 35600 | 26000 | 73.03% | 2.02 | 31200 | R-410A
210720659 | 2.87 | Yes | Yes | CARRIER | HRCU-A-CB (Split System: Heat Pump with Remote Outdoor Unit-Air-Source) | Centrally-Ducted | 25VNA436A*031* | CAP**6124AL*+UI | 58CU*A100C21**20 | 34400 | 19.5 | 12 | 9 | 34600 | 25200 | 72.83% | 2 | 30200 | R-410A
210720675 | 2.8 | Yes | Yes | CARRIER | HRCU-A-CB (Split System: Heat Pump with Remote Outdoor Unit-Air-Source) | Centrally-Ducted | 25VNA436A*031* | CNPV*4821AL*+UI | 59CU5A060C17**16 | 33600 | 19 | 12 | 9 | 35400 | 26200 | 74.01% | 2.02 | 31600 | R-410A
210472830 | 1.98 | Yes | Yes | CARRIER | HRCU-A-CB (Split System: Heat Pump with Remote Outdoor Unit-Air-Source) | Centrally-Ducted | 25VNA825A*032* | CAP**4221AL*+UI | 59CU5A100C21**22 | 23800 | 16.5 | 11 | 8.1 | 21400 | 16600 | 77.57% | 1.96 | 20600 | R-410A
210720691 | 2.87 | Yes | Yes | CARRIER | HRCU-A-CB (Split System: Heat Pump with Remote Outdoor Unit-Air-Source) | Centrally-Ducted | 25VNA436A*031* | CSPH*6012AL*+UI | 58CU*A060C17**16 | 34400 | 19 | 12 | 9 | 34800 | 25400 | 72.99% | 2.02 | 30400 | R-410A
211714358 | 2.5 | No | No | HEIL | HRCU-A-CB (Split System: Heat Pump with Remote Outdoor Unit-Air-Source) | Centrally-Ducted | DLCURAH30ABK | EN(A,D,W)4X42L21** | *96VTN1002122A* | 30000 | 15.2 | 9 | 8.1 | 34000 | 27200 | 80% | 1.8 | 23400 | R-410A
215932527 | 2.83 | Yes | Yes | AIRQUEST | HRCU-A-CB (Split System: Heat Pump with Remote Outdoor Unit-Air-Source) | Centrally-Ducted | H5H3V36*K*AAA* | EA*5X60M24A*+WALLCON | *80CSU1002120A* | 34000 | 20 | 11.7 | 9 | 34200 | 26000 | 76.02% | 1.94 | 30000 | R-454B
211245574 | 1.98 | Yes | No | BRYANT HEATING AND COOLING SYSTEMS | HRCU-A-CB (Split System: Heat Pump with Remote Outdoor Unit-Air-Source) | Centrally-Ducted | 38MURAQ24AB3* | CNPV*3621AL* | 82*TA66110V21*** | 23800 | 17 | 10.5 | 8.1 | 26000 | 23600 | 90.77% | 1.96 | 19000 | R-410A
211245644 | 2.07 | Yes | Yes | BRYANT HEATING AND COOLING SYSTEMS | HRCU-A-CB (Split System: Heat Pump with Remote Outdoor Unit-Air-Source) | Centrally-Ducted | 38MURAQ24AB3* | CNPV*3621AL* | 8(0,1)*SA60110E21*** | 24800 | 16 | 10.5 | 8.5 | 26800 | 22200 | 82.84% | 1.82 | 19400 | R-410A
211245667 | 2.02 | Yes | No | BRYANT HEATING AND COOLING SYSTEMS | HRCU-A-CB (Split System: Heat Pump with Remote Outdoor Unit-Air-Source) | Centrally-Ducted | 38MURAQ24AB3* | CNPV*3621AL* | 912SD48080E17*** | 24200 | 17 | 10.5 | 8.1 | 26200 | 22800 | 87.02% | 1.88 | 19100 | R-410A
214397542 | 1.92 | Yes | Yes | JOHNSON CONTROLS | HRCU-A-CB (Split System: Heat Pump with Remote Outdoor Unit-Air-Source) | Centrally-Ducted | HH824E2S11 | CTF36B5ADS1 | TMLE080B12MP11 | 23000 | 18 | 12 | 9.5 | 23000 | 18700 | 81.3% | 2 | 18400 | R-454B
214397574 | 1.92 | Yes | Yes | JOHNSON CONTROLS | HRCU-A-CB (Split System: Heat Pump with Remote Outdoor Unit-Air-Source) | Centrally-Ducted | HH824E2S11 | CTF30B5ACS1 | TP9C060B12MP13 | 23000 | 17 | 12 | 9.5 | 23000 | 18300 | 79.57% | 2 | 18000 | R-454B
212984614 | 1.98 | Yes | Yes | BRYANT HEATING AND COOLING SYSTEMS | HRCU-A-CB (Split System: Heat Pump with Remote Outdoor Unit-Air-Source) | Centrally-Ducted | 38MURAQ24AB3* | CAP**3621AL* | 912SE48080M17*** | 23800 | 17.5 | 10 | 8.5 | 26200 | 23800 | 90.84% | 2 | 19000 | R-410A
216675398 | 2.02 | Yes | No | TEMPSTAR | HRCU-A-CB (Split System: Heat Pump with Remote Outdoor Unit-Air-Source) | Centrally-Ducted | D5CURAH24AAK | EA*5X30M17A* | *80CSU0401712A* | 24200 | 15.2 | 10 | 8.5 | 24400 | 19500 | 79.92% | 1.92 | 19000 | R-454B
212985804 | 1.95 | Yes | Yes | BRYANT HEATING AND COOLING SYSTEMS | HRCU-A-CB (Split System: Heat Pump with Remote Outdoor Unit-Air-Source) | Centrally-Ducted | 38MURAQ24AB3* | CAP**3617AL* | 916SA30026M14*** | 23400 | 16.5 | 10 | 8.5 | 26200 | 24400 | 93.13% | 2.02 | 19100 | R-410A
212985834 | 1.93 | Yes | Yes | BRYANT HEATING AND COOLING SYSTEMS | HRCU-A-CB (Split System: Heat Pump with Remote Outdoor Unit-Air-Source) | Centrally-Ducted | 38MURAQ24AB3* | CNPV*2417AL* | 916SA30026M14*** | 23200 | 16 | 10 | 8.5 | 27000 | 25200 | 93.33% | 2.08 | 19500 | R-410A
210720651 | 2.87 | Yes | Yes | CARRIER | HRCU-A-CB (Split System: Heat Pump with Remote Outdoor Unit-Air-Source) | Centrally-Ducted | 25VNA436A*031* | CAP**6121AL*+UI | 58CU*A100C21**20 | 34400 | 19.5 | 12 | 9 | 34600 | 25200 | 72.83% | 2 | 30200 | R-410A
210720683 | 2.85 | Yes | Yes | CARRIER | HRCU-A-CB (Split System: Heat Pump with Remote Outdoor Unit-Air-Source) | Centrally-Ducted | 25VNA436A*031* | CNPV*6024AL*+UI | 58CU*A100C21**20 | 34200 | 19.5 | 12.5 | 9 | 34800 | 25600 | 73.56% | 2 | 30800 | R-410A
211398258 | 2.8 | No | No | CHAMPION HEATING AND COOLING | HRCU-A-CB (Split System: Heat Pump with Remote Outdoor Unit-Air-Source) | Centrally-Ducted | HMH72B341 | XAFD48FBCN1 | TMLE120C16MP11 | 33600 | 17 | 9.5 | 8.5 | 32400 | 23600 | 72.84% | 2.08 | 25200 | R-410A
211398273 | 2.8 | No | No | CHAMPION HEATING AND COOLING | HRCU-A-CB (Split System: Heat Pump with Remote Outdoor Unit-Air-Source) | Centrally-Ducted | HMH72B341 | XAFC48FXXN1+TXV | TM8E120C16MP11 | 33600 | 17 | 9.5 | 8.5 | 32400 | 23600 | 72.84% | 2.08 | 25400 | R-410A
211398338 | 2.8 | No | No | CHAMPION HEATING AND COOLING | HRCU-A-CB (Split System: Heat Pump with Remote Outdoor Unit-Air-Source) | Centrally-Ducted | HMH72B341 | XAUC48FXXN1+TXV | TMLE120C16MP11 | 33600 | 17 | 9.5 | 8.5 | 32400 | 23600 | 72.84% | 2.08 | 25400 | R-410A
211398439 | 2.75 | No | No | CHAMPION HEATING AND COOLING | HRCU-A-CB (Split System: Heat Pump with Remote Outdoor Unit-Air-Source) | Centrally-Ducted | HMH72B341 | XAHC48FBCN1 | TM8E100C16MP11 | 33000 | 17 | 9.5 | 8.5 | 31800 | 23200 | 72.96% | 2.04 | 24800 | R-410A
211398622 | 2.72 | No | No | CHAMPION HEATING AND COOLING | HRCU-A-CB (Split System: Heat Pump with Remote Outdoor Unit-Air-Source) | Centrally-Ducted | HMH72B341 | XAHC48FXXN1+TXV | TMLE100B12MP11 | 32600 | 17 | 9 | 8.1 | 31800 | 23200 | 72.96% | 2.02 | 25000 | R-410A
214397738 | 2.88 | Yes | Yes | FRASER-JOHNSTON | HRCU-A-CB (Split System: Heat Pump with Remote Outdoor Unit-Air-Source) | Centrally-Ducted | HH836E2S11 | CTM36C5CDS1 | TMLE120C20MP11 | 34600 | 16 | 11 | 8.5 | 32600 | 26800 | 82.21% | 2 | 29000 | R-454B
210473959 | 2.02 | Yes | Yes | CARRIER | HRCU-A-CB (Split System: Heat Pump with Remote Outdoor Unit-Air-Source) | Centrally-Ducted | 25VNA825A*032* | CNPV*4821AL*+UI | 58TN*A070C17**16 | 24200 | 17 | 11 | 8.1 | 21400 | 16600 | 77.57% | 2.02 | 20600 | R-410A
210474102 | 2.02 | Yes | Yes | CARRIER | HRCU-A-CB (Split System: Heat Pump with Remote Outdoor Unit-Air-Source) | Centrally-Ducted | 25VNA825A*032* | CNPV*4824AL*+UI | 59TN6B120C24**22 | 24200 | 17 | 11.5 | 8.1 | 21200 | 16600 | 78.3% | 2.02 | 20600 | R-410A
210474327 | 2 | Yes | No | CARRIER | HRCU-A-CB (Split System: Heat Pump with Remote Outdoor Unit-Air-Source) | Centrally-Ducted | 25VNA825A*032* | CSPH*4212AL*+UI | 59TN6B080C17**14 | 24000 | 16 | 10.5 | 8.1 | 21400 | 16700 | 78.04% | 2 | 20800 | R-410A
210474613 | 2.02 | Yes | Yes | CARRIER | HRCU-A-CB (Split System: Heat Pump with Remote Outdoor Unit-Air-Source) | Centrally-Ducted | 25VNA825A*032* | CSPH*4812AL*+UI | 59TN6B100C21**22 | 24200 | 16 | 11 | 8.1 | 21200 | 16700 | 78.77% | 2.04 | 20600 | R-410A
214397763 | 2.83 | Yes | Yes | FRASER-JOHNSTON | HRCU-A-CB (Split System: Heat Pump with Remote Outdoor Unit-Air-Source) | Centrally-Ducted | HH836E2S11 | CTF36C5CDS1 | TPLC100C16MP13 | 34000 | 18 | 11 | 8.5 | 31600 | 26000 | 82.28% | 2 | 28200 | R-454B
214398483 | 2.8 | Yes | Yes | FRASER-JOHNSTON | HRCU-A-CB (Split System: Heat Pump with Remote Outdoor Unit-Air-Source) | Centrally-Ducted | HH836E2S11 | CTM48C5CFS1 | TMLE100C16MP11 | 33600 | 19 | 11 | 9 | 31400 | 25400 | 80.89% | 2 | 26000 | R-454B
211386328 | 2.77 | No | No | CHAMPION HEATING AND COOLING | HRCU-A-CB (Split System: Heat Pump with Remote Outdoor Unit-Air-Source) | Centrally-Ducted | HMH72B341 | XAFC48FXXN1+TXV | TL9E060B12UH11 | 33200 | 17 | 9 | 8.1 | 32600 | 24000 | 73.62% | 2.02 | 25800 | R-410A
211386635 | 2.83 | No | No | CHAMPION HEATING AND COOLING | HRCU-A-CB (Split System: Heat Pump with Remote Outdoor Unit-Air-Source) | Centrally-Ducted | HMH72B341 | XAFC48FBCN1+JMET12CS2N1 |  | 34000 | 17.5 | 9.5 | 8.5 | 32600 | 23800 | 73.01% | 2.12 | 25400 | R-410A
211386660 | 2.83 | Yes | Yes | CHAMPION HEATING AND COOLING | HRCU-A-CB (Split System: Heat Pump with Remote Outdoor Unit-Air-Source) | Centrally-Ducted | HMH72B341 | JHVTC42FBCC2N1 |  | 34000 | 17.5 | 10 | 8.5 | 32400 | 23400 | 72.22% | 2.12 | 25000 | R-410A
211387130 | 2.75 | No | No | CHAMPION HEATING AND COOLING | HRCU-A-CB (Split System: Heat Pump with Remote Outdoor Unit-Air-Source) | Centrally-Ducted | HMH72B341 | XAHB36DBCN1 | TM9Y060B12MP11 | 33000 | 17 | 9.5 | 8.1 | 33200 | 23400 | 70.48% | 1.98 | 25000 | R-410A
211397192 | 2.82 | No | No | COLEMAN | HRCU-A-CB (Split System: Heat Pump with Remote Outdoor Unit-Air-Source) | Centrally-Ducted | HMH72B341 | XAHC48FBCN1 | CPLC120C20MP13 | 33800 | 16.5 | 9 | 8.5 | 32400 | 23800 | 73.46% | 2.06 | 25200 | R-410A
211397651 | 2.83 | No | No | COLEMAN | HRCU-A-CB (Split System: Heat Pump with Remote Outdoor Unit-Air-Source) | Centrally-Ducted | HMH72B341 | XAFD48FBCN1 | TPLC080C16MP13 | 34000 | 16.5 | 9 | 8.5 | 33000 | 24400 | 73.94% | 2.1 | 25800 | R-410A
211397281 | 2.8 | No | No | COLEMAN | HRCU-A-CB (Split System: Heat Pump with Remote Outdoor Unit-Air-Source) | Centrally-Ducted | HMH72B341 | XAHD48FBCN1 | TM8V100C16MP12 | 33600 | 16 | 9 | 8.5 | 32400 | 23800 | 73.46% | 2.06 | 25200 | R-410A
211395752 | 2.7 | No | No | COLEMAN | HRCU-A-CB (Split System: Heat Pump with Remote Outdoor Unit-Air-Source) | Centrally-Ducted | HMH72B341 | XAHC48FXXN1+TXV | CP9C060B12MP13 | 32400 | 16 | 9 | 8.1 | 32000 | 23400 | 73.12% | 2 | 25200 | R-410A
215934647 | 2.83 | Yes | Yes | AIRQUEST | HRCU-A-CB (Split System: Heat Pump with Remote Outdoor Unit-Air-Source) | Centrally-Ducted | H5H3V36*K*AAA* | EVM5X30M17A*+WALLCON | *97CMN0601714B* | 34000 | 20 | 11 | 8.1 | 38000 | 27200 | 71.58% | 2 | 30600 | R-454B
216891552 | 2.62 | Yes | Yes | RHEEM | HRCU-A-CB (Split System: Heat Pump with Remote Outdoor Unit-Air-Source) | Centrally-Ducted | RD18AY36AJVC | RCFY3621STANM | R951V0855A21M4 | 31400 | 19 | 12 | 8.5 | 31400 | 27800 | 88.54% | 1.9 | 29200 | R-454B
216891619 | 2.62 | Yes | Yes | RHEEM | HRCU-A-CB (Split System: Heat Pump with Remote Outdoor Unit-Air-Source) | Centrally-Ducted | RD18AY36AJVC | RCFY3621STANM | R951V1005A21UH | 31400 | 19 | 12 | 8.5 | 31400 | 27600 | 87.9% | 1.9 | 29000 | R-454B
216891671 | 2.62 | Yes | Yes | RHEEM | HRCU-A-CB (Split System: Heat Pump with Remote Outdoor Unit-Air-Source) | Centrally-Ducted | RD18AY36AJVC | RCFY3621STANM | R98MV0855A21UP | 31400 | 19 | 12 | 8.5 | 31400 | 27600 | 87.9% | 1.9 | 29000 | R-454B
216980428 | 2.65 | Yes | Yes | RHEEM | HRCU-A-CB (Split System: Heat Pump with Remote Outdoor Unit-Air-Source) | Centrally-Ducted | RD18AY36AJVC | RH2TY3621STANN |  | 31800 | 19 | 12 | 8.5 | 31800 | 27400 | 86.16% | 2 | 28800 | R-454B
211245733 | 2.03 | Yes | Yes | BRYANT HEATING AND COOLING SYSTEMS | HRCU-A-CB (Split System: Heat Pump with Remote Outdoor Unit-Air-Source) | Centrally-Ducted | 38MURAQ24AB3* | CNPV*3621AL* | 83*SA60080E21*** | 24400 | 17 | 10.5 | 8.5 | 26200 | 22800 | 87.02% | 1.88 | 19100 | R-410A
216643645 | 1.54 | Yes | No | AIRQUEST | HRCU-A-CB (Split System: Heat Pump with Remote Outdoor Unit-Air-Source) | Centrally-Ducted | D5CUHAH18AAK | EA*5X25M17A* | *80MSU0601716A* | 18500 | 15.5 | 11.5 | 9.5 | 19800 | 17600 | 88.89% | 2.02 | 14900 | R-454B
215933047 | 2.77 | Yes | Yes | AIRQUEST | HRCU-A-CB (Split System: Heat Pump with Remote Outdoor Unit-Air-Source) | Centrally-Ducted | H5H3V36*K*AAA* | ESH5X36M12A*+WALLCON | *80CSU1002120A* | 33200 | 18.5 | 11 | 9 | 35000 | 26800 | 76.57% | 1.92 | 30800 | R-454B
215932127 | 2.68 | Yes | Yes | AIRQUEST | HRCU-A-CB (Split System: Heat Pump with Remote Outdoor Unit-Air-Source) | Centrally-Ducted | H5H3V36*K*AAA* | EA*5X36M17A*+WALLCON | *96CTN0801714B* | 32200 | 19 | 10.5 | 9.5 | 35400 | 27200 | 76.84% | 1.98 | 31200 | R-454B
210472924 | 1.97 | Yes | No | COMFORTMAKER | HRCU-A-CB (Split System: Heat Pump with Remote Outdoor Unit-Air-Source) | Centrally-Ducted | CVH825GKA3* | EA*4X42L21A*+WALLCON | *97CMN0601714A* | 23600 | 16 | 10.5 | 8.1 | 21600 | 16800 | 77.78% | 1.94 | 20800 | R-410A
210473001 | 1.98 | Yes | Yes | COMFORTMAKER | HRCU-A-CB (Split System: Heat Pump with Remote Outdoor Unit-Air-Source) | Centrally-Ducted | CVH825GKA3* | EA*4X42L24A*+WALLCON | *95CSU1002122A* | 23800 | 17 | 11 | 8.1 | 21400 | 16600 | 77.57% | 1.96 | 20600 | R-410A
214239895 | 2.68 | Yes | Yes | HEIL | HRCU-A-CB (Split System: Heat Pump with Remote Outdoor Unit-Air-Source) | Centrally-Ducted | HVH837GKA** | EN(A,D,W)4X48L21**+WALLCON | *95CSU0601716B* | 32200 | 17 | 11.5 | 8.1 | 33000 | 24800 | 75.15% | 1.92 | 31600 | R-410A
214241597 | 1.93 | Yes | No | HEIL | HRCU-A-CB (Split System: Heat Pump with Remote Outdoor Unit-Air-Source) | Centrally-Ducted | HVH825GKA3* | EN(A,D)4X24L17**+WALLCON | *97CMN0601714B* | 23200 | 15.5 | 10.5 | 8.1 | 22200 | 16900 | 76.13% | 1.9 | 21200 | R-410A
214242367 | 2.02 | Yes | Yes | HEIL | HRCU-A-CB (Split System: Heat Pump with Remote Outdoor Unit-Air-Source) | Centrally-Ducted | HVH825GKA3* | EN(A,D)4X48L24**+WALLCON | *97CMN1202422B* | 24200 | 17 | 11 | 8.1 | 21200 | 16600 | 78.3% | 2 | 20600 | R-410A
214242267 | 2 | Yes | Yes | HEIL | HRCU-A-CB (Split System: Heat Pump with Remote Outdoor Unit-Air-Source) | Centrally-Ducted | HVH825GKA3* | EN(A,D,W)4X48L21**+WALLCON | *97CMN0601714B* | 24000 | 16.5 | 11 | 8.1 | 21400 | 16700 | 78.04% | 1.98 | 20600 | R-410A
216733924 | 1.85 | Yes | Yes | HEIL | HRCU-A-CB (Split System: Heat Pump with Remote Outdoor Unit-Air-Source) | Centrally-Ducted | D5CUHAH24AAK | EA*5X30M17A* | *80MSU0401712A* | 22200 | 16.5 | 10.5 | 8.5 | 20800 | 18800 | 90.38% | 1.96 | 17600 | R-454B
216733447 | 1.93 | Yes | No | HEIL | HRCU-A-CB (Split System: Heat Pump with Remote Outdoor Unit-Air-Source) | Centrally-Ducted | D5CUHAH24AAK | EA*5X25M17A* | *96MSN0601716A* | 23200 | 15.5 | 11 | 8.5 | 20800 | 18500 | 88.94% | 1.98 | 17700 | R-454B
214584577 | 4.46 | Yes | Yes | LUXAIRE | HRCU-A-CB (Split System: Heat Pump with Remote Outdoor Unit-Air-Source) | Centrally-Ducted | HH860E2S11 | CTM60C5CHS1 | Z8ES120C20SMPS1 | 53500 | 19 | 11.7 | 9 | 53500 | 38000 | 71.03% | 2 | 36600 | R-454B
212980702 | 2.52 | No | No | DAY & NIGHT | HRCU-A-CB (Split System: Heat Pump with Remote Outdoor Unit-Air-Source) | Centrally-Ducted | DLCURAH30ABK | EA*4X42L24A* | *80MS(N,L)0902420A* | 30200 | 15.2 | 9 | 8.1 | 34400 | 27400 | 79.65% | 1.8 | 23600 | R-410A
214398149 | 2.82 | Yes | Yes | FRASER-JOHNSTON | HRCU-A-CB (Split System: Heat Pump with Remote Outdoor Unit-Air-Source) | Centrally-Ducted | HH836E2S11 | CTM36C5CDS1 | TM9V080C16MP12 | 33800 | 17 | 11 | 8.5 | 31800 | 26000 | 81.76% | 2 | 28200 | R-454B
214398188 | 2.83 | Yes | Yes | FRASER-JOHNSTON | HRCU-A-CB (Split System: Heat Pump with Remote Outdoor Unit-Air-Source) | Centrally-Ducted | HH836E2S11 | CTM36C5CDS1 | TL8E080C16UH11 | 34000 | 18 | 11 | 8.5 | 32200 | 26400 | 81.99% | 2 | 28600 | R-454B
214398624 | 2.77 | Yes | Yes | FRASER-JOHNSTON | HRCU-A-CB (Split System: Heat Pump with Remote Outdoor Unit-Air-Source) | Centrally-Ducted | HH836E2S11 | CTF48C5CFS1 | TM8Y080C16MP11 | 33200 | 19 | 11 | 9 | 31400 | 25000 | 79.62% | 2 | 25600 | R-454B
213298035 | 2.83 | Yes | Yes | FRASER-JOHNSTON | HRCU-A-CB (Split System: Heat Pump with Remote Outdoor Unit-Air-Source) | Centrally-Ducted | HMH72B341 | XAFC36DBCN1 | Z8ES080C16LMPS1 | 34000 | 18 | 10 | 8.5 | 33400 | 24200 | 72.46% | 2.14 | 25400 | R-410A
213298060 | 2.83 | Yes | Yes | FRASER-JOHNSTON | HRCU-A-CB (Split System: Heat Pump with Remote Outdoor Unit-Air-Source) | Centrally-Ducted | HMH72B341 | XAFB36DXXN1+TXV | Z8ES040A12SMPS1 | 34000 | 18 | 10 | 8.5 | 33400 | 24200 | 72.46% | 2.1 | 25600 | R-410A
213298065 | 2.83 | Yes | Yes | FRASER-JOHNSTON | HRCU-A-CB (Split System: Heat Pump with Remote Outdoor Unit-Air-Source) | Centrally-Ducted | HMH72B341 | XAFB36DXXN1+TXV | Z8ES040A12LMPS1 | 34000 | 18 | 10 | 8.5 | 33400 | 24200 | 72.46% | 2.1 | 25600 | R-410A
216820252 | 4.25 | Yes | Yes | RHEEM | HRCU-A-CB (Split System: Heat Pump with Remote Outdoor Unit-Air-Source) | Centrally-Ducted | RD18AY60AJVC | RCFY6024STANM | R802V1255A24DZ | 51000 | 17 | 11 | 10 | 51000 | 38000 | 74.51% | 2 | 41500 | R-454B
216820288 | 4.21 | Yes | No | RHEEM | HRCU-A-CB (Split System: Heat Pump with Remote Outdoor Unit-Air-Source) | Centrally-Ducted | RD18AY60AJVC | RCFY6024STANM | R962V0855A21M4 | 50500 | 16 | 10 | 8.1 | 50500 | 38500 | 76.24% | 2 | 42000 | R-454B
216453143 | 3.67 | Yes | Yes | TRANE | HRCU-A-CB (Split System: Heat Pump with Remote Outdoor Unit-Air-Source) | Centrally-Ducted | 5TWV0X48A1 | 5PX*B006AS3 | S8V2B060M4PDB | 44000 | 19.2 | 11.7 | 9.7 | 46500 | 33600 | 72.26% | 2.1 | 42500 | R-454B
216453157 | 3.71 | Yes | Yes | TRANE | HRCU-A-CB (Split System: Heat Pump with Remote Outdoor Unit-Air-Source) | Centrally-Ducted | 5TWV0X48A1 | 5PX*CD09AS3 | S8V2C100M5PCB | 44500 | 19.4 | 12 | 9.4 | 46000 | 33800 | 73.48% | 2.1 | 42500 | R-454B
216644173 | 1.5 | Yes | No | AIRQUEST | HRCU-A-CB (Split System: Heat Pump with Remote Outdoor Unit-Air-Source) | Centrally-Ducted | D5CUHAH18AAK | EA*5X25M17A* | *96VSN0601412B* | 18000 | 15.2 | 11 | 9 | 19700 | 17600 | 89.34% | 1.88 | 14700 | R-454B
216735292 | 1.92 | Yes | Yes | AIRQUEST | HRCU-A-CB (Split System: Heat Pump with Remote Outdoor Unit-Air-Source) | Centrally-Ducted | D5CUHAH24AAK | EA*5X37M17A* | *96CTN0601714B* | 23000 | 16.5 | 11 | 8.5 | 20800 | 18500 | 88.94% | 1.96 | 17600 | R-454B
216820242 | 4.25 | Yes | Yes | RHEEM | HRCU-A-CB (Split System: Heat Pump with Remote Outdoor Unit-Air-Source) | Centrally-Ducted | RD18AY60AJVC | RCFY6024STANM | R801V1005A21UHS | 51000 | 17 | 11 | 10 | 51000 | 38000 | 74.51% | 2 | 41500 | R-454B
216820275 | 4.21 | Yes | Yes | RHEEM | HRCU-A-CB (Split System: Heat Pump with Remote Outdoor Unit-Air-Source) | Centrally-Ducted | RD18AY60AJVC | RCFY6024STANM | R951V0705A21M4 | 50500 | 17 | 10 | 10 | 50500 | 38500 | 76.24% | 2 | 42000 | R-454B
216820290 | 4.25 | Yes | Yes | RHEEM | HRCU-A-CB (Split System: Heat Pump with Remote Outdoor Unit-Air-Source) | Centrally-Ducted | RD18AY60AJVC | RCFY6024STANM | R97MV0855A21DH | 51000 | 17 | 10 | 10 | 51000 | 38000 | 74.51% | 2 | 42000 | R-454B
214584582 | 4.5 | Yes | Yes | LUXAIRE | HRCU-A-CB (Split System: Heat Pump with Remote Outdoor Unit-Air-Source) | Centrally-Ducted | HH860E2S11 | CTF60D5CHS1 | Z8ES130D20SMPS1 | 54000 | 19 | 12 | 9 | 53500 | 38500 | 71.96% | 2 | 37000 | R-454B
214397540 | 1.92 | Yes | Yes | FRASER-JOHNSTON | HRCU-A-CB (Split System: Heat Pump with Remote Outdoor Unit-Air-Source) | Centrally-Ducted | HH824E2S11 | CTF36B5ADS1 | TMLE080B12MP11 | 23000 | 18 | 12 | 9.5 | 23000 | 18700 | 81.3% | 2 | 18400 | R-454B
213297992 | 2.78 | No | No | JOHNSON CONTROLS | HRCU-A-CB (Split System: Heat Pump with Remote Outdoor Unit-Air-Source) | Centrally-Ducted | HMH72B341 | XAHB36DBCN1 | Z8ES100B12SMPS1 | 33400 | 17.5 | 9.5 | 8.1 | 32800 | 23200 | 70.73% | 2.02 | 24800 | R-410A
213297965 | 2.83 | No | No | FRASER-JOHNSTON | HRCU-A-CB (Split System: Heat Pump with Remote Outdoor Unit-Air-Source) | Centrally-Ducted | HMH72B341 | XAHC36DXXN1+TXV | Z8ES100C16LMPS1 | 34000 | 17.5 | 9.5 | 8.1 | 33400 | 24000 | 71.86% | 2.08 | 25200 | R-410A
213298015 | 2.83 | No | No | FRASER-JOHNSTON | HRCU-A-CB (Split System: Heat Pump with Remote Outdoor Unit-Air-Source) | Centrally-Ducted | HMH72B341 | XAHC36DBCN1 | Z8ES080C20LMPS1 | 34000 | 17.5 | 9.5 | 8.1 | 33400 | 23600 | 70.66% | 2.08 | 25000 | R-410A
213298110 | 2.83 | Yes | Yes | FRASER-JOHNSTON | HRCU-A-CB (Split System: Heat Pump with Remote Outdoor Unit-Air-Source) | Centrally-Ducted | HMH72B341 | XAUB36DXXN1+JMET12BS2N1+TXV |  | 34000 | 18.5 | 10.5 | 8.5 | 33800 | 23800 | 70.41% | 2.12 | 25200 | R-410A
214397681 | 2.77 | Yes | Yes | FRASER-JOHNSTON | HRCU-A-CB (Split System: Heat Pump with Remote Outdoor Unit-Air-Source) | Centrally-Ducted | HH836E2S11 | CTM36B5CDS1+JMC12B2SN1 |  | 33200 | 18 | 11.7 | 9 | 30400 | 24800 | 81.58% | 2 | 26800 | R-454B
214397804 | 2.73 | Yes | Yes | FRASER-JOHNSTON | HRCU-A-CB (Split System: Heat Pump with Remote Outdoor Unit-Air-Source) | Centrally-Ducted | HH836E2S11 | CTM48C5CFS1 | TM9Y100C16MP11 | 32800 | 19 | 11 | 9 | 31000 | 25200 | 81.29% | 2 | 25800 | R-454B
213076702 | 2.97 | Yes | No | KEEPRITE | HRCU-A-CB (Split System: Heat Pump with Remote Outdoor Unit-Air-Source) | Centrally-Ducted | DLCURAH36ABK | EN(A,D,W)4X42L21** | *80VTL0902120B* | 35600 | 15.5 | 10 | 8.1 | 39000 | 35200 | 90.26% | 1.9 | 29400 | R-410A
213076952 | 3 | Yes | No | KEEPRITE | HRCU-A-CB (Split System: Heat Pump with Remote Outdoor Unit-Air-Source) | Centrally-Ducted | DLCURAH36ABK | EA*4X37L17A* | *96VSN0801716B* | 36000 | 15.5 | 10 | 8.5 | 38500 | 35200 | 91.43% | 2 | 29400 | R-410A
214398124 | 2.77 | Yes | Yes | FRASER-JOHNSTON | HRCU-A-CB (Split System: Heat Pump with Remote Outdoor Unit-Air-Source) | Centrally-Ducted | HH836E2S11 | CTM36B5CDS1 | TM9Y080B12MP11 | 33200 | 18 | 11 | 8.5 | 31400 | 25600 | 81.53% | 2 | 27800 | R-454B
213297215 | 2.82 | Yes | No | FRASER-JOHNSTON | HRCU-A-CB (Split System: Heat Pump with Remote Outdoor Unit-Air-Source) | Centrally-Ducted | HMH72B341 | XAHC36DXXN1+JMET12CS2N1+TXV |  | 33800 | 18 | 10 | 8.1 | 32800 | 23000 | 70.12% | 2.06 | 24600 | R-410A
213297290 | 2.83 | No | No | FRASER-JOHNSTON | HRCU-A-CB (Split System: Heat Pump with Remote Outdoor Unit-Air-Source) | Centrally-Ducted | HMH72B341 | XAHC36DXXN1+TXV | Z8ET100C20LMPS1 | 34000 | 18.5 | 9.5 | 8.5 | 33400 | 23600 | 70.66% | 2.08 | 25000 | R-410A
213297790 | 2.75 | No | No | FRASER-JOHNSTON | HRCU-A-CB (Split System: Heat Pump with Remote Outdoor Unit-Air-Source) | Centrally-Ducted | HMH72B341 | XAFC30CXXN1+TXV | Z8ES100B12SMPS1 | 33000 | 18 | 9.5 | 8.5 | 33000 | 23200 | 70.3% | 2.04 | 26000 | R-410A
216374660 | 4.46 | Yes | Yes | JOHNSON CONTROLS | HRCU-A-CB (Split System: Heat Pump with Remote Outdoor Unit-Air-Source) | Centrally-Ducted | HH860E2S11 | CTF60D5CJS1 | Z9ET120D20SMPS1 | 53500 | 19 | 10 | 9 | 56000 | 40500 | 72.32% | 2 | 39000 | R-454B
211390213 | 2.83 | Yes | Yes | LUXAIRE | HRCU-A-CB (Split System: Heat Pump with Remote Outdoor Unit-Air-Source) | Centrally-Ducted | HMH72B341 | XAFC36DXXN1+TXV | TPLC100C16MP13 | 34000 | 17.5 | 10 | 8.5 | 33800 | 23800 | 70.41% | 2.08 | 25400 | R-410A
211390363 | 2.75 | No | No | LUXAIRE | HRCU-A-CB (Split System: Heat Pump with Remote Outdoor Unit-Air-Source) | Centrally-Ducted | HMH72B341 | XAFC30CXXN1+TXV | TPLC080C16MP13 | 33000 | 17.5 | 9.5 | 8.5 | 33000 | 23200 | 70.3% | 2.04 | 26200 | R-410A
211390583 | 2.63 | No | No | LUXAIRE | HRCU-A-CB (Split System: Heat Pump with Remote Outdoor Unit-Air-Source) | Centrally-Ducted | HMH72B341 | XAHB30CXXN1+TXV | TPLC080B12MP13 | 31600 | 16.5 | 9 | 8.1 | 32800 | 23000 | 70.12% | 1.96 | 25600 | R-410A
211390797 | 2.7 | No | No | LUXAIRE | HRCU-A-CB (Split System: Heat Pump with Remote Outdoor Unit-Air-Source) | Centrally-Ducted | HMH72B341 | XAFB30CXXN1+TXV | TM8V080B12MP12 | 32400 | 17 | 9.5 | 8.1 | 33600 | 23600 | 70.24% | 2 | 26400 | R-410A
211390863 | 2.78 | No | No | LUXAIRE | HRCU-A-CB (Split System: Heat Pump with Remote Outdoor Unit-Air-Source) | Centrally-Ducted | HMH72B341 | XAHB36DXXN1+TXV | TM8V060A12MP12 | 33400 | 16.5 | 9.5 | 8.1 | 33600 | 23800 | 70.83% | 2.02 | 25200 | R-410A
211398805 | 2.73 | No | No | LUXAIRE | HRCU-A-CB (Split System: Heat Pump with Remote Outdoor Unit-Air-Source) | Centrally-Ducted | HMH72B341 | XAHC48FXXN1+TXV | TMLE080C16MP11 | 32800 | 16.5 | 9.5 | 8.5 | 31600 | 23000 | 72.78% | 2.04 | 24800 | R-410A
215935549 | 2.9 | Yes | Yes | COMFORTMAKER | HRCU-A-CB (Split System: Heat Pump with Remote Outdoor Unit-Air-Source) | Centrally-Ducted | C5H3V36*K*AAA* | EVD5X31M17A*+WALLCON | *97CMN0601714B* | 34800 | 20.5 | 11.5 | 8.5 | 38000 | 27800 | 73.16% | 2.08 | 31800 | R-454B
215935699 | 2.87 | Yes | Yes | COMFORTMAKER | HRCU-A-CB (Split System: Heat Pump with Remote Outdoor Unit-Air-Source) | Centrally-Ducted | C5H3V36*K*AAA* | EVD5X36M21A*+WALLCON | *95CSU1002122B* | 34400 | 21 | 12 | 8.5 | 38500 | 28000 | 72.73% | 2.04 | 32000 | R-454B
215935749 | 2.87 | Yes | Yes | COMFORTMAKER | HRCU-A-CB (Split System: Heat Pump with Remote Outdoor Unit-Air-Source) | Centrally-Ducted | C5H3V36*K*AAA* | EVD5X36M21A*+WALLCON | *97CMN1002122B* | 34400 | 21 | 12 | 8.5 | 38500 | 28000 | 72.73% | 2.06 | 32000 | R-454B
215935849 | 2.95 | Yes | Yes | COMFORTMAKER | HRCU-A-CB (Split System: Heat Pump with Remote Outdoor Unit-Air-Source) | Centrally-Ducted | C5H3V36*K*AAA* | EVD5X38M17A*+WALLCON | *80CTL0701716B* | 35400 | 21.5 | 12 | 8.5 | 38500 | 29000 | 75.32% | 2.02 | 33400 | R-454B
213779056 | 2.63 | Yes | No | BRYANT HEATING AND COOLING SYSTEMS | HRCU-A-CB (Split System: Heat Pump with Remote Outdoor Unit-Air-Source) | Centrally-Ducted | 288BNV037*0**A* | CAP**4221AL*+UI | 88*TB36045C17*** | 31600 | 16.5 | 10.5 | 8.1 | 33400 | 24800 | 74.25% | 1.84 | 31600 | R-410A
214397881 | 3.67 | Yes | Yes | FRASER-JOHNSTON | HRCU-A-CB (Split System: Heat Pump with Remote Outdoor Unit-Air-Source) | Centrally-Ducted | HH860E2S11 | CTM60C5CGS1 | TM8V120C20MP12 | 44000 | 18 | 11.7 | 9 | 44500 | 33600 | 75.51% | 2 | 33000 | R-454B
214398458 | 4.42 | Yes | Yes | FRASER-JOHNSTON | HRCU-A-CB (Split System: Heat Pump with Remote Outdoor Unit-Air-Source) | Centrally-Ducted | HH860E2S11 | JHE60D5CJ2SS1 |  | 53000 | 19 | 11 | 8.5 | 54000 | 39000 | 72.22% | 2 | 37400 | R-454B
216374633 | 2.78 | Yes | Yes | FRASER-JOHNSTON | HRCU-A-CB (Split System: Heat Pump with Remote Outdoor Unit-Air-Source) | Centrally-Ducted | HH836E2S11 | CTF36B5CDS1 | Z9ET080B12SMPS1 | 33400 | 18 | 11 | 8.5 | 31400 | 24000 | 76.43% | 2 | 28000 | R-454B
213297865 | 2.83 | No | No | FRASER-JOHNSTON | HRCU-A-CB (Split System: Heat Pump with Remote Outdoor Unit-Air-Source) | Centrally-Ducted | HMH72B341 | XAHC36DXXN1+TXV | Z9ES100C20SMPS1 | 34000 | 17 | 9.5 | 8.1 | 33400 | 23600 | 70.66% | 2.06 | 25000 | R-410A
213297915 | 2.78 | No | No | FRASER-JOHNSTON | HRCU-A-CB (Split System: Heat Pump with Remote Outdoor Unit-Air-Source) | Centrally-Ducted | HMH72B341 | XAFC30CXXN1+TXV | Z8ET100C16LMPS1 | 33400 | 18 | 9.5 | 8.5 | 33000 | 23400 | 70.91% | 2.06 | 26600 | R-410A
213298040 | 2.83 | Yes | No | FRASER-JOHNSTON | HRCU-A-CB (Split System: Heat Pump with Remote Outdoor Unit-Air-Source) | Centrally-Ducted | HMH72B341 | XAFC36DXXN1+TXV | Z8ES080B12SMPS1 | 34000 | 18 | 10 | 8.1 | 33400 | 24000 | 71.86% | 2.08 | 25400 | R-410A
211391071 | 2.83 | No | No | LUXAIRE | HRCU-A-CB (Split System: Heat Pump with Remote Outdoor Unit-Air-Source) | Centrally-Ducted | HMH72B341 | XAFB36DBCN1 | TMLV060A12MP12 | 34000 | 17.5 | 9.5 | 8.1 | 34000 | 24200 | 71.18% | 2.06 | 25600 | R-410A
211395918 | 2.75 | No | No | COLEMAN | HRCU-A-CB (Split System: Heat Pump with Remote Outdoor Unit-Air-Source) | Centrally-Ducted | HMH72B341 | XAUC48FXXN1+TXV | CP9C060B12MP13 | 33000 | 16.5 | 9 | 8.1 | 32400 | 24000 | 74.07% | 2.04 | 25600 | R-410A
211395951 | 2.73 | No | No | COLEMAN | HRCU-A-CB (Split System: Heat Pump with Remote Outdoor Unit-Air-Source) | Centrally-Ducted | HMH72B341 | XAHC48FXXN1+TXV | TM9E100C16MP12 | 32800 | 16.5 | 9 | 8.5 | 31800 | 23200 | 72.96% | 2.02 | 24800 | R-410A
211393761 | 2.82 | Yes | No | COLEMAN | HRCU-A-CB (Split System: Heat Pump with Remote Outdoor Unit-Air-Source) | Centrally-Ducted | HMH72B341 | XAFA30DXXN1+TXV | TMLE040A12MP11 | 33800 | 18 | 10 | 8.1 | 33600 | 23600 | 70.24% | 2.04 | 25200 | R-410A
211394046 | 2.78 | No | No | COLEMAN | HRCU-A-CB (Split System: Heat Pump with Remote Outdoor Unit-Air-Source) | Centrally-Ducted | HMH72B341 | XAFD48FXXN1+TXV | TM9Y080C16MP11 | 33400 | 17.5 | 9.5 | 8.5 | 32400 | 23600 | 72.84% | 2.06 | 25400 | R-410A
211394548 | 2.83 | No | No | COLEMAN | HRCU-A-CB (Split System: Heat Pump with Remote Outdoor Unit-Air-Source) | Centrally-Ducted | HMH72B341 | XAFD48FXXN1+TXV | CP9C100C20MP13 | 34000 | 16.5 | 9 | 8.5 | 33000 | 24200 | 73.33% | 2.1 | 25600 | R-410A
211394294 | 2.78 | No | No | COLEMAN | HRCU-A-CB (Split System: Heat Pump with Remote Outdoor Unit-Air-Source) | Centrally-Ducted | HMH72B341 | XAHD48FBCN1 | TM9V120D20MP12 | 33400 | 16.5 | 9.5 | 8.5 | 32000 | 23200 | 72.5% | 2.06 | 24800 | R-410A
211394895 | 2.82 | No | No | COLEMAN | HRCU-A-CB (Split System: Heat Pump with Remote Outdoor Unit-Air-Source) | Centrally-Ducted | HMH72B341 | XAFC48FXXN1+TXV | TM9V100C16MP12 | 33800 | 16.5 | 9.5 | 8.5 | 32400 | 23800 | 73.46% | 2.08 | 25400 | R-410A
211397669 | 2.83 | No | No | LUXAIRE | HRCU-A-CB (Split System: Heat Pump with Remote Outdoor Unit-Air-Source) | Centrally-Ducted | HMH72B341 | XAFD48FBCN1 | TPLC100C16MP13 | 34000 | 16.5 | 9 | 8.5 | 33000 | 24400 | 73.94% | 2.1 | 25800 | R-410A
211397685 | 2.83 | No | No | LUXAIRE | HRCU-A-CB (Split System: Heat Pump with Remote Outdoor Unit-Air-Source) | Centrally-Ducted | HMH72B341 | XAFD48FBCN1 | LPLC080C16MP13 | 34000 | 16.5 | 9 | 8.5 | 33000 | 24400 | 73.94% | 2.1 | 25800 | R-410A
211397874 | 2.83 | No | No | LUXAIRE | HRCU-A-CB (Split System: Heat Pump with Remote Outdoor Unit-Air-Source) | Centrally-Ducted | HMH72B341 | XAUC48FXXN1+TXV | TPLC080C16MP13 | 34000 | 16.5 | 9 | 8.5 | 33200 | 24400 | 73.49% | 2.1 | 25800 | R-410A
211398153 | 2.75 | No | No | LUXAIRE | HRCU-A-CB (Split System: Heat Pump with Remote Outdoor Unit-Air-Source) | Centrally-Ducted | HMH72B341 | XAHC48FXXN1+TXV | TM8E120C16MP11 | 33000 | 17 | 9.5 | 8.5 | 31600 | 23200 | 73.42% | 2.04 | 24800 | R-410A
210472940 | 1.98 | Yes | Yes | CARRIER | HRCU-A-CB (Split System: Heat Pump with Remote Outdoor Unit-Air-Source) | Centrally-Ducted | 25VNA825A*032* | CAP**4221AL*+UI | 59MN7B100C21**22 | 23800 | 16.5 | 11 | 8.1 | 21400 | 16600 | 77.57% | 1.96 | 20600 | R-410A
210472951 | 1.98 | Yes | Yes | CARRIER | HRCU-A-CB (Split System: Heat Pump with Remote Outdoor Unit-Air-Source) | Centrally-Ducted | 25VNA825A*032* | CAP**4221AL*+UI | 59TN6B100C21**22 | 23800 | 16.5 | 11 | 8.1 | 21400 | 16600 | 77.57% | 1.96 | 20600 | R-410A
210473226 | 2.03 | Yes | Yes | CARRIER | HRCU-A-CB (Split System: Heat Pump with Remote Outdoor Unit-Air-Source) | Centrally-Ducted | 25VNA825A*032* | CAP**4321AL*+UI | 59TN6B100C21**22 | 24400 | 16.5 | 11 | 8.5 | 21200 | 16600 | 78.3% | 2.04 | 20600 | R-410A
216453161 | 3.75 | Yes | Yes | TRANE | HRCU-A-CB (Split System: Heat Pump with Remote Outdoor Unit-Air-Source) | Centrally-Ducted | 5TWV0X48A1 | 5PX*D008AS3 | S8V2D120M5PDB | 45000 | 20.2 | 12 | 10 | 47500 | 34000 | 71.58% | 2.1 | 43000 | R-454B
216453093 | 2.85 | Yes | Yes | TRANE | HRCU-A-CB (Split System: Heat Pump with Remote Outdoor Unit-Air-Source) | Centrally-Ducted | 5TWV0X36A1 | 5PX*B004AS3 | S8V2B080M4PCB | 34200 | 19 | 12 | 9.7 | 31800 | 25000 | 78.62% | 2.1 | 31200 | R-454B
215869092 | 2.65 | Yes | Yes | TRANE | HRCU-A-CB (Split System: Heat Pump with Remote Outdoor Unit-Air-Source) | Centrally-Ducted | 5TWV8X36A1 | 5PX*C005AS3 | S9V2C100U5VSB+LRP | 31800 | 18.1 | 10 | 8.5 | 32800 | 25400 | 77.44% | 2.1 | 31000 | R-454B
214398210 | 2.87 | Yes | Yes | JOHNSON CONTROLS | HRCU-A-CB (Split System: Heat Pump with Remote Outdoor Unit-Air-Source) | Centrally-Ducted | HH836E2S11 | CTF48C5CFS1+JMC16C2SN1 |  | 34400 | 19 | 11.7 | 9 | 32000 | 25200 | 78.75% | 2 | 25800 | R-454B
213296925 | 2.83 | No | No | FRASER-JOHNSTON | HRCU-A-CB (Split System: Heat Pump with Remote Outdoor Unit-Air-Source) | Centrally-Ducted | HMH72B341 | XAFC36DBCN1 | Z8ES100B12SMPS1 | 34000 | 18.5 | 9.5 | 8.1 | 34000 | 24600 | 72.35% | 2.12 | 25800 | R-410A
213297495 | 2.8 | No | No | FRASER-JOHNSTON | HRCU-A-CB (Split System: Heat Pump with Remote Outdoor Unit-Air-Source) | Centrally-Ducted | HMH72B341 | XAFC48FXXN1+TXV | Z8ET080C16LMPS1 | 33600 | 17.5 | 9.5 | 8.5 | 32800 | 23200 | 70.73% | 2.08 | 25000 | R-410A
213297845 | 2.77 | Yes | No | FRASER-JOHNSTON | HRCU-A-CB (Split System: Heat Pump with Remote Outdoor Unit-Air-Source) | Centrally-Ducted | HMH72B341 | XAHB36DBCN1+JMVT12BC2N1 |  | 33200 | 18 | 10 | 8.1 | 32200 | 22600 | 70.19% | 2.02 | 24400 | R-410A
213298080 | 2.83 | Yes | Yes | FRASER-JOHNSTON | HRCU-A-CB (Split System: Heat Pump with Remote Outdoor Unit-Air-Source) | Centrally-Ducted | HMH72B341 | XAFB36DBCN1 | Z8ES040A12LMPS1 | 34000 | 18 | 10 | 8.5 | 33400 | 24200 | 72.46% | 2.1 | 25600 | R-410A
213297815 | 2.65 | Yes | No | FRASER-JOHNSTON | HRCU-A-CB (Split System: Heat Pump with Remote Outdoor Unit-Air-Source) | Centrally-Ducted | HMH72B341 | XAHC30CXXN1+TXV | Z8ES080B12LMPS1 | 31800 | 17 | 10 | 8.1 | 32200 | 22600 | 70.19% | 2 | 24800 | R-410A
213297840 | 2.77 | Yes | No | FRASER-JOHNSTON | HRCU-A-CB (Split System: Heat Pump with Remote Outdoor Unit-Air-Source) | Centrally-Ducted | HMH72B341 | XAHB36DXXN1+JMVT12BC2N1+TXV |  | 33200 | 18 | 10 | 8.1 | 32200 | 22600 | 70.19% | 2.02 | 24400 | R-410A
215936054 | 2.88 | Yes | Yes | CARRIER | HRCU-A-CB (Split System: Heat Pump with Remote Outdoor Unit-Air-Source) | Centrally-Ducted | 27VNA336A*030* | CVAVA4221XMA*+UI | 59CU5B100C21**22 | 34600 | 21 | 12 | 8.5 | 38500 | 28000 | 72.73% | 2.04 | 32000 | R-454B
212981324 | 2.48 | No | No | DAY & NIGHT | HRCU-A-CB (Split System: Heat Pump with Remote Outdoor Unit-Air-Source) | Centrally-Ducted | DLCURAH30ABK | EA*4X42L24A* | *80MS(N,L)1552420A* | 29800 | 15.2 | 9 | 8.1 | 34200 | 27600 | 80.7% | 1.8 | 23400 | R-410A
213297765 | 2.75 | No | No | FRASER-JOHNSTON | HRCU-A-CB (Split System: Heat Pump with Remote Outdoor Unit-Air-Source) | Centrally-Ducted | HMH72B341 | XAFC30CXXN1+TXV | Z8ES120C20LMPS1 | 33000 | 17.5 | 9.5 | 8.5 | 33000 | 23400 | 70.91% | 2.04 | 26200 | R-410A
213297590 | 2.83 | No | No | FRASER-JOHNSTON | HRCU-A-CB (Split System: Heat Pump with Remote Outdoor Unit-Air-Source) | Centrally-Ducted | HMH72B341 | XAFB36DBCN1 | Z8ES100B12SMPS1 | 34000 | 18 | 9.5 | 8.1 | 34000 | 24600 | 72.35% | 2.1 | 25800 | R-410A
213296940 | 2.83 | Yes | Yes | FRASER-JOHNSTON | HRCU-A-CB (Split System: Heat Pump with Remote Outdoor Unit-Air-Source) | Centrally-Ducted | HMH72B341 | XAFC36DXXN1+TXV | Z8ES080C20LMPS1 | 34000 | 18 | 10 | 8.5 | 33400 | 24400 | 73.05% | 2.12 | 25800 | R-410A
213296815 | 2.65 | No | No | FRASER-JOHNSTON | HRCU-A-CB (Split System: Heat Pump with Remote Outdoor Unit-Air-Source) | Centrally-Ducted | HMH72B341 | XAHC30CXXN1+TXV | Z9ES080B12SMPS1 | 31800 | 16.5 | 9.5 | 8.1 | 32200 | 22600 | 70.19% | 1.98 | 25000 | R-410A
214397925 | 1.92 | Yes | Yes | FRASER-JOHNSTON | HRCU-A-CB (Split System: Heat Pump with Remote Outdoor Unit-Air-Source) | Centrally-Ducted | HH824E2S11 | CTF36B5ADS1+JMVT12BC2N1 |  | 23000 | 19 | 12 | 9.5 | 23000 | 18500 | 80.43% | 2 | 18200 | R-454B
214397994 | 1.92 | Yes | Yes | FRASER-JOHNSTON | HRCU-A-CB (Split System: Heat Pump with Remote Outdoor Unit-Air-Source) | Centrally-Ducted | HH824E2S11 | CTF30B5ACS1 | TL9E060B12UH11 | 23000 | 17 | 12 | 9.5 | 23000 | 18400 | 80% | 2 | 18000 | R-454B
214397560 | 1.92 | Yes | Yes | FRASER-JOHNSTON | HRCU-A-CB (Split System: Heat Pump with Remote Outdoor Unit-Air-Source) | Centrally-Ducted | HH824E2S11 | CTM30B5ACS1 | TPLC080B12MP13 | 23000 | 17 | 12 | 9.5 | 23000 | 17900 | 77.83% | 2 | 18100 | R-454B
214398228 | 2.77 | Yes | Yes | FRASER-JOHNSTON | HRCU-A-CB (Split System: Heat Pump with Remote Outdoor Unit-Air-Source) | Centrally-Ducted | HH836E2S11 | CTF48C5CFS1 | TL8E080C16UH11 | 33200 | 18 | 11 | 9 | 31400 | 25400 | 80.89% | 2 | 26000 | R-454B
211386071 | 2.78 | No | No | CHAMPION HEATING AND COOLING | HRCU-A-CB (Split System: Heat Pump with Remote Outdoor Unit-Air-Source) | Centrally-Ducted | HMH72B341 | XAHD48FBCN1 | TL9E100C20UH11 | 33400 | 15.5 | 9 | 8.5 | 32000 | 23400 | 73.12% | 2.04 | 25000 | R-410A
211386274 | 2.83 | No | No | CHAMPION HEATING AND COOLING | HRCU-A-CB (Split System: Heat Pump with Remote Outdoor Unit-Air-Source) | Centrally-Ducted | HMH72B341 | XAFC48FBCN1 | TL9E080C16UH11 | 34000 | 16.5 | 9 | 8.5 | 32800 | 24200 | 73.78% | 2.08 | 25800 | R-410A
211386339 | 2.77 | No | No | CHAMPION HEATING AND COOLING | HRCU-A-CB (Split System: Heat Pump with Remote Outdoor Unit-Air-Source) | Centrally-Ducted | HMH72B341 | XAFC48FBCN1 | TL9E060B12UH11 | 33200 | 17 | 9 | 8.1 | 32600 | 24000 | 73.62% | 2.02 | 25800 | R-410A
211386424 | 2.83 | No | No | CHAMPION HEATING AND COOLING | HRCU-A-CB (Split System: Heat Pump with Remote Outdoor Unit-Air-Source) | Centrally-Ducted | HMH72B341 | XAFD48FBCN1 | TL8E100C20UH11 | 34000 | 16.5 | 9.5 | 8.5 | 32400 | 23800 | 73.46% | 2.1 | 25400 | R-410A
216732601 | 1.82 | Yes | No | COMFORTMAKER | HRCU-A-CB (Split System: Heat Pump with Remote Outdoor Unit-Air-Source) | Centrally-Ducted | D5CUHAH24AAK | EA*5X24M14A* | *96VSN0401410B* | 21800 | 15.5 | 10 | 8.5 | 21000 | 19200 | 91.43% | 1.96 | 18100 | R-454B
216732816 | 1.83 | Yes | Yes | COMFORTMAKER | HRCU-A-CB (Split System: Heat Pump with Remote Outdoor Unit-Air-Source) | Centrally-Ducted | D5CUHAH24AAK | EA*5X24M17A* | *80VTL0451412B* | 22000 | 16 | 10.5 | 8.5 | 21000 | 19100 | 90.95% | 1.96 | 17900 | R-454B
216732900 | 1.83 | Yes | No | COMFORTMAKER | HRCU-A-CB (Split System: Heat Pump with Remote Outdoor Unit-Air-Source) | Centrally-Ducted | D5CUHAH24AAK | EA*5X24M17A* | *96MSN0261410A* | 22000 | 15.2 | 10.5 | 8.5 | 21200 | 19200 | 90.57% | 1.98 | 18100 | R-454B
216733068 | 1.82 | Yes | Yes | COMFORTMAKER | HRCU-A-CB (Split System: Heat Pump with Remote Outdoor Unit-Air-Source) | Centrally-Ducted | D5CUHAH24AAK | EA*5X24M17A* | *96VTN0601412B* | 21800 | 16 | 10.5 | 8.5 | 21000 | 19200 | 91.43% | 1.98 | 18000 | R-454B
216733220 | 1.9 | Yes | Yes | COMFORTMAKER | HRCU-A-CB (Split System: Heat Pump with Remote Outdoor Unit-Air-Source) | Centrally-Ducted | D5CUHAH24AAK | EA*5X25M17A* | *80VSL0451412B* | 22800 | 16.5 | 11 | 8.5 | 20600 | 18400 | 89.32% | 1.98 | 17400 | R-454B
213258062 | 2.85 | Yes | Yes | LENNOX | HRCU-A-CB (Split System: Heat Pump with Remote Outdoor Unit-Air-Source) | Centrally-Ducted | SL25XPV-036-230A** | CRX35-50/60C-**-*+TDR | SLP99DF090XV48C* | 34200 | 22 | 13.4 | 9.4 | 36000 | 29000 | 80.56% | 1.84 | 35200 | R-410A
215932427 | 2.78 | Yes | Yes | AIRQUEST | HRCU-A-CB (Split System: Heat Pump with Remote Outdoor Unit-Air-Source) | Centrally-Ducted | H5H3V36*K*AAA* | EA*5X48M21A*+WALLCON | *80CTL0901716B* | 33400 | 20 | 11.5 | 9.5 | 34600 | 26400 | 76.3% | 2.04 | 30400 | R-454B
215932577 | 2.83 | Yes | Yes | AIRQUEST | HRCU-A-CB (Split System: Heat Pump with Remote Outdoor Unit-Air-Source) | Centrally-Ducted | H5H3V36*K*AAA* | EA*5X60M24A*+WALLCON | *95CSU0802120B* | 34000 | 20 | 11.7 | 9 | 34200 | 26000 | 76.02% | 1.94 | 30000 | R-454B
215932597 | 2.82 | Yes | Yes | AIRQUEST | HRCU-A-CB (Split System: Heat Pump with Remote Outdoor Unit-Air-Source) | Centrally-Ducted | H5H3V36*K*AAA* | EA*5X60M24A*+WALLCON | *97CMN0602120B* | 33800 | 20 | 11.5 | 9 | 34600 | 26400 | 76.3% | 1.92 | 30200 | R-454B
215932647 | 2.83 | Yes | Yes | AIRQUEST | HRCU-A-CB (Split System: Heat Pump with Remote Outdoor Unit-Air-Source) | Centrally-Ducted | H5H3V36*K*AAA* | EA*5X60M24A*+WALLCON | *96CTN1202422B* | 34000 | 20.5 | 12 | 9.5 | 34000 | 26000 | 76.47% | 2.06 | 29800 | R-454B
215932997 | 2.68 | Yes | Yes | AIRQUEST | HRCU-A-CB (Split System: Heat Pump with Remote Outdoor Unit-Air-Source) | Centrally-Ducted | H5H3V36*K*AAA* | ESH5X30M12A*+WALLCON | *97CMN0601714B* | 32200 | 18 | 10 | 9 | 34800 | 26800 | 77.01% | 1.9 | 30600 | R-454B
215933697 | 2.78 | Yes | Yes | AIRQUEST | HRCU-A-CB (Split System: Heat Pump with Remote Outdoor Unit-Air-Source) | Centrally-Ducted | H5H3V36*K*AAA* | ESH5X48M12A*+WALLCON | *96CTN0601714B* | 33400 | 19 | 11 | 9 | 34200 | 26000 | 76.02% | 1.94 | 30000 | R-454B
211394929 | 2.82 | No | No | COLEMAN | HRCU-A-CB (Split System: Heat Pump with Remote Outdoor Unit-Air-Source) | Centrally-Ducted | HMH72B341 | XAFC48FBCN1 | TM9V100C16MP12 | 33800 | 16.5 | 9.5 | 8.5 | 32400 | 23800 | 73.46% | 2.08 | 25400 | R-410A
211392408 | 2.83 | No | No | COLEMAN | HRCU-A-CB (Split System: Heat Pump with Remote Outdoor Unit-Air-Source) | Centrally-Ducted | HMH72B341 | XAFB36DBCN1 | TM8E080B12MP11 | 34000 | 18 | 9.5 | 8.1 | 34000 | 24400 | 71.76% | 2.06 | 25800 | R-410A
211393057 | 2.83 | No | No | COLEMAN | HRCU-A-CB (Split System: Heat Pump with Remote Outdoor Unit-Air-Source) | Centrally-Ducted | HMH72B341 | XAHC36DXXN1+TXV | TL9E080C16UH11 | 34000 | 17 | 9.5 | 8.1 | 33800 | 24000 | 71.01% | 2.06 | 25400 | R-410A
211393076 | 2.7 | No | No | COLEMAN | HRCU-A-CB (Split System: Heat Pump with Remote Outdoor Unit-Air-Source) | Centrally-Ducted | HMH72B341 | XAHC30CXXN1+TXV | TL9E080C16UH11 | 32400 | 17 | 9.5 | 8.1 | 33000 | 23200 | 70.3% | 2 | 26400 | R-410A
211391473 | 2.68 | No | No | LUXAIRE | HRCU-A-CB (Split System: Heat Pump with Remote Outdoor Unit-Air-Source) | Centrally-Ducted | HMH72B341 | XAHC30CXXN1+TXV | TMLE100C16MP11 | 32200 | 16.5 | 9.5 | 8.1 | 32400 | 22800 | 70.37% | 2 | 25600 | R-410A
211391623 | 2.78 | No | No | LUXAIRE | HRCU-A-CB (Split System: Heat Pump with Remote Outdoor Unit-Air-Source) | Centrally-Ducted | HMH72B341 | XAHC36DBCN1 | TMLE100B12MP11 | 33400 | 17.5 | 9.5 | 8.1 | 33000 | 23400 | 70.91% | 2.02 | 24800 | R-410A
211391722 | 2.67 | No | No | LUXAIRE | HRCU-A-CB (Split System: Heat Pump with Remote Outdoor Unit-Air-Source) | Centrally-Ducted | HMH72B341 | XAHB30CXXN1+TXV | TMLE100B12MP11 | 32000 | 17 | 9.5 | 8.1 | 32800 | 23000 | 70.12% | 1.98 | 25800 | R-410A
211391788 | 2.73 | No | No | LUXAIRE | HRCU-A-CB (Split System: Heat Pump with Remote Outdoor Unit-Air-Source) | Centrally-Ducted | HMH72B341 | XAFC30CXXN1+TXV | TM8E100B12MP11 | 32800 | 17.5 | 9.5 | 8.1 | 33400 | 23400 | 70.06% | 2.04 | 26200 | R-410A
213297225 | 2.77 | Yes | Yes | FRASER-JOHNSTON | HRCU-A-CB (Split System: Heat Pump with Remote Outdoor Unit-Air-Source) | Centrally-Ducted | HMH72B341 | XAFB30CXXN1+JMET12BS2N1+TXV |  | 33200 | 18.5 | 10 | 8.5 | 33000 | 23200 | 70.3% | 2.06 | 26000 | R-410A
213297275 | 2.83 | No | No | FRASER-JOHNSTON | HRCU-A-CB (Split System: Heat Pump with Remote Outdoor Unit-Air-Source) | Centrally-Ducted | HMH72B341 | XAUB36DXXN1+TXV | Z9ES080B12SMPS1 | 34000 | 17 | 9.5 | 8.1 | 33400 | 23800 | 71.26% | 2.06 | 25400 | R-410A
213297395 | 2.65 | Yes | No | FRASER-JOHNSTON | HRCU-A-CB (Split System: Heat Pump with Remote Outdoor Unit-Air-Source) | Centrally-Ducted | HMH72B341 | XAHB30CXXN1+TXV | Z8ES080B12SMPS1 | 31800 | 17 | 10 | 8.1 | 32200 | 22600 | 70.19% | 2 | 24800 | R-410A
213296860 | 2.83 | No | No | FRASER-JOHNSTON | HRCU-A-CB (Split System: Heat Pump with Remote Outdoor Unit-Air-Source) | Centrally-Ducted | HMH72B341 | XAFC36DXXN1+TXV | Z8ES120C20LMPS1 | 34000 | 17.5 | 9.5 | 8.5 | 34000 | 24600 | 72.35% | 2.12 | 25800 | R-410A
213296960 | 2.78 | Yes | No | FRASER-JOHNSTON | HRCU-A-CB (Split System: Heat Pump with Remote Outdoor Unit-Air-Source) | Centrally-Ducted | HMH72B341 | XAHC36DXXN1+TXV | Z8ES080B12LMPS1 | 33400 | 17.5 | 10 | 8.1 | 32800 | 23000 | 70.12% | 2.02 | 24600 | R-410A
214398026 | 4.46 | Yes | Yes | JOHNSON CONTROLS | HRCU-A-CB (Split System: Heat Pump with Remote Outdoor Unit-Air-Source) | Centrally-Ducted | HH860E2S11 | CTM60C5CHS1 | TM8E080C20MP11 | 53500 | 19 | 11 | 8.5 | 54000 | 39000 | 72.22% | 2 | 37400 | R-454B
210473292 | 2.02 | Yes | Yes | CARRIER | HRCU-A-CB (Split System: Heat Pump with Remote Outdoor Unit-Air-Source) | Centrally-Ducted | 25VNA825A*032* | CAP**4821AL*+UI | 58CU*A040C17**12 | 24200 | 17 | 11 | 8.1 | 21000 | 16500 | 78.57% | 2.02 | 20400 | R-410A
210473369 | 2 | Yes | Yes | CARRIER | HRCU-A-CB (Split System: Heat Pump with Remote Outdoor Unit-Air-Source) | Centrally-Ducted | 25VNA825A*032* | CAP**4821AL*+UI | 59MN7B060C17**14 | 24000 | 16.5 | 11 | 8.1 | 21000 | 16700 | 79.52% | 2 | 20600 | R-410A
213076658 | 2.93 | Yes | No | KEEPRITE | HRCU-A-CB (Split System: Heat Pump with Remote Outdoor Unit-Air-Source) | Centrally-Ducted | DLCURAH36ABK | EA*4X42L21A* | *80VTL0902120B* | 35200 | 16 | 10 | 8.1 | 38500 | 35000 | 90.91% | 1.88 | 29400 | R-410A
211398237 | 2.8 | No | No | LUXAIRE | HRCU-A-CB (Split System: Heat Pump with Remote Outdoor Unit-Air-Source) | Centrally-Ducted | HMH72B341 | XAFD48FBCN1 | TM8E120C16MP11 | 33600 | 17 | 9.5 | 8.5 | 32400 | 23600 | 72.84% | 2.08 | 25200 | R-410A
210473402 | 2 | Yes | Yes | CARRIER | HRCU-A-CB (Split System: Heat Pump with Remote Outdoor Unit-Air-Source) | Centrally-Ducted | 25VNA825A*032* | CAP**4821AL*+UI | 59TN6B100C21**22 | 24000 | 16.5 | 11 | 8.1 | 21000 | 16500 | 78.57% | 2.02 | 20400 | R-410A
210473684 | 2 | Yes | Yes | CARRIER | HRCU-A-CB (Split System: Heat Pump with Remote Outdoor Unit-Air-Source) | Centrally-Ducted | 25VNA825A*032* | CNPV*4217AL*+UI | 58TN*A070C14**12 | 24000 | 17 | 11 | 8.1 | 21400 | 16600 | 77.57% | 2 | 20600 | R-410A
210473893 | 2.02 | Yes | Yes | CARRIER | HRCU-A-CB (Split System: Heat Pump with Remote Outdoor Unit-Air-Source) | Centrally-Ducted | 25VNA825A*032* | CNPV*4821AL*+UI | 59CU5A080C21**20 | 24200 | 17 | 11.5 | 8.1 | 21200 | 16600 | 78.3% | 2.02 | 20600 | R-410A
210474404 | 2.02 | Yes | Yes | CARRIER | HRCU-A-CB (Split System: Heat Pump with Remote Outdoor Unit-Air-Source) | Centrally-Ducted | 25VNA825A*032* | CSPH*4212AL*+UI | 58TN*A070C14**12 | 24200 | 16.5 | 11 | 8.1 | 21200 | 16600 | 78.3% | 2.02 | 20600 | R-410A
213298090 | 2.78 | Yes | Yes | FRASER-JOHNSTON | HRCU-A-CB (Split System: Heat Pump with Remote Outdoor Unit-Air-Source) | Centrally-Ducted | HMH72B341 | XAFB30CXXN1+JMVT12BC2N1+TXV |  | 33400 | 18.5 | 10 | 8.5 | 33400 | 23400 | 70.06% | 2.06 | 26600 | R-410A
214397654 | 2.77 | Yes | Yes | FRASER-JOHNSTON | HRCU-A-CB (Split System: Heat Pump with Remote Outdoor Unit-Air-Source) | Centrally-Ducted | HH836E2S11 | CTF48C5CFS1 | TP9C100C16MP13 | 33200 | 18 | 11 | 9 | 31200 | 25200 | 80.77% | 2 | 25800 | R-454B
214398083 | 2.77 | Yes | Yes | FRASER-JOHNSTON | HRCU-A-CB (Split System: Heat Pump with Remote Outdoor Unit-Air-Source) | Centrally-Ducted | HH836E2S11 | CTM48C5CFS1 | TP9C100C16MP13 | 33200 | 19 | 11 | 9 | 31200 | 25200 | 80.77% | 2 | 25800 | R-454B
216820307 | 4.21 | Yes | Yes | RHEEM | HRCU-A-CB (Split System: Heat Pump with Remote Outdoor Unit-Air-Source) | Centrally-Ducted | RD18AY60AJVC | RCFY6024STANM | R951V1005A21M4 | 50500 | 17 | 10 | 10 | 50500 | 38500 | 76.24% | 2 | 42000 | R-454B
216735173 | 1.9 | Yes | No | AIRQUEST | HRCU-A-CB (Split System: Heat Pump with Remote Outdoor Unit-Air-Source) | Centrally-Ducted | D5CUHAH24AAK | EA*5X37M17A* | *96MSN0401410A* | 22800 | 15.2 | 10.5 | 8.1 | 20800 | 18500 | 88.94% | 1.9 | 17600 | R-454B
216735407 | 1.95 | Yes | No | AIRQUEST | HRCU-A-CB (Split System: Heat Pump with Remote Outdoor Unit-Air-Source) | Centrally-Ducted | D5CUHAH24AAK | EA*5X37M17A* | OMV112K14A | 23400 | 15.5 | 10.5 | 8.5 | 21400 | 18900 | 88.32% | 1.96 | 18000 | R-454B
216820359 | 4.25 | Yes | Yes | RHEEM | HRCU-A-CB (Split System: Heat Pump with Remote Outdoor Unit-Air-Source) | Centrally-Ducted | RD18AY60AJVC | RCFY6024STANM | R951V1155A24M4 | 51000 | 17 | 11 | 10 | 51000 | 38000 | 74.51% | 2 | 41500 | R-454B
216820373 | 4.25 | Yes | Yes | RHEEM | HRCU-A-CB (Split System: Heat Pump with Remote Outdoor Unit-Air-Source) | Centrally-Ducted | RD18AY60AJVC | RCFY6024STANM | R921V1155A24M4 | 51000 | 17 | 11 | 10 | 51000 | 38000 | 74.51% | 2 | 41500 | R-454B
216736894 | 1.87 | Yes | No | AIRQUEST | HRCU-A-CB (Split System: Heat Pump with Remote Outdoor Unit-Air-Source) | Centrally-Ducted | D5CUHAH24AAK | ESH5X24M12A* | *96VTN1202422B* | 22400 | 15.2 | 10.5 | 8.1 | 21200 | 19100 | 90.09% | 1.85 | 17900 | R-454B
216737011 | 1.87 | Yes | No | AIRQUEST | HRCU-A-CB (Split System: Heat Pump with Remote Outdoor Unit-Air-Source) | Centrally-Ducted | D5CUHAH24AAK | ESH5X30M12A* | *80MS(N,L)0451412A* | 22400 | 15.2 | 10.5 | 8.1 | 21000 | 18800 | 89.52% | 1.9 | 17700 | R-454B
211386925 | 2.75 | No | No | CHAMPION HEATING AND COOLING | HRCU-A-CB (Split System: Heat Pump with Remote Outdoor Unit-Air-Source) | Centrally-Ducted | HMH72B341 | XAHB36DXXN1+TXV | TM9Y080B12MP11 | 33000 | 17 | 9.5 | 8.1 | 32800 | 23200 | 70.73% | 2 | 24800 | R-410A
214397861 | 3.71 | Yes | Yes | FRASER-JOHNSTON | HRCU-A-CB (Split System: Heat Pump with Remote Outdoor Unit-Air-Source) | Centrally-Ducted | HH860E2S11 | CTM60C5CGS1 | TM8E120C16MP11 | 44500 | 18 | 11 | 9 | 45500 | 34200 | 75.16% | 2 | 34000 | R-454B
214398029 | 4.46 | Yes | Yes | FRASER-JOHNSTON | HRCU-A-CB (Split System: Heat Pump with Remote Outdoor Unit-Air-Source) | Centrally-Ducted | HH860E2S11 | CTM60C5CHS1 | TMLE080C20MP11 | 53500 | 19 | 11 | 8.5 | 54000 | 39000 | 72.22% | 2 | 37400 | R-454B
211387228 | 2.8 | No | No | CHAMPION HEATING AND COOLING | HRCU-A-CB (Split System: Heat Pump with Remote Outdoor Unit-Air-Source) | Centrally-Ducted | HMH72B341 | XAUB36DXXN1+TXV | TM9Y060B12MP11 | 33600 | 16.5 | 9.5 | 8.5 | 33400 | 23600 | 70.66% | 2.04 | 25200 | R-410A
211397469 | 2.8 | No | No | LUXAIRE | HRCU-A-CB (Split System: Heat Pump with Remote Outdoor Unit-Air-Source) | Centrally-Ducted | HMH72B341 | XAHC48FBCN1 | TMLV100C16MP12 | 33600 | 16.5 | 9 | 8.5 | 32400 | 23800 | 73.46% | 2.06 | 25400 | R-410A
211397639 | 2.83 | No | No | LUXAIRE | HRCU-A-CB (Split System: Heat Pump with Remote Outdoor Unit-Air-Source) | Centrally-Ducted | HMH72B341 | XAFD48FBCN1 | TMLV100C16MP12 | 34000 | 16.5 | 9 | 8.5 | 33000 | 24400 | 73.94% | 2.1 | 25800 | R-410A
211397720 | 2.83 | No | No | LUXAIRE | HRCU-A-CB (Split System: Heat Pump with Remote Outdoor Unit-Air-Source) | Centrally-Ducted | HMH72B341 | XAFC48FXXN1+TXV | TMLV100C16MP12 | 34000 | 16.5 | 9 | 8.5 | 33200 | 24400 | 73.49% | 2.1 | 25800 | R-410A
214397691 | 2.88 | Yes | Yes | FRASER-JOHNSTON | HRCU-A-CB (Split System: Heat Pump with Remote Outdoor Unit-Air-Source) | Centrally-Ducted | HH836E2S11 | CTF36C5CDS1 | TMLE120C20MP11 | 34600 | 17 | 11 | 8.5 | 32600 | 26600 | 81.6% | 2 | 29000 | R-454B
210473342 | 2 | Yes | Yes | COMFORTMAKER | HRCU-A-CB (Split System: Heat Pump with Remote Outdoor Unit-Air-Source) | Centrally-Ducted | CVH825GKA3* | EA*4X48L21A*+WALLCON | *80CTL0701716A* | 24000 | 17 | 11 | 8.1 | 21000 | 16600 | 79.05% | 2.02 | 20400 | R-410A
210473419 | 2.02 | Yes | Yes | COMFORTMAKER | HRCU-A-CB (Split System: Heat Pump with Remote Outdoor Unit-Air-Source) | Centrally-Ducted | CVH825GKA3* | EA*4X48L21A*+WALLCON | *80CTL0901716A* | 24200 | 17.5 | 11.5 | 8.1 | 20800 | 16500 | 79.33% | 2.04 | 20400 | R-410A
215933817 | 2.85 | Yes | Yes | AIRQUEST | HRCU-A-CB (Split System: Heat Pump with Remote Outdoor Unit-Air-Source) | Centrally-Ducted | H5H3V36*K*AAA* | ESH5X60M12A*+WALLCON | *80CTL1352422B* | 34200 | 19.5 | 11.7 | 9 | 34400 | 26000 | 75.58% | 1.96 | 30000 | R-454B
212975338 | 1.93 | Yes | No | HEIL | HRCU-A-CB (Split System: Heat Pump with Remote Outdoor Unit-Air-Source) | Centrally-Ducted | DLCURAH24ABK | EN(A,D)4X24L17** | *96VTN0401712B* | 23200 | 15.5 | 10 | 8.5 | 27000 | 25000 | 92.59% | 2.06 | 19600 | R-410A
215936369 | 2.9 | Yes | Yes | COMFORTMAKER | HRCU-A-CB (Split System: Heat Pump with Remote Outdoor Unit-Air-Source) | Centrally-Ducted | C5H3V36*K*AAA* | EVD5X48M24A*+WALLCON | *97CMN0602120B* | 34800 | 21 | 11.7 | 8.5 | 38500 | 28800 | 74.81% | 2.02 | 33000 | R-454B
215936149 | 2.95 | Yes | Yes | COMFORTMAKER | HRCU-A-CB (Split System: Heat Pump with Remote Outdoor Unit-Air-Source) | Centrally-Ducted | C5H3V36*K*AAA* | EVD5X42M24A*+WALLCON | *80CSU1002120A* | 35400 | 21.5 | 12 | 8.5 | 38000 | 28600 | 75.26% | 2.04 | 33000 | R-454B
211397442 | 2.8 | No | No | LUXAIRE | HRCU-A-CB (Split System: Heat Pump with Remote Outdoor Unit-Air-Source) | Centrally-Ducted | HMH72B341 | XAHC48FBCN1 | TM8V100C16MP12 | 33600 | 16.5 | 9 | 8.5 | 32400 | 23800 | 73.46% | 2.06 | 25400 | R-410A
210470854 | 2.7 | Yes | Yes | CARRIER | HRCU-A-CB (Split System: Heat Pump with Remote Outdoor Unit-Air-Source) | Centrally-Ducted | 25VNA837A*031* | CNPV*4824AL*+UI | 58CU*A100C21**20 | 32400 | 17 | 11.5 | 8.1 | 33000 | 24800 | 75.15% | 1.94 | 31400 | R-410A
210470886 | 2.73 | Yes | Yes | CARRIER | HRCU-A-CB (Split System: Heat Pump with Remote Outdoor Unit-Air-Source) | Centrally-Ducted | 25VNA837A*031* | CNPV*6024AL*+UI | 59CU5A100C21**22 | 32800 | 18 | 12 | 8.1 | 32200 | 24600 | 76.4% | 1.98 | 31200 | R-410A
210470952 | 2.73 | Yes | Yes | CARRIER | HRCU-A-CB (Split System: Heat Pump with Remote Outdoor Unit-Air-Source) | Centrally-Ducted | 25VNA837A*031* | CNPV*6024AL*+UI | 59MN7B100C21**22 | 32800 | 18 | 12 | 8.1 | 32200 | 24600 | 76.4% | 1.98 | 31200 | R-410A
210471018 | 2.68 | Yes | Yes | CARRIER | HRCU-A-CB (Split System: Heat Pump with Remote Outdoor Unit-Air-Source) | Centrally-Ducted | 25VNA837A*031* | CSPH*3612AL*+UI | 59CU5A080C21**20 | 32200 | 16.5 | 11 | 8.1 | 33200 | 24600 | 74.1% | 1.94 | 31600 | R-410A
210473435 | 2.02 | Yes | Yes | CARRIER | HRCU-A-CB (Split System: Heat Pump with Remote Outdoor Unit-Air-Source) | Centrally-Ducted | 25VNA825A*032* | CAP**4824AL*+UI | 59CU5A080C21**20 | 24200 | 17 | 11 | 8.1 | 21000 | 16500 | 78.57% | 2.02 | 20400 | R-410A
210473501 | 2 | Yes | Yes | CARRIER | HRCU-A-CB (Split System: Heat Pump with Remote Outdoor Unit-Air-Source) | Centrally-Ducted | 25VNA825A*032* | CAP**4824AL*+UI | 59MN7B120C24**22 | 24000 | 16.5 | 11 | 8.1 | 21000 | 16600 | 79.05% | 2.02 | 20400 | R-410A
212980547 | 2.57 | No | No | DAY & NIGHT | HRCU-A-CB (Split System: Heat Pump with Remote Outdoor Unit-Air-Source) | Centrally-Ducted | DLCURAH30ABK | EA*4X43L21A* | *80MS(N,L)0902120A* | 30800 | 15.2 | 9 | 8.5 | 33600 | 26400 | 78.57% | 1.86 | 23200 | R-410A
212982126 | 2.48 | No | No | DAY & NIGHT | HRCU-A-CB (Split System: Heat Pump with Remote Outdoor Unit-Air-Source) | Centrally-Ducted | DLCURAH30ABK | EA*4X36L21A* | *80MSU0401712A* | 29800 | 15.2 | 9 | 8.5 | 33800 | 27800 | 82.25% | 1.76 | 23400 | R-410A
212982174 | 2.55 | No | No | DAY & NIGHT | HRCU-A-CB (Split System: Heat Pump with Remote Outdoor Unit-Air-Source) | Centrally-Ducted | DLCURAH30ABK | EA*4X43L21A* | *80MSU0401712A* | 30600 | 15.2 | 9 | 8.1 | 33200 | 26200 | 78.92% | 1.86 | 23200 | R-410A
214398009 | 4.42 | Yes | Yes | FRASER-JOHNSTON | HRCU-A-CB (Split System: Heat Pump with Remote Outdoor Unit-Air-Source) | Centrally-Ducted | HH860E2S11 | CTM60D5CHS1+JMC20D2SN1 |  | 53000 | 19 | 11.7 | 8.5 | 53000 | 38000 | 71.7% | 2 | 36600 | R-454B
210472819 | 1.98 | Yes | Yes | CARRIER | HRCU-A-CB (Split System: Heat Pump with Remote Outdoor Unit-Air-Source) | Centrally-Ducted | 25VNA825A*032* | CAP**4221AL*+UI | 59CU5A080C21**20 | 23800 | 16.5 | 11 | 8.1 | 21400 | 16600 | 77.57% | 1.96 | 20600 | R-410A
210473303 | 2 | Yes | Yes | CARRIER | HRCU-A-CB (Split System: Heat Pump with Remote Outdoor Unit-Air-Source) | Centrally-Ducted | 25VNA825A*032* | CAP**4821AL*+UI | 58CU*A060C17**16 | 24000 | 17 | 11 | 8.1 | 21000 | 16600 | 79.05% | 2.02 | 20400 | R-410A
210473457 | 2 | Yes | Yes | CARRIER | HRCU-A-CB (Split System: Heat Pump with Remote Outdoor Unit-Air-Source) | Centrally-Ducted | 25VNA825A*032* | CAP**4824AL*+UI | 58CU*A100C21**20 | 24000 | 16.5 | 11 | 8.1 | 21000 | 16600 | 79.05% | 2 | 20400 | R-410A
210474591 | 2.02 | Yes | Yes | CARRIER | HRCU-A-CB (Split System: Heat Pump with Remote Outdoor Unit-Air-Source) | Centrally-Ducted | 25VNA825A*032* | CSPH*4812AL*+UI | 59MN7B100C21**22 | 24200 | 16 | 11 | 8.1 | 21200 | 16700 | 78.77% | 2.04 | 20600 | R-410A
212981326 | 2.48 | No | No | KEEPRITE | HRCU-A-CB (Split System: Heat Pump with Remote Outdoor Unit-Air-Source) | Centrally-Ducted | DLCURAH30ABK | EA*4X42L24A* | *80MS(N,L)1552420A* | 29800 | 15.2 | 9 | 8.1 | 34200 | 27600 | 80.7% | 1.8 | 23400 | R-410A
211712452 | 2.47 | No | No | DAY & NIGHT | HRCU-A-CB (Split System: Heat Pump with Remote Outdoor Unit-Air-Source) | Centrally-Ducted | DLCURAH30ABK | EA*4X42L21A* | *80ES(N,L)0702116A* | 29600 | 15.2 | 9 | 8.1 | 33600 | 27400 | 81.55% | 1.78 | 23200 | R-410A
211719788 | 2.83 | No | No | COLEMAN | HRCU-A-CB (Split System: Heat Pump with Remote Outdoor Unit-Air-Source) | Centrally-Ducted | HMH72B341 | XAFB36DXXN1+TXV | CPLC060A12MP13 | 34000 | 17.5 | 9.5 | 8.1 | 34000 | 24200 | 71.18% | 2.06 | 25600 | R-410A
214397777 | 2.87 | Yes | Yes | FRASER-JOHNSTON | HRCU-A-CB (Split System: Heat Pump with Remote Outdoor Unit-Air-Source) | Centrally-Ducted | HH836E2S11 | CTM48C5CFS1 | TMLE100C20MP11 | 34400 | 17 | 11 | 8.5 | 32600 | 25800 | 79.14% | 2 | 26400 | R-454B
214397809 | 2.88 | Yes | Yes | FRASER-JOHNSTON | HRCU-A-CB (Split System: Heat Pump with Remote Outdoor Unit-Air-Source) | Centrally-Ducted | HH836E2S11 | CTF48C5CFS1 | TM8E080C20MP11 | 34600 | 17 | 11 | 8.5 | 32800 | 25800 | 78.66% | 2 | 26400 | R-454B
214398129 | 2.8 | Yes | Yes | FRASER-JOHNSTON | HRCU-A-CB (Split System: Heat Pump with Remote Outdoor Unit-Air-Source) | Centrally-Ducted | HH836E2S11 | CTF36C5CDS1 | TM8Y100C16MP11 | 33600 | 18 | 11.7 | 8.5 | 30800 | 25200 | 81.82% | 2 | 27200 | R-454B
214398090 | 2.75 | Yes | Yes | FRASER-JOHNSTON | HRCU-A-CB (Split System: Heat Pump with Remote Outdoor Unit-Air-Source) | Centrally-Ducted | HH836E2S11 | CTM36B5CDS1 | TM9V060B12MP12 | 33000 | 17 | 11 | 8.5 | 31000 | 25400 | 81.94% | 2 | 27400 | R-454B
214398233 | 2.87 | Yes | Yes | FRASER-JOHNSTON | HRCU-A-CB (Split System: Heat Pump with Remote Outdoor Unit-Air-Source) | Centrally-Ducted | HH836E2S11 | CTM48C5CFS1+JMC16C2SN1 |  | 34400 | 19 | 11.7 | 9 | 31800 | 25200 | 79.25% | 2 | 25800 | R-454B
214398508 | 2.75 | Yes | Yes | FRASER-JOHNSTON | HRCU-A-CB (Split System: Heat Pump with Remote Outdoor Unit-Air-Source) | Centrally-Ducted | HH836E2S11 | CTM36B5CDS1 | TM9V080B12MP12 | 33000 | 17 | 11 | 8.5 | 30600 | 25000 | 81.7% | 2 | 27000 | R-454B
214398540 | 2.75 | Yes | Yes | FRASER-JOHNSTON | HRCU-A-CB (Split System: Heat Pump with Remote Outdoor Unit-Air-Source) | Centrally-Ducted | HH836E2S11 | CTF36B5CDS1 | TP9C080B12MP13 | 33000 | 18 | 11 | 8.5 | 30800 | 25000 | 81.17% | 2 | 27000 | R-454B
213297140 | 2.7 | No | No | FRASER-JOHNSTON | HRCU-A-CB (Split System: Heat Pump with Remote Outdoor Unit-Air-Source) | Centrally-Ducted | HMH72B341 | XAHC30CXXN1+TXV | Z8ES100C16SMPS1 | 32400 | 17.5 | 9.5 | 8.1 | 32000 | 22800 | 71.25% | 2.02 | 25600 | R-410A
213297165 | 2.73 | No | No | FRASER-JOHNSTON | HRCU-A-CB (Split System: Heat Pump with Remote Outdoor Unit-Air-Source) | Centrally-Ducted | HMH72B341 | XAHC30CXXN1+TXV | Z8ES080C20LMPS1 | 32800 | 17.5 | 9.5 | 8.5 | 32000 | 22800 | 71.25% | 2.02 | 25800 | R-410A
213297190 | 2.77 | Yes | Yes | FRASER-JOHNSTON | HRCU-A-CB (Split System: Heat Pump with Remote Outdoor Unit-Air-Source) | Centrally-Ducted | HMH72B341 | XAFB30CXXN1+TXV | Z8ES040A12SMPS1 | 33200 | 18 | 10 | 8.5 | 33000 | 23400 | 70.91% | 2.06 | 26600 | R-410A
213297340 | 2.83 | No | No | FRASER-JOHNSTON | HRCU-A-CB (Split System: Heat Pump with Remote Outdoor Unit-Air-Source) | Centrally-Ducted | HMH72B341 | XAFC36DXXN1+TXV | Z8ES100C20LMPS1 | 34000 | 17.5 | 9.5 | 8.5 | 33400 | 24200 | 72.46% | 2.14 | 25400 | R-410A
211392041 | 2.68 | No | No | LUXAIRE | HRCU-A-CB (Split System: Heat Pump with Remote Outdoor Unit-Air-Source) | Centrally-Ducted | HMH72B341 | XAHC30CXXN1+TXV | TMLE080C16MP11 | 32200 | 17.5 | 9.5 | 8.1 | 32400 | 22800 | 70.37% | 2 | 25600 | R-410A
211392056 | 2.83 | Yes | Yes | LUXAIRE | HRCU-A-CB (Split System: Heat Pump with Remote Outdoor Unit-Air-Source) | Centrally-Ducted | HMH72B341 | XAFC36DXXN1+TXV | TM8E080C16MP11 | 34000 | 17 | 10 | 8.5 | 33600 | 23600 | 70.24% | 2.08 | 25200 | R-410A
211393426 | 2.7 | No | No | COLEMAN | HRCU-A-CB (Split System: Heat Pump with Remote Outdoor Unit-Air-Source) | Centrally-Ducted | HMH72B341 | XAHC30CXXN1+TXV | TL8E080C16UH11 | 32400 | 17 | 9.5 | 8.1 | 32800 | 23000 | 70.12% | 2 | 26000 | R-410A
211397939 | 2.7 | No | No | LUXAIRE | HRCU-A-CB (Split System: Heat Pump with Remote Outdoor Unit-Air-Source) | Centrally-Ducted | HMH72B341 | XAHC48FXXN1+TXV | TM8V080B12MP12 | 32400 | 16 | 8.5 | 8.1 | 32000 | 23600 | 73.75% | 1.98 | 25200 | R-410A
211398089 | 2.75 | No | No | LUXAIRE | HRCU-A-CB (Split System: Heat Pump with Remote Outdoor Unit-Air-Source) | Centrally-Ducted | HMH72B341 | XAUC48FXXN1+TXV | LPLC080B12MP13 | 33000 | 16 | 9 | 8.1 | 32600 | 24000 | 73.62% | 2.02 | 25800 | R-410A
211393207 | 2.82 | No | No | COLEMAN | HRCU-A-CB (Split System: Heat Pump with Remote Outdoor Unit-Air-Source) | Centrally-Ducted | HMH72B341 | XAFC36DBCN1 | TL9E060B12UH11 | 33800 | 18 | 9.5 | 8.1 | 34000 | 24200 | 71.18% | 2.04 | 25600 | R-410A
211391202 | 2.73 | No | No | COLEMAN | HRCU-A-CB (Split System: Heat Pump with Remote Outdoor Unit-Air-Source) | Centrally-Ducted | HMH72B341 | XAUB30CXXN1+TXV | TPLC060A12MP13 | 32800 | 17.5 | 9.5 | 8.1 | 33400 | 23400 | 70.06% | 2.02 | 26000 | R-410A
211391305 | 2.83 | Yes | Yes | COLEMAN | HRCU-A-CB (Split System: Heat Pump with Remote Outdoor Unit-Air-Source) | Centrally-Ducted | HMH72B341 | XAFC36DXXN1+TXV | TM8E120C16MP11 | 34000 | 18 | 10 | 8.5 | 33600 | 23800 | 70.83% | 2.08 | 25200 | R-410A
210474003 | 2 | Yes | Yes | CARRIER | HRCU-A-CB (Split System: Heat Pump with Remote Outdoor Unit-Air-Source) | Centrally-Ducted | 25VNA825A*032* | CNPV*4821AL*+UI | 59MN7B080C17**14 | 24000 | 16.5 | 11 | 8.1 | 21400 | 16700 | 78.04% | 2 | 20600 | R-410A
210474437 | 2.02 | Yes | No | CARRIER | HRCU-A-CB (Split System: Heat Pump with Remote Outdoor Unit-Air-Source) | Centrally-Ducted | 25VNA825A*032* | CSPH*4812AL*+UI | 59CU5A060C17**16 | 24200 | 16 | 10.5 | 8.1 | 21400 | 16700 | 78.04% | 2 | 20600 | R-410A
211396515 | 2.82 | No | No | LUXAIRE | HRCU-A-CB (Split System: Heat Pump with Remote Outdoor Unit-Air-Source) | Centrally-Ducted | HMH72B341 | XAHC48FXXN1+TXV | TM8Y120C20MP11 | 33800 | 16.5 | 9 | 8.5 | 32400 | 23800 | 73.46% | 2.06 | 25200 | R-410A
211396831 | 2.83 | No | No | LUXAIRE | HRCU-A-CB (Split System: Heat Pump with Remote Outdoor Unit-Air-Source) | Centrally-Ducted | HMH72B341 | XAFD48FXXN1+TXV | TM8Y100C16MP11 | 34000 | 17.5 | 9 | 8.5 | 33200 | 24400 | 73.49% | 2.08 | 25800 | R-410A
211397356 | 2.8 | No | No | LUXAIRE | HRCU-A-CB (Split System: Heat Pump with Remote Outdoor Unit-Air-Source) | Centrally-Ducted | HMH72B341 | XAHD48FBCN1 | LPLC080C16MP13 | 33600 | 16 | 9 | 8.5 | 32400 | 23800 | 73.46% | 2.06 | 25200 | R-410A
211394064 | 2.78 | No | No | LUXAIRE | HRCU-A-CB (Split System: Heat Pump with Remote Outdoor Unit-Air-Source) | Centrally-Ducted | HMH72B341 | XAFD48FBCN1 | TM9Y080C16MP11 | 33400 | 17.5 | 9.5 | 8.5 | 32400 | 23600 | 72.84% | 2.06 | 25400 | R-410A
211394309 | 2.78 | No | No | LUXAIRE | HRCU-A-CB (Split System: Heat Pump with Remote Outdoor Unit-Air-Source) | Centrally-Ducted | HMH72B341 | XAHD48FBCN1 | TP9C120D20MP13 | 33400 | 16.5 | 9.5 | 8.5 | 32000 | 23200 | 72.5% | 2.06 | 24800 | R-410A
211719717 | 2.67 | No | No | COLEMAN | HRCU-A-CB (Split System: Heat Pump with Remote Outdoor Unit-Air-Source) | Centrally-Ducted | HMH72B341 | XAHB30CXXN1+TXV | CPLC060A12MP13 | 32000 | 17 | 9.5 | 8.1 | 32800 | 23000 | 70.12% | 1.98 | 25600 | R-410A
211398680 | 2.78 | No | No | COLEMAN | HRCU-A-CB (Split System: Heat Pump with Remote Outdoor Unit-Air-Source) | Centrally-Ducted | HMH72B341 | XAFC48FBCN1 | TM8E100B12MP11 | 33400 | 17 | 9.5 | 8.5 | 32400 | 23800 | 73.46% | 2.06 | 25400 | R-410A
211397717 | 2.83 | No | No | COLEMAN | HRCU-A-CB (Split System: Heat Pump with Remote Outdoor Unit-Air-Source) | Centrally-Ducted | HMH72B341 | XAFC48FXXN1+TXV | TMLV100C16MP12 | 34000 | 16.5 | 9 | 8.5 | 33200 | 24400 | 73.49% | 2.1 | 25800 | R-410A
211394718 | 2.75 | No | No | LUXAIRE | HRCU-A-CB (Split System: Heat Pump with Remote Outdoor Unit-Air-Source) | Centrally-Ducted | HMH72B341 | XAHD48FXXN1+TXV | LP9C100C16MP13 | 33000 | 16 | 9 | 8.5 | 31800 | 23200 | 72.96% | 2.04 | 24800 | R-410A
211395027 | 2.72 | No | No | LUXAIRE | HRCU-A-CB (Split System: Heat Pump with Remote Outdoor Unit-Air-Source) | Centrally-Ducted | HMH72B341 | XAHD48FXXN1+TXV | LP9C080C16MP13 | 32600 | 16 | 9 | 8.1 | 31800 | 23200 | 72.96% | 2.02 | 25000 | R-410A
211395109 | 2.73 | No | No | LUXAIRE | HRCU-A-CB (Split System: Heat Pump with Remote Outdoor Unit-Air-Source) | Centrally-Ducted | HMH72B341 | XAHC48FXXN1+TXV | LP9C080C16MP13 | 32800 | 16.5 | 9 | 8.5 | 31800 | 23200 | 72.96% | 2.02 | 24800 | R-410A
211395404 | 2.78 | No | No | LUXAIRE | HRCU-A-CB (Split System: Heat Pump with Remote Outdoor Unit-Air-Source) | Centrally-Ducted | HMH72B341 | XAUC48FXXN1+TXV | TP9C080C16MP13 | 33400 | 16.5 | 9.5 | 8.5 | 32400 | 23600 | 72.84% | 2.06 | 25400 | R-410A
211396038 | 2.78 | No | No | LUXAIRE | HRCU-A-CB (Split System: Heat Pump with Remote Outdoor Unit-Air-Source) | Centrally-Ducted | HMH72B341 | XAUC48FXXN1+TXV | TM9E100C16MP12 | 33400 | 17 | 9.5 | 8.5 | 32400 | 23600 | 72.84% | 2.06 | 25400 | R-410A
211719724 | 2.78 | No | No | LUXAIRE | HRCU-A-CB (Split System: Heat Pump with Remote Outdoor Unit-Air-Source) | Centrally-Ducted | HMH72B341 | XAHB36DBCN1 | LPLC060A12MP13 | 33400 | 16.5 | 9.5 | 8.1 | 33600 | 23800 | 70.83% | 2.02 | 25200 | R-410A
211396395 | 2.77 | No | No | COLEMAN | HRCU-A-CB (Split System: Heat Pump with Remote Outdoor Unit-Air-Source) | Centrally-Ducted | HMH72B341 | XAUC48FXXN1+TXV | TM9E060B12MP12 | 33200 | 16.5 | 9 | 8.1 | 32600 | 24000 | 73.62% | 2.02 | 25800 | R-410A
211396674 | 2.83 | No | No | COLEMAN | HRCU-A-CB (Split System: Heat Pump with Remote Outdoor Unit-Air-Source) | Centrally-Ducted | HMH72B341 | XAUC48FXXN1+TXV | TM8Y120C20MP11 | 34000 | 16.5 | 9.5 | 8.5 | 33000 | 24200 | 73.33% | 2.1 | 25600 | R-410A
211396858 | 2.83 | No | No | COLEMAN | HRCU-A-CB (Split System: Heat Pump with Remote Outdoor Unit-Air-Source) | Centrally-Ducted | HMH72B341 | XAFD48FBCN1 | TM8Y100C16MP11 | 34000 | 17.5 | 9 | 8.5 | 33200 | 24400 | 73.49% | 2.08 | 25800 | R-410A
211396942 | 2.83 | No | No | COLEMAN | HRCU-A-CB (Split System: Heat Pump with Remote Outdoor Unit-Air-Source) | Centrally-Ducted | HMH72B341 | XAFC48FBCN1 | TM8Y080C16MP11 | 34000 | 17.5 | 9 | 8.5 | 33200 | 24400 | 73.49% | 2.08 | 25800 | R-410A
211397365 | 2.8 | No | No | COLEMAN | HRCU-A-CB (Split System: Heat Pump with Remote Outdoor Unit-Air-Source) | Centrally-Ducted | HMH72B341 | XAHC48FXXN1+TXV | TM8V100C16MP12 | 33600 | 16.5 | 9 | 8.5 | 32400 | 23800 | 73.46% | 2.06 | 25400 | R-410A
211397433 | 2.8 | No | No | COLEMAN | HRCU-A-CB (Split System: Heat Pump with Remote Outdoor Unit-Air-Source) | Centrally-Ducted | HMH72B341 | XAHC48FXXN1+TXV | CPLC080C16MP13 | 33600 | 16.5 | 9 | 8.5 | 32400 | 23800 | 73.46% | 2.06 | 25400 | R-410A
215933947 | 2.85 | Yes | Yes | AIRQUEST | HRCU-A-CB (Split System: Heat Pump with Remote Outdoor Unit-Air-Source) | Centrally-Ducted | H5H3V36*K*AAA* | ESH5X60M12A*+WALLCON | *96CTN1202422B* | 34200 | 19.5 | 11.7 | 9 | 34200 | 26000 | 76.02% | 1.94 | 29800 | R-454B
210473474 | 2.02 | Yes | Yes | COMFORTMAKER | HRCU-A-CB (Split System: Heat Pump with Remote Outdoor Unit-Air-Source) | Centrally-Ducted | CVH825GKA3* | EA*4X48L24A*+WALLCON | *80CTL1352422A* | 24200 | 17 | 11 | 8.1 | 21000 | 16500 | 78.57% | 2.02 | 20400 | R-410A
210473485 | 2.02 | Yes | Yes | COMFORTMAKER | HRCU-A-CB (Split System: Heat Pump with Remote Outdoor Unit-Air-Source) | Centrally-Ducted | CVH825GKA3* | EA*4X48L24A*+WALLCON | *96CTN1202422A* | 24200 | 17 | 11 | 8.1 | 21000 | 16500 | 78.57% | 2.02 | 20400 | R-410A
215933967 | 2.92 | Yes | Yes | AIRQUEST | HRCU-A-CB (Split System: Heat Pump with Remote Outdoor Unit-Air-Source) | Centrally-Ducted | H5H3V36*K*AAA* | FCMA5B60L0D*+WALLCON |  | 35000 | 22 | 13 | 9.5 | 33400 | 25200 | 75.45% | 2.08 | 29200 | R-454B
215934867 | 2.95 | Yes | Yes | AIRQUEST | HRCU-A-CB (Split System: Heat Pump with Remote Outdoor Unit-Air-Source) | Centrally-Ducted | H5H3V36*K*AAA* | EVM5X44M21A*+WALLCON | *95CSU0601716B* | 35400 | 21.5 | 12 | 8.5 | 38500 | 29000 | 75.32% | 2.02 | 33200 | R-454B
216737194 | 1.9 | Yes | No | AIRQUEST | HRCU-A-CB (Split System: Heat Pump with Remote Outdoor Unit-Air-Source) | Centrally-Ducted | D5CUHAH24AAK | ESH5X30M12A* | *80VSL1102122B* | 22800 | 15.2 | 10.5 | 8.1 | 21200 | 19000 | 89.62% | 1.85 | 17900 | R-454B
216734622 | 1.85 | Yes | No | AIRQUEST | HRCU-A-CB (Split System: Heat Pump with Remote Outdoor Unit-Air-Source) | Centrally-Ducted | D5CUHAH24AAK | EA*5X36M17A* | *96MSN0261410A* | 22200 | 15.5 | 10.5 | 8.1 | 20800 | 18700 | 89.9% | 1.9 | 17600 | R-454B
210474481 | 2.02 | Yes | No | CARRIER | HRCU-A-CB (Split System: Heat Pump with Remote Outdoor Unit-Air-Source) | Centrally-Ducted | 25VNA825A*032* | CSPH*4812AL*+UI | 58CU*A060C17**16 | 24200 | 16.5 | 10.5 | 8.1 | 21200 | 16600 | 78.3% | 2 | 20600 | R-410A
210474602 | 2.02 | Yes | No | CARRIER | HRCU-A-CB (Split System: Heat Pump with Remote Outdoor Unit-Air-Source) | Centrally-Ducted | 25VNA825A*032* | CSPH*4812AL*+UI | 59MN7B120C24**22 | 24200 | 16 | 10.5 | 8.1 | 21200 | 16600 | 78.3% | 2.02 | 20600 | R-410A
213298022 | 2.83 | Yes | Yes | JOHNSON CONTROLS | HRCU-A-CB (Split System: Heat Pump with Remote Outdoor Unit-Air-Source) | Centrally-Ducted | HMH72B341 | XAFC36DXXN1+TXV | Z8ES080C16SMPS1 | 34000 | 18 | 10 | 8.5 | 33400 | 24200 | 72.46% | 2.14 | 25400 | R-410A
211719797 | 2.73 | No | No | LUXAIRE | HRCU-A-CB (Split System: Heat Pump with Remote Outdoor Unit-Air-Source) | Centrally-Ducted | HMH72B341 | XAUB30CXXN1+TXV | LPLC060A12MP13 | 32800 | 17.5 | 9.5 | 8.1 | 33400 | 23400 | 70.06% | 2.02 | 26000 | R-410A
214066709 | 2.85 | Yes | No | RHEEM | HRCU-A-CB (Split System: Heat Pump with Remote Outdoor Unit-Air-Source) | Centrally-Ducted | RD17AZ36AJ3N | RCFZ3621MTANM | R802VA075317Z | 34200 | 18 | 10 | 8.1 | 34200 | 29600 | 86.55% | 1.9 | 31400 | R-410A
213297465 | 2.72 | No | No | FRASER-JOHNSTON | HRCU-A-CB (Split System: Heat Pump with Remote Outdoor Unit-Air-Source) | Centrally-Ducted | HMH72B341 | XAFC30CXXN1+TXV | Z9ES080B12SMPS1 | 32600 | 17 | 9.5 | 8.1 | 33000 | 23200 | 70.3% | 2.02 | 25800 | R-410A
213297690 | 2.83 | No | No | FRASER-JOHNSTON | HRCU-A-CB (Split System: Heat Pump with Remote Outdoor Unit-Air-Source) | Centrally-Ducted | HMH72B341 | XAFC36DXXN1+TXV | Z9ET060B12SMPS1 | 34000 | 18.5 | 9.5 | 8.1 | 33400 | 24000 | 71.86% | 2.06 | 25400 | R-410A
213297890 | 2.72 | No | No | FRASER-JOHNSTON | HRCU-A-CB (Split System: Heat Pump with Remote Outdoor Unit-Air-Source) | Centrally-Ducted | HMH72B341 | XAUB30CXXN1+TXV | Z9ES080B12SMPS1 | 32600 | 17 | 9.5 | 8.1 | 33000 | 23200 | 70.3% | 2.02 | 25800 | R-410A
214398208 | 2.87 | Yes | Yes | FRASER-JOHNSTON | HRCU-A-CB (Split System: Heat Pump with Remote Outdoor Unit-Air-Source) | Centrally-Ducted | HH836E2S11 | CTF48C5CFS1+JMC16C2SN1 |  | 34400 | 19 | 11.7 | 9 | 32000 | 25200 | 78.75% | 2 | 25800 | R-454B
214398213 | 2.73 | Yes | Yes | FRASER-JOHNSTON | HRCU-A-CB (Split System: Heat Pump with Remote Outdoor Unit-Air-Source) | Centrally-Ducted | HH836E2S11 | CTF48C5CFS1 | TM9Y080C16MP11 | 32800 | 19 | 11 | 9 | 31000 | 25200 | 81.29% | 2 | 25800 | R-454B
214397772 | 2.87 | Yes | Yes | FRASER-JOHNSTON | HRCU-A-CB (Split System: Heat Pump with Remote Outdoor Unit-Air-Source) | Centrally-Ducted | HH836E2S11 | CTM48C5CFS1 | TM8E100C20MP11 | 34400 | 17 | 11 | 8.5 | 32600 | 25800 | 79.14% | 2 | 26400 | R-454B
213297040 | 2.75 | No | No | FRASER-JOHNSTON | HRCU-A-CB (Split System: Heat Pump with Remote Outdoor Unit-Air-Source) | Centrally-Ducted | HMH72B341 | XAHC36DXXN1+TXV | Z9ES080B12SMPS1 | 33000 | 16.5 | 9.5 | 8.1 | 32200 | 22800 | 70.81% | 2 | 24600 | R-410A
213297090 | 2.75 | No | No | FRASER-JOHNSTON | HRCU-A-CB (Split System: Heat Pump with Remote Outdoor Unit-Air-Source) | Centrally-Ducted | HMH72B341 | XAHC36DXXN1+TXV | Z8ET080B12LMPS1 | 33000 | 18 | 9.5 | 8.1 | 32000 | 22400 | 70% | 2 | 24200 | R-410A
213296845 | 2.73 | No | No | FRASER-JOHNSTON | HRCU-A-CB (Split System: Heat Pump with Remote Outdoor Unit-Air-Source) | Centrally-Ducted | HMH72B341 | XAHC30CXXN1+TXV | Z8ET080C16LMPS1 | 32800 | 18.5 | 9.5 | 8.5 | 32000 | 22800 | 71.25% | 2.04 | 26000 | R-410A
213296965 | 2.78 | Yes | No | FRASER-JOHNSTON | HRCU-A-CB (Split System: Heat Pump with Remote Outdoor Unit-Air-Source) | Centrally-Ducted | HMH72B341 | XAHC36DBCN1 | Z8ES080B12SMPS1 | 33400 | 17.5 | 10 | 8.1 | 32800 | 23000 | 70.12% | 2.02 | 24600 | R-410A
213297640 | 2.77 | Yes | No | FRASER-JOHNSTON | HRCU-A-CB (Split System: Heat Pump with Remote Outdoor Unit-Air-Source) | Centrally-Ducted | HMH72B341 | XAHB36DBCN1 | Z8ES080B12SMPS1 | 33200 | 17.5 | 10 | 8.1 | 32800 | 23000 | 70.12% | 2 | 24600 | R-410A
211385920 | 2.73 | No | No | CHAMPION HEATING AND COOLING | HRCU-A-CB (Split System: Heat Pump with Remote Outdoor Unit-Air-Source) | Centrally-Ducted | HMH72B341 | XAHC48FXXN1+TXV | TM8E080B12MP11 | 32800 | 16.5 | 9 | 8.1 | 32400 | 23800 | 73.46% | 2 | 25400 | R-410A
211386302 | 2.7 | No | No | CHAMPION HEATING AND COOLING | HRCU-A-CB (Split System: Heat Pump with Remote Outdoor Unit-Air-Source) | Centrally-Ducted | HMH72B341 | XAHC48FXXN1+TXV | TL9E060B12UH11 | 32400 | 16.5 | 9 | 8.1 | 32000 | 23600 | 73.75% | 2 | 25200 | R-410A
211386411 | 2.83 | No | No | CHAMPION HEATING AND COOLING | HRCU-A-CB (Split System: Heat Pump with Remote Outdoor Unit-Air-Source) | Centrally-Ducted | HMH72B341 | XAFD48FXXN1+TXV | TL8E100C20UH11 | 34000 | 16.5 | 9.5 | 8.5 | 32400 | 23800 | 73.46% | 2.1 | 25400 | R-410A
211387504 | 2.83 | Yes | Yes | CHAMPION HEATING AND COOLING | HRCU-A-CB (Split System: Heat Pump with Remote Outdoor Unit-Air-Source) | Centrally-Ducted | HMH72B341 | XAFC36DXXN1+TXV | TM9V100C16MP12 | 34000 | 17.5 | 10 | 8.5 | 34000 | 24000 | 70.59% | 2.1 | 25400 | R-410A
211387615 | 2.68 | No | No | CHAMPION HEATING AND COOLING | HRCU-A-CB (Split System: Heat Pump with Remote Outdoor Unit-Air-Source) | Centrally-Ducted | HMH72B341 | XAHC30CXXN1+TXV | TP9C080C16MP13 | 32200 | 16.5 | 9.5 | 8.1 | 32800 | 23000 | 70.12% | 2 | 25800 | R-410A
211386259 | 2.83 | No | No | CHAMPION HEATING AND COOLING | HRCU-A-CB (Split System: Heat Pump with Remote Outdoor Unit-Air-Source) | Centrally-Ducted | HMH72B341 | XAFC48FXXN1+TXV | TL9E080C16UH11 | 34000 | 16.5 | 9 | 8.5 | 32800 | 24200 | 73.78% | 2.08 | 25800 | R-410A
211386452 | 2.83 | No | No | CHAMPION HEATING AND COOLING | HRCU-A-CB (Split System: Heat Pump with Remote Outdoor Unit-Air-Source) | Centrally-Ducted | HMH72B341 | XAFC48FBCN1 | TL8E100C20UH11 | 34000 | 16.5 | 9.5 | 8.5 | 32400 | 23800 | 73.46% | 2.1 | 25400 | R-410A
211386856 | 2.83 | No | No | CHAMPION HEATING AND COOLING | HRCU-A-CB (Split System: Heat Pump with Remote Outdoor Unit-Air-Source) | Centrally-Ducted | HMH72B341 | XAFC36DBCN1 | TM9Y080C16MP11 | 34000 | 18.5 | 9.5 | 8.1 | 34000 | 24400 | 71.76% | 2.08 | 25800 | R-410A
211387172 | 2.83 | No | No | CHAMPION HEATING AND COOLING | HRCU-A-CB (Split System: Heat Pump with Remote Outdoor Unit-Air-Source) | Centrally-Ducted | HMH72B341 | XAFC36DBCN1 | TM9Y060B12MP11 | 34000 | 17.5 | 9.5 | 8.1 | 34000 | 24200 | 71.18% | 2.04 | 25600 | R-410A
211387356 | 2.83 | No | No | CHAMPION HEATING AND COOLING | HRCU-A-CB (Split System: Heat Pump with Remote Outdoor Unit-Air-Source) | Centrally-Ducted | HMH72B341 | XAFC36DBCN1 | TP9C100C20MP13 | 34000 | 17.5 | 9.5 | 8.1 | 34000 | 24800 | 72.94% | 2.12 | 26000 | R-410A
210720635 | 2.83 | Yes | Yes | CARRIER | HRCU-A-CB (Split System: Heat Pump with Remote Outdoor Unit-Air-Source) | Centrally-Ducted | 25VNA436A*031* | CAP**3721AL*+UI | 58TN*A045C17**12 | 34000 | 19 | 11 | 9 | 35600 | 26000 | 73.03% | 2 | 31200 | R-410A
210720669 | 2.73 | Yes | Yes | CARRIER | HRCU-A-CB (Split System: Heat Pump with Remote Outdoor Unit-Air-Source) | Centrally-Ducted | 25VNA436A*031* | CNPV*4221AL*+UI | 59CU5A060C17**16 | 32800 | 18.5 | 11 | 9 | 35600 | 26800 | 75.28% | 1.96 | 32200 | R-410A
211390541 | 2.73 | No | No | CHAMPION HEATING AND COOLING | HRCU-A-CB (Split System: Heat Pump with Remote Outdoor Unit-Air-Source) | Centrally-Ducted | HMH72B341 | XAHB36DBCN1 | TM8V080B12MP12 | 32800 | 16.5 | 9.5 | 8.1 | 33000 | 23400 | 70.91% | 1.98 | 25000 | R-410A
211393115 | 2.83 | No | No | CHAMPION HEATING AND COOLING | HRCU-A-CB (Split System: Heat Pump with Remote Outdoor Unit-Air-Source) | Centrally-Ducted | HMH72B341 | XAFC36DBCN1 | TL9E080C16UH11 | 34000 | 17.5 | 9.5 | 8.1 | 34000 | 24400 | 71.76% | 2.1 | 25800 | R-410A
211394040 | 2.77 | No | No | CHAMPION HEATING AND COOLING | HRCU-A-CB (Split System: Heat Pump with Remote Outdoor Unit-Air-Source) | Centrally-Ducted | HMH72B341 | XAHC48FBCN1 | TM9Y080C16MP11 | 33200 | 17 | 9 | 8.1 | 32400 | 23600 | 72.84% | 2.02 | 25200 | R-410A
211395979 | 2.78 | No | No | COLEMAN | HRCU-A-CB (Split System: Heat Pump with Remote Outdoor Unit-Air-Source) | Centrally-Ducted | HMH72B341 | XAFD48FXXN1+TXV | TM9E100C16MP12 | 33400 | 17 | 9.5 | 8.5 | 32400 | 23600 | 72.84% | 2.06 | 25400 | R-410A
211394173 | 2.78 | No | No | COLEMAN | HRCU-A-CB (Split System: Heat Pump with Remote Outdoor Unit-Air-Source) | Centrally-Ducted | HMH72B341 | XAUC48FXXN1+TXV | TM9Y080B12MP11 | 33400 | 17 | 9 | 8.1 | 32800 | 24200 | 73.78% | 2.04 | 25800 | R-410A
211394325 | 2.83 | No | No | COLEMAN | HRCU-A-CB (Split System: Heat Pump with Remote Outdoor Unit-Air-Source) | Centrally-Ducted | HMH72B341 | XAFD48FXXN1+TXV | TM9V120D20MP12 | 34000 | 17 | 9.5 | 8.5 | 32400 | 23800 | 73.46% | 2.1 | 25400 | R-410A
211394416 | 2.8 | No | No | COLEMAN | HRCU-A-CB (Split System: Heat Pump with Remote Outdoor Unit-Air-Source) | Centrally-Ducted | HMH72B341 | XAHD48FXXN1+TXV | CP9C100C20MP13 | 33600 | 16.5 | 9 | 8.5 | 32400 | 23800 | 73.46% | 2.06 | 25200 | R-410A
210474555 | 2.02 | Yes | No | KEEPRITE | HRCU-A-CB (Split System: Heat Pump with Remote Outdoor Unit-Air-Source) | Centrally-Ducted | CVH825GKA3* | EHD4X48AAL+WALLCON | *96CTN0801714A* | 24200 | 16 | 10.5 | 8.1 | 21400 | 16700 | 78.04% | 2 | 20600 | R-410A
210473901 | 2.02 | Yes | Yes | KEEPRITE | HRCU-A-CB (Split System: Heat Pump with Remote Outdoor Unit-Air-Source) | Centrally-Ducted | CVH825GKA3* | EN(A,D,W)4X48L21**+WALLCON | *95CSU0802120A* | 24200 | 17 | 11.5 | 8.1 | 21200 | 16600 | 78.3% | 2.02 | 20600 | R-410A
210474335 | 2 | Yes | No | KEEPRITE | HRCU-A-CB (Split System: Heat Pump with Remote Outdoor Unit-Air-Source) | Centrally-Ducted | CVH825GKA3* | EHD4X42AAL+WALLCON | *96CTN0801714A* | 24000 | 16 | 10.5 | 8.1 | 21400 | 16700 | 78.04% | 2 | 20800 | R-410A
215940600 | 2.93 | Yes | Yes | DAY & NIGHT | HRCU-A-CB (Split System: Heat Pump with Remote Outdoor Unit-Air-Source) | Centrally-Ducted | C5H3V36*K*AAA* | EVD5X38M17A*+WALLCON | *97CTN0601716A* | 35200 | 20.5 | 11.5 | 8.5 | 39000 | 29400 | 75.38% | 2 | 33600 | R-454B
215940750 | 2.92 | Yes | Yes | DAY & NIGHT | HRCU-A-CB (Split System: Heat Pump with Remote Outdoor Unit-Air-Source) | Centrally-Ducted | C5H3V36*K*AAA* | EVD5X48M24A*+WALLCON | *97CTN1002122A* | 35000 | 21.5 | 12 | 8.5 | 38000 | 28200 | 74.21% | 2.02 | 32400 | R-454B
211261437 | 1.52 | Yes | Yes | HEIL | HRCU-A-CB (Split System: Heat Pump with Remote Outdoor Unit-Air-Source) | Centrally-Ducted | DLCURAH18ABK | EA*4X30L14A* | *80ES(N,L)0451412A* | 18200 | 16.5 | 10.5 | 8.5 | 18600 | 18400 | 98.92% | 2.22 | 12500 | R-410A
213249251 | 1.51 | Yes | Yes | COMFORTMAKER | HRCU-A-CB (Split System: Heat Pump with Remote Outdoor Unit-Air-Source) | Centrally-Ducted | DLCURAH18ABK | FEVA0024**+NAVA43601CK |  | 18100 | 16.5 | 11 | 8.5 | 18300 | 17900 | 97.81% | 2.16 | 12300 | R-410A
213372378 | 2.85 | Yes | Yes | RUUD | HRCU-A-CB (Split System: Heat Pump with Remote Outdoor Unit-Air-Source) | Centrally-Ducted | UP18AZ36AJVC | RCFZ3621MEAAM | R951V0403A17UHU | 34200 | 19 | 12.5 | 8.5 | 34200 | 43000 | 125.7% | 2.2 | 40500 | R-410A
211391107 | 2.83 | No | No | CHAMPION HEATING AND COOLING | HRCU-A-CB (Split System: Heat Pump with Remote Outdoor Unit-Air-Source) | Centrally-Ducted | HMH72B341 | XAFB36DBCN1 | TPLC060A12MP13 | 34000 | 17.5 | 9.5 | 8.1 | 34000 | 24200 | 71.18% | 2.06 | 25600 | R-410A
211391666 | 2.77 | No | No | CHAMPION HEATING AND COOLING | HRCU-A-CB (Split System: Heat Pump with Remote Outdoor Unit-Air-Source) | Centrally-Ducted | HMH72B341 | XAHB36DXXN1+TXV | TM8E100B12MP11 | 33200 | 17.5 | 9.5 | 8.1 | 33000 | 23400 | 70.91% | 2.02 | 25000 | R-410A
211392111 | 2.75 | Yes | Yes | CHAMPION HEATING AND COOLING | HRCU-A-CB (Split System: Heat Pump with Remote Outdoor Unit-Air-Source) | Centrally-Ducted | HMH72B341 | XAFC30CXXN1+TXV | TM8E080C16MP11 | 33000 | 18 | 10 | 8.5 | 33000 | 23200 | 70.3% | 2.04 | 26000 | R-410A
211392388 | 2.83 | No | No | CHAMPION HEATING AND COOLING | HRCU-A-CB (Split System: Heat Pump with Remote Outdoor Unit-Air-Source) | Centrally-Ducted | HMH72B341 | XAFB36DXXN1+TXV | TM8E080B12MP11 | 34000 | 18 | 9.5 | 8.1 | 34000 | 24400 | 71.76% | 2.06 | 25800 | R-410A
211392427 | 2.83 | No | No | CHAMPION HEATING AND COOLING | HRCU-A-CB (Split System: Heat Pump with Remote Outdoor Unit-Air-Source) | Centrally-Ducted | HMH72B341 | XAUB36DXXN1+TXV | TM8E080B12MP11 | 34000 | 18 | 9.5 | 8.1 | 34000 | 24400 | 71.76% | 2.06 | 25800 | R-410A
211392595 | 2.67 | No | No | CHAMPION HEATING AND COOLING | HRCU-A-CB (Split System: Heat Pump with Remote Outdoor Unit-Air-Source) | Centrally-Ducted | HMH72B341 | XAHB30CXXN1+TXV | TMLE060A12MP11 | 32000 | 17 | 9.5 | 8.1 | 32800 | 23000 | 70.12% | 1.98 | 25800 | R-410A
211392761 | 2.77 | No | No | CHAMPION HEATING AND COOLING | HRCU-A-CB (Split System: Heat Pump with Remote Outdoor Unit-Air-Source) | Centrally-Ducted | HMH72B341 | XAHB36DXXN1+TXV | TMLE040A12MP11 | 33200 | 17.5 | 9.5 | 8.1 | 33000 | 23200 | 70.3% | 2.02 | 24800 | R-410A
211392888 | 2.83 | Yes | No | CHAMPION HEATING AND COOLING | HRCU-A-CB (Split System: Heat Pump with Remote Outdoor Unit-Air-Source) | Centrally-Ducted | HMH72B341 | XAFB36DBCN1 | TMLE040A12MP11 | 34000 | 18 | 10 | 8.1 | 33600 | 23800 | 70.83% | 2.06 | 25200 | R-410A
213297205 | 2.77 | Yes | Yes | FRASER-JOHNSTON | HRCU-A-CB (Split System: Heat Pump with Remote Outdoor Unit-Air-Source) | Centrally-Ducted | HMH72B341 | XAUB30CXXN1+TXV | Z8ES040A12LMPS1 | 33200 | 18 | 10 | 8.5 | 33000 | 23400 | 70.91% | 2.06 | 26600 | R-410A
213297375 | 2.73 | No | No | FRASER-JOHNSTON | HRCU-A-CB (Split System: Heat Pump with Remote Outdoor Unit-Air-Source) | Centrally-Ducted | HMH72B341 | XAUB30CXXN1+TXV | Z8ES100B12SMPS1 | 32800 | 18 | 9.5 | 8.5 | 33000 | 23200 | 70.3% | 2.04 | 26000 | R-410A
213297380 | 2.73 | No | No | FRASER-JOHNSTON | HRCU-A-CB (Split System: Heat Pump with Remote Outdoor Unit-Air-Source) | Centrally-Ducted | HMH72B341 | XAUB30CXXN1+TXV | Z8ES100B12LMPS1 | 32800 | 18 | 9.5 | 8.5 | 33000 | 23200 | 70.3% | 2.04 | 26000 | R-410A
213297430 | 2.7 | Yes | No | FRASER-JOHNSTON | HRCU-A-CB (Split System: Heat Pump with Remote Outdoor Unit-Air-Source) | Centrally-Ducted | HMH72B341 | XAHB30CXXN1+JMET12BS2N1+TXV |  | 32400 | 18 | 10 | 8.1 | 32400 | 22800 | 70.37% | 2.02 | 25600 | R-410A
213297455 | 2.83 | No | No | FRASER-JOHNSTON | HRCU-A-CB (Split System: Heat Pump with Remote Outdoor Unit-Air-Source) | Centrally-Ducted | HMH72B341 | XAFC36DXXN1+TXV | Z9ES080C20SMPS1 | 34000 | 17.5 | 9.5 | 8.5 | 33400 | 24000 | 71.86% | 2.1 | 25400 | R-410A
213297525 | 2.83 | No | No | FRASER-JOHNSTON | HRCU-A-CB (Split System: Heat Pump with Remote Outdoor Unit-Air-Source) | Centrally-Ducted | HMH72B341 | XAHC36DXXN1+TXV | Z8ES120C16LMPS1 | 34000 | 17.5 | 9.5 | 8.1 | 33400 | 24000 | 71.86% | 2.08 | 25200 | R-410A
213297650 | 2.77 | Yes | No | FRASER-JOHNSTON | HRCU-A-CB (Split System: Heat Pump with Remote Outdoor Unit-Air-Source) | Centrally-Ducted | HMH72B341 | XAHB36DXXN1+TXV | Z8ES040A12SMPS1 | 33200 | 17.5 | 10 | 8.1 | 32800 | 23000 | 70.12% | 2.02 | 24600 | R-410A
213297675 | 2.82 | Yes | Yes | FRASER-JOHNSTON | HRCU-A-CB (Split System: Heat Pump with Remote Outdoor Unit-Air-Source) | Centrally-Ducted | HMH72B341 | XAFC30CXXN1+JMET12CS2N1+TXV |  | 33800 | 18.5 | 10 | 8.5 | 33000 | 23200 | 70.3% | 2.08 | 26400 | R-410A
211393890 | 2.77 | No | No | CHAMPION HEATING AND COOLING | HRCU-A-CB (Split System: Heat Pump with Remote Outdoor Unit-Air-Source) | Centrally-Ducted | HMH72B341 | XAHC48FXXN1+TXV | TM9Y100C16MP11 | 33200 | 17 | 9 | 8.1 | 32400 | 23600 | 72.84% | 2.02 | 25200 | R-410A
211389669 | 2.75 | No | No | CHAMPION HEATING AND COOLING | HRCU-A-CB (Split System: Heat Pump with Remote Outdoor Unit-Air-Source) | Centrally-Ducted | HMH72B341 | XAHB36DBCN1 | TM8Y080B12MP11 | 33000 | 17.5 | 9.5 | 8.1 | 32800 | 23000 | 70.12% | 2 | 24800 | R-410A
211389735 | 2.83 | Yes | No | CHAMPION HEATING AND COOLING | HRCU-A-CB (Split System: Heat Pump with Remote Outdoor Unit-Air-Source) | Centrally-Ducted | HMH72B341 | XAFB36DXXN1+TXV | TM8Y080B12MP11 | 34000 | 18 | 10 | 8.1 | 33400 | 23600 | 70.66% | 2.04 | 25200 | R-410A
211389839 | 2.65 | No | No | CHAMPION HEATING AND COOLING | HRCU-A-CB (Split System: Heat Pump with Remote Outdoor Unit-Air-Source) | Centrally-Ducted | HMH72B341 | XAHB30CXXN1+TXV | TM8Y060A12MP11 | 31800 | 17 | 9.5 | 8.1 | 32600 | 23000 | 70.55% | 1.98 | 25400 | R-410A
211389946 | 2.83 | No | No | CHAMPION HEATING AND COOLING | HRCU-A-CB (Split System: Heat Pump with Remote Outdoor Unit-Air-Source) | Centrally-Ducted | HMH72B341 | XAHC36DXXN1+TXV | TMLV100C16MP12 | 34000 | 17 | 9.5 | 8.1 | 34000 | 24600 | 72.35% | 2.08 | 25600 | R-410A
211390055 | 2.83 | No | No | CHAMPION HEATING AND COOLING | HRCU-A-CB (Split System: Heat Pump with Remote Outdoor Unit-Air-Source) | Centrally-Ducted | HMH72B341 | XAHC36DBCN1 | TPLC100C16MP13 | 34000 | 17 | 9.5 | 8.1 | 34000 | 24600 | 72.35% | 2.08 | 25600 | R-410A
211389610 | 2.77 | No | No | CHAMPION HEATING AND COOLING | HRCU-A-CB (Split System: Heat Pump with Remote Outdoor Unit-Air-Source) | Centrally-Ducted | HMH72B341 | XAHC36DXXN1+TXV | TM8Y080B12MP11 | 33200 | 17.5 | 9.5 | 8.1 | 32800 | 23200 | 70.73% | 2.02 | 24800 | R-410A
212978141 | 1.97 | Yes | Yes | AIRQUEST | HRCU-A-CB (Split System: Heat Pump with Remote Outdoor Unit-Air-Source) | Centrally-Ducted | DLCURAH24ABK | EA*4X36L17A* | *80MS(N,L)0701412A* | 23600 | 17.5 | 10 | 8.5 | 26200 | 23800 | 90.84% | 2 | 19000 | R-410A
214066673 | 2.85 | Yes | No | RUUD | HRCU-A-CB (Split System: Heat Pump with Remote Outdoor Unit-Air-Source) | Centrally-Ducted | RD17AZ36AJ3N | RCFZ3621MTANM | U97MV0855A21DHS | 34200 | 18 | 10 | 8.1 | 34200 | 29400 | 85.96% | 1.9 | 31200 | R-410A
212979434 | 2.53 | No | No | AIRQUEST | HRCU-A-CB (Split System: Heat Pump with Remote Outdoor Unit-Air-Source) | Centrally-Ducted | DLCURAH30ABK | EA*4X37L21A* | *80MS(N,L)0702116A* | 30400 | 15.2 | 9 | 8.1 | 33400 | 26400 | 79.04% | 1.84 | 23200 | R-410A
211398776 | 2.73 | No | No | CHAMPION HEATING AND COOLING | HRCU-A-CB (Split System: Heat Pump with Remote Outdoor Unit-Air-Source) | Centrally-Ducted | HMH72B341 | XAHD48FBCN1 | TM8E080C16MP11 | 32800 | 16.5 | 9.5 | 8.5 | 31600 | 23000 | 72.78% | 2.02 | 24800 | R-410A
211398841 | 2.73 | No | No | CHAMPION HEATING AND COOLING | HRCU-A-CB (Split System: Heat Pump with Remote Outdoor Unit-Air-Source) | Centrally-Ducted | HMH72B341 | XAHC48FBCN1 | TMLE080C16MP11 | 32800 | 16.5 | 9.5 | 8.5 | 31600 | 23000 | 72.78% | 2.04 | 24800 | R-410A
211398856 | 2.78 | No | No | CHAMPION HEATING AND COOLING | HRCU-A-CB (Split System: Heat Pump with Remote Outdoor Unit-Air-Source) | Centrally-Ducted | HMH72B341 | XAFD48FXXN1+TXV | TM8E080C16MP11 | 33400 | 17 | 9.5 | 8.5 | 32200 | 23400 | 72.67% | 2.06 | 25200 | R-410A
211393509 | 2.77 | No | No | CHAMPION HEATING AND COOLING | HRCU-A-CB (Split System: Heat Pump with Remote Outdoor Unit-Air-Source) | Centrally-Ducted | HMH72B341 | XAHB36DBCN1 | TL8E060A12UH11 | 33200 | 17.5 | 9.5 | 8.1 | 33000 | 23400 | 70.91% | 2 | 25000 | R-410A
211394010 | 2.73 | No | No | CHAMPION HEATING AND COOLING | HRCU-A-CB (Split System: Heat Pump with Remote Outdoor Unit-Air-Source) | Centrally-Ducted | HMH72B341 | XAHD48FBCN1 | TM9Y080C16MP11 | 32800 | 17 | 9 | 8.1 | 31800 | 23200 | 72.96% | 2.02 | 25000 | R-410A
211394431 | 2.8 | No | No | CHAMPION HEATING AND COOLING | HRCU-A-CB (Split System: Heat Pump with Remote Outdoor Unit-Air-Source) | Centrally-Ducted | HMH72B341 | XAHD48FBCN1 | TM9V100C20MP12 | 33600 | 16.5 | 9 | 8.5 | 32400 | 23800 | 73.46% | 2.06 | 25200 | R-410A
211394512 | 2.77 | No | No | CHAMPION HEATING AND COOLING | HRCU-A-CB (Split System: Heat Pump with Remote Outdoor Unit-Air-Source) | Centrally-Ducted | HMH72B341 | XAHC48FBCN1 | TP9C100C20MP13 | 33200 | 17 | 9 | 8.5 | 32000 | 23400 | 73.12% | 2.04 | 25000 | R-410A
213297415 | 2.83 | Yes | Yes | FRASER-JOHNSTON | HRCU-A-CB (Split System: Heat Pump with Remote Outdoor Unit-Air-Source) | Centrally-Ducted | HMH72B341 | XAFB36DXXN1+JMVT12BC2N1+TXV |  | 34000 | 18.5 | 10 | 8.5 | 33600 | 23600 | 70.24% | 2.1 | 25000 | R-410A
213297540 | 2.83 | No | No | FRASER-JOHNSTON | HRCU-A-CB (Split System: Heat Pump with Remote Outdoor Unit-Air-Source) | Centrally-Ducted | HMH72B341 | XAHC36DXXN1+TXV | Z8ES100C20SMPS1 | 34000 | 17 | 9.5 | 8.5 | 33400 | 23600 | 70.66% | 2.08 | 25000 | R-410A
213296820 | 2.83 | No | No | FRASER-JOHNSTON | HRCU-A-CB (Split System: Heat Pump with Remote Outdoor Unit-Air-Source) | Centrally-Ducted | HMH72B341 | XAFC36DXXN1+TXV | Z9ES060B12SMPS1 | 34000 | 17.5 | 9.5 | 8.1 | 33400 | 24000 | 71.86% | 2.06 | 25400 | R-410A
213296840 | 2.8 | No | No | FRASER-JOHNSTON | HRCU-A-CB (Split System: Heat Pump with Remote Outdoor Unit-Air-Source) | Centrally-Ducted | HMH72B341 | XAFC30CXXN1+TXV | Z8ET100C20LMPS1 | 33600 | 18.5 | 9.5 | 8.5 | 33000 | 23200 | 70.3% | 2.08 | 26400 | R-410A
213297240 | 2.82 | Yes | Yes | FRASER-JOHNSTON | HRCU-A-CB (Split System: Heat Pump with Remote Outdoor Unit-Air-Source) | Centrally-Ducted | HMH72B341 | XAFC36DBCN1 | Z9ET080B12SMPS1 | 33800 | 18 | 10 | 8.5 | 33000 | 23200 | 70.3% | 2 | 25800 | R-410A
211394964 | 2.82 | No | No | CHAMPION HEATING AND COOLING | HRCU-A-CB (Split System: Heat Pump with Remote Outdoor Unit-Air-Source) | Centrally-Ducted | HMH72B341 | XAFC48FBCN1 | TP9C100C16MP13 | 33800 | 16.5 | 9.5 | 8.5 | 32400 | 23800 | 73.46% | 2.08 | 25400 | R-410A
211395048 | 2.72 | No | No | CHAMPION HEATING AND COOLING | HRCU-A-CB (Split System: Heat Pump with Remote Outdoor Unit-Air-Source) | Centrally-Ducted | HMH72B341 | XAHD48FBCN1 | TP9C080C16MP13 | 32600 | 16 | 9 | 8.1 | 31800 | 23200 | 72.96% | 2.02 | 25000 | R-410A
211393860 | 2.77 | No | No | CHAMPION HEATING AND COOLING | HRCU-A-CB (Split System: Heat Pump with Remote Outdoor Unit-Air-Source) | Centrally-Ducted | HMH72B341 | XAHD48FXXN1+TXV | TM9Y100C16MP11 | 33200 | 15.5 | 9 | 8.1 | 32400 | 23600 | 72.84% | 2.02 | 25200 | R-410A
211394347 | 2.83 | No | No | CHAMPION HEATING AND COOLING | HRCU-A-CB (Split System: Heat Pump with Remote Outdoor Unit-Air-Source) | Centrally-Ducted | HMH72B341 | XAFD48FXXN1+TXV | TP9C120D20MP13 | 34000 | 17 | 9.5 | 8.5 | 32400 | 23800 | 73.46% | 2.1 | 25400 | R-410A
211394698 | 2.75 | No | No | CHAMPION HEATING AND COOLING | HRCU-A-CB (Split System: Heat Pump with Remote Outdoor Unit-Air-Source) | Centrally-Ducted | HMH72B341 | XAHD48FXXN1+TXV | TM9V100C16MP12 | 33000 | 16 | 9 | 8.5 | 31800 | 23200 | 72.96% | 2.04 | 24800 | R-410A
211394765 | 2.75 | No | No | CHAMPION HEATING AND COOLING | HRCU-A-CB (Split System: Heat Pump with Remote Outdoor Unit-Air-Source) | Centrally-Ducted | HMH72B341 | XAHC48FXXN1+TXV | TM9V100C16MP12 | 33000 | 16.5 | 9 | 8.5 | 31800 | 23200 | 72.96% | 2.04 | 24800 | R-410A
211396867 | 2.83 | No | No | CHAMPION HEATING AND COOLING | HRCU-A-CB (Split System: Heat Pump with Remote Outdoor Unit-Air-Source) | Centrally-Ducted | HMH72B341 | XAFD48FBCN1 | TM8Y100C16MP11 | 34000 | 17.5 | 9 | 8.5 | 33200 | 24400 | 73.49% | 2.08 | 25800 | R-410A
211398374 | 2.73 | No | No | LUXAIRE | HRCU-A-CB (Split System: Heat Pump with Remote Outdoor Unit-Air-Source) | Centrally-Ducted | HMH72B341 | XAHD48FBCN1 | TM8E100C16MP11 | 32800 | 16.5 | 9.5 | 8.5 | 31600 | 23200 | 73.42% | 2.02 | 24800 | R-410A
214398078 | 2.77 | Yes | Yes | FRASER-JOHNSTON | HRCU-A-CB (Split System: Heat Pump with Remote Outdoor Unit-Air-Source) | Centrally-Ducted | HH836E2S11 | CTM48C5CFS1 | TM9V100C16MP12 | 33200 | 19 | 11 | 9 | 31200 | 25200 | 80.77% | 2 | 25800 | R-454B
210470930 | 2.73 | Yes | Yes | CARRIER | HRCU-A-CB (Split System: Heat Pump with Remote Outdoor Unit-Air-Source) | Centrally-Ducted | 25VNA837A*031* | CNPV*6024AL*+UI | 59TN6B120C24**22 | 32800 | 18 | 12 | 8.1 | 32200 | 24600 | 76.4% | 1.98 | 31200 | R-410A
210471133 | 2.75 | Yes | Yes | CARRIER | HRCU-A-CB (Split System: Heat Pump with Remote Outdoor Unit-Air-Source) | Centrally-Ducted | 25VNA837A*031* | CSPH*6012AL*+UI | 58CU*A040C17**12 | 33000 | 17 | 11 | 8.1 | 32200 | 24800 | 77.02% | 1.98 | 31200 | R-410A
214397758 | 2.83 | Yes | Yes | FRASER-JOHNSTON | HRCU-A-CB (Split System: Heat Pump with Remote Outdoor Unit-Air-Source) | Centrally-Ducted | HH836E2S11 | CTF36C5CDS1 | TPLC080C16MP13 | 34000 | 18 | 11 | 8.5 | 31600 | 26000 | 82.28% | 2 | 28200 | R-454B
211398207 | 2.8 | No | No | LUXAIRE | HRCU-A-CB (Split System: Heat Pump with Remote Outdoor Unit-Air-Source) | Centrally-Ducted | HMH72B341 | XAFD48FXXN1+TXV | TM8E120C16MP11 | 33600 | 17 | 9.5 | 8.5 | 32400 | 23600 | 72.84% | 2.08 | 25200 | R-410A
211398222 | 2.8 | No | No | LUXAIRE | HRCU-A-CB (Split System: Heat Pump with Remote Outdoor Unit-Air-Source) | Centrally-Ducted | HMH72B341 | XAFD48FXXN1+TXV | TMLE120C16MP11 | 33600 | 17 | 9.5 | 8.5 | 32400 | 23600 | 72.84% | 2.08 | 25200 | R-410A
211398891 | 2.78 | No | No | LUXAIRE | HRCU-A-CB (Split System: Heat Pump with Remote Outdoor Unit-Air-Source) | Centrally-Ducted | HMH72B341 | XAFD48FBCN1 | TMLE080C16MP11 | 33400 | 17 | 9.5 | 8.5 | 32200 | 23400 | 72.67% | 2.06 | 25200 | R-410A
211397436 | 2.8 | No | No | LUXAIRE | HRCU-A-CB (Split System: Heat Pump with Remote Outdoor Unit-Air-Source) | Centrally-Ducted | HMH72B341 | XAHC48FXXN1+TXV | LPLC080C16MP13 | 33600 | 16.5 | 9 | 8.5 | 32400 | 23800 | 73.46% | 2.06 | 25400 | R-410A
211397537 | 2.83 | No | No | LUXAIRE | HRCU-A-CB (Split System: Heat Pump with Remote Outdoor Unit-Air-Source) | Centrally-Ducted | HMH72B341 | XAFD48FXXN1+TXV | TM8V080C16MP12 | 34000 | 16.5 | 9 | 8.5 | 33000 | 24400 | 73.94% | 2.1 | 25800 | R-410A
212983632 | 1.48 | Yes | No | DAY & NIGHT | HRCU-A-CB (Split System: Heat Pump with Remote Outdoor Unit-Air-Source) | Centrally-Ducted | DLCURAH18ABK | EA*4X19L17A* | *92MSN0601412A* | 17700 | 16.5 | 10.5 | 8.1 | 17700 | 17900 | 101.1% | 2.16 | 12100 | R-410A
212983682 | 1.45 | Yes | Yes | DAY & NIGHT | HRCU-A-CB (Split System: Heat Pump with Remote Outdoor Unit-Air-Source) | Centrally-Ducted | DLCURAH18ABK | EA*4X30L17A* | *92MSN0601412A* | 17400 | 16.5 | 10.5 | 8.5 | 18000 | 18900 | 105% | 2.28 | 12200 | R-410A
213774616 | 2.02 | Yes | No | BRYANT HEATING AND COOLING SYSTEMS | HRCU-A-CB (Split System: Heat Pump with Remote Outdoor Unit-Air-Source) | Centrally-Ducted | 288BNV025*0**C* | CSPH*4812AL*+UI | 88*TB66135C24*** | 24200 | 16 | 10.5 | 8.1 | 21200 | 16600 | 78.3% | 2 | 20600 | R-410A
211395711 | 2.7 | No | No | COLEMAN | HRCU-A-CB (Split System: Heat Pump with Remote Outdoor Unit-Air-Source) | Centrally-Ducted | HMH72B341 | XAHC48FXXN1+TXV | TM9V060B12MP12 | 32400 | 16 | 9 | 8.1 | 32000 | 23400 | 73.12% | 2 | 25200 | R-410A
211396304 | 2.7 | No | No | COLEMAN | HRCU-A-CB (Split System: Heat Pump with Remote Outdoor Unit-Air-Source) | Centrally-Ducted | HMH72B341 | XAHC48FXXN1+TXV | TM9E060B12MP12 | 32400 | 16 | 9 | 8.1 | 32000 | 23600 | 73.75% | 2 | 25200 | R-410A
211395334 | 2.78 | No | No | COLEMAN | HRCU-A-CB (Split System: Heat Pump with Remote Outdoor Unit-Air-Source) | Centrally-Ducted | HMH72B341 | XAFC48FXXN1+TXV | CP9C080C16MP13 | 33400 | 16.5 | 9.5 | 8.5 | 32400 | 23600 | 72.84% | 2.06 | 25400 | R-410A
211388266 | 2.72 | No | No | COLEMAN | HRCU-A-CB (Split System: Heat Pump with Remote Outdoor Unit-Air-Source) | Centrally-Ducted | HMH72B341 | XAFC30CXXN1+TXV | TM9V060B12MP12 | 32600 | 17 | 9.5 | 8.1 | 33600 | 23600 | 70.24% | 2.02 | 26400 | R-410A
213076526 | 3.02 | Yes | Yes | KEEPRITE | HRCU-A-CB (Split System: Heat Pump with Remote Outdoor Unit-Air-Source) | Centrally-Ducted | DLCURAH36ABK | EA*4X43L21A* | *80VTL0701716B* | 36200 | 16 | 10 | 8.5 | 38000 | 34800 | 91.58% | 2.04 | 29000 | R-410A
210471320 | 2.73 | Yes | Yes | CARRIER | HRCU-A-CB (Split System: Heat Pump with Remote Outdoor Unit-Air-Source) | Centrally-Ducted | 25VNA837A*031* | CSPH*6012AL*+UI | 59MN7B060C21**20 | 32800 | 16.5 | 11 | 8.1 | 32400 | 25200 | 77.78% | 1.98 | 31600 | R-410A
212384696 | 3.02 | Yes | No | TEMPSTAR | HRCU-A-CB (Split System: Heat Pump with Remote Outdoor Unit-Air-Source) | Centrally-Ducted | DLCURAH36ABK | EN(A,D,W)4X42L21** | *92ESN1002120A* | 36200 | 15.5 | 10 | 8.1 | 39500 | 35200 | 89.11% | 1.9 | 29400 | R-410A
212979417 | 2.97 | Yes | Yes | DAY & NIGHT | HRCU-A-CB (Split System: Heat Pump with Remote Outdoor Unit-Air-Source) | Centrally-Ducted | DLCURAH36ABK | EA*4X48L24A* | *80MS(N,L)0702116A* | 35600 | 16.5 | 10 | 8.5 | 37800 | 34600 | 91.53% | 2 | 28800 | R-410A
215937106 | 3.58 | Yes | Yes | HEIL | HRCU-A-CB (Split System: Heat Pump with Remote Outdoor Unit-Air-Source) | Centrally-Ducted | H5H3V48*K*AAA* | EVM5X48M21A*+WALLCON | *96CTN0801714B* | 43000 | 19 | 11 | 8.1 | 53000 | 37600 | 70.94% | 2 | 42500 | R-454B
210720689 | 2.87 | Yes | Yes | CARRIER | HRCU-A-CB (Split System: Heat Pump with Remote Outdoor Unit-Air-Source) | Centrally-Ducted | 25VNA436A*031* | CSPH*6012AL*+UI | 58CU*A040C17**12 | 34400 | 19 | 12 | 9 | 34600 | 25400 | 73.41% | 2.02 | 30400 | R-410A
212609335 | 1.9 | Yes | Yes | RHEEM | HRCU-A-CB (Split System: Heat Pump with Remote Outdoor Unit-Air-Source) | Centrally-Ducted | RP18AZ24AJVC | RCFZ2421HEAAM | R802V1005A21UHN | 22800 | 20 | 12.5 | 8.5 | 22800 | 26000 | 114% | 2.1 | 25400 | R-410A
212609366 | 2.85 | Yes | Yes | RHEEM | HRCU-A-CB (Split System: Heat Pump with Remote Outdoor Unit-Air-Source) | Centrally-Ducted | RP18AZ36AJVC | RCFZ6021SEAAM | R802V0504A17UHN | 34200 | 19 | 12.5 | 8.5 | 34200 | 43500 | 127.2% | 2.2 | 41000 | R-410A
210470253 | 2.73 | Yes | Yes | CARRIER | HRCU-A-CB (Split System: Heat Pump with Remote Outdoor Unit-Air-Source) | Centrally-Ducted | 25VNA837A*031* | CAP**6024AL*+UI | 58CU*A100C21**20 | 32800 | 17 | 11 | 8.1 | 32000 | 24800 | 77.5% | 1.96 | 31000 | R-410A
211397954 | 2.7 | No | No | LUXAIRE | HRCU-A-CB (Split System: Heat Pump with Remote Outdoor Unit-Air-Source) | Centrally-Ducted | HMH72B341 | XAHC48FXXN1+TXV | TPLC080B12MP13 | 32400 | 16 | 8.5 | 8.1 | 32000 | 23600 | 73.75% | 1.98 | 25200 | R-410A
211398138 | 2.75 | No | No | LUXAIRE | HRCU-A-CB (Split System: Heat Pump with Remote Outdoor Unit-Air-Source) | Centrally-Ducted | HMH72B341 | XAHD48FBCN1 | TMLE120C16MP11 | 33000 | 16.5 | 9.5 | 8.5 | 31800 | 23200 | 72.96% | 2.04 | 24800 | R-410A
214398493 | 2.82 | Yes | Yes | FRASER-JOHNSTON | HRCU-A-CB (Split System: Heat Pump with Remote Outdoor Unit-Air-Source) | Centrally-Ducted | HH836E2S11 | CTF36C5CDS1 | TM9E100C16MP12 | 33800 | 18 | 11 | 8.5 | 31600 | 25800 | 81.65% | 2 | 28000 | R-454B
214398513 | 2.75 | Yes | Yes | FRASER-JOHNSTON | HRCU-A-CB (Split System: Heat Pump with Remote Outdoor Unit-Air-Source) | Centrally-Ducted | HH836E2S11 | CTM36B5CDS1 | TP9C080B12MP13 | 33000 | 17 | 11 | 8.5 | 30600 | 25000 | 81.7% | 2 | 27000 | R-454B
211396551 | 2.82 | No | No | LUXAIRE | HRCU-A-CB (Split System: Heat Pump with Remote Outdoor Unit-Air-Source) | Centrally-Ducted | HMH72B341 | XAHC48FBCN1 | TM8Y120C20MP11 | 33800 | 16.5 | 9 | 8.5 | 32400 | 23800 | 73.46% | 2.06 | 25200 | R-410A
211397104 | 2.82 | No | No | LUXAIRE | HRCU-A-CB (Split System: Heat Pump with Remote Outdoor Unit-Air-Source) | Centrally-Ducted | HMH72B341 | XAHC48FXXN1+TXV | TPLC120C20MP13 | 33800 | 16.5 | 9 | 8.5 | 32400 | 23800 | 73.46% | 2.06 | 25200 | R-410A
211397188 | 2.82 | No | No | LUXAIRE | HRCU-A-CB (Split System: Heat Pump with Remote Outdoor Unit-Air-Source) | Centrally-Ducted | HMH72B341 | XAHC48FBCN1 | LPLC100C20MP13 | 33800 | 16.5 | 9 | 8.5 | 32400 | 23800 | 73.46% | 2.06 | 25200 | R-410A
213079393 | 2.92 | No | No | KEEPRITE | HRCU-A-CB (Split System: Heat Pump with Remote Outdoor Unit-Air-Source) | Centrally-Ducted | DLCURAH36ABK | EA*4X36L21A* | *92MSN0601714A* | 35000 | 16 | 9.5 | 8.1 | 38500 | 35200 | 91.43% | 1.82 | 29400 | R-410A
210473701 | 2 | Yes | Yes | COMFORTMAKER | HRCU-A-CB (Split System: Heat Pump with Remote Outdoor Unit-Air-Source) | Centrally-Ducted | CVH825GKA3* | END4X42L17**+WALLCON | *80CTL0901716A* | 24000 | 17 | 11.5 | 8.1 | 21400 | 16600 | 77.57% | 2 | 20600 | R-410A
210474410 | 2.02 | Yes | Yes | COMFORTMAKER | HRCU-A-CB (Split System: Heat Pump with Remote Outdoor Unit-Air-Source) | Centrally-Ducted | CVH825GKA3* | EHD4X42AAL+WALLCON | *80CTL0701412A* | 24200 | 16.5 | 11 | 8.1 | 21200 | 16600 | 78.3% | 2.02 | 20600 | R-410A
213772534 | 2.02 | Yes | Yes | TEMPSTAR | HRCU-A-CB (Split System: Heat Pump with Remote Outdoor Unit-Air-Source) | Centrally-Ducted | TVH825GKA2* | EHD4X48AAL+WALLCON | *97CMN1002122B* | 24200 | 16 | 11 | 8.1 | 21200 | 16600 | 78.3% | 2.02 | 20600 | R-410A
211227876 | 2.93 | Yes | No | BRYANT HEATING AND COOLING SYSTEMS | HRCU-A-CB (Split System: Heat Pump with Remote Outdoor Unit-Air-Source) | Centrally-Ducted | 38MURAQ36AB3* | CAP**4224AL* | 82*SA60090V24*** | 35200 | 16 | 10 | 8.1 | 38500 | 35000 | 90.91% | 1.88 | 29400 | R-410A
211395973 | 2.73 | No | No | CHAMPION HEATING AND COOLING | HRCU-A-CB (Split System: Heat Pump with Remote Outdoor Unit-Air-Source) | Centrally-Ducted | HMH72B341 | XAHC48FBCN1 | TM9E100C16MP12 | 32800 | 16.5 | 9 | 8.5 | 31800 | 23200 | 72.96% | 2.02 | 24800 | R-410A
213075894 | 3.03 | Yes | Yes | KEEPRITE | HRCU-A-CB (Split System: Heat Pump with Remote Outdoor Unit-Air-Source) | Centrally-Ducted | DLCURAH36ABK | EA*4X37L21A* | *95MSU1002120A* | 36400 | 16 | 10 | 8.5 | 38000 | 34800 | 91.58% | 2.06 | 29000 | R-410A
211397412 | 2.8 | No | No | CHAMPION HEATING AND COOLING | HRCU-A-CB (Split System: Heat Pump with Remote Outdoor Unit-Air-Source) | Centrally-Ducted | HMH72B341 | XAHC48FXXN1+TXV | TPLC080C16MP13 | 33600 | 16.5 | 9 | 8.5 | 32400 | 23800 | 73.46% | 2.06 | 25400 | R-410A
211394871 | 2.82 | No | No | CHAMPION HEATING AND COOLING | HRCU-A-CB (Split System: Heat Pump with Remote Outdoor Unit-Air-Source) | Centrally-Ducted | HMH72B341 | XAFD48FBCN1 | TM9V100C16MP12 | 33800 | 16.5 | 9.5 | 8.5 | 32400 | 23600 | 72.84% | 2.08 | 25400 | R-410A
213076451 | 2.95 | Yes | No | KEEPRITE | HRCU-A-CB (Split System: Heat Pump with Remote Outdoor Unit-Air-Source) | Centrally-Ducted | DLCURAH36ABK | END4X42L17** | *80VTL0451412B* | 35400 | 16 | 10 | 8.1 | 38500 | 35000 | 90.91% | 1.94 | 29400 | R-410A
211228923 | 3.07 | Yes | Yes | BRYANT HEATING AND COOLING SYSTEMS | HRCU-A-CB (Split System: Heat Pump with Remote Outdoor Unit-Air-Source) | Centrally-Ducted | 38MURAQ36AB3* | CAP**4821AL* | 82*TA66110V21*** | 36800 | 16 | 10 | 8.5 | 38500 | 34800 | 90.39% | 2.1 | 29000 | R-410A
211228971 | 3 | Yes | Yes | BRYANT HEATING AND COOLING SYSTEMS | HRCU-A-CB (Split System: Heat Pump with Remote Outdoor Unit-Air-Source) | Centrally-Ducted | 38MURAQ36AB3* | CAP**4821AL* | 912SD48080E17*** | 36000 | 16 | 10 | 8.5 | 38500 | 34600 | 89.87% | 2.06 | 29000 | R-410A
211229046 | 3.03 | Yes | No | BRYANT HEATING AND COOLING SYSTEMS | HRCU-A-CB (Split System: Heat Pump with Remote Outdoor Unit-Air-Source) | Centrally-Ducted | 38MURAQ36AB3* | CAP**4821AL* | 915SB60100E21*** | 36400 | 15.5 | 10 | 8.5 | 38500 | 34800 | 90.39% | 2.08 | 29000 | R-410A
211229057 | 3.1 | Yes | No | BRYANT HEATING AND COOLING SYSTEMS | HRCU-A-CB (Split System: Heat Pump with Remote Outdoor Unit-Air-Source) | Centrally-Ducted | 38MURAQ36AB3* | CAP**4821AL* | 915SB66100E21*** | 37200 | 15.5 | 10 | 8.5 | 38500 | 35000 | 90.91% | 2.12 | 29200 | R-410A
211229932 | 3.05 | Yes | No | BRYANT HEATING AND COOLING SYSTEMS | HRCU-A-CB (Split System: Heat Pump with Remote Outdoor Unit-Air-Source) | Centrally-Ducted | 38MURAQ36AB3* | CNPV*4821AL* | 8(0,1)*SA42090E17*** | 36600 | 16 | 10.5 | 8.1 | 39500 | 35000 | 88.61% | 2.04 | 29200 | R-410A
211230223 | 2.97 | Yes | No | BRYANT HEATING AND COOLING SYSTEMS | HRCU-A-CB (Split System: Heat Pump with Remote Outdoor Unit-Air-Source) | Centrally-Ducted | 38MURAQ36AB3* | CNPV*4821AL* | 926SA42060V17*** | 35600 | 15.5 | 10 | 8.1 | 38500 | 35000 | 90.91% | 2 | 29200 | R-410A
211230232 | 2.98 | Yes | No | BRYANT HEATING AND COOLING SYSTEMS | HRCU-A-CB (Split System: Heat Pump with Remote Outdoor Unit-Air-Source) | Centrally-Ducted | 38MURAQ36AB3* | CNPV*4821AL* | 926SA48080V17*** | 35800 | 16 | 10 | 8.1 | 38500 | 34800 | 90.39% | 2 | 29200 | R-410A
211394582 | 2.83 | No | No | COLEMAN | HRCU-A-CB (Split System: Heat Pump with Remote Outdoor Unit-Air-Source) | Centrally-Ducted | HMH72B341 | XAFD48FBCN1 | CP9C100C20MP13 | 34000 | 16.5 | 9 | 8.5 | 33000 | 24200 | 73.33% | 2.1 | 25600 | R-410A
211392821 | 2.67 | No | No | CHAMPION HEATING AND COOLING | HRCU-A-CB (Split System: Heat Pump with Remote Outdoor Unit-Air-Source) | Centrally-Ducted | HMH72B341 | XAHB30CXXN1+TXV | TMLE040A12MP11 | 32000 | 17.5 | 9.5 | 8.1 | 31800 | 23000 | 72.33% | 1.98 | 25600 | R-410A
212384682 | 3.03 | Yes | No | KEEPRITE | HRCU-A-CB (Split System: Heat Pump with Remote Outdoor Unit-Air-Source) | Centrally-Ducted | DLCURAH36ABK | EN(A,D,W)4X42L21** | *92ESN0802120A* | 36400 | 15.5 | 10 | 8.1 | 39500 | 35200 | 89.11% | 1.92 | 29400 | R-410A
212384782 | 2.98 | Yes | No | KEEPRITE | HRCU-A-CB (Split System: Heat Pump with Remote Outdoor Unit-Air-Source) | Centrally-Ducted | DLCURAH36ABK | EN(A,D,W)4X48L21** | *80ES(N,L)0701716A* | 35800 | 16 | 10 | 8.1 | 39000 | 34800 | 89.23% | 2 | 29200 | R-410A
212383419 | 3.07 | Yes | No | KEEPRITE | HRCU-A-CB (Split System: Heat Pump with Remote Outdoor Unit-Air-Source) | Centrally-Ducted | DLCURAH36ABK | EA*4X37L21A* | *95ESU0601716A* | 36800 | 15.5 | 10 | 8.5 | 39000 | 34800 | 89.23% | 2.1 | 29200 | R-410A
215936789 | 2.95 | Yes | Yes | COMFORTMAKER | HRCU-A-CB (Split System: Heat Pump with Remote Outdoor Unit-Air-Source) | Centrally-Ducted | C5H3V36*K*AAA* | EVD5X60M24A*+WALLCON | *95CSU0802120B* | 35400 | 21.5 | 12 | 8.5 | 38000 | 28600 | 75.26% | 2.04 | 32800 | R-454B
213077358 | 3 | Yes | No | CARRIER | HRCU-A-CB (Split System: Heat Pump with Remote Outdoor Unit-Air-Source) | Centrally-Ducted | 38MURAQ36AB3* | CAP**3717AL* | GG96VTAB48080B** | 36000 | 15.5 | 10 | 8.5 | 38500 | 35200 | 91.43% | 2 | 29400 | R-410A
211397020 | 2.77 | No | No | CHAMPION HEATING AND COOLING | HRCU-A-CB (Split System: Heat Pump with Remote Outdoor Unit-Air-Source) | Centrally-Ducted | HMH72B341 | XAFC48FBCN1 | TM8Y080B12MP11 | 33200 | 17 | 9.5 | 8.5 | 32200 | 23600 | 73.29% | 2.04 | 25400 | R-410A
211397486 | 2.8 | No | No | CHAMPION HEATING AND COOLING | HRCU-A-CB (Split System: Heat Pump with Remote Outdoor Unit-Air-Source) | Centrally-Ducted | HMH72B341 | XAHC48FBCN1 | TPLC080C16MP13 | 33600 | 16.5 | 9 | 8.5 | 32400 | 23800 | 73.46% | 2.06 | 25400 | R-410A
211246021 | 2.02 | Yes | No | CARRIER | HRCU-A-CB (Split System: Heat Pump with Remote Outdoor Unit-Air-Source) | Centrally-Ducted | 38MURAQ24AB3* | CNPV*3617AL* | GG96VTAA48080B | 24200 | 16.5 | 10.5 | 8.1 | 26200 | 23000 | 87.79% | 1.9 | 19100 | R-410A
213353732 | 1.52 | Yes | Yes | DAY & NIGHT | HRCU-A-CB (Split System: Heat Pump with Remote Outdoor Unit-Air-Source) | Centrally-Ducted | DLCURAH18ABK | F5MA4*18L*A* |  | 18200 | 16 | 10.5 | 9 | 19200 | 19100 | 99.48% | 2.3 | 12800 | R-410A
215937326 | 3.71 | Yes | Yes | HEIL | HRCU-A-CB (Split System: Heat Pump with Remote Outdoor Unit-Air-Source) | Centrally-Ducted | H5H3V48*K*AAA* | EVM5X60M21A*+WALLCON | *80CTL0901716B* | 44500 | 20.5 | 11.5 | 8.1 | 53500 | 37600 | 70.28% | 1.95 | 43000 | R-454B
215937426 | 3.67 | Yes | Yes | HEIL | HRCU-A-CB (Split System: Heat Pump with Remote Outdoor Unit-Air-Source) | Centrally-Ducted | H5H3V48*K*AAA* | EVM5X60M21A*+WALLCON | *96CTN0801714B* | 44000 | 20 | 11.5 | 8.1 | 53500 | 37600 | 70.28% | 2 | 42500 | R-454B
215937976 | 3.71 | Yes | Yes | HEIL | HRCU-A-CB (Split System: Heat Pump with Remote Outdoor Unit-Air-Source) | Centrally-Ducted | H5H3V48*K*AAA* | EVD5X48M24A*+WALLCON | *96CTN1002122B* | 44500 | 20 | 11 | 8.1 | 52000 | 38000 | 73.08% | 1.9 | 43500 | R-454B
215938026 | 3.79 | Yes | Yes | HEIL | HRCU-A-CB (Split System: Heat Pump with Remote Outdoor Unit-Air-Source) | Centrally-Ducted | H5H3V48*K*AAA* | EVD5X49M24A*+WALLCON | *80CTL1102120B* | 45500 | 21 | 11.5 | 8.1 | 52500 | 38000 | 72.38% | 1.95 | 43000 | R-454B
212980699 | 2.52 | No | No | AIRQUEST | HRCU-A-CB (Split System: Heat Pump with Remote Outdoor Unit-Air-Source) | Centrally-Ducted | DLCURAH30ABK | EA*4X42L24A* | *80MS(N,L)0902420A* | 30200 | 15.2 | 9 | 8.1 | 34400 | 27400 | 79.65% | 1.8 | 23600 | R-410A
215935886 | 2.93 | Yes | Yes | HEIL | HRCU-A-CB (Split System: Heat Pump with Remote Outdoor Unit-Air-Source) | Centrally-Ducted | H5H3V36*K*AAA* | EVD5X38M17A*+WALLCON | *97CMN0801714B* | 35200 | 21 | 11.7 | 8.5 | 38500 | 29200 | 75.84% | 2 | 33600 | R-454B
215935906 | 2.95 | Yes | Yes | HEIL | HRCU-A-CB (Split System: Heat Pump with Remote Outdoor Unit-Air-Source) | Centrally-Ducted | H5H3V36*K*AAA* | EVD5X38M17A*+WALLCON | *96CTN0801714B* | 35400 | 21.5 | 12 | 8.5 | 38500 | 29000 | 75.32% | 2.02 | 33200 | R-454B
213078993 | 3.05 | Yes | Yes | KEEPRITE | HRCU-A-CB (Split System: Heat Pump with Remote Outdoor Unit-Air-Source) | Centrally-Ducted | DLCURAH36ABK | EA*4X37L21A* | *80MSU0401712A* | 36600 | 16 | 10 | 8.5 | 38500 | 34800 | 90.39% | 2.08 | 29000 | R-410A
213077812 | 2.98 | Yes | No | KEEPRITE | HRCU-A-CB (Split System: Heat Pump with Remote Outdoor Unit-Air-Source) | Centrally-Ducted | DLCURAH36ABK | EN(A,D)4X48L24** | *96VTN1202422B* | 35800 | 16.5 | 10 | 8.1 | 38500 | 35000 | 90.91% | 2 | 29200 | R-410A
213078439 | 3.03 | Yes | Yes | KEEPRITE | HRCU-A-CB (Split System: Heat Pump with Remote Outdoor Unit-Air-Source) | Centrally-Ducted | DLCURAH36ABK | EA*4X43L21A* | *80MS(N,L)0902116A* | 36400 | 16.5 | 10 | 8.5 | 38000 | 34800 | 91.58% | 2.06 | 29000 | R-410A
211398683 | 2.78 | No | No | LUXAIRE | HRCU-A-CB (Split System: Heat Pump with Remote Outdoor Unit-Air-Source) | Centrally-Ducted | HMH72B341 | XAFC48FBCN1 | TM8E100B12MP11 | 33400 | 17 | 9.5 | 8.5 | 32400 | 23800 | 73.46% | 2.06 | 25400 | R-410A
215936569 | 2.97 | Yes | Yes | COMFORTMAKER | HRCU-A-CB (Split System: Heat Pump with Remote Outdoor Unit-Air-Source) | Centrally-Ducted | C5H3V36*K*AAA* | EVD5X60M21A*+WALLCON | *80CSU0601716A* | 35600 | 22 | 12 | 8.5 | 38000 | 28600 | 75.26% | 2.04 | 33000 | R-454B
210470539 | 2.77 | Yes | Yes | CARRIER | HRCU-A-CB (Split System: Heat Pump with Remote Outdoor Unit-Air-Source) | Centrally-Ducted | 25VNA837A*031* | CAP**6124AL*+UI | 58CU*A100C21**20 | 33200 | 17.5 | 11.5 | 8.1 | 32000 | 24800 | 77.5% | 1.98 | 31200 | R-410A
211389003 | 2.77 | No | No | CHAMPION HEATING AND COOLING | HRCU-A-CB (Split System: Heat Pump with Remote Outdoor Unit-Air-Source) | Centrally-Ducted | HMH72B341 | XAHB36DBCN1 | TM9E060B12MP12 | 33200 | 17 | 9.5 | 8.1 | 33200 | 23600 | 71.08% | 2 | 25200 | R-410A
216980429 | 2.63 | Yes | Yes | RHEEM | HRCU-A-CB (Split System: Heat Pump with Remote Outdoor Unit-Air-Source) | Centrally-Ducted | RD18AY36AJVC | RH2TY3617STANN |  | 31600 | 19 | 12 | 8.5 | 31600 | 27600 | 87.34% | 1.9 | 29000 | R-454B
216051083 | 2.85 | Yes | Yes | RHEEM | HRCU-A-CB (Split System: Heat Pump with Remote Outdoor Unit-Air-Source) | Centrally-Ducted | RP19AY36AJVC | RCFY3621MEAAM | R97MV0703A17DH | 34200 | 20 | 12 | 10 | 34200 | 29600 | 86.55% | 2 | 30000 | R-454B
216819387 | 3.54 | Yes | No | RHEEM | HRCU-A-CB (Split System: Heat Pump with Remote Outdoor Unit-Air-Source) | Centrally-Ducted | RD18AY48AJVC | RCFY4824MTANM | R98MV0855A21UP | 42500 | 17 | 10 | 8.1 | 42500 | 33400 | 78.59% | 2 | 36200 | R-454B
216819420 | 3.54 | Yes | No | RHEEM | HRCU-A-CB (Split System: Heat Pump with Remote Outdoor Unit-Air-Source) | Centrally-Ducted | RD18AY48AJVC | RCFY4824MTANM | R951V0855A21M4 | 42500 | 17 | 10 | 8.1 | 42500 | 33600 | 79.06% | 2 | 36200 | R-454B
216819752 | 3.42 | Yes | No | RHEEM | HRCU-A-CB (Split System: Heat Pump with Remote Outdoor Unit-Air-Source) | Centrally-Ducted | RD18AY48AJVC | RCFY4824STANM | R921V1155A24M4 | 41000 | 18 | 10 | 8.1 | 41000 | 37600 | 91.71% | 2.1 | 40000 | R-454B
216819768 | 3.42 | Yes | No | RHEEM | HRCU-A-CB (Split System: Heat Pump with Remote Outdoor Unit-Air-Source) | Centrally-Ducted | RD18AY48AJVC | RCFY4824STANM | R951V1005A21UH | 41000 | 17 | 10 | 8.1 | 41000 | 37800 | 92.2% | 2.1 | 40000 | R-454B
216819859 | 3.42 | Yes | No | RHEEM | HRCU-A-CB (Split System: Heat Pump with Remote Outdoor Unit-Air-Source) | Centrally-Ducted | RD18AY48AJVC | RCFY4821STANM | R801V1005A21UHN | 41000 | 18 | 10 | 8.1 | 41000 | 37600 | 91.71% | 2.1 | 40000 | R-454B
216819884 | 3.42 | Yes | No | RHEEM | HRCU-A-CB (Split System: Heat Pump with Remote Outdoor Unit-Air-Source) | Centrally-Ducted | RD18AY48AJVC | RCFY4821STANM | R951V1005A21UH | 41000 | 17 | 10 | 8.1 | 41000 | 37800 | 92.2% | 2.1 | 40000 | R-454B
216051071 | 2.85 | Yes | Yes | RHEEM | HRCU-A-CB (Split System: Heat Pump with Remote Outdoor Unit-Air-Source) | Centrally-Ducted | RP19AY36AJVC | RCFY3621MEAAM | R98MV0603A17UP | 34200 | 20 | 12 | 10 | 34200 | 29600 | 86.55% | 2 | 30000 | R-454B
216051080 | 2.85 | Yes | Yes | RHEEM | HRCU-A-CB (Split System: Heat Pump with Remote Outdoor Unit-Air-Source) | Centrally-Ducted | RP19AY36AJVC | RCFY3621MEAAM | R97MV0855A21DH | 34200 | 21 | 12 | 10 | 34200 | 29400 | 85.96% | 2 | 30000 | R-454B
216819490 | 3.54 | Yes | No | RHEEM | HRCU-A-CB (Split System: Heat Pump with Remote Outdoor Unit-Air-Source) | Centrally-Ducted | RD18AY48AJVC | RCFY4824MTANM | R962V0705A21M4 | 42500 | 17 | 10 | 8.1 | 42500 | 33400 | 78.59% | 2 | 36200 | R-454B
216820024 | 3.42 | Yes | No | RHEEM | HRCU-A-CB (Split System: Heat Pump with Remote Outdoor Unit-Air-Source) | Centrally-Ducted | RD18AY48AJVC | RCFY4821STANM | R951V1005A21M4 | 41000 | 17 | 10 | 8.1 | 41000 | 37800 | 92.2% | 2.1 | 40000 | R-454B
216820140 | 3.42 | Yes | No | RHEEM | HRCU-A-CB (Split System: Heat Pump with Remote Outdoor Unit-Air-Source) | Centrally-Ducted | RD18AY48AJVC | RCFY4821STANM | R802V0754A17UH | 41000 | 18 | 10 | 8.1 | 41000 | 37600 | 91.71% | 2.1 | 40000 | R-454B
216571261 | 2.7 | Yes | Yes | AMERICAN STANDARD | HRCU-A-CB (Split System: Heat Pump with Remote Outdoor Unit-Air-Source) | Centrally-Ducted | 5A6V8X36A1 | 5PX*B006AS3 | L8V1A040U3VSB+LRP | 32400 | 18.1 | 10 | 8.5 | 33400 | 25800 | 77.25% | 2 | 31400 | R-454B
210471122 | 2.75 | Yes | Yes | CARRIER | HRCU-A-CB (Split System: Heat Pump with Remote Outdoor Unit-Air-Source) | Centrally-Ducted | 25VNA837A*031* | CSPH*6012AL*+UI | 59CU5A100C21**22 | 33000 | 17 | 11.5 | 8.1 | 32200 | 24800 | 77.02% | 2.02 | 31200 | R-410A
215936106 | 2.87 | Yes | Yes | HEIL | HRCU-A-CB (Split System: Heat Pump with Remote Outdoor Unit-Air-Source) | Centrally-Ducted | H5H3V36*K*AAA* | EVD5X42M21A*+WALLCON | *97CMN1002122B* | 34400 | 21 | 12 | 8.5 | 38500 | 28000 | 72.73% | 2.06 | 32000 | R-454B
216734267 | 1.85 | Yes | No | BRYANT HEATING AND COOLING SYSTEMS | HRCU-A-CB (Split System: Heat Pump with Remote Outdoor Unit-Air-Source) | Centrally-Ducted | 37MUHAQ24AA3 | CAA**3017AM* | 926TC48060V17*** | 22200 | 16 | 10.5 | 8.1 | 20800 | 18800 | 90.38% | 1.85 | 17600 | R-454B
212609338 | 1.9 | Yes | Yes | RUUD | HRCU-A-CB (Split System: Heat Pump with Remote Outdoor Unit-Air-Source) | Centrally-Ducted | UP18AZ24AJVC | RCFZ2421HEAAM | R802V1004A17UHS | 22800 | 20 | 12.5 | 8.5 | 22800 | 26000 | 114% | 2.1 | 25400 | R-410A
215935636 | 2.87 | Yes | Yes | HEIL | HRCU-A-CB (Split System: Heat Pump with Remote Outdoor Unit-Air-Source) | Centrally-Ducted | H5H3V36*K*AAA* | EVD5X36M21A*+WALLCON | *80CTL0702120B* | 34400 | 21 | 11.7 | 8.5 | 38500 | 28200 | 73.25% | 2.04 | 32200 | R-454B
215936406 | 2.92 | Yes | Yes | HEIL | HRCU-A-CB (Split System: Heat Pump with Remote Outdoor Unit-Air-Source) | Centrally-Ducted | H5H3V36*K*AAA* | EVD5X48M24A*+WALLCON | *96CTN1002122B* | 35000 | 21.5 | 12 | 8.5 | 38000 | 28200 | 74.21% | 2.02 | 32400 | R-454B
216571315 | 2.75 | Yes | Yes | AMERICAN STANDARD | HRCU-A-CB (Split System: Heat Pump with Remote Outdoor Unit-Air-Source) | Centrally-Ducted | 5A6V8X36A1 | 5TXCC009AS3 | S8V2C080M5PCB | 33000 | 18.1 | 10.5 | 8.5 | 33000 | 25200 | 76.36% | 2.1 | 30800 | R-454B
212383015 | 2.95 | No | No | DAY & NIGHT | HRCU-A-CB (Split System: Heat Pump with Remote Outdoor Unit-Air-Source) | Centrally-Ducted | DLCURAH36ABK | EA*4X36L17A* | *92ESN0601412A* | 35400 | 15.2 | 9.5 | 8.1 | 39500 | 35400 | 89.62% | 1.82 | 29600 | R-410A
212384318 | 2.98 | Yes | No | DAY & NIGHT | HRCU-A-CB (Split System: Heat Pump with Remote Outdoor Unit-Air-Source) | Centrally-Ducted | DLCURAH36ABK | END4X42L17** | *92ESN0601714A* | 35800 | 16 | 10 | 8.1 | 39000 | 35000 | 89.74% | 1.96 | 29200 | R-410A
210473270 | 2.02 | Yes | Yes | CARRIER | HRCU-A-CB (Split System: Heat Pump with Remote Outdoor Unit-Air-Source) | Centrally-Ducted | 25VNA825A*032* | CAP**4821AL*+UI | 59CU5A080C21**20 | 24200 | 17 | 11 | 8.1 | 21000 | 16500 | 78.57% | 2.02 | 20400 | R-410A
211206849 | 1.87 | Yes | Yes | COLEMAN | HRCU-A-CB (Split System: Heat Pump with Remote Outdoor Unit-Air-Source) | Centrally-Ducted | HC20B2421 | XAMB24DE1N1+CC | TPLC080B12MP13 | 22400 | 18 | 12 | 8.5 | 23600 | 18400 | 77.97% | 1.92 | 23000 | R-410A
211206832 | 1.88 | Yes | Yes | COLEMAN | HRCU-A-CB (Split System: Heat Pump with Remote Outdoor Unit-Air-Source) | Centrally-Ducted | HC20B2421 | XAMB24DE1N1+CC | TM9V060B12MP12 | 22600 | 17 | 12 | 8.5 | 23800 | 18500 | 77.73% | 1.92 | 23200 | R-410A
211206833 | 1.88 | Yes | Yes | LUXAIRE | HRCU-A-CB (Split System: Heat Pump with Remote Outdoor Unit-Air-Source) | Centrally-Ducted | HL20B2421 | XAMB24DE1N1+CC | TM9V060B12MP12 | 22600 | 17 | 12 | 8.5 | 23800 | 18500 | 77.73% | 1.92 | 23200 | R-410A
216819822 | 3.38 | Yes | No | RHEEM | HRCU-A-CB (Split System: Heat Pump with Remote Outdoor Unit-Air-Source) | Centrally-Ducted | RD18AY48AJVC | RCFY4824STANM | R962V0855A21M4 | 40500 | 17 | 10 | 8.1 | 40500 | 37800 | 93.33% | 2.1 | 40500 | R-454B
216819887 | 3.42 | Yes | No | RHEEM | HRCU-A-CB (Split System: Heat Pump with Remote Outdoor Unit-Air-Source) | Centrally-Ducted | RD18AY48AJVC | RCFY4821STANM | R962V1005A21M4 | 41000 | 17 | 10 | 8.1 | 41000 | 37800 | 92.2% | 2.1 | 40000 | R-454B
216819939 | 3.38 | Yes | No | RHEEM | HRCU-A-CB (Split System: Heat Pump with Remote Outdoor Unit-Air-Source) | Centrally-Ducted | RD18AY48AJVC | RCFY4821STANM | R801V0504A17UHU | 40500 | 16 | 10 | 8.1 | 40500 | 38000 | 93.83% | 2 | 40500 | R-454B
216732986 | 1.85 | Yes | Yes | AIRQUEST | HRCU-A-CB (Split System: Heat Pump with Remote Outdoor Unit-Air-Source) | Centrally-Ducted | D5CUHAH24AAK | EA*5X24M17A* | *96VSN0801716B* | 22200 | 16 | 10.5 | 8.5 | 21200 | 19200 | 90.57% | 1.96 | 18100 | R-454B
216733419 | 1.92 | Yes | No | AIRQUEST | HRCU-A-CB (Split System: Heat Pump with Remote Outdoor Unit-Air-Source) | Centrally-Ducted | D5CUHAH24AAK | EA*5X25M17A* | *96MSN0261410A* | 23000 | 15.5 | 11 | 8.5 | 20800 | 18500 | 88.94% | 1.98 | 17600 | R-454B
216733517 | 1.92 | Yes | Yes | AIRQUEST | HRCU-A-CB (Split System: Heat Pump with Remote Outdoor Unit-Air-Source) | Centrally-Ducted | D5CUHAH24AAK | EA*5X25M17A* | *95MSU0401712A* | 23000 | 16.5 | 11 | 8.5 | 20800 | 18500 | 88.94% | 1.96 | 17600 | R-454B
216733687 | 1.87 | Yes | Yes | AIRQUEST | HRCU-A-CB (Split System: Heat Pump with Remote Outdoor Unit-Air-Source) | Centrally-Ducted | D5CUHAH24AAK | EA*5X30M14A* | *80VSL0701412B* | 22400 | 16.5 | 11 | 8.5 | 20800 | 18800 | 90.38% | 1.96 | 17600 | R-454B
216733751 | 1.85 | Yes | No | AIRQUEST | HRCU-A-CB (Split System: Heat Pump with Remote Outdoor Unit-Air-Source) | Centrally-Ducted | D5CUHAH24AAK | EA*5X30M14A* | *96MSN0601412A* | 22200 | 15.5 | 10.5 | 8.1 | 20800 | 18800 | 90.38% | 1.9 | 17700 | R-454B
216733888 | 1.85 | Yes | No | AIRQUEST | HRCU-A-CB (Split System: Heat Pump with Remote Outdoor Unit-Air-Source) | Centrally-Ducted | D5CUHAH24AAK | EA*5X30M17A* | *80VSL0451412B* | 22200 | 16.5 | 10.5 | 8.1 | 20800 | 18700 | 89.9% | 1.85 | 17600 | R-454B
216734153 | 1.83 | Yes | No | AIRQUEST | HRCU-A-CB (Split System: Heat Pump with Remote Outdoor Unit-Air-Source) | Centrally-Ducted | D5CUHAH24AAK | EA*5X30M17A* | *96VSN0401712B* | 22000 | 15.5 | 10.5 | 8.1 | 20800 | 18800 | 90.38% | 1.9 | 17600 | R-454B
216734171 | 1.85 | Yes | No | AIRQUEST | HRCU-A-CB (Split System: Heat Pump with Remote Outdoor Unit-Air-Source) | Centrally-Ducted | D5CUHAH24AAK | EA*5X30M17A* | *96VSN0601716B* | 22200 | 16 | 10.5 | 8.1 | 20800 | 18800 | 90.38% | 1.85 | 17600 | R-454B
212986933 | 1.93 | Yes | Yes | DAY & NIGHT | HRCU-A-CB (Split System: Heat Pump with Remote Outdoor Unit-Air-Source) | Centrally-Ducted | DLCURAH24ABK | EN(A,D)4X24L14** | *96MSN0601412A* | 23200 | 16.5 | 10 | 8.5 | 27000 | 25200 | 93.33% | 2.1 | 19500 | R-410A
212981838 | 1.43 | Yes | No | DAY & NIGHT | HRCU-A-CB (Split System: Heat Pump with Remote Outdoor Unit-Air-Source) | Centrally-Ducted | DLCURAH18ABK | EA*4X24L17A* | *80MSU1002120A* | 17200 | 15.5 | 10 | 8.5 | 18300 | 19400 | 106% | 2.32 | 12300 | R-410A
212982438 | 1.46 | Yes | No | DAY & NIGHT | HRCU-A-CB (Split System: Heat Pump with Remote Outdoor Unit-Air-Source) | Centrally-Ducted | DLCURAH18ABK | EN(A,D)4X30L17** | *80MSU0401712A* | 17500 | 16 | 10.5 | 8.1 | 18200 | 18500 | 101.6% | 2.22 | 12300 | R-410A
213079567 | 3.02 | Yes | Yes | CARRIER | HRCU-A-CB (Split System: Heat Pump with Remote Outdoor Unit-Air-Source) | Centrally-Ducted | 38MURAQ36AB3* | CAP**4321AL* | 59SC2E080M17**16 | 36200 | 16.5 | 10 | 8.5 | 38000 | 34800 | 91.58% | 2.04 | 29000 | R-410A
215936456 | 2.97 | Yes | Yes | HEIL | HRCU-A-CB (Split System: Heat Pump with Remote Outdoor Unit-Air-Source) | Centrally-Ducted | H5H3V36*K*AAA* | EVD5X49M24A*+WALLCON | *80CTL1102120B* | 35600 | 22 | 12.5 | 8.5 | 38000 | 28400 | 74.74% | 2.04 | 32800 | R-454B
215936506 | 2.95 | Yes | Yes | HEIL | HRCU-A-CB (Split System: Heat Pump with Remote Outdoor Unit-Air-Source) | Centrally-Ducted | H5H3V36*K*AAA* | EVD5X49M24A*+WALLCON | *97CMN0802120B* | 35400 | 21.5 | 12 | 8.5 | 38000 | 28400 | 74.74% | 2.04 | 32800 | R-454B
215936756 | 2.97 | Yes | Yes | HEIL | HRCU-A-CB (Split System: Heat Pump with Remote Outdoor Unit-Air-Source) | Centrally-Ducted | H5H3V36*K*AAA* | EVD5X60M24A*+WALLCON | *80CTL0902120B* | 35600 | 22 | 12.5 | 8.5 | 38000 | 28400 | 74.74% | 2.04 | 32600 | R-454B
215936306 | 2.92 | Yes | Yes | HEIL | HRCU-A-CB (Split System: Heat Pump with Remote Outdoor Unit-Air-Source) | Centrally-Ducted | H5H3V36*K*AAA* | EVD5X48M24A*+WALLCON | *80CTL0702120B* | 35000 | 21.5 | 12 | 8.5 | 38500 | 28400 | 73.77% | 2.04 | 32600 | R-454B
211212530 | 4.33 | Yes | Yes | LUXAIRE | HRCU-A-CB (Split System: Heat Pump with Remote Outdoor Unit-Air-Source) | Centrally-Ducted | HL20B6021 | JHVVC60HE4C2N1+CC |  | 52000 | 19 | 12 | 8.5 | 52500 | 40000 | 76.19% | 2 | 48000 | R-410A
212384293 | 3.02 | Yes | No | DAY & NIGHT | HRCU-A-CB (Split System: Heat Pump with Remote Outdoor Unit-Air-Source) | Centrally-Ducted | DLCURAH36ABK | END4X42L17** | *80ES(N,L)0901714A* | 36200 | 15.5 | 10 | 8.1 | 39500 | 35000 | 88.61% | 1.98 | 29400 | R-410A
212978791 | 1.45 | Yes | Yes | DAY & NIGHT | HRCU-A-CB (Split System: Heat Pump with Remote Outdoor Unit-Air-Source) | Centrally-Ducted | DLCURAH18ABK | EN(A,D)4X24L17** | *80MS(N,L)0701712A* | 17400 | 16.5 | 11 | 8.5 | 18400 | 19200 | 104.3% | 2.32 | 12300 | R-410A
212978802 | 1.48 | Yes | Yes | DAY & NIGHT | HRCU-A-CB (Split System: Heat Pump with Remote Outdoor Unit-Air-Source) | Centrally-Ducted | DLCURAH18ABK | EN(A,D)4X30L17** | *80MS(N,L)0701712A* | 17700 | 16.5 | 11 | 8.1 | 18200 | 18600 | 102.2% | 2.24 | 12300 | R-410A
212981826 | 1.48 | Yes | No | DAY & NIGHT | HRCU-A-CB (Split System: Heat Pump with Remote Outdoor Unit-Air-Source) | Centrally-Ducted | DLCURAH18ABK | EA*4X19L17A* | *80MSU1002120A* | 17800 | 16 | 10.5 | 8.1 | 17900 | 17900 | 100% | 2.14 | 12200 | R-410A
212981874 | 1.49 | Yes | No | DAY & NIGHT | HRCU-A-CB (Split System: Heat Pump with Remote Outdoor Unit-Air-Source) | Centrally-Ducted | DLCURAH18ABK | EN(A,D)4X24L17** | *80MSU1002120A* | 17900 | 15.5 | 10.5 | 8.5 | 19000 | 19000 | 100% | 2.28 | 12600 | R-410A
216732849 | 1.82 | Yes | No | AIRQUEST | HRCU-A-CB (Split System: Heat Pump with Remote Outdoor Unit-Air-Source) | Centrally-Ducted | D5CUHAH24AAK | EA*5X24M17A* | *97CMN0601714B* | 21800 | 15.5 | 10.5 | 8.5 | 21000 | 19100 | 90.95% | 1.96 | 17900 | R-454B
216733017 | 1.82 | Yes | No | AIRQUEST | HRCU-A-CB (Split System: Heat Pump with Remote Outdoor Unit-Air-Source) | Centrally-Ducted | D5CUHAH24AAK | EA*5X24M17A* | *96CTN0401410B* | 21800 | 15.2 | 10 | 8.5 | 21200 | 19300 | 91.04% | 1.96 | 18100 | R-454B
216733955 | 1.85 | Yes | No | AIRQUEST | HRCU-A-CB (Split System: Heat Pump with Remote Outdoor Unit-Air-Source) | Centrally-Ducted | D5CUHAH24AAK | EA*5X30M17A* | *80CTL0701412B* | 22200 | 16.5 | 10.5 | 8.1 | 20800 | 18700 | 89.9% | 1.85 | 17500 | R-454B
215934747 | 2.83 | Yes | Yes | AIRQUEST | HRCU-A-CB (Split System: Heat Pump with Remote Outdoor Unit-Air-Source) | Centrally-Ducted | H5H3V36*K*AAA* | EVM5X42M21A*+WALLCON | *96CTN0601714B* | 34000 | 20.5 | 11 | 8.1 | 38000 | 27000 | 71.05% | 1.95 | 30400 | R-454B
212985006 | 2.55 | No | No | HEIL | HRCU-A-CB (Split System: Heat Pump with Remote Outdoor Unit-Air-Source) | Centrally-Ducted | DLCURAH30ABK | EA*4X43L21A* | *92MSN0802120A* | 30600 | 15.5 | 9 | 8.5 | 33400 | 26400 | 79.04% | 1.86 | 23200 | R-410A
212978538 | 2.53 | No | No | DAY & NIGHT | HRCU-A-CB (Split System: Heat Pump with Remote Outdoor Unit-Air-Source) | Centrally-Ducted | DLCURAH30ABK | EA*4X37L21A* | *80MS(N,L)0701712A* | 30400 | 15.2 | 9 | 8.1 | 33000 | 26400 | 80% | 1.84 | 23200 | R-410A
212984752 | 1.48 | Yes | Yes | HEIL | HRCU-A-CB (Split System: Heat Pump with Remote Outdoor Unit-Air-Source) | Centrally-Ducted | DLCURAH18ABK | EN(A,D)4X24L17** | *92MSN0801716A* | 17700 | 16.5 | 11 | 8.5 | 18700 | 19100 | 102.1% | 2.3 | 12500 | R-410A
211239673 | 1.97 | Yes | Yes | CARRIER | HRCU-A-CB (Split System: Heat Pump with Remote Outdoor Unit-Air-Source) | Centrally-Ducted | 38MURAQ24AB3* | CAP**2417AL* | 58SP*A070V17**16 | 23600 | 16.5 | 10 | 8.5 | 26600 | 24600 | 92.48% | 2.04 | 19300 | R-410A
212970733 | 3 | Yes | No | KEEPRITE | HRCU-A-CB (Split System: Heat Pump with Remote Outdoor Unit-Air-Source) | Centrally-Ducted | DLCURAH36ABK | EN(A,D,W)4X48L21** | *80VSL0902120B* | 36000 | 16.5 | 10 | 8.1 | 38500 | 35000 | 90.91% | 2 | 29200 | R-410A
216681779 | 3.02 | Yes | Yes | TEMPSTAR | HRCU-A-CB (Split System: Heat Pump with Remote Outdoor Unit-Air-Source) | Centrally-Ducted | DLCURAH36ABK | EA*4X37L21A* | *97VTN1002120A* | 36200 | 16.5 | 10 | 9 | 38000 | 34400 | 90.53% | 1.96 | 29000 | R-410A
213079657 | 3.07 | Yes | Yes | KEEPRITE | HRCU-A-CB (Split System: Heat Pump with Remote Outdoor Unit-Air-Source) | Centrally-Ducted | DLCURAH36ABK | EA*4X37L21A* | *92MSN0802120A* | 36800 | 16.5 | 10 | 8.5 | 38500 | 34800 | 90.39% | 2.08 | 29200 | R-410A
213079907 | 3 | Yes | No | KEEPRITE | HRCU-A-CB (Split System: Heat Pump with Remote Outdoor Unit-Air-Source) | Centrally-Ducted | DLCURAH36ABK | EN(A,D,W)4X48L21** | *92MSN1002122A* | 36000 | 16.5 | 10.5 | 8.1 | 38500 | 35000 | 90.91% | 2 | 29200 | R-410A
213079053 | 2.95 | Yes | No | KEEPRITE | HRCU-A-CB (Split System: Heat Pump with Remote Outdoor Unit-Air-Source) | Centrally-Ducted | DLCURAH36ABK | END4X42L17** | *80MSU0401712A* | 35400 | 15.5 | 10 | 8.5 | 39000 | 34800 | 89.23% | 1.94 | 29200 | R-410A
214228987 | 1.47 | Yes | Yes | KEEPRITE | HRCU-A-CB (Split System: Heat Pump with Remote Outdoor Unit-Air-Source) | Centrally-Ducted | DLCURAH18ABK | EA*4X24L17A* | *80MSU0601716A* | 17600 | 16.5 | 10.5 | 8.5 | 18600 | 19100 | 102.7% | 2.3 | 12400 | R-410A
213078719 | 3.03 | Yes | No | KEEPRITE | HRCU-A-CB (Split System: Heat Pump with Remote Outdoor Unit-Air-Source) | Centrally-Ducted | DLCURAH36ABK | EN(A,D,W)4X48L21** | *80MS(N,L)1102120A* | 36400 | 16.5 | 10.5 | 8.1 | 38500 | 35000 | 90.91% | 2.02 | 29200 | R-410A
213078053 | 2.9 | No | No | KEEPRITE | HRCU-A-CB (Split System: Heat Pump with Remote Outdoor Unit-Air-Source) | Centrally-Ducted | DLCURAH36ABK | EA*4X36L21A* | *80MS(N,L)0701716A* | 34800 | 16 | 9.5 | 8.1 | 38500 | 35200 | 91.43% | 1.82 | 29400 | R-410A
214242787 | 1.95 | Yes | No | HEIL | HRCU-A-CB (Split System: Heat Pump with Remote Outdoor Unit-Air-Source) | Centrally-Ducted | HVH825GKA2* | EN(A,D)4X36L21**+WALLCON | *95CSU0601716B* | 23400 | 16.5 | 10.5 | 8.1 | 21600 | 16700 | 77.31% | 1.92 | 20800 | R-410A
214242807 | 1.95 | Yes | No | HEIL | HRCU-A-CB (Split System: Heat Pump with Remote Outdoor Unit-Air-Source) | Centrally-Ducted | HVH825GKA2* | EN(A,D)4X36L21**+WALLCON | *97CMN0801714B* | 23400 | 16.5 | 10.5 | 8.1 | 21600 | 16700 | 77.31% | 1.92 | 20800 | R-410A
214239865 | 2.7 | Yes | Yes | HEIL | HRCU-A-CB (Split System: Heat Pump with Remote Outdoor Unit-Air-Source) | Centrally-Ducted | HVH837GKA** | EN(A,D,W)4X48L21**+WALLCON | *80CTL0901716B* | 32400 | 17 | 11.7 | 8.1 | 32800 | 24800 | 75.61% | 1.94 | 31400 | R-410A
214241637 | 1.93 | Yes | No | HEIL | HRCU-A-CB (Split System: Heat Pump with Remote Outdoor Unit-Air-Source) | Centrally-Ducted | HVH825GKA3* | EN(A,D)4X24L17**+WALLCON | *96CTN0801714B* | 23200 | 16 | 10.5 | 8.1 | 22000 | 16900 | 76.82% | 1.92 | 21200 | R-410A
214243057 | 1.98 | Yes | Yes | HEIL | HRCU-A-CB (Split System: Heat Pump with Remote Outdoor Unit-Air-Source) | Centrally-Ducted | HVH825GKA2* | EN(A,D,W)4X42L21**+WALLCON | *96CTN0801714B* | 23800 | 16.5 | 11 | 8.1 | 21400 | 16700 | 78.04% | 1.96 | 20800 | R-410A
212970383 | 2.93 | No | No | KEEPRITE | HRCU-A-CB (Split System: Heat Pump with Remote Outdoor Unit-Air-Source) | Centrally-Ducted | DLCURAH36ABK | EA*4X36L21A* | *80VSL0701716B* | 35200 | 15.5 | 9.5 | 8.1 | 38500 | 35200 | 91.43% | 1.84 | 29600 | R-410A
211239688 | 1.97 | Yes | Yes | CARRIER | HRCU-A-CB (Split System: Heat Pump with Remote Outdoor Unit-Air-Source) | Centrally-Ducted | 38MURAQ24AB3* | CAP**2417AL* | 59TP6B060V17**14 | 23600 | 16 | 10 | 8.5 | 26800 | 24400 | 91.04% | 2.02 | 19400 | R-410A
211239720 | 2.07 | Yes | Yes | CARRIER | HRCU-A-CB (Split System: Heat Pump with Remote Outdoor Unit-Air-Source) | Centrally-Ducted | 38MURAQ24AB3* | CAP**2517AL* | 58TP*A045V14**12 | 24800 | 17 | 10.5 | 8.5 | 25600 | 21200 | 82.81% | 1.78 | 18800 | R-410A
211239757 | 1.95 | Yes | Yes | CARRIER | HRCU-A-CB (Split System: Heat Pump with Remote Outdoor Unit-Air-Source) | Centrally-Ducted | 38MURAQ24AB3* | CAP**3014AL* | 59TP6B060V14**12 | 23400 | 16.5 | 10 | 8.5 | 25800 | 24200 | 93.8% | 2 | 19000 | R-410A
211239839 | 1.97 | Yes | Yes | CARRIER | HRCU-A-CB (Split System: Heat Pump with Remote Outdoor Unit-Air-Source) | Centrally-Ducted | 38MURAQ24AB3* | CAP**3617AL* | 59SC2D060E14**12 | 23600 | 17 | 10 | 8.5 | 25600 | 23600 | 92.19% | 1.96 | 18800 | R-410A
214608218 | 1.9 | Yes | No | ECOER | HRCU-A-C (Split System: Heat Pump with Remote Outdoor Unit with No Indoor Fan --Air Source) | Centrally-Ducted | EODA18H-2436BAA | GNC2430BPT+DK |  | 22800 | 15.2 | 11 | 8.5 | 23000 | 18600 | 80.87% | 2 | 21000 | R-410A
214608202 | 1.9 | Yes | Yes | ECOER | HRCU-A-CB (Split System: Heat Pump with Remote Outdoor Unit-Air-Source) | Centrally-Ducted | EODA18H-2436BAA | GNC2430APT | MGH96M080B3A | 22800 | 18 | 12.5 | 8.8 | 24000 | 19200 | 80% | 2 | 22400 | R-410A
212983712 | 1.46 | Yes | Yes | DAY & NIGHT | HRCU-A-CB (Split System: Heat Pump with Remote Outdoor Unit-Air-Source) | Centrally-Ducted | DLCURAH18ABK | EN(A,D)4X24L17** | *92MSN0601412A* | 17500 | 16 | 11 | 8.5 | 18500 | 19200 | 103.8% | 2.3 | 12400 | R-410A
212983723 | 1.45 | Yes | Yes | DAY & NIGHT | HRCU-A-CB (Split System: Heat Pump with Remote Outdoor Unit-Air-Source) | Centrally-Ducted | DLCURAH18ABK | EN(A,D)4X30L14** | *92MSN0601412A* | 17400 | 16 | 11 | 8.1 | 17900 | 18600 | 103.9% | 2.24 | 12200 | R-410A
212970001 | 1.46 | Yes | Yes | DAY & NIGHT | HRCU-A-CB (Split System: Heat Pump with Remote Outdoor Unit-Air-Source) | Centrally-Ducted | DLCURAH18ABK | EA*4X30L17A* | *80VSL0701716B* | 17500 | 16.5 | 10.5 | 8.5 | 18000 | 18700 | 103.9% | 2.26 | 12200 | R-410A
212973843 | 1.95 | Yes | Yes | BRYANT HEATING AND COOLING SYSTEMS | HRCU-A-CB (Split System: Heat Pump with Remote Outdoor Unit-Air-Source) | Centrally-Ducted | 38MURAQ24AB3* | CAP**3017AL* | 926SB48080V17*** | 23400 | 17 | 10 | 8.5 | 26200 | 25000 | 95.42% | 2.08 | 19100 | R-410A
210470985 | 2.73 | Yes | Yes | CARRIER | HRCU-A-CB (Split System: Heat Pump with Remote Outdoor Unit-Air-Source) | Centrally-Ducted | 25VNA837A*031* | CNPV*6024AL*+UI | 59TN6B100C21**22 | 32800 | 18 | 12 | 8.1 | 32200 | 24600 | 76.4% | 1.98 | 31200 | R-410A
210474648 | 2.02 | Yes | No | HEIL | HRCU-A-CB (Split System: Heat Pump with Remote Outdoor Unit-Air-Source) | Centrally-Ducted | HVH825GKA3* | EHD4X48AAL+WALLCON | *97CMN0602120A* | 24200 | 16 | 10.5 | 8.1 | 21400 | 16700 | 78.04% | 2 | 20600 | R-410A
214573451 | 2.7 | Yes | Yes | AIRQUEST | HRCU-A-CB (Split System: Heat Pump with Remote Outdoor Unit-Air-Source) | Centrally-Ducted | HVH837GKA** | EN(A,D,W)4X48L21**+WALLCON | *95CSU1002122B* | 32400 | 17.5 | 11.5 | 8.5 | 32600 | 24800 | 76.07% | 1.98 | 31400 | R-410A
214573481 | 2.7 | Yes | Yes | AIRQUEST | HRCU-A-CB (Split System: Heat Pump with Remote Outdoor Unit-Air-Source) | Centrally-Ducted | HVH837GKA** | EN(A,D,W)4X48L21**+WALLCON | *96CTN0802120B* | 32400 | 17.5 | 11.5 | 8.5 | 32600 | 24800 | 76.07% | 1.98 | 31400 | R-410A
214573531 | 2.7 | Yes | Yes | AIRQUEST | HRCU-A-CB (Split System: Heat Pump with Remote Outdoor Unit-Air-Source) | Centrally-Ducted | HVH837GKA** | EN(A,D)4X48L24**+WALLCON | *97CMN0802120B* | 32400 | 17.5 | 11.5 | 8.5 | 32800 | 24800 | 75.61% | 1.96 | 31600 | R-410A
212982978 | 2.55 | No | No | DAY & NIGHT | HRCU-A-CB (Split System: Heat Pump with Remote Outdoor Unit-Air-Source) | Centrally-Ducted | DLCURAH30ABK | EA*4X43L21A* | *80MSU0802120A* | 30600 | 15.5 | 9 | 8.5 | 33400 | 26200 | 78.44% | 1.88 | 23200 | R-410A
212974163 | 2.55 | No | No | BRYANT HEATING AND COOLING SYSTEMS | HRCU-A-CB (Split System: Heat Pump with Remote Outdoor Unit-Air-Source) | Centrally-Ducted | 38MURAQ30AB3* | CAP**4321AL* | 926SB60080V21*** | 30600 | 15.2 | 9 | 8.1 | 33400 | 26400 | 79.04% | 1.86 | 23200 | R-410A
211239854 | 1.97 | Yes | Yes | CARRIER | HRCU-A-CB (Split System: Heat Pump with Remote Outdoor Unit-Air-Source) | Centrally-Ducted | 38MURAQ24AB3* | CAP**3621AL* | 59SP6A060V17**14 | 23600 | 16.5 | 10 | 8.5 | 25600 | 23600 | 92.19% | 1.96 | 18900 | R-410A
211239857 | 1.95 | Yes | Yes | CARRIER | HRCU-A-CB (Split System: Heat Pump with Remote Outdoor Unit-Air-Source) | Centrally-Ducted | 38MURAQ24AB3* | CAP**3621AL* | 59SP6A040V17**12 | 23400 | 16 | 10 | 8.5 | 25800 | 23600 | 91.47% | 1.94 | 19000 | R-410A
211239889 | 2.05 | Yes | Yes | CARRIER | HRCU-A-CB (Split System: Heat Pump with Remote Outdoor Unit-Air-Source) | Centrally-Ducted | 38MURAQ24AB3* | CAP**3621AL* | 59SC2D060E17**14 | 24600 | 17 | 10 | 8.5 | 26200 | 22200 | 84.73% | 1.86 | 19100 | R-410A
211239906 | 2.05 | Yes | No | CARRIER | HRCU-A-CB (Split System: Heat Pump with Remote Outdoor Unit-Air-Source) | Centrally-Ducted | 38MURAQ24AB3* | CAP**3717AL* | 59SP6A040V17**12 | 24600 | 15.5 | 10 | 8.5 | 25800 | 21600 | 83.72% | 1.78 | 19100 | R-410A
211239923 | 2.07 | Yes | No | CARRIER | HRCU-A-CB (Split System: Heat Pump with Remote Outdoor Unit-Air-Source) | Centrally-Ducted | 38MURAQ24AB3* | CAP**3717AL* | 59SC5B040E14**10 | 24800 | 15.2 | 10 | 8.5 | 26200 | 21200 | 80.92% | 1.76 | 19300 | R-410A
211239937 | 2.1 | Yes | Yes | CARRIER | HRCU-A-CB (Split System: Heat Pump with Remote Outdoor Unit-Air-Source) | Centrally-Ducted | 38MURAQ24AB3* | CAP**3717AL* | 59SC5B060E17**14 | 25200 | 16 | 10 | 8.5 | 26200 | 21200 | 80.92% | 1.76 | 19200 | R-410A
212969963 | 2.95 | Yes | No | KEEPRITE | HRCU-A-CB (Split System: Heat Pump with Remote Outdoor Unit-Air-Source) | Centrally-Ducted | DLCURAH36ABK | END4X42L17** | *80VSL0451412B* | 35400 | 16 | 10 | 8.1 | 38500 | 35000 | 90.91% | 1.94 | 29400 | R-410A
215942473 | 2.98 | Yes | Yes | AIRQUEST | HRCU-A-CB (Split System: Heat Pump with Remote Outdoor Unit-Air-Source) | Centrally-Ducted | H5H3V36*K*AAA* | EVD5X61M21A*+WALLCON | *80CSU0601716A* | 35800 | 22 | 12 | 8.5 | 37400 | 28400 | 75.94% | 2.04 | 32400 | R-454B
216050987 | 1.9 | Yes | Yes | RHEEM | HRCU-A-CB (Split System: Heat Pump with Remote Outdoor Unit-Air-Source) | Centrally-Ducted | RP19AY24AJVC | RCFY2421HEAAM | R921V0703A17M4 | 22800 | 20 | 12 | 10 | 22800 | 18600 | 81.58% | 1.8 | 21200 | R-454B
210471304 | 2.75 | Yes | Yes | COMFORTMAKER | HRCU-A-CB (Split System: Heat Pump with Remote Outdoor Unit-Air-Source) | Centrally-Ducted | CVH837GKA2* | EHD4X60AAL+WALLCON | *80CTL0901716A* | 33000 | 17.5 | 11.5 | 8.1 | 32200 | 24800 | 77.02% | 2.02 | 31200 | R-410A
216737842 | 1.88 | Yes | No | AIRQUEST | HRCU-A-CB (Split System: Heat Pump with Remote Outdoor Unit-Air-Source) | Centrally-Ducted | D5CUHAH24AAK | ESH5X30M12A* | *96VTN0801716B* | 22600 | 16 | 10.5 | 8.1 | 21200 | 18900 | 89.15% | 1.85 | 17800 | R-454B
216737853 | 1.88 | Yes | No | AIRQUEST | HRCU-A-CB (Split System: Heat Pump with Remote Outdoor Unit-Air-Source) | Centrally-Ducted | D5CUHAH24AAK | ESH5X30M12A* | *96VTN0802120B* | 22600 | 15.5 | 10.5 | 8.1 | 21000 | 18900 | 90% | 1.85 | 17700 | R-454B
216738469 | 1.88 | Yes | No | AIRQUEST | HRCU-A-CB (Split System: Heat Pump with Remote Outdoor Unit-Air-Source) | Centrally-Ducted | D5CUHAH24AAK | ESH5X36M12A* | *92MSN0801716A* | 22600 | 16 | 10.5 | 8.1 | 20800 | 18400 | 88.46% | 1.85 | 17500 | R-454B
216738480 | 1.93 | Yes | No | AIRQUEST | HRCU-A-CB (Split System: Heat Pump with Remote Outdoor Unit-Air-Source) | Centrally-Ducted | D5CUHAH24AAK | ESH5X36M12A* | *92MSN0802120A* | 23200 | 15.5 | 11 | 8.1 | 21000 | 18700 | 89.05% | 1.9 | 17700 | R-454B
216682794 | 2.53 | No | No | TEMPSTAR | HRCU-A-CB (Split System: Heat Pump with Remote Outdoor Unit-Air-Source) | Centrally-Ducted | DLCURAH30ABK | EA*4X37L21A* | *97VTN1002122A* | 30400 | 15.2 | 9 | 9 | 33000 | 26000 | 78.79% | 1.75 | 23000 | R-410A
212974139 | 2.53 | No | No | KEEPRITE | HRCU-A-CB (Split System: Heat Pump with Remote Outdoor Unit-Air-Source) | Centrally-Ducted | DLCURAH30ABK | EA*4X37L21A* | *96VSN0802120B* | 30400 | 15.2 | 9 | 8.1 | 33400 | 26400 | 79.04% | 1.86 | 23200 | R-410A
216682594 | 2.98 | Yes | Yes | TEMPSTAR | HRCU-A-CB (Split System: Heat Pump with Remote Outdoor Unit-Air-Source) | Centrally-Ducted | DLCURAH36ABK | EA*4X48L21A* | *97VTN1002122A* | 35800 | 16.5 | 10 | 9 | 37400 | 34200 | 91.44% | 1.94 | 28800 | R-410A
216682451 | 1.45 | Yes | No | TEMPSTAR | HRCU-A-CB (Split System: Heat Pump with Remote Outdoor Unit-Air-Source) | Centrally-Ducted | DLCURAH18ABK | EHD4X24AAL | *97VTN1002120A* | 17400 | 15.2 | 10 | 8.1 | 18100 | 18400 | 101.7% | 2.05 | 12200 | R-410A
211222069 | 2.47 | No | No | DAY & NIGHT | HRCU-A-CB (Split System: Heat Pump with Remote Outdoor Unit-Air-Source) | Centrally-Ducted | DLCURAH30ABK | EA*4X36L21A* | *80ESU0802120A | 29600 | 15.2 | 9 | 8.1 | 33800 | 27600 | 81.66% | 1.76 | 23400 | R-410A
211222230 | 2.47 | No | No | DAY & NIGHT | HRCU-A-CB (Split System: Heat Pump with Remote Outdoor Unit-Air-Source) | Centrally-Ducted | DLCURAH30ABK | EA*4X36L21A* | *96VTN1002122A* | 29600 | 15.2 | 9 | 8.1 | 33800 | 27800 | 82.25% | 1.76 | 23400 | R-410A
212983877 | 2.97 | Yes | Yes | KEEPRITE | HRCU-A-CB (Split System: Heat Pump with Remote Outdoor Unit-Air-Source) | Centrally-Ducted | DLCURAH36ABK | EA*4X48L21A* | *92MSN0601714A* | 35600 | 16 | 10 | 8.5 | 37800 | 34800 | 92.06% | 2.02 | 29000 | R-410A
216733350 | 1.9 | Yes | Yes | COMFORTMAKER | HRCU-A-CB (Split System: Heat Pump with Remote Outdoor Unit-Air-Source) | Centrally-Ducted | D5CUHAH24AAK | EA*5X25M17A* | *97CMN0601714B* | 22800 | 16 | 11 | 8.5 | 20600 | 18400 | 89.32% | 1.96 | 17500 | R-454B
212980997 | 2.07 | Yes | Yes | AIRQUEST | HRCU-A-CB (Split System: Heat Pump with Remote Outdoor Unit-Air-Source) | Centrally-Ducted | DLCURAH24ABK | EA*4X37L21A* | *80MS(N,L)1102120A* | 24800 | 17.5 | 10.5 | 8.5 | 25600 | 21200 | 82.81% | 1.8 | 18800 | R-410A
215936556 | 2.97 | Yes | Yes | HEIL | HRCU-A-CB (Split System: Heat Pump with Remote Outdoor Unit-Air-Source) | Centrally-Ducted | H5H3V36*K*AAA* | EVD5X60M21A*+WALLCON | *80CSU0401712A* | 35600 | 22 | 12 | 8.5 | 38000 | 28800 | 75.79% | 2.02 | 33200 | R-454B
211244155 | 2.02 | Yes | No | TEMPSTAR | HRCU-A-CB (Split System: Heat Pump with Remote Outdoor Unit-Air-Source) | Centrally-Ducted | DLCURAH24ABK | EN(A,D)4X24L17** | *92ESN0601412A* | 24200 | 15.5 | 10 | 8.5 | 27200 | 22600 | 83.09% | 1.86 | 19600 | R-410A
212979407 | 2.95 | Yes | No | DAY & NIGHT | HRCU-A-CB (Split System: Heat Pump with Remote Outdoor Unit-Air-Source) | Centrally-Ducted | DLCURAH36ABK | EA*4X48L21A* | *80MS(N,L)0702116A* | 35400 | 16.5 | 10 | 8.1 | 37800 | 34600 | 91.53% | 2 | 28800 | R-410A
212980223 | 2.55 | No | No | BRYANT HEATING AND COOLING SYSTEMS | HRCU-A-CB (Split System: Heat Pump with Remote Outdoor Unit-Air-Source) | Centrally-Ducted | 38MURAQ30AB3* | CAP**4321AL* | 8(0,1)*SB48090M21*** | 30600 | 15.2 | 9 | 8.1 | 33400 | 26400 | 79.04% | 1.86 | 23200 | R-410A
212980542 | 2.57 | No | No | BRYANT HEATING AND COOLING SYSTEMS | HRCU-A-CB (Split System: Heat Pump with Remote Outdoor Unit-Air-Source) | Centrally-Ducted | 38MURAQ30AB3* | CAP**4321AL* | 8(0,1)*SB60090M21*** | 30800 | 15.2 | 9 | 8.5 | 33600 | 26400 | 78.57% | 1.86 | 23200 | R-410A
212978604 | 2.5 | No | No | DAY & NIGHT | HRCU-A-CB (Split System: Heat Pump with Remote Outdoor Unit-Air-Source) | Centrally-Ducted | DLCURAH30ABK | END4X42L17** | *80MS(N,L)0701712A* | 30000 | 15.2 | 9 | 8.1 | 34000 | 27200 | 80% | 1.82 | 23400 | R-410A
214075426 | 1.88 | Yes | Yes | RHEEM | HRCU-A-CB (Split System: Heat Pump with Remote Outdoor Unit-Air-Source) | Centrally-Ducted | RD17AZ24AJ3N | RCFZ2417MTANM | R96VA0602317M | 22600 | 18 | 11.2 | 9.5 | 22600 | 16900 | 74.78% | 2 | 19000 | R-410A
211239974 | 2.05 | Yes | Yes | CARRIER | HRCU-A-CB (Split System: Heat Pump with Remote Outdoor Unit-Air-Source) | Centrally-Ducted | 38MURAQ24AB3* | CAP**3721AL* | 59TP6B060V17**14 | 24600 | 16.5 | 10 | 8.5 | 25400 | 21000 | 82.68% | 1.78 | 18700 | R-410A
214608208 | 2.75 | Yes | Yes | ECOER | HRCU-A-CB (Split System: Heat Pump with Remote Outdoor Unit-Air-Source) | Centrally-Ducted | EODA18H-4860BAA | GNC3036BPT | MGH96M060B3A | 33000 | 17.5 | 11.7 | 8.8 | 35000 | 27000 | 77.14% | 2.1 | 28000 | R-410A
214608231 | 3.67 | Yes | Yes | ECOER | HRCU-A-CB (Split System: Heat Pump with Remote Outdoor Unit-Air-Source) | Centrally-Ducted | EODA18H-4860BAA | GNC4248CPT | MGH96M080C4A | 44000 | 17 | 11 | 8.5 | 45000 | 32400 | 72% | 1.95 | 37000 | R-410A
212383270 | 3 | Yes | No | DAY & NIGHT | HRCU-A-CB (Split System: Heat Pump with Remote Outdoor Unit-Air-Source) | Centrally-Ducted | DLCURAH36ABK | EA*4X36L21A* | *80VTL1102122A* | 36000 | 15.5 | 10 | 8.1 | 39500 | 35200 | 89.11% | 1.84 | 29600 | R-410A
212383393 | 3.05 | Yes | No | DAY & NIGHT | HRCU-A-CB (Split System: Heat Pump with Remote Outdoor Unit-Air-Source) | Centrally-Ducted | DLCURAH36ABK | EA*4X37L17A* | *80ESU0601716A | 36600 | 15.5 | 10 | 8.5 | 39500 | 35000 | 88.61% | 2.04 | 29200 | R-410A
212383486 | 2.97 | Yes | Yes | DAY & NIGHT | HRCU-A-CB (Split System: Heat Pump with Remote Outdoor Unit-Air-Source) | Centrally-Ducted | DLCURAH36ABK | EA*4X48L21A* | *80ES(N,L)0701716A* | 35600 | 16 | 10 | 8.5 | 37800 | 34600 | 91.53% | 2.04 | 29000 | R-410A
212979439 | 2.53 | No | No | KEEPRITE | HRCU-A-CB (Split System: Heat Pump with Remote Outdoor Unit-Air-Source) | Centrally-Ducted | DLCURAH30ABK | EA*4X37L21A* | *80MS(N,L)0702116A* | 30400 | 15.2 | 9 | 8.1 | 33400 | 26400 | 79.04% | 1.84 | 23200 | R-410A
212982164 | 2.5 | No | No | KEEPRITE | HRCU-A-CB (Split System: Heat Pump with Remote Outdoor Unit-Air-Source) | Centrally-Ducted | DLCURAH30ABK | EA*4X42L21A* | *80MSU0401712A* | 30000 | 15.2 | 9 | 8.5 | 33800 | 27400 | 81.07% | 1.78 | 23200 | R-410A
212969513 | 1.52 | Yes | Yes | KEEPRITE | HRCU-A-CB (Split System: Heat Pump with Remote Outdoor Unit-Air-Source) | Centrally-Ducted | DLCURAH18ABK | EA*4X19L17A* | *80VSL0451412B* | 18200 | 16.5 | 11 | 8.5 | 18100 | 17700 | 97.79% | 2.14 | 12300 | R-410A
212970671 | 2.93 | Yes | No | DAY & NIGHT | HRCU-A-CB (Split System: Heat Pump with Remote Outdoor Unit-Air-Source) | Centrally-Ducted | DLCURAH36ABK | EA*4X42L24A* | *80VSL0902120B* | 35200 | 16 | 10 | 8.1 | 38500 | 35000 | 90.91% | 1.88 | 29400 | R-410A
211243762 | 1.95 | Yes | No | AIRQUEST | HRCU-A-CB (Split System: Heat Pump with Remote Outdoor Unit-Air-Source) | Centrally-Ducted | DLCURAH24ABK | EN(A,D)4X24L14** | *96VTN0401410A* | 23400 | 15.5 | 10 | 8.5 | 26600 | 24000 | 90.23% | 1.96 | 19500 | R-410A
212973543 | 2 | Yes | Yes | BRYANT HEATING AND COOLING SYSTEMS | HRCU-A-CB (Split System: Heat Pump with Remote Outdoor Unit-Air-Source) | Centrally-Ducted | 38MURAQ24AB3* | CAP**2517AL* | 926SB36060V14*** | 24000 | 17 | 10 | 8.5 | 25000 | 21800 | 87.2% | 1.82 | 18600 | R-410A
212974697 | 1.43 | Yes | No | DAY & NIGHT | HRCU-A-CB (Split System: Heat Pump with Remote Outdoor Unit-Air-Source) | Centrally-Ducted | DLCURAH18ABK | EN(A,D)4X18L14** | *96VTN0401410B* | 17100 | 15.5 | 10.5 | 8.1 | 18400 | 19800 | 107.6% | 2.38 | 12400 | R-410A
212974749 | 1.45 | Yes | No | DAY & NIGHT | HRCU-A-CB (Split System: Heat Pump with Remote Outdoor Unit-Air-Source) | Centrally-Ducted | DLCURAH18ABK | EN(A,D)4X30L17** | *96VTN0401410B* | 17400 | 16 | 10.5 | 8.1 | 18000 | 18700 | 103.9% | 2.24 | 12200 | R-410A
212971473 | 1.48 | Yes | Yes | DAY & NIGHT | HRCU-A-CB (Split System: Heat Pump with Remote Outdoor Unit-Air-Source) | Centrally-Ducted | DLCURAH18ABK | EA*4X30L17A* | *80VTL0701716B* | 17700 | 16.5 | 10.5 | 8.5 | 18200 | 18700 | 102.7% | 2.24 | 12300 | R-410A
214731839 | 2.75 | Yes | Yes | ECOER | HRCU-A-CB (Split System: Heat Pump with Remote Outdoor Unit-Air-Source) | Centrally-Ducted | EODA18H-4860BAA | GNC3036BPT | FG7SA-090C-T24B* | 33000 | 16.5 | 11.7 | 8.4 | 35000 | 27000 | 77.14% | 2.1 | 28000 | R-410A
216683094 | 1.48 | Yes | No | TEMPSTAR | HRCU-A-CB (Split System: Heat Pump with Remote Outdoor Unit-Air-Source) | Centrally-Ducted | DLCURAH18ABK | EHD4X24AAL | *97VTN1002122A* | 17800 | 15.2 | 10.5 | 8.5 | 18500 | 18500 | 100% | 2.1 | 12400 | R-410A
211239676 | 2 | Yes | Yes | CARRIER | HRCU-A-CB (Split System: Heat Pump with Remote Outdoor Unit-Air-Source) | Centrally-Ducted | 38MURAQ24AB3* | CAP**2417AL* | 58TP*A045V14**12 | 24000 | 16.5 | 10 | 8.5 | 26800 | 24000 | 89.55% | 1.98 | 19400 | R-410A
211239692 | 2.02 | Yes | Yes | CARRIER | HRCU-A-CB (Split System: Heat Pump with Remote Outdoor Unit-Air-Source) | Centrally-Ducted | 38MURAQ24AB3* | CAP**2417AL* | 58S(B,C)*A090E17**14 | 24200 | 16.5 | 10 | 8.5 | 27000 | 23400 | 86.67% | 1.94 | 19500 | R-410A
211239694 | 2 | Yes | Yes | CARRIER | HRCU-A-CB (Split System: Heat Pump with Remote Outdoor Unit-Air-Source) | Centrally-Ducted | 38MURAQ24AB3* | CAP**2417AL* | 59SC2D060E17**14 | 24000 | 16.5 | 10 | 8.5 | 26800 | 23800 | 88.81% | 1.96 | 19400 | R-410A
211239701 | 2.05 | Yes | Yes | CARRIER | HRCU-A-CB (Split System: Heat Pump with Remote Outdoor Unit-Air-Source) | Centrally-Ducted | 38MURAQ24AB3* | CAP**2417AL* | 58SU*A060E17**16 | 24600 | 16.5 | 10 | 8.5 | 27200 | 23000 | 84.56% | 1.9 | 19600 | R-410A
212988662 | 1.97 | Yes | Yes | BRYANT HEATING AND COOLING SYSTEMS | HRCU-A-CB (Split System: Heat Pump with Remote Outdoor Unit-Air-Source) | Centrally-Ducted | 38MURAQ24AB3* | CAP**3017AL* | 935SB36040M17*** | 23600 | 16.5 | 10 | 8.5 | 26400 | 24400 | 92.42% | 2.02 | 19200 | R-410A
212978350 | 1.45 | Yes | Yes | DAY & NIGHT | HRCU-A-CB (Split System: Heat Pump with Remote Outdoor Unit-Air-Source) | Centrally-Ducted | DLCURAH18ABK | EN(A,D)4X30L17** | *80MS(N,L)0701412A* | 17400 | 16.5 | 11 | 8.1 | 18000 | 18700 | 103.9% | 2.26 | 12200 | R-410A
216738630 | 1.88 | Yes | No | AIRQUEST | HRCU-A-CB (Split System: Heat Pump with Remote Outdoor Unit-Air-Source) | Centrally-Ducted | D5CUHAH24AAK | ESH5X36M12A* | *96VSN0401712B* | 22600 | 15.5 | 10.5 | 8.1 | 21000 | 18600 | 88.57% | 1.85 | 17700 | R-454B
216738853 | 1.9 | Yes | Yes | AIRQUEST | HRCU-A-CB (Split System: Heat Pump with Remote Outdoor Unit-Air-Source) | Centrally-Ducted | D5CUHAH24AAK | ESH5X36M12A* | *96VTN0802120B* | 22800 | 16 | 11 | 8.1 | 21000 | 18600 | 88.57% | 1.85 | 17700 | R-454B
216050996 | 1.9 | Yes | Yes | RHEEM | HRCU-A-CB (Split System: Heat Pump with Remote Outdoor Unit-Air-Source) | Centrally-Ducted | RP19AY24AJVC | RCFY2421HEAAM | R951V0403A17M4 | 22800 | 21 | 13 | 10 | 22800 | 18500 | 81.14% | 1.8 | 21200 | R-454B
213078101 | 3.05 | Yes | Yes | KEEPRITE | HRCU-A-CB (Split System: Heat Pump with Remote Outdoor Unit-Air-Source) | Centrally-Ducted | DLCURAH36ABK | EA*4X43L21A* | *80MS(N,L)0701716A* | 36600 | 16 | 10 | 8.5 | 38500 | 35000 | 90.91% | 2.06 | 29200 | R-410A
210472995 | 1.98 | Yes | Yes | CARRIER | HRCU-A-CB (Split System: Heat Pump with Remote Outdoor Unit-Air-Source) | Centrally-Ducted | 25VNA825A*032* | CAP**4224AL*+UI | 59CU5A100C21**22 | 23800 | 17 | 11 | 8.1 | 21400 | 16600 | 77.57% | 1.96 | 20600 | R-410A
210473380 | 2 | Yes | Yes | CARRIER | HRCU-A-CB (Split System: Heat Pump with Remote Outdoor Unit-Air-Source) | Centrally-Ducted | 25VNA825A*032* | CAP**4821AL*+UI | 59MN7B080C17**14 | 24000 | 16.5 | 11 | 8.1 | 21000 | 16600 | 79.05% | 2 | 20600 | R-410A
211241520 | 2.02 | Yes | Yes | AIRQUEST | HRCU-A-CB (Split System: Heat Pump with Remote Outdoor Unit-Air-Source) | Centrally-Ducted | DLCURAH24ABK | EA*4X30L17A* | *80VTL0451412A* | 24200 | 16.5 | 10 | 8.5 | 26400 | 23000 | 87.12% | 1.9 | 19200 | R-410A
211241650 | 2 | Yes | Yes | AIRQUEST | HRCU-A-CB (Split System: Heat Pump with Remote Outdoor Unit-Air-Source) | Centrally-Ducted | DLCURAH24ABK | EA*4X30L17A* | *80ES(N,L)0451712A* | 24000 | 16.5 | 10 | 8.5 | 26200 | 23200 | 88.55% | 1.9 | 19100 | R-410A
211241785 | 1.97 | Yes | Yes | AIRQUEST | HRCU-A-CB (Split System: Heat Pump with Remote Outdoor Unit-Air-Source) | Centrally-Ducted | DLCURAH24ABK | EA*4X30L17A* | OMV098J12* | 23600 | 16.5 | 10 | 8.5 | 26000 | 23800 | 91.54% | 1.98 | 19000 | R-410A
211241803 | 2 | Yes | Yes | AIRQUEST | HRCU-A-CB (Split System: Heat Pump with Remote Outdoor Unit-Air-Source) | Centrally-Ducted | DLCURAH24ABK | EA*4X30L17A* | OMV112K14A | 24000 | 16 | 10 | 8.5 | 26400 | 23000 | 87.12% | 1.9 | 19200 | R-410A
212980916 | 2.57 | No | No | DAY & NIGHT | HRCU-A-CB (Split System: Heat Pump with Remote Outdoor Unit-Air-Source) | Centrally-Ducted | DLCURAH30ABK | EA*4X37L21A* | *80MS(N,L)1102120A* | 30800 | 15.2 | 9 | 8.5 | 33400 | 26200 | 78.44% | 1.86 | 23200 | R-410A
213078623 | 3.05 | Yes | Yes | KEEPRITE | HRCU-A-CB (Split System: Heat Pump with Remote Outdoor Unit-Air-Source) | Centrally-Ducted | DLCURAH36ABK | EA*4X37L21A* | *80MS(N,L)1102120A* | 36600 | 16.5 | 10 | 8.5 | 38000 | 34800 | 91.58% | 2.06 | 29000 | R-410A
213077537 | 3.02 | Yes | Yes | KEEPRITE | HRCU-A-CB (Split System: Heat Pump with Remote Outdoor Unit-Air-Source) | Centrally-Ducted | DLCURAH36ABK | EA*4X48L21A* | *96VTN0802120B* | 36200 | 16 | 10 | 8.5 | 38000 | 34800 | 91.58% | 2.04 | 29000 | R-410A
213077162 | 2.95 | Yes | No | KEEPRITE | HRCU-A-CB (Split System: Heat Pump with Remote Outdoor Unit-Air-Source) | Centrally-Ducted | DLCURAH36ABK | EA*4X42L21A* | *96VSN1002120B* | 35400 | 16 | 10 | 8.1 | 38500 | 35200 | 91.43% | 1.88 | 29400 | R-410A
211230951 | 3 | Yes | Yes | CARRIER | HRCU-A-CB (Split System: Heat Pump with Remote Outdoor Unit-Air-Source) | Centrally-Ducted | 38MURAQ36AB3* | CAP**4824AL* | GG96VTAA60100C | 36000 | 16.5 | 10 | 8.5 | 37800 | 34600 | 91.53% | 2.06 | 28800 | R-410A
211388694 | 2.73 | No | No | CHAMPION HEATING AND COOLING | HRCU-A-CB (Split System: Heat Pump with Remote Outdoor Unit-Air-Source) | Centrally-Ducted | HMH72B341 | XAHC30CXXN1+TXV | TM9E080C16MP12 | 32800 | 17.5 | 9 | 8.1 | 33400 | 23400 | 70.06% | 2 | 26800 | R-410A
211388753 | 2.78 | No | No | CHAMPION HEATING AND COOLING | HRCU-A-CB (Split System: Heat Pump with Remote Outdoor Unit-Air-Source) | Centrally-Ducted | HMH72B341 | XAHC36DXXN1+TXV | TM9E080B12MP12 | 33400 | 17 | 9.5 | 8.1 | 33200 | 23400 | 70.48% | 2.02 | 25000 | R-410A
211240073 | 1.95 | Yes | No | CARRIER | HRCU-A-CB (Split System: Heat Pump with Remote Outdoor Unit-Air-Source) | Centrally-Ducted | 38MURAQ24AB3* | CNPV*3017AL* | 59SP6A040V17**12 | 23400 | 16 | 10 | 8.1 | 25800 | 24000 | 93.02% | 1.98 | 19000 | R-410A
211240121 | 2.07 | Yes | No | CARRIER | HRCU-A-CB (Split System: Heat Pump with Remote Outdoor Unit-Air-Source) | Centrally-Ducted | 38MURAQ24AB3* | CNPV*3617AL* | 58S(B,C)*A070E17**16 | 24800 | 16 | 10.5 | 8.1 | 26800 | 22200 | 82.84% | 1.82 | 19400 | R-410A
211240140 | 2 | Yes | No | CARRIER | HRCU-A-CB (Split System: Heat Pump with Remote Outdoor Unit-Air-Source) | Centrally-Ducted | 38MURAQ24AB3* | CNPV*3617AL* | 59TP6B060V17**14 | 24000 | 16.5 | 10 | 8.1 | 26200 | 23200 | 88.55% | 1.92 | 19100 | R-410A
211240174 | 2.05 | Yes | No | CARRIER | HRCU-A-CB (Split System: Heat Pump with Remote Outdoor Unit-Air-Source) | Centrally-Ducted | 38MURAQ24AB3* | CNPV*3621AL* | 58SP*A070V21**20 | 24600 | 16 | 10.5 | 8.1 | 26600 | 22400 | 84.21% | 1.84 | 19300 | R-410A
211240175 | 1.98 | Yes | No | CARRIER | HRCU-A-CB (Split System: Heat Pump with Remote Outdoor Unit-Air-Source) | Centrally-Ducted | 38MURAQ24AB3* | CNPV*3621AL* | 58SP*A090V21**20 | 23800 | 16.5 | 10.5 | 8.1 | 26000 | 23200 | 89.23% | 1.92 | 19000 | R-410A
211240190 | 2.03 | Yes | No | CARRIER | HRCU-A-CB (Split System: Heat Pump with Remote Outdoor Unit-Air-Source) | Centrally-Ducted | 38MURAQ24AB3* | CNPV*3621AL* | 58S(B,C)*A070E17**12 | 24400 | 16.5 | 10.5 | 8.1 | 26400 | 22600 | 85.61% | 1.88 | 19200 | R-410A
211242053 | 1.95 | Yes | Yes | AIRQUEST | HRCU-A-CB (Split System: Heat Pump with Remote Outdoor Unit-Air-Source) | Centrally-Ducted | DLCURAH24ABK | EA*4X36L17A* | *95ESN0261410A* | 23400 | 16.5 | 10 | 8.5 | 25600 | 23600 | 92.19% | 1.96 | 18900 | R-410A
211242387 | 1.95 | Yes | Yes | AIRQUEST | HRCU-A-CB (Split System: Heat Pump with Remote Outdoor Unit-Air-Source) | Centrally-Ducted | DLCURAH24ABK | EA*4X36L21A* | *80VSL0451716A* | 23400 | 17 | 10 | 8.5 | 25600 | 23600 | 92.19% | 1.96 | 18800 | R-410A
211242688 | 1.98 | Yes | Yes | AIRQUEST | HRCU-A-CB (Split System: Heat Pump with Remote Outdoor Unit-Air-Source) | Centrally-Ducted | DLCURAH24ABK | EA*4X36L21A* | *92ESN0401712A* | 23800 | 16 | 10 | 8.5 | 26000 | 23000 | 88.46% | 1.88 | 19100 | R-410A
211242820 | 2 | Yes | Yes | AIRQUEST | HRCU-A-CB (Split System: Heat Pump with Remote Outdoor Unit-Air-Source) | Centrally-Ducted | DLCURAH24ABK | EA*4X37L17A* | *95ESU0401712A* | 24000 | 17 | 10 | 8.5 | 25200 | 22000 | 87.3% | 1.84 | 18700 | R-410A
211242889 | 2.03 | Yes | Yes | AIRQUEST | HRCU-A-CB (Split System: Heat Pump with Remote Outdoor Unit-Air-Source) | Centrally-Ducted | DLCURAH24ABK | EA*4X37L17A* | *80ESU0401712A* | 24400 | 17.5 | 10.5 | 8.5 | 25400 | 21800 | 85.83% | 1.82 | 18700 | R-410A
211242987 | 2 | Yes | Yes | AIRQUEST | HRCU-A-CB (Split System: Heat Pump with Remote Outdoor Unit-Air-Source) | Centrally-Ducted | DLCURAH24ABK | EA*4X37L17A* | *96VTN0601412A* | 24000 | 16.5 | 10 | 8.5 | 25200 | 22000 | 87.3% | 1.84 | 18700 | R-410A
211243155 | 2.12 | Yes | Yes | AIRQUEST | HRCU-A-CB (Split System: Heat Pump with Remote Outdoor Unit-Air-Source) | Centrally-Ducted | DLCURAH24ABK | EA*4X37L17A* | *80ESU0601716A | 25400 | 16.5 | 10.5 | 8.5 | 26200 | 21000 | 80.15% | 1.76 | 19100 | R-410A
211243673 | 2 | Yes | No | AIRQUEST | HRCU-A-CB (Split System: Heat Pump with Remote Outdoor Unit-Air-Source) | Centrally-Ducted | DLCURAH24ABK | EA*4X37L21A* | OLV098A12* | 24000 | 16.5 | 10 | 8.1 | 25000 | 21600 | 86.4% | 1.8 | 18400 | R-410A
211243709 | 1.95 | Yes | No | AIRQUEST | HRCU-A-CB (Split System: Heat Pump with Remote Outdoor Unit-Air-Source) | Centrally-Ducted | DLCURAH24ABK | EN(A,D)4X24L14** | *96VSN0401410A* | 23400 | 15.5 | 10 | 8.5 | 26600 | 24000 | 90.23% | 1.96 | 19500 | R-410A
211243793 | 2.02 | Yes | No | AIRQUEST | HRCU-A-CB (Split System: Heat Pump with Remote Outdoor Unit-Air-Source) | Centrally-Ducted | DLCURAH24ABK | EN(A,D)4X24L14** | *80ES(N,L)0451412A* | 24200 | 15.5 | 10 | 8.5 | 27200 | 22600 | 83.09% | 1.86 | 19600 | R-410A
210473479 | 2.02 | Yes | Yes | CARRIER | HRCU-A-CB (Split System: Heat Pump with Remote Outdoor Unit-Air-Source) | Centrally-Ducted | 25VNA825A*032* | CAP**4824AL*+UI | 59TN6B120C24**22 | 24200 | 17 | 11 | 8.1 | 21000 | 16500 | 78.57% | 2.02 | 20400 | R-410A
216738873 | 1.92 | Yes | No | AIRQUEST | HRCU-A-CB (Split System: Heat Pump with Remote Outdoor Unit-Air-Source) | Centrally-Ducted | D5CUHAH24AAK | ESH5X36M12A* | *96VTN1002122B* | 23000 | 15.5 | 11 | 8.1 | 21000 | 18600 | 88.57% | 1.85 | 17700 | R-454B
216739087 | 1.9 | Yes | Yes | AIRQUEST | HRCU-A-CB (Split System: Heat Pump with Remote Outdoor Unit-Air-Source) | Centrally-Ducted | D5CUHAH24AAK | FM(C,U)5Z24**AL* |  | 22800 | 16.5 | 11 | 9 | 21600 | 19600 | 90.74% | 2.08 | 18500 | R-454B
211240191 | 2.02 | Yes | No | CARRIER | HRCU-A-CB (Split System: Heat Pump with Remote Outdoor Unit-Air-Source) | Centrally-Ducted | 38MURAQ24AB3* | CNPV*3621AL* | 58S(B,C)*A070E21**16 | 24200 | 17 | 10.5 | 8.1 | 26200 | 22800 | 87.02% | 1.9 | 19100 | R-410A
211240208 | 1.97 | Yes | Yes | CARRIER | HRCU-A-CB (Split System: Heat Pump with Remote Outdoor Unit-Air-Source) | Centrally-Ducted | 38MURAQ24AB3* | FZ4ANP036L |  | 23600 | 17 | 10 | 8.5 | 26000 | 24000 | 92.31% | 2 | 19000 | R-410A
211240222 | 1.98 | Yes | Yes | CARRIER | HRCU-A-CB (Split System: Heat Pump with Remote Outdoor Unit-Air-Source) | Centrally-Ducted | 38MURAQ24AB3* | FM(C,U)4Z24**AL* |  | 23800 | 17.5 | 10 | 9 | 27200 | 25800 | 94.85% | 2.18 | 19500 | R-410A
211240225 | 1.98 | Yes | Yes | CARRIER | HRCU-A-CB (Split System: Heat Pump with Remote Outdoor Unit-Air-Source) | Centrally-Ducted | 38MURAQ24AB3* | FV4CNF002L |  | 23800 | 17 | 10 | 8.5 | 25800 | 23000 | 89.15% | 1.92 | 19000 | R-410A
212978338 | 1.45 | Yes | Yes | DAY & NIGHT | HRCU-A-CB (Split System: Heat Pump with Remote Outdoor Unit-Air-Source) | Centrally-Ducted | DLCURAH18ABK | EN(A,D)4X30L14** | *80MS(N,L)0701412A* | 17400 | 16.5 | 11 | 8.1 | 18000 | 18700 | 103.9% | 2.26 | 12200 | R-410A
214731842 | 3.67 | Yes | Yes | ECOER | HRCU-A-CB (Split System: Heat Pump with Remote Outdoor Unit-Air-Source) | Centrally-Ducted | EODA18H-4860BAA | GNC4248CPT | FG7SA-090C-T35C* | 44000 | 16.5 | 11 | 8.2 | 45000 | 32400 | 72% | 1.95 | 37000 | R-410A
212970013 | 1.48 | Yes | Yes | KEEPRITE | HRCU-A-CB (Split System: Heat Pump with Remote Outdoor Unit-Air-Source) | Centrally-Ducted | DLCURAH18ABK | EN(A,D)4X24L17** | *80VSL0701716B* | 17700 | 16 | 11 | 8.5 | 18700 | 19100 | 102.1% | 2.3 | 12500 | R-410A
211239765 | 1.95 | Yes | Yes | CARRIER | HRCU-A-CB (Split System: Heat Pump with Remote Outdoor Unit-Air-Source) | Centrally-Ducted | 38MURAQ24AB3* | CAP**3017AL* | 59SP6A060V17**14 | 23400 | 16.5 | 10 | 8.5 | 25800 | 24200 | 93.8% | 2.02 | 18900 | R-410A
211239798 | 2.05 | Yes | Yes | CARRIER | HRCU-A-CB (Split System: Heat Pump with Remote Outdoor Unit-Air-Source) | Centrally-Ducted | 38MURAQ24AB3* | CAP**3017AL* | 59SC5B060E17**14 | 24600 | 16 | 10 | 8.5 | 26800 | 22600 | 84.33% | 1.84 | 19400 | R-410A
211239813 | 2.02 | Yes | Yes | CARRIER | HRCU-A-CB (Split System: Heat Pump with Remote Outdoor Unit-Air-Source) | Centrally-Ducted | 38MURAQ24AB3* | CAP**3617AL* | 59SP6A080V17**16 | 24200 | 16.5 | 10 | 8.5 | 26200 | 22600 | 86.26% | 1.86 | 19100 | R-410A
211393066 | 2.83 | No | No | CHAMPION HEATING AND COOLING | HRCU-A-CB (Split System: Heat Pump with Remote Outdoor Unit-Air-Source) | Centrally-Ducted | HMH72B341 | XAHC36DXXN1+TXV | TL9E080C16UH11 | 34000 | 17 | 9.5 | 8.1 | 33800 | 24000 | 71.01% | 2.06 | 25400 | R-410A
211393284 | 2.72 | No | No | CHAMPION HEATING AND COOLING | HRCU-A-CB (Split System: Heat Pump with Remote Outdoor Unit-Air-Source) | Centrally-Ducted | HMH72B341 | XAFB30CXXN1+TXV | TL9E060B12UH11 | 32600 | 17.5 | 9.5 | 8.1 | 33600 | 23600 | 70.24% | 2 | 26400 | R-410A
211393583 | 2.73 | No | No | CHAMPION HEATING AND COOLING | HRCU-A-CB (Split System: Heat Pump with Remote Outdoor Unit-Air-Source) | Centrally-Ducted | HMH72B341 | XAFB30CXXN1+TXV | TL8E060A12UH11 | 32800 | 18 | 9.5 | 8.1 | 33400 | 23400 | 70.06% | 2.02 | 26200 | R-410A
211393785 | 2.82 | No | No | CHAMPION HEATING AND COOLING | HRCU-A-CB (Split System: Heat Pump with Remote Outdoor Unit-Air-Source) | Centrally-Ducted | HMH72B341 | XAFA30DXXN1+TXV | TL8E060A12UH11 | 33800 | 18 | 9.5 | 8.1 | 33800 | 23800 | 70.41% | 2.04 | 25400 | R-410A
212970866 | 1.48 | Yes | Yes | KEEPRITE | HRCU-A-CB (Split System: Heat Pump with Remote Outdoor Unit-Air-Source) | Centrally-Ducted | DLCURAH18ABK | EA*4X24L14A* | *80VTL0451412B* | 17700 | 16.5 | 10.5 | 8.5 | 18600 | 19400 | 104.3% | 2.32 | 12500 | R-410A
212609342 | 2.85 | Yes | Yes | RHEEM | HRCU-A-CB (Split System: Heat Pump with Remote Outdoor Unit-Air-Source) | Centrally-Ducted | RP18AZ36AJVC | RCFZ6021SEAAM | R802V0754A17UHS | 34200 | 19 | 12.5 | 8.5 | 34200 | 43000 | 125.7% | 2.2 | 40500 | R-410A
212970914 | 1.45 | Yes | Yes | KEEPRITE | HRCU-A-CB (Split System: Heat Pump with Remote Outdoor Unit-Air-Source) | Centrally-Ducted | DLCURAH18ABK | EN(A,D)4X18L14** | *80VTL0451412B* | 17400 | 16 | 10.5 | 8.5 | 18600 | 19700 | 105.9% | 2.38 | 12500 | R-410A
212979858 | 1.98 | Yes | Yes | BRYANT HEATING AND COOLING SYSTEMS | HRCU-A-CB (Split System: Heat Pump with Remote Outdoor Unit-Air-Source) | Centrally-Ducted | 38MURAQ24AB3* | CAP**3621AL* | 8(0,1)*SB42090M17*** | 23800 | 17.5 | 10 | 8.5 | 26200 | 23600 | 90.08% | 1.98 | 19100 | R-410A
212979906 | 1.97 | Yes | Yes | BRYANT HEATING AND COOLING SYSTEMS | HRCU-A-CB (Split System: Heat Pump with Remote Outdoor Unit-Air-Source) | Centrally-Ducted | 38MURAQ24AB3* | CNPV*3017AL* | 8(0,1)*SB42090M17*** | 23600 | 17 | 10.5 | 8.5 | 26400 | 24400 | 92.42% | 2.02 | 19100 | R-410A
212981695 | 1.95 | Yes | Yes | HEIL | HRCU-A-CB (Split System: Heat Pump with Remote Outdoor Unit-Air-Source) | Centrally-Ducted | DLCURAH24ABK | EA*4X24L17A* | *80MSU1002120A* | 23400 | 16.5 | 10 | 8.5 | 27000 | 25800 | 95.56% | 2.16 | 19500 | R-410A
212984620 | 1.98 | Yes | Yes | HEIL | HRCU-A-CB (Split System: Heat Pump with Remote Outdoor Unit-Air-Source) | Centrally-Ducted | DLCURAH24ABK | EA*4X36L21A* | *92MSN0801716A* | 23800 | 17.5 | 10 | 8.5 | 26200 | 23800 | 90.84% | 2 | 19000 | R-410A
214075511 | 1.88 | Yes | Yes | RHEEM | HRCU-A-CB (Split System: Heat Pump with Remote Outdoor Unit-Air-Source) | Centrally-Ducted | RD17AZ24AJ3N | RCFZ2417MTANM | R802V0754A17DZ | 22600 | 17 | 11.2 | 9.5 | 22600 | 16800 | 74.34% | 2.1 | 18900 | R-410A
214075527 | 1.88 | Yes | Yes | RHEEM | HRCU-A-CB (Split System: Heat Pump with Remote Outdoor Unit-Air-Source) | Centrally-Ducted | RD17AZ24AJ3N | RCFZ2417MTANM | R801V0754A17DZ | 22600 | 17 | 11.2 | 9.5 | 22600 | 16800 | 74.34% | 2.1 | 18900 | R-410A
212985036 | 1.97 | Yes | Yes | HEIL | HRCU-A-CB (Split System: Heat Pump with Remote Outdoor Unit-Air-Source) | Centrally-Ducted | DLCURAH24ABK | EA*4X36L21A* | *92MSN0802120A* | 23600 | 17.5 | 10 | 8.5 | 26000 | 24000 | 92.31% | 2.02 | 19000 | R-410A
216682974 | 2.02 | Yes | Yes | TEMPSTAR | HRCU-A-CB (Split System: Heat Pump with Remote Outdoor Unit-Air-Source) | Centrally-Ducted | DLCURAH24ABK | EA*4X36L21A* | *97VTN1002122A* | 24200 | 17 | 10 | 9 | 26000 | 22600 | 86.92% | 1.78 | 19000 | R-410A
212981116 | 2.5 | No | No | KEEPRITE | HRCU-A-CB (Split System: Heat Pump with Remote Outdoor Unit-Air-Source) | Centrally-Ducted | DLCURAH30ABK | EA*4X42L24A* | *80MS(N,L)1102420A* | 30000 | 15.5 | 9 | 8.1 | 34200 | 27600 | 80.7% | 1.8 | 23400 | R-410A
212980219 | 2.47 | No | No | KEEPRITE | HRCU-A-CB (Split System: Heat Pump with Remote Outdoor Unit-Air-Source) | Centrally-Ducted | DLCURAH30ABK | EA*4X42L24A* | *80MS(N,L)0902116A* | 29600 | 15.2 | 9 | 8.1 | 33800 | 27600 | 81.66% | 1.78 | 23400 | R-410A
211389586 | 2.77 | Yes | Yes | COLEMAN | HRCU-A-CB (Split System: Heat Pump with Remote Outdoor Unit-Air-Source) | Centrally-Ducted | HMH72B341 | XAFC30CXXN1+TXV | TM8Y080C16MP11 | 33200 | 18 | 10 | 8.5 | 33400 | 23400 | 70.06% | 2.06 | 26400 | R-410A
211389645 | 2.75 | No | No | COLEMAN | HRCU-A-CB (Split System: Heat Pump with Remote Outdoor Unit-Air-Source) | Centrally-Ducted | HMH72B341 | XAHB36DXXN1+TXV | TM8Y080B12MP11 | 33000 | 17.5 | 9.5 | 8.1 | 32800 | 23000 | 70.12% | 2 | 24800 | R-410A
211194209 | 2.47 | No | No | CARRIER | HRCU-A-CB (Split System: Heat Pump with Remote Outdoor Unit-Air-Source) | Centrally-Ducted | 38MURAQ30AB3* | CAP**3621AL* | 59SC2D080E17**16 | 29600 | 15.2 | 9 | 8.1 | 33800 | 27800 | 82.25% | 1.76 | 23400 | R-410A
211712447 | 2.47 | No | No | BRYANT HEATING AND COOLING SYSTEMS | HRCU-A-CB (Split System: Heat Pump with Remote Outdoor Unit-Air-Source) | Centrally-Ducted | 38MURAQ30AB3* | CAP**4221AL* | 8(0,1)*SA48070E21*** | 29600 | 15.2 | 9 | 8.1 | 33600 | 27400 | 81.55% | 1.78 | 23200 | R-410A
210470407 | 2.77 | Yes | Yes | CARRIER | HRCU-A-CB (Split System: Heat Pump with Remote Outdoor Unit-Air-Source) | Centrally-Ducted | 25VNA837A*031* | CAP**6121AL*+UI | 58CU*A060C17**16 | 33200 | 17.5 | 11.5 | 8.1 | 32200 | 25000 | 77.64% | 1.98 | 31200 | R-410A
210470572 | 2.77 | Yes | Yes | CARRIER | HRCU-A-CB (Split System: Heat Pump with Remote Outdoor Unit-Air-Source) | Centrally-Ducted | 25VNA837A*031* | CAP**6124AL*+UI | 59TN6B120C24**22 | 33200 | 18 | 12 | 8.5 | 32000 | 24800 | 77.5% | 2 | 31200 | R-410A
210720667 | 2.75 | Yes | Yes | CARRIER | HRCU-A-CB (Split System: Heat Pump with Remote Outdoor Unit-Air-Source) | Centrally-Ducted | 25VNA436A*031* | CNPV*4221AL*+UI | 58CU*A060C17**16 | 33000 | 19 | 11.7 | 9 | 35400 | 26600 | 75.14% | 1.96 | 32200 | R-410A
210720699 | 2.88 | Yes | Yes | CARRIER | HRCU-A-CB (Split System: Heat Pump with Remote Outdoor Unit-Air-Source) | Centrally-Ducted | 25VNA436A*031* | CSPH*6012AL*+UI | 59CU5A100C21**22 | 34600 | 19 | 12 | 9 | 34600 | 25200 | 72.83% | 2.04 | 30200 | R-410A
212978771 | 1.5 | Yes | Yes | KEEPRITE | HRCU-A-CB (Split System: Heat Pump with Remote Outdoor Unit-Air-Source) | Centrally-Ducted | DLCURAH18ABK | EA*4X25L17A* | *80MS(N,L)0701712A* | 18000 | 17 | 11 | 8.5 | 17800 | 17700 | 99.44% | 2.14 | 12100 | R-410A
211240542 | 1.98 | Yes | Yes | BRYANT HEATING AND COOLING SYSTEMS | HRCU-A-CB (Split System: Heat Pump with Remote Outdoor Unit-Air-Source) | Centrally-Ducted | 38MURAQ24AB3* | CAP**2417AL* | 82*TA48070V17*** | 23800 | 16.5 | 10 | 8.5 | 26800 | 24000 | 89.55% | 2 | 19300 | R-410A
211240707 | 2.03 | Yes | No | BRYANT HEATING AND COOLING SYSTEMS | HRCU-A-CB (Split System: Heat Pump with Remote Outdoor Unit-Air-Source) | Centrally-Ducted | 38MURAQ24AB3* | CAP**2417AL* | 915SB42060E17*** | 24400 | 15.5 | 10 | 8.5 | 27200 | 23200 | 85.29% | 1.9 | 19600 | R-410A
211240740 | 1.95 | No | No | BRYANT HEATING AND COOLING SYSTEMS | HRCU-A-CB (Split System: Heat Pump with Remote Outdoor Unit-Air-Source) | Centrally-Ducted | 38MURAQ24AB3* | CAP**2417AL* | 912SD36040E17*** | 23400 | 15.5 | 9.5 | 8.5 | 26800 | 24800 | 92.54% | 2.04 | 19400 | R-410A
211241210 | 2.02 | Yes | Yes | BRYANT HEATING AND COOLING SYSTEMS | HRCU-A-CB (Split System: Heat Pump with Remote Outdoor Unit-Air-Source) | Centrally-Ducted | 38MURAQ24AB3* | CAP**2517AL* | OVMAAB036098 | 24200 | 17 | 10 | 8.5 | 25200 | 21600 | 85.71% | 1.8 | 18600 | R-410A
211241308 | 1.95 | Yes | Yes | BRYANT HEATING AND COOLING SYSTEMS | HRCU-A-CB (Split System: Heat Pump with Remote Outdoor Unit-Air-Source) | Centrally-Ducted | 38MURAQ24AB3* | CAP**3014AL* | 926TB36060V14*** | 23400 | 16.5 | 10 | 8.5 | 25800 | 24200 | 93.8% | 2 | 19000 | R-410A
213773854 | 2 | Yes | Yes | TEMPSTAR | HRCU-A-CB (Split System: Heat Pump with Remote Outdoor Unit-Air-Source) | Centrally-Ducted | TVH825GKA3* | EA*4X48L24A*+WALLCON | *97CMN1202422B* | 24000 | 16.5 | 11 | 8.1 | 21000 | 16500 | 78.57% | 2.02 | 20400 | R-410A
212984175 | 1.46 | Yes | Yes | DAY & NIGHT | HRCU-A-CB (Split System: Heat Pump with Remote Outdoor Unit-Air-Source) | Centrally-Ducted | DLCURAH18ABK | EA*4X24L17A* | *92MSN0601714A* | 17500 | 16.5 | 10.5 | 8.5 | 18500 | 19400 | 104.9% | 2.34 | 12400 | R-410A
212972943 | 1.97 | Yes | Yes | BRYANT HEATING AND COOLING SYSTEMS | HRCU-A-CB (Split System: Heat Pump with Remote Outdoor Unit-Air-Source) | Centrally-Ducted | 38MURAQ24AB3* | CAP**3617AL* | 926SB30040V14*** | 23600 | 16 | 10 | 8.5 | 26200 | 24000 | 91.6% | 1.98 | 19200 | R-410A
212384295 | 3.02 | Yes | No | KEEPRITE | HRCU-A-CB (Split System: Heat Pump with Remote Outdoor Unit-Air-Source) | Centrally-Ducted | DLCURAH36ABK | END4X42L17** | *80ES(N,L)0901714A* | 36200 | 15.5 | 10 | 8.1 | 39500 | 35000 | 88.61% | 1.98 | 29400 | R-410A
212384320 | 2.98 | Yes | No | KEEPRITE | HRCU-A-CB (Split System: Heat Pump with Remote Outdoor Unit-Air-Source) | Centrally-Ducted | DLCURAH36ABK | END4X42L17** | *92ESN0601714A* | 35800 | 16 | 10 | 8.1 | 39000 | 35000 | 89.74% | 1.96 | 29200 | R-410A
212973327 | 1.48 | Yes | No | DAY & NIGHT | HRCU-A-CB (Split System: Heat Pump with Remote Outdoor Unit-Air-Source) | Centrally-Ducted | DLCURAH18ABK | EA*4X25L17A* | *96VSN0601412B* | 17800 | 16.5 | 10.5 | 8.1 | 17600 | 17800 | 101.1% | 2.14 | 12000 | R-410A
212974113 | 1.98 | Yes | Yes | BRYANT HEATING AND COOLING SYSTEMS | HRCU-A-CB (Split System: Heat Pump with Remote Outdoor Unit-Air-Source) | Centrally-Ducted | 38MURAQ24AB3* | CNPV*3621AL* | 926SB60080V21*** | 23800 | 17 | 10.5 | 8.5 | 26400 | 24000 | 90.91% | 1.98 | 19200 | R-410A
212978132 | 1.97 | Yes | Yes | DAY & NIGHT | HRCU-A-CB (Split System: Heat Pump with Remote Outdoor Unit-Air-Source) | Centrally-Ducted | DLCURAH24ABK | EA*4X30L17A* | *80MS(N,L)0701412A* | 23600 | 17.5 | 10 | 8.5 | 26200 | 24600 | 93.89% | 2.06 | 19100 | R-410A
211241375 | 1.95 | Yes | Yes | BRYANT HEATING AND COOLING SYSTEMS | HRCU-A-CB (Split System: Heat Pump with Remote Outdoor Unit-Air-Source) | Centrally-Ducted | 38MURAQ24AB3* | CAP**3017AL* | 82*SA36045V14*** | 23400 | 16.5 | 10 | 8.5 | 25800 | 24400 | 94.57% | 2.02 | 18900 | R-410A
211241478 | 2.02 | Yes | Yes | BRYANT HEATING AND COOLING SYSTEMS | HRCU-A-CB (Split System: Heat Pump with Remote Outdoor Unit-Air-Source) | Centrally-Ducted | 38MURAQ24AB3* | CAP**3017AL* | 82*SA48045V17*** | 24200 | 16.5 | 10 | 8.5 | 26400 | 23000 | 87.12% | 1.9 | 19200 | R-410A
211206965 | 3.63 | Yes | Yes | COLEMAN | HRCU-A-CB (Split System: Heat Pump with Remote Outdoor Unit-Air-Source) | Centrally-Ducted | HC20B4821 | XAMC48HE3N1+CC | TPLC100C20MP13 | 43500 | 19 | 12 | 9 | 44500 | 36200 | 81.35% | 2.14 | 41500 | R-410A
210474025 | 2.02 | Yes | Yes | CARRIER | HRCU-A-CB (Split System: Heat Pump with Remote Outdoor Unit-Air-Source) | Centrally-Ducted | 25VNA825A*032* | CNPV*4821AL*+UI | 59TN6B100C21**22 | 24200 | 17 | 11.5 | 8.1 | 21400 | 16600 | 77.57% | 2.02 | 20600 | R-410A
210474091 | 2.02 | Yes | Yes | CARRIER | HRCU-A-CB (Split System: Heat Pump with Remote Outdoor Unit-Air-Source) | Centrally-Ducted | 25VNA825A*032* | CNPV*4824AL*+UI | 58TN*A135C24**22 | 24200 | 17 | 11.5 | 8.1 | 21400 | 16600 | 77.57% | 2.02 | 20600 | R-410A
210474624 | 2.03 | Yes | Yes | CARRIER | HRCU-A-CB (Split System: Heat Pump with Remote Outdoor Unit-Air-Source) | Centrally-Ducted | 25VNA825A*032* | CSPH*4812AL*+UI | 58TN*A070C14**12 | 24400 | 17 | 11 | 8.1 | 21200 | 16500 | 77.83% | 2.02 | 20600 | R-410A
214584757 | 3.67 | Yes | Yes | LUXAIRE | HRCU-A-CB (Split System: Heat Pump with Remote Outdoor Unit-Air-Source) | Centrally-Ducted | HH860E2S11 | CTF60C5CGS1 | Z8ES120C16SMPS1 | 44000 | 18 | 12 | 9 | 43500 | 33000 | 75.86% | 2 | 32000 | R-454B
206788336 | 1.93 | Yes | Yes | CARRIER | HRCU-A-CB (Split System: Heat Pump with Remote Outdoor Unit-Air-Source) | Centrally-Ducted | 25VNA424A*031* | CAP**3621AL*+UI | 59MN7B060C17**14 | 23200 | 19.5 | 12.5 | 10 | 26800 | 20000 | 74.63% | 2.38 | 25200 | R-410A
206788375 | 1.95 | Yes | Yes | CARRIER | HRCU-A-CB (Split System: Heat Pump with Remote Outdoor Unit-Air-Source) | Centrally-Ducted | 25VNA424A*031* | CNPV*3617AL*+UI | 58TN*A090C17**16 | 23400 | 21 | 13.5 | 10 | 26600 | 19800 | 74.44% | 2.4 | 24800 | R-410A
206788418 | 1.98 | Yes | Yes | CARRIER | HRCU-A-CB (Split System: Heat Pump with Remote Outdoor Unit-Air-Source) | Centrally-Ducted | 25VNA424A*031* | CSPH*3612AL*+UI | 58TN*A090C17**16 | 23800 | 20.5 | 13 | 9.5 | 26400 | 19600 | 74.24% | 2.52 | 24600 | R-410A
206788452 | 1.95 | Yes | Yes | CARRIER | HRCU-A-CB (Split System: Heat Pump with Remote Outdoor Unit-Air-Source) | Centrally-Ducted | 25VNA424A*031* | CAP**3621AL*+UI | 58TN*A070C17**16 | 23400 | 20.5 | 13 | 10.5 | 26600 | 19800 | 74.44% | 2.42 | 24800 | R-410A
206788484 | 1.93 | Yes | Yes | CARRIER | HRCU-A-CB (Split System: Heat Pump with Remote Outdoor Unit-Air-Source) | Centrally-Ducted | 25VNA424A*031* | CNPV*3617AL*+UI | 59TN6B080C17**14 | 23200 | 20 | 13 | 9.5 | 26800 | 20000 | 74.63% | 2.38 | 25000 | R-410A
206788486 | 1.93 | Yes | Yes | CARRIER | HRCU-A-CB (Split System: Heat Pump with Remote Outdoor Unit-Air-Source) | Centrally-Ducted | 25VNA424A*031* | CNPV*3621AL*+UI | 58TN*A070C17**16 | 23200 | 20.5 | 13 | 10 | 26800 | 19900 | 74.25% | 2.38 | 25000 | R-410A
206788529 | 1.98 | Yes | Yes | CARRIER | HRCU-A-CB (Split System: Heat Pump with Remote Outdoor Unit-Air-Source) | Centrally-Ducted | 25VNA424A*031* | CSPH*4212AL*+UI | 59TN6B080C17**14 | 23800 | 19.5 | 12.5 | 9.5 | 26600 | 19800 | 74.44% | 2.5 | 24800 | R-410A
211391672 | 2.77 | No | No | COLEMAN | HRCU-A-CB (Split System: Heat Pump with Remote Outdoor Unit-Air-Source) | Centrally-Ducted | HMH72B341 | XAHB36DXXN1+TXV | TMLE100B12MP11 | 33200 | 17.5 | 9.5 | 8.1 | 33000 | 23400 | 70.91% | 2.02 | 25000 | R-410A
211392072 | 2.83 | Yes | Yes | COLEMAN | HRCU-A-CB (Split System: Heat Pump with Remote Outdoor Unit-Air-Source) | Centrally-Ducted | HMH72B341 | XAFC36DBCN1 | TM8E080C16MP11 | 34000 | 17 | 10 | 8.5 | 33600 | 23600 | 70.24% | 2.08 | 25200 | R-410A
211388481 | 2.62 | No | No | COLEMAN | HRCU-A-CB (Split System: Heat Pump with Remote Outdoor Unit-Air-Source) | Centrally-Ducted | HMH72B341 | XAHB30CXXN1+TXV | TM9V040A10MP12 | 31400 | 16 | 9.5 | 8.1 | 32800 | 23000 | 70.12% | 1.96 | 25200 | R-410A
211388611 | 2.83 | Yes | No | COLEMAN | HRCU-A-CB (Split System: Heat Pump with Remote Outdoor Unit-Air-Source) | Centrally-Ducted | HMH72B341 | XAFC36DXXN1+TXV | TM9E100C16MP12 | 34000 | 18 | 10 | 8.1 | 33600 | 23800 | 70.83% | 2.08 | 25200 | R-410A
211396703 | 2.83 | No | No | LUXAIRE | HRCU-A-CB (Split System: Heat Pump with Remote Outdoor Unit-Air-Source) | Centrally-Ducted | HMH72B341 | XAUC48FXXN1+TXV | TM8Y100C20MP11 | 34000 | 16.5 | 9.5 | 8.5 | 33000 | 24200 | 73.33% | 2.1 | 25600 | R-410A
211397522 | 2.83 | No | No | LUXAIRE | HRCU-A-CB (Split System: Heat Pump with Remote Outdoor Unit-Air-Source) | Centrally-Ducted | HMH72B341 | XAFD48FXXN1+TXV | TM8V100C16MP12 | 34000 | 16.5 | 9 | 8.5 | 33000 | 24400 | 73.94% | 2.1 | 25800 | R-410A
211239767 | 1.93 | No | No | CARRIER | HRCU-A-CB (Split System: Heat Pump with Remote Outdoor Unit-Air-Source) | Centrally-Ducted | 38MURAQ24AB3* | CAP**3017AL* | 59SP6A040V17**12 | 23200 | 16 | 9.5 | 8.5 | 25800 | 24200 | 93.8% | 2 | 19000 | R-410A
211391017 | 2.83 | No | No | CHAMPION HEATING AND COOLING | HRCU-A-CB (Split System: Heat Pump with Remote Outdoor Unit-Air-Source) | Centrally-Ducted | HMH72B341 | XAFB36DXXN1+TXV | TMLV060A12MP12 | 34000 | 17.5 | 9.5 | 8.1 | 34000 | 24200 | 71.18% | 2.06 | 25600 | R-410A
211390340 | 2.75 | No | No | CHAMPION HEATING AND COOLING | HRCU-A-CB (Split System: Heat Pump with Remote Outdoor Unit-Air-Source) | Centrally-Ducted | HMH72B341 | XAFC30CXXN1+TXV | TM8V080C16MP12 | 33000 | 17.5 | 9.5 | 8.5 | 33000 | 23200 | 70.3% | 2.04 | 26200 | R-410A
211239803 | 2.07 | Yes | Yes | CARRIER | HRCU-A-CB (Split System: Heat Pump with Remote Outdoor Unit-Air-Source) | Centrally-Ducted | 38MURAQ24AB3* | CAP**3017AL* | 58SU*A060E17**16 | 24800 | 16.5 | 10 | 8.5 | 26800 | 22200 | 82.84% | 1.84 | 19300 | R-410A
211239810 | 1.95 | Yes | Yes | CARRIER | HRCU-A-CB (Split System: Heat Pump with Remote Outdoor Unit-Air-Source) | Centrally-Ducted | 38MURAQ24AB3* | CAP**3617AL* | 59SP6A040V14**10 | 23400 | 16 | 10 | 8.5 | 25600 | 23800 | 92.97% | 1.96 | 18900 | R-410A
211239826 | 2.02 | Yes | Yes | CARRIER | HRCU-A-CB (Split System: Heat Pump with Remote Outdoor Unit-Air-Source) | Centrally-Ducted | 38MURAQ24AB3* | CAP**3617AL* | 59TP6B080V17**16 | 24200 | 16.5 | 10 | 8.5 | 26200 | 22600 | 86.26% | 1.86 | 19100 | R-410A
211239833 | 1.95 | Yes | Yes | CARRIER | HRCU-A-CB (Split System: Heat Pump with Remote Outdoor Unit-Air-Source) | Centrally-Ducted | 38MURAQ24AB3* | CAP**3617AL* | 59SC5B026E14**10 | 23400 | 16.5 | 10 | 8.5 | 25600 | 23600 | 92.19% | 1.96 | 18900 | R-410A
211390231 | 2.83 | Yes | Yes | COLEMAN | HRCU-A-CB (Split System: Heat Pump with Remote Outdoor Unit-Air-Source) | Centrally-Ducted | HMH72B341 | XAFC36DXXN1+TXV | CPLC100C16MP13 | 34000 | 17.5 | 10 | 8.5 | 33800 | 23800 | 70.41% | 2.08 | 25400 | R-410A
211390663 | 2.7 | No | No | COLEMAN | HRCU-A-CB (Split System: Heat Pump with Remote Outdoor Unit-Air-Source) | Centrally-Ducted | HMH72B341 | XAFC30CXXN1+TXV | TM8V080B12MP12 | 32400 | 17 | 9.5 | 8.1 | 34000 | 23800 | 70% | 2 | 26600 | R-410A
211391785 | 2.73 | No | No | COLEMAN | HRCU-A-CB (Split System: Heat Pump with Remote Outdoor Unit-Air-Source) | Centrally-Ducted | HMH72B341 | XAFC30CXXN1+TXV | TM8E100B12MP11 | 32800 | 17.5 | 9.5 | 8.1 | 33400 | 23400 | 70.06% | 2.04 | 26200 | R-410A
211391844 | 2.83 | Yes | No | COLEMAN | HRCU-A-CB (Split System: Heat Pump with Remote Outdoor Unit-Air-Source) | Centrally-Ducted | HMH72B341 | XAFB36DBCN1 | TM8E100B12MP11 | 34000 | 18 | 10 | 8.1 | 33800 | 23800 | 70.41% | 2.06 | 25400 | R-410A
211392319 | 2.83 | No | No | COLEMAN | HRCU-A-CB (Split System: Heat Pump with Remote Outdoor Unit-Air-Source) | Centrally-Ducted | HMH72B341 | XAFC36DBCN1 | TM8E080B12MP11 | 34000 | 18 | 9.5 | 8.1 | 34000 | 24400 | 71.76% | 2.06 | 25800 | R-410A
211387716 | 2.77 | No | No | COLEMAN | HRCU-A-CB (Split System: Heat Pump with Remote Outdoor Unit-Air-Source) | Centrally-Ducted | HMH72B341 | XAHC36DBCN1 | CP9C080B12MP13 | 33200 | 17 | 9.5 | 8.1 | 33200 | 23400 | 70.48% | 2.02 | 25000 | R-410A
211388509 | 2.77 | No | No | COLEMAN | HRCU-A-CB (Split System: Heat Pump with Remote Outdoor Unit-Air-Source) | Centrally-Ducted | HMH72B341 | XAFB36DBCN1 | TM9V040A10MP12 | 33200 | 17 | 9.5 | 8.1 | 33200 | 23400 | 70.48% | 2 | 25200 | R-410A
211393237 | 2.78 | Yes | No | COLEMAN | HRCU-A-CB (Split System: Heat Pump with Remote Outdoor Unit-Air-Source) | Centrally-Ducted | HMH72B341 | XAFB36DXXN1+TXV | TL9E060B12UH11 | 33400 | 17.5 | 10 | 8.1 | 33000 | 23200 | 70.3% | 2.02 | 25000 | R-410A
211387993 | 2.73 | No | No | COLEMAN | HRCU-A-CB (Split System: Heat Pump with Remote Outdoor Unit-Air-Source) | Centrally-Ducted | HMH72B341 | XAFB30CXXN1+TXV | CP9C080B12MP13 | 32800 | 17 | 9.5 | 8.1 | 33600 | 23600 | 70.24% | 2.02 | 26600 | R-410A
211388027 | 2.77 | No | No | COLEMAN | HRCU-A-CB (Split System: Heat Pump with Remote Outdoor Unit-Air-Source) | Centrally-Ducted | HMH72B341 | XAHC36DXXN1+TXV | TM9V060B12MP12 | 33200 | 17 | 9.5 | 8.1 | 33400 | 23800 | 71.26% | 2 | 25200 | R-410A
211388111 | 2.65 | No | No | COLEMAN | HRCU-A-CB (Split System: Heat Pump with Remote Outdoor Unit-Air-Source) | Centrally-Ducted | HMH72B341 | XAHC30CXXN1+TXV | CP9C060B12MP13 | 31800 | 16.5 | 9 | 8.1 | 33000 | 23200 | 70.3% | 1.96 | 26000 | R-410A
211388195 | 2.63 | No | No | COLEMAN | HRCU-A-CB (Split System: Heat Pump with Remote Outdoor Unit-Air-Source) | Centrally-Ducted | HMH72B341 | XAHB30CXXN1+TXV | TP9C060B12MP13 | 31600 | 16.5 | 9 | 8.1 | 32800 | 23000 | 70.12% | 1.96 | 25600 | R-410A
211388280 | 2.72 | No | No | COLEMAN | HRCU-A-CB (Split System: Heat Pump with Remote Outdoor Unit-Air-Source) | Centrally-Ducted | HMH72B341 | XAFC30CXXN1+TXV | TP9C060B12MP13 | 32600 | 17 | 9.5 | 8.1 | 33600 | 23600 | 70.24% | 2.02 | 26400 | R-410A
211388180 | 2.73 | No | No | COLEMAN | HRCU-A-CB (Split System: Heat Pump with Remote Outdoor Unit-Air-Source) | Centrally-Ducted | HMH72B341 | XAHB36DBCN1 | CP9C060B12MP13 | 32800 | 17 | 9.5 | 8.1 | 33000 | 23400 | 70.91% | 1.98 | 25000 | R-410A
211388247 | 2.83 | No | No | COLEMAN | HRCU-A-CB (Split System: Heat Pump with Remote Outdoor Unit-Air-Source) | Centrally-Ducted | HMH72B341 | XAFC36DBCN1 | TP9C060B12MP13 | 34000 | 17.5 | 9.5 | 8.1 | 34000 | 24200 | 71.18% | 2.06 | 25600 | R-410A
211388261 | 2.83 | No | No | COLEMAN | HRCU-A-CB (Split System: Heat Pump with Remote Outdoor Unit-Air-Source) | Centrally-Ducted | HMH72B341 | XAFC36DBCN1 | CP9C060B12MP13 | 34000 | 17.5 | 9.5 | 8.1 | 34000 | 24200 | 71.18% | 2.06 | 25600 | R-410A
211397906 | 2.83 | No | No | CHAMPION HEATING AND COOLING | HRCU-A-CB (Split System: Heat Pump with Remote Outdoor Unit-Air-Source) | Centrally-Ducted | HMH72B341 | XAUC48FXXN1+TXV | TPLC100C16MP13 | 34000 | 16.5 | 9 | 8.5 | 33200 | 24400 | 73.49% | 2.1 | 25800 | R-410A
211392991 | 2.83 | No | No | CHAMPION HEATING AND COOLING | HRCU-A-CB (Split System: Heat Pump with Remote Outdoor Unit-Air-Source) | Centrally-Ducted | HMH72B341 | XAHC36DBCN1 | TL9E100C20UH11 | 34000 | 16.5 | 9.5 | 8.1 | 34000 | 24600 | 72.35% | 2.08 | 25600 | R-410A
211391554 | 2.75 | Yes | Yes | CHAMPION HEATING AND COOLING | HRCU-A-CB (Split System: Heat Pump with Remote Outdoor Unit-Air-Source) | Centrally-Ducted | HMH72B341 | XAFC30CXXN1+TXV | TM8E100C16MP11 | 33000 | 18 | 10 | 8.5 | 33000 | 23200 | 70.3% | 2.04 | 26000 | R-410A
211392223 | 2.77 | No | No | CHAMPION HEATING AND COOLING | HRCU-A-CB (Split System: Heat Pump with Remote Outdoor Unit-Air-Source) | Centrally-Ducted | HMH72B341 | XAHB36DXXN1+TXV | TM8E080B12MP11 | 33200 | 17 | 9.5 | 8.1 | 33200 | 23400 | 70.48% | 2 | 25000 | R-410A
211392976 | 2.83 | No | No | CHAMPION HEATING AND COOLING | HRCU-A-CB (Split System: Heat Pump with Remote Outdoor Unit-Air-Source) | Centrally-Ducted | HMH72B341 | XAHC36DXXN1+TXV | TL9E100C20UH11 | 34000 | 16.5 | 9.5 | 8.1 | 34000 | 24600 | 72.35% | 2.08 | 25600 | R-410A
211393175 | 2.65 | No | No | CHAMPION HEATING AND COOLING | HRCU-A-CB (Split System: Heat Pump with Remote Outdoor Unit-Air-Source) | Centrally-Ducted | HMH72B341 | XAHC30CXXN1+TXV | TL9E060B12UH11 | 31800 | 17 | 9 | 8.1 | 32800 | 23200 | 70.73% | 1.96 | 26000 | R-410A
211390219 | 2.83 | Yes | Yes | CHAMPION HEATING AND COOLING | HRCU-A-CB (Split System: Heat Pump with Remote Outdoor Unit-Air-Source) | Centrally-Ducted | HMH72B341 | XAFC36DXXN1+TXV | TPLC100C16MP13 | 34000 | 17.5 | 10 | 8.5 | 33800 | 23800 | 70.41% | 2.08 | 25400 | R-410A
212978648 | 1.95 | Yes | Yes | DAY & NIGHT | HRCU-A-CB (Split System: Heat Pump with Remote Outdoor Unit-Air-Source) | Centrally-Ducted | DLCURAH24ABK | EA*4X30L17A* | *80MS(N,L)0701712A* | 23400 | 17.5 | 10 | 8.5 | 26200 | 25000 | 95.42% | 2.1 | 19000 | R-410A
212978725 | 1.95 | Yes | No | DAY & NIGHT | HRCU-A-CB (Split System: Heat Pump with Remote Outdoor Unit-Air-Source) | Centrally-Ducted | DLCURAH24ABK | EN(A,D,W)4X36L17** | *80MS(N,L)0701712A* | 23400 | 17 | 10.5 | 8.1 | 25800 | 24200 | 93.8% | 2.04 | 18900 | R-410A
212979161 | 1.98 | Yes | Yes | DAY & NIGHT | HRCU-A-CB (Split System: Heat Pump with Remote Outdoor Unit-Air-Source) | Centrally-Ducted | DLCURAH24ABK | EA*4X36L17A* | *80MS(N,L)0701716A* | 23800 | 17 | 10 | 8.5 | 26200 | 23800 | 90.84% | 1.98 | 19100 | R-410A
212980261 | 1.95 | Yes | Yes | DAY & NIGHT | HRCU-A-CB (Split System: Heat Pump with Remote Outdoor Unit-Air-Source) | Centrally-Ducted | DLCURAH24ABK | EA*4X36L21A* | *80MS(N,L)0902116A* | 23400 | 17.5 | 10 | 8.5 | 26000 | 24400 | 93.85% | 2.04 | 19000 | R-410A
212980988 | 1.97 | Yes | Yes | DAY & NIGHT | HRCU-A-CB (Split System: Heat Pump with Remote Outdoor Unit-Air-Source) | Centrally-Ducted | DLCURAH24ABK | EA*4X36L21A* | *80MS(N,L)1102120A* | 23600 | 17.5 | 10 | 8.5 | 26200 | 23800 | 90.84% | 2 | 19000 | R-410A
212983212 | 1.92 | Yes | No | DAY & NIGHT | HRCU-A-CB (Split System: Heat Pump with Remote Outdoor Unit-Air-Source) | Centrally-Ducted | DLCURAH24ABK | EN(A,D)4X24L17** | *92MSN0401712A* | 23000 | 15.5 | 10 | 8.5 | 27000 | 25600 | 94.81% | 2.12 | 19600 | R-410A
211244162 | 1.98 | Yes | Yes | DAY & NIGHT | HRCU-A-CB (Split System: Heat Pump with Remote Outdoor Unit-Air-Source) | Centrally-Ducted | DLCURAH24ABK | EN(A,D)4X24L17** | *92ESN0601714A* | 23800 | 16.5 | 10 | 8.5 | 26800 | 23200 | 86.57% | 1.92 | 19500 | R-410A
211390687 | 2.7 | No | No | CHAMPION HEATING AND COOLING | HRCU-A-CB (Split System: Heat Pump with Remote Outdoor Unit-Air-Source) | Centrally-Ducted | HMH72B341 | XAFC30CXXN1+TXV | TPLC080B12MP13 | 32400 | 17 | 9.5 | 8.1 | 34000 | 23800 | 70% | 2 | 26600 | R-410A
211390803 | 2.7 | No | No | CHAMPION HEATING AND COOLING | HRCU-A-CB (Split System: Heat Pump with Remote Outdoor Unit-Air-Source) | Centrally-Ducted | HMH72B341 | XAFB30CXXN1+TXV | TM8V080B12MP12 | 32400 | 17 | 9.5 | 8.1 | 33600 | 23600 | 70.24% | 2 | 26400 | R-410A
211390851 | 2.7 | No | No | CHAMPION HEATING AND COOLING | HRCU-A-CB (Split System: Heat Pump with Remote Outdoor Unit-Air-Source) | Centrally-Ducted | HMH72B341 | XAUB30CXXN1+TXV | TPLC080B12MP13 | 32400 | 17 | 9.5 | 8.1 | 33600 | 23600 | 70.24% | 2 | 26400 | R-410A
211390869 | 2.78 | No | No | CHAMPION HEATING AND COOLING | HRCU-A-CB (Split System: Heat Pump with Remote Outdoor Unit-Air-Source) | Centrally-Ducted | HMH72B341 | XAHB36DXXN1+TXV | TM8V060A12MP12 | 33400 | 16.5 | 9.5 | 8.1 | 33600 | 23800 | 70.83% | 2.02 | 25200 | R-410A
211390987 | 2.67 | No | No | CHAMPION HEATING AND COOLING | HRCU-A-CB (Split System: Heat Pump with Remote Outdoor Unit-Air-Source) | Centrally-Ducted | HMH72B341 | XAHB30CXXN1+TXV | TPLC060A12MP13 | 32000 | 17 | 9.5 | 8.1 | 32800 | 23000 | 70.12% | 1.98 | 25600 | R-410A
211391152 | 2.73 | No | No | CHAMPION HEATING AND COOLING | HRCU-A-CB (Split System: Heat Pump with Remote Outdoor Unit-Air-Source) | Centrally-Ducted | HMH72B341 | XAFB30CXXN1+TXV | TMLV060A12MP12 | 32800 | 17.5 | 9.5 | 8.1 | 33400 | 23400 | 70.06% | 2.02 | 26000 | R-410A
211388880 | 2.83 | Yes | No | CHAMPION HEATING AND COOLING | HRCU-A-CB (Split System: Heat Pump with Remote Outdoor Unit-Air-Source) | Centrally-Ducted | HMH72B341 | XAFB36DXXN1+TXV | TM9E080B12MP12 | 34000 | 17.5 | 10 | 8.1 | 33800 | 24000 | 71.01% | 2.06 | 25400 | R-410A
211393920 | 2.78 | No | No | CHAMPION HEATING AND COOLING | HRCU-A-CB (Split System: Heat Pump with Remote Outdoor Unit-Air-Source) | Centrally-Ducted | HMH72B341 | XAFD48FXXN1+TXV | TM9Y100C16MP11 | 33400 | 17 | 9.5 | 8.5 | 32400 | 23600 | 72.84% | 2.06 | 25400 | R-410A
211391196 | 2.73 | No | No | CHAMPION HEATING AND COOLING | HRCU-A-CB (Split System: Heat Pump with Remote Outdoor Unit-Air-Source) | Centrally-Ducted | HMH72B341 | XAUB30CXXN1+TXV | TMLV060A12MP12 | 32800 | 17.5 | 9.5 | 8.1 | 33400 | 23400 | 70.06% | 2.02 | 26000 | R-410A
211392081 | 2.83 | Yes | Yes | CHAMPION HEATING AND COOLING | HRCU-A-CB (Split System: Heat Pump with Remote Outdoor Unit-Air-Source) | Centrally-Ducted | HMH72B341 | XAFC36DBCN1 | TM8E080C16MP11 | 34000 | 17 | 10 | 8.5 | 33600 | 23600 | 70.24% | 2.08 | 25200 | R-410A
211392701 | 2.73 | No | No | CHAMPION HEATING AND COOLING | HRCU-A-CB (Split System: Heat Pump with Remote Outdoor Unit-Air-Source) | Centrally-Ducted | HMH72B341 | XAFB30CXXN1+TXV | TMLE060A12MP11 | 32800 | 17.5 | 9.5 | 8.1 | 33400 | 23400 | 70.06% | 2.02 | 26200 | R-410A
211387785 | 2.67 | No | No | CHAMPION HEATING AND COOLING | HRCU-A-CB (Split System: Heat Pump with Remote Outdoor Unit-Air-Source) | Centrally-Ducted | HMH72B341 | XAHB30CXXN1+TXV | TM9V080B12MP12 | 32000 | 16.5 | 9 | 8.1 | 33400 | 23400 | 70.06% | 1.98 | 26200 | R-410A
211387987 | 2.73 | No | No | CHAMPION HEATING AND COOLING | HRCU-A-CB (Split System: Heat Pump with Remote Outdoor Unit-Air-Source) | Centrally-Ducted | HMH72B341 | XAFB30CXXN1+TXV | TP9C080B12MP13 | 32800 | 17 | 9.5 | 8.1 | 33600 | 23600 | 70.24% | 2.02 | 26600 | R-410A
211388835 | 2.83 | No | No | CHAMPION HEATING AND COOLING | HRCU-A-CB (Split System: Heat Pump with Remote Outdoor Unit-Air-Source) | Centrally-Ducted | HMH72B341 | XAFC36DXXN1+TXV | TM9E080B12MP12 | 34000 | 17.5 | 9.5 | 8.1 | 34000 | 24400 | 71.76% | 2.06 | 25800 | R-410A
211389251 | 2.68 | No | No | CHAMPION HEATING AND COOLING | HRCU-A-CB (Split System: Heat Pump with Remote Outdoor Unit-Air-Source) | Centrally-Ducted | HMH72B341 | XAFB30CXXN1+TXV | TM9E040A10MP12 | 32200 | 17 | 9.5 | 8.1 | 33400 | 23400 | 70.06% | 1.98 | 25800 | R-410A
211389394 | 2.83 | Yes | Yes | CHAMPION HEATING AND COOLING | HRCU-A-CB (Split System: Heat Pump with Remote Outdoor Unit-Air-Source) | Centrally-Ducted | HMH72B341 | XAFC36DBCN1 | TM8Y120C20MP11 | 34000 | 17.5 | 10 | 8.5 | 33800 | 23800 | 70.41% | 2.1 | 25200 | R-410A
214397579 | 4.5 | Yes | Yes | FRASER-JOHNSTON | HRCU-A-CB (Split System: Heat Pump with Remote Outdoor Unit-Air-Source) | Centrally-Ducted | HH860E2S11 | CTF60C5CHS1 | TM8E120C20MP11 | 54000 | 19 | 11 | 8.5 | 54500 | 39500 | 72.48% | 2 | 38000 | R-454B
214397824 | 3.63 | Yes | Yes | FRASER-JOHNSTON | HRCU-A-CB (Split System: Heat Pump with Remote Outdoor Unit-Air-Source) | Centrally-Ducted | HH860E2S11 | CTM60C5CGS1 | TM9V080C16MP12 | 43500 | 18 | 11 | 9 | 44000 | 34000 | 77.27% | 2 | 33800 | R-454B
214066875 | 2.85 | Yes | No | RHEEM | HRCU-A-CB (Split System: Heat Pump with Remote Outdoor Unit-Air-Source) | Centrally-Ducted | RD17AZ36AJ3N | RCFZ3621MTANM | R98MV0603A17UPS | 34200 | 18 | 10 | 8.1 | 34200 | 29800 | 87.13% | 1.9 | 31600 | R-410A
211389446 | 2.83 | No | No | CHAMPION HEATING AND COOLING | HRCU-A-CB (Split System: Heat Pump with Remote Outdoor Unit-Air-Source) | Centrally-Ducted | HMH72B341 | XAHC36DXXN1+TXV | TM8Y100C16MP11 | 34000 | 18 | 9.5 | 8.1 | 34000 | 24400 | 71.76% | 2.06 | 25600 | R-410A
210474415 | 2.02 | Yes | Yes | CARRIER | HRCU-A-CB (Split System: Heat Pump with Remote Outdoor Unit-Air-Source) | Centrally-Ducted | 25VNA825A*032* | CSPH*4212AL*+UI | 58TN*A090C17**16 | 24200 | 16.5 | 11 | 8.1 | 21200 | 16500 | 77.83% | 2.02 | 20600 | R-410A
211398448 | 2.75 | No | No | LUXAIRE | HRCU-A-CB (Split System: Heat Pump with Remote Outdoor Unit-Air-Source) | Centrally-Ducted | HMH72B341 | XAHC48FBCN1 | TMLE100C16MP11 | 33000 | 17 | 9.5 | 8.5 | 31800 | 23200 | 72.96% | 2.04 | 24800 | R-410A
211387636 | 2.83 | Yes | No | CHAMPION HEATING AND COOLING | HRCU-A-CB (Split System: Heat Pump with Remote Outdoor Unit-Air-Source) | Centrally-Ducted | HMH72B341 | XAFC36DXXN1+TXV | TP9C080C16MP13 | 34000 | 17.5 | 10 | 8.1 | 33800 | 23800 | 70.41% | 2.08 | 25400 | R-410A
211386014 | 2.78 | No | No | CHAMPION HEATING AND COOLING | HRCU-A-CB (Split System: Heat Pump with Remote Outdoor Unit-Air-Source) | Centrally-Ducted | HMH72B341 | XAUC48FXXN1+TXV | TM8E080B12MP11 | 33400 | 17 | 9 | 8.5 | 32400 | 23800 | 73.46% | 2.04 | 25600 | R-410A
211386114 | 2.83 | No | No | CHAMPION HEATING AND COOLING | HRCU-A-CB (Split System: Heat Pump with Remote Outdoor Unit-Air-Source) | Centrally-Ducted | HMH72B341 | XAFD48FXXN1+TXV | TL9E100C20UH11 | 34000 | 16 | 9.5 | 8.5 | 32400 | 23800 | 73.46% | 2.08 | 25400 | R-410A
211393866 | 2.77 | No | No | COLEMAN | HRCU-A-CB (Split System: Heat Pump with Remote Outdoor Unit-Air-Source) | Centrally-Ducted | HMH72B341 | XAHD48FBCN1 | TM9Y100C16MP11 | 33200 | 15.5 | 9 | 8.1 | 32400 | 23600 | 72.84% | 2.02 | 25200 | R-410A
211392894 | 2.83 | Yes | No | COLEMAN | HRCU-A-CB (Split System: Heat Pump with Remote Outdoor Unit-Air-Source) | Centrally-Ducted | HMH72B341 | XAUB36DXXN1+TXV | TMLE040A12MP11 | 34000 | 18 | 10 | 8.1 | 33600 | 23800 | 70.83% | 2.06 | 25200 | R-410A
211393012 | 2.83 | No | No | COLEMAN | HRCU-A-CB (Split System: Heat Pump with Remote Outdoor Unit-Air-Source) | Centrally-Ducted | HMH72B341 | XAFC36DXXN1+TXV | TL9E100C20UH11 | 34000 | 17 | 9.5 | 8.5 | 34000 | 25000 | 73.53% | 2.12 | 26200 | R-410A
211393657 | 2.8 | Yes | No | COLEMAN | HRCU-A-CB (Split System: Heat Pump with Remote Outdoor Unit-Air-Source) | Centrally-Ducted | HMH72B341 | XAFA30DXXN1+TXV | TM8Y060A12MP11 | 33600 | 17.5 | 10 | 8.1 | 33200 | 23400 | 70.48% | 2.02 | 25200 | R-410A
211392519 | 2.77 | No | No | COLEMAN | HRCU-A-CB (Split System: Heat Pump with Remote Outdoor Unit-Air-Source) | Centrally-Ducted | HMH72B341 | XAHB36DXXN1+TXV | TM8E060A12MP11 | 33200 | 17 | 9.5 | 8.1 | 33200 | 23400 | 70.48% | 2 | 25000 | R-410A
211394273 | 2.78 | No | No | COLEMAN | HRCU-A-CB (Split System: Heat Pump with Remote Outdoor Unit-Air-Source) | Centrally-Ducted | HMH72B341 | XAHD48FXXN1+TXV | TP9C120D20MP13 | 33400 | 16.5 | 9.5 | 8.5 | 32000 | 23200 | 72.5% | 2.06 | 24800 | R-410A
211394391 | 2.8 | No | No | COLEMAN | HRCU-A-CB (Split System: Heat Pump with Remote Outdoor Unit-Air-Source) | Centrally-Ducted | HMH72B341 | XAHD48FXXN1+TXV | TM9V100C20MP12 | 33600 | 16.5 | 9 | 8.5 | 32400 | 23800 | 73.46% | 2.06 | 25200 | R-410A
211394132 | 2.72 | No | No | COLEMAN | HRCU-A-CB (Split System: Heat Pump with Remote Outdoor Unit-Air-Source) | Centrally-Ducted | HMH72B341 | XAHC48FBCN1 | TM9Y080B12MP11 | 32600 | 16.5 | 9 | 8.1 | 32400 | 23800 | 73.46% | 2 | 25400 | R-410A
213077778 | 3 | Yes | No | KEEPRITE | HRCU-A-CB (Split System: Heat Pump with Remote Outdoor Unit-Air-Source) | Centrally-Ducted | DLCURAH36ABK | EN(A,D,W)4X48L21** | *96VTN1002122B* | 36000 | 17 | 10.5 | 8.1 | 38500 | 34800 | 90.39% | 2 | 29200 | R-410A
213297015 | 2.83 | No | No | FRASER-JOHNSTON | HRCU-A-CB (Split System: Heat Pump with Remote Outdoor Unit-Air-Source) | Centrally-Ducted | HMH72B341 | XAFB36DXXN1+TXV | Z9ET080B12SMPS1 | 34000 | 18.5 | 9.5 | 8.1 | 33400 | 24200 | 72.46% | 2.08 | 25600 | R-410A
214397999 | 4.46 | Yes | Yes | FRASER-JOHNSTON | HRCU-A-CB (Split System: Heat Pump with Remote Outdoor Unit-Air-Source) | Centrally-Ducted | HH860E2S11 | CTF60C5CHS1+JMC17C2SN1 |  | 53500 | 19 | 12 | 9 | 53500 | 38000 | 71.03% | 2 | 36400 | R-454B
213164015 | 4.42 | Yes | No | RHEEM | HRCU-A-CB (Split System: Heat Pump with Remote Outdoor Unit-Air-Source) | Centrally-Ducted | RP18AZ60AJVC | RCFZ6021SEAAM | R802V0755A21DZ | 53000 | 19 | 10 | 8.1 | 53000 | 50000 | 94.34% | 1.9 | 51000 | R-410A
206788554 | 1.93 | Yes | Yes | CARRIER | HRCU-A-CB (Split System: Heat Pump with Remote Outdoor Unit-Air-Source) | Centrally-Ducted | 25VNA424A*031* | CNPV*3617AL*+UI | 58CU*A060C17**16 | 23200 | 20 | 13 | 9.5 | 26800 | 20000 | 74.63% | 2.38 | 25000 | R-410A
213297515 | 2.83 | No | No | FRASER-JOHNSTON | HRCU-A-CB (Split System: Heat Pump with Remote Outdoor Unit-Air-Source) | Centrally-Ducted | HMH72B341 | XAFC36DBCN1 | Z8ET080B12LMPS1 | 34000 | 18.5 | 9.5 | 8.1 | 33400 | 24000 | 71.86% | 2.08 | 25400 | R-410A
206788638 | 2.82 | Yes | Yes | CARRIER | HRCU-A-CB (Split System: Heat Pump with Remote Outdoor Unit-Air-Source) | Centrally-Ducted | 25VNA436A*031* | CAP**4821AL*+UI | 58TN*A090C17**16 | 33800 | 20 | 12 | 9.5 | 34800 | 25800 | 74.14% | 2.04 | 30800 | R-410A
206788663 | 2.88 | Yes | Yes | CARRIER | HRCU-A-CB (Split System: Heat Pump with Remote Outdoor Unit-Air-Source) | Centrally-Ducted | 25VNA436A*031* | CAP**6121AL*+UI | 58TN*A070C17**16 | 34600 | 19.5 | 12 | 9 | 34600 | 25200 | 72.83% | 2.02 | 30200 | R-410A
206788679 | 2.9 | Yes | Yes | CARRIER | HRCU-A-CB (Split System: Heat Pump with Remote Outdoor Unit-Air-Source) | Centrally-Ducted | 25VNA436A*031* | CAP**6124AL*+UI | 59TN6B120C24**22 | 34800 | 20 | 12.5 | 9 | 34400 | 25000 | 72.67% | 2.02 | 30000 | R-410A
206788688 | 2.77 | Yes | Yes | CARRIER | HRCU-A-CB (Split System: Heat Pump with Remote Outdoor Unit-Air-Source) | Centrally-Ducted | 25VNA436A*031* | CNPV*4217AL*+UI | 59TN6B060C17**14 | 33200 | 18.5 | 11.7 | 9 | 35600 | 26600 | 74.72% | 1.98 | 32000 | R-410A
206788695 | 2.73 | Yes | Yes | CARRIER | HRCU-A-CB (Split System: Heat Pump with Remote Outdoor Unit-Air-Source) | Centrally-Ducted | 25VNA436A*031* | CNPV*4221AL*+UI | 59TN6B060C17**14 | 32800 | 18.5 | 11 | 9 | 35800 | 26800 | 74.86% | 1.96 | 32400 | R-410A
211712930 | 2.48 | No | No | CARRIER | HRCU-A-CB (Split System: Heat Pump with Remote Outdoor Unit-Air-Source) | Centrally-Ducted | 38MURAQ30AB3* | CAP**4224AL* | 58S(B,C)*A155E24**20 | 29800 | 15.2 | 9 | 8.1 | 33800 | 27200 | 80.47% | 1.78 | 23400 | R-410A
211714352 | 2.5 | No | No | CARRIER | HRCU-A-CB (Split System: Heat Pump with Remote Outdoor Unit-Air-Source) | Centrally-Ducted | 38MURAQ30AB3* | CNPV*4221AL* | GG96VTAA60100C | 30000 | 15.2 | 9 | 8.1 | 34000 | 27200 | 80% | 1.8 | 23400 | R-410A
211397675 | 2.83 | No | No | CHAMPION HEATING AND COOLING | HRCU-A-CB (Split System: Heat Pump with Remote Outdoor Unit-Air-Source) | Centrally-Ducted | HMH72B341 | XAFD48FBCN1 | TPLC100C16MP13 | 34000 | 16.5 | 9 | 8.5 | 33000 | 24400 | 73.94% | 2.1 | 25800 | R-410A
211398059 | 2.75 | No | No | CHAMPION HEATING AND COOLING | HRCU-A-CB (Split System: Heat Pump with Remote Outdoor Unit-Air-Source) | Centrally-Ducted | HMH72B341 | XAUC48FXXN1+TXV | TM8V080B12MP12 | 33000 | 16 | 9 | 8.1 | 32600 | 24000 | 73.62% | 2.02 | 25800 | R-410A
211398454 | 2.75 | No | No | CHAMPION HEATING AND COOLING | HRCU-A-CB (Split System: Heat Pump with Remote Outdoor Unit-Air-Source) | Centrally-Ducted | HMH72B341 | XAHC48FBCN1 | TMLE100C16MP11 | 33000 | 17 | 9.5 | 8.5 | 31800 | 23200 | 72.96% | 2.04 | 24800 | R-410A
211398704 | 2.78 | No | No | CHAMPION HEATING AND COOLING | HRCU-A-CB (Split System: Heat Pump with Remote Outdoor Unit-Air-Source) | Centrally-Ducted | HMH72B341 | XAUC48FXXN1+TXV | TM8E100B12MP11 | 33400 | 17 | 9.5 | 8.5 | 32400 | 23800 | 73.46% | 2.06 | 25400 | R-410A
211397448 | 2.8 | No | No | CHAMPION HEATING AND COOLING | HRCU-A-CB (Split System: Heat Pump with Remote Outdoor Unit-Air-Source) | Centrally-Ducted | HMH72B341 | XAHC48FBCN1 | TM8V100C16MP12 | 33600 | 16.5 | 9 | 8.5 | 32400 | 23800 | 73.46% | 2.06 | 25400 | R-410A
206788568 | 1.93 | Yes | Yes | CARRIER | HRCU-A-CB (Split System: Heat Pump with Remote Outdoor Unit-Air-Source) | Centrally-Ducted | 25VNA424A*031* | CNPV*3621AL*+UI | 59CU5A060C17**16 | 23200 | 20 | 13 | 9.5 | 26800 | 20000 | 74.63% | 2.36 | 25200 | R-410A
206788570 | 1.93 | Yes | Yes | CARRIER | HRCU-A-CB (Split System: Heat Pump with Remote Outdoor Unit-Air-Source) | Centrally-Ducted | 25VNA424A*031* | CNPV*3621AL*+UI | 59CU5A100C21**22 | 23200 | 20.5 | 13 | 10 | 26600 | 19900 | 74.81% | 2.4 | 24800 | R-410A
206788743 | 2.82 | Yes | Yes | CARRIER | HRCU-A-CB (Split System: Heat Pump with Remote Outdoor Unit-Air-Source) | Centrally-Ducted | 25VNA436A*031* | CSPH*3612AL*+UI | 58TN*A135C24**22 | 33800 | 18.5 | 11.7 | 9 | 35200 | 26200 | 74.43% | 2.02 | 31600 | R-410A
206788777 | 2.82 | Yes | Yes | CARRIER | HRCU-A-CB (Split System: Heat Pump with Remote Outdoor Unit-Air-Source) | Centrally-Ducted | 25VNA436A*031* | CSPH*4812AL*+UI | 59TN6B080C17**14 | 33800 | 18.5 | 11.5 | 9 | 35200 | 26000 | 73.86% | 2.02 | 31200 | R-410A
206788788 | 2.87 | Yes | Yes | CARRIER | HRCU-A-CB (Split System: Heat Pump with Remote Outdoor Unit-Air-Source) | Centrally-Ducted | 25VNA436A*031* | CSPH*6012AL*+UI | 58TN*A070C17**16 | 34400 | 19 | 12 | 9 | 34800 | 25400 | 72.99% | 2.02 | 30400 | R-410A
206788793 | 2.85 | Yes | Yes | CARRIER | HRCU-A-CB (Split System: Heat Pump with Remote Outdoor Unit-Air-Source) | Centrally-Ducted | 25VNA436A*031* | CSPH*6012AL*+UI | 59TN6B080C17**14 | 34200 | 18.5 | 11.7 | 9 | 35000 | 25400 | 72.57% | 2.02 | 30600 | R-410A
206788877 | 2.73 | Yes | Yes | CARRIER | HRCU-A-CB (Split System: Heat Pump with Remote Outdoor Unit-Air-Source) | Centrally-Ducted | 25VNA436A*031* | CNPV*4221AL*+UI | 58TN*A045C17**12 | 32800 | 18 | 11 | 9 | 35600 | 27000 | 75.84% | 1.96 | 32400 | R-410A
210472885 | 1.98 | Yes | Yes | CARRIER | HRCU-A-CB (Split System: Heat Pump with Remote Outdoor Unit-Air-Source) | Centrally-Ducted | 25VNA825A*032* | CAP**4221AL*+UI | 58TN*A070C17**16 | 23800 | 16.5 | 11 | 8.1 | 21400 | 16600 | 77.57% | 1.96 | 20600 | R-410A
210473138 | 2.03 | Yes | No | CARRIER | HRCU-A-CB (Split System: Heat Pump with Remote Outdoor Unit-Air-Source) | Centrally-Ducted | 25VNA825A*032* | CAP**4321AL*+UI | 58CU*A100C21**20 | 24400 | 16.5 | 10.5 | 8.1 | 21200 | 16600 | 78.3% | 2.02 | 20600 | R-410A
214398730 | 3.67 | Yes | Yes | FRASER-JOHNSTON | HRCU-A-CB (Split System: Heat Pump with Remote Outdoor Unit-Air-Source) | Centrally-Ducted | HH860E2S11 | CTM60D5CGS1 | TP9C120D20MP13 | 44000 | 18 | 11.7 | 9 | 44000 | 33400 | 75.91% | 2 | 32400 | R-454B
216374576 | 4.5 | Yes | Yes | FRASER-JOHNSTON | HRCU-A-CB (Split System: Heat Pump with Remote Outdoor Unit-Air-Source) | Centrally-Ducted | HH860E2S11 | CTM60D5CHS1 | Z9ET120D20SMPS1 | 54000 | 19 | 11 | 8.5 | 55000 | 40000 | 72.73% | 2 | 38000 | R-454B
210474492 | 2.02 | Yes | No | CARRIER | HRCU-A-CB (Split System: Heat Pump with Remote Outdoor Unit-Air-Source) | Centrally-Ducted | 25VNA825A*032* | CSPH*4812AL*+UI | 58CU*A100C21**20 | 24200 | 16 | 10.5 | 8.1 | 21200 | 16600 | 78.3% | 2 | 20600 | R-410A
214397799 | 2.85 | Yes | Yes | FRASER-JOHNSTON | HRCU-A-CB (Split System: Heat Pump with Remote Outdoor Unit-Air-Source) | Centrally-Ducted | HH836E2S11 | CTM48C5CFS1 | TM9Y100C20MP11 | 34200 | 17 | 10 | 8.5 | 32800 | 26000 | 79.27% | 2 | 26600 | R-454B
211388042 | 2.77 | No | No | CHAMPION HEATING AND COOLING | HRCU-A-CB (Split System: Heat Pump with Remote Outdoor Unit-Air-Source) | Centrally-Ducted | HMH72B341 | XAHC36DXXN1+TXV | TP9C060B12MP13 | 33200 | 17 | 9.5 | 8.1 | 33400 | 23800 | 71.26% | 2 | 25200 | R-410A
211388106 | 2.65 | No | No | CHAMPION HEATING AND COOLING | HRCU-A-CB (Split System: Heat Pump with Remote Outdoor Unit-Air-Source) | Centrally-Ducted | HMH72B341 | XAHC30CXXN1+TXV | TP9C060B12MP13 | 31800 | 16.5 | 9 | 8.1 | 33000 | 23200 | 70.3% | 1.96 | 26000 | R-410A
214397545 | 1.92 | Yes | Yes | FRASER-JOHNSTON | HRCU-A-CB (Split System: Heat Pump with Remote Outdoor Unit-Air-Source) | Centrally-Ducted | HH824E2S11 | CTF30B5ACS1 | TM8Y080B12MP11 | 23000 | 18 | 12 | 9.5 | 23000 | 18800 | 81.74% | 2 | 17900 | R-454B
214584686 | 1.92 | Yes | Yes | COLEMAN | HRCU-A-CB (Split System: Heat Pump with Remote Outdoor Unit-Air-Source) | Centrally-Ducted | HH824E2S11 | CTF30A5ADS1 | Z8ES060A12SMPS1 | 23000 | 18 | 12 | 9.5 | 23000 | 18000 | 78.26% | 2 | 17600 | R-454B
216013298 | 1.92 | Yes | Yes | LUXAIRE | HRCU-A-CB (Split System: Heat Pump with Remote Outdoor Unit-Air-Source) | Centrally-Ducted | HH824E2S11 | CTM36B5ADS1+JMET08BS2N1 |  | 23000 | 18 | 12 | 9 | 23000 | 17800 | 77.39% | 2 | 17400 | R-454B
214584691 | 1.92 | Yes | Yes | COLEMAN | HRCU-A-CB (Split System: Heat Pump with Remote Outdoor Unit-Air-Source) | Centrally-Ducted | HH824E2S11 | CTF30B5ACS1 | Z8ES080B12SMPS1 | 23000 | 18 | 12 | 9.5 | 23000 | 19100 | 83.04% | 2 | 17700 | R-454B
211398011 | 2.75 | No | No | CHAMPION HEATING AND COOLING | HRCU-A-CB (Split System: Heat Pump with Remote Outdoor Unit-Air-Source) | Centrally-Ducted | HMH72B341 | XAFC48FXXN1+TXV | TM8V080B12MP12 | 33000 | 16 | 9 | 8.1 | 32600 | 24000 | 73.62% | 2.02 | 25800 | R-410A
211392554 | 2.77 | No | No | CHAMPION HEATING AND COOLING | HRCU-A-CB (Split System: Heat Pump with Remote Outdoor Unit-Air-Source) | Centrally-Ducted | HMH72B341 | XAHB36DBCN1 | TM8E060A12MP11 | 33200 | 17 | 9.5 | 8.1 | 33200 | 23400 | 70.48% | 2 | 25000 | R-410A
211392836 | 2.83 | Yes | No | CHAMPION HEATING AND COOLING | HRCU-A-CB (Split System: Heat Pump with Remote Outdoor Unit-Air-Source) | Centrally-Ducted | HMH72B341 | XAFB36DXXN1+TXV | TM8E040A12MP11 | 34000 | 18 | 10 | 8.1 | 33600 | 23800 | 70.83% | 2.06 | 25200 | R-410A
211393313 | 2.83 | No | No | CHAMPION HEATING AND COOLING | HRCU-A-CB (Split System: Heat Pump with Remote Outdoor Unit-Air-Source) | Centrally-Ducted | HMH72B341 | XAHC36DXXN1+TXV | TL8E100C20UH11 | 34000 | 17 | 9.5 | 8.1 | 34000 | 24400 | 71.76% | 2.1 | 25600 | R-410A
211393479 | 2.77 | No | No | CHAMPION HEATING AND COOLING | HRCU-A-CB (Split System: Heat Pump with Remote Outdoor Unit-Air-Source) | Centrally-Ducted | HMH72B341 | XAFC30CXXN1+TXV | TL8E080C16UH11 | 33200 | 17.5 | 9.5 | 8.5 | 33400 | 23400 | 70.06% | 2.04 | 26600 | R-410A
211393597 | 2.73 | No | No | CHAMPION HEATING AND COOLING | HRCU-A-CB (Split System: Heat Pump with Remote Outdoor Unit-Air-Source) | Centrally-Ducted | HMH72B341 | XAUB30CXXN1+TXV | TL8E060A12UH11 | 32800 | 18 | 9.5 | 8.1 | 33400 | 23400 | 70.06% | 2.02 | 26200 | R-410A
211393756 | 2.82 | Yes | No | CHAMPION HEATING AND COOLING | HRCU-A-CB (Split System: Heat Pump with Remote Outdoor Unit-Air-Source) | Centrally-Ducted | HMH72B341 | XAFA30DXXN1+TXV | TM8E040A12MP11 | 33800 | 18 | 10 | 8.1 | 33600 | 23600 | 70.24% | 2.04 | 25200 | R-410A
211239835 | 2.05 | Yes | Yes | CARRIER | HRCU-A-CB (Split System: Heat Pump with Remote Outdoor Unit-Air-Source) | Centrally-Ducted | 38MURAQ24AB3* | CAP**3617AL* | 58S(B,C)*A045E14**12 | 24600 | 16 | 10 | 8.5 | 26600 | 22200 | 83.46% | 1.82 | 19300 | R-410A
211239860 | 2.08 | Yes | Yes | CARRIER | HRCU-A-CB (Split System: Heat Pump with Remote Outdoor Unit-Air-Source) | Centrally-Ducted | 38MURAQ24AB3* | CAP**3621AL* | 58S(B,C)*A070E17**16 | 25000 | 16.5 | 10 | 8.5 | 26800 | 21800 | 81.34% | 1.8 | 19400 | R-410A
211239878 | 2.02 | No | No | CARRIER | HRCU-A-CB (Split System: Heat Pump with Remote Outdoor Unit-Air-Source) | Centrally-Ducted | 38MURAQ24AB3* | CAP**3621AL* | 59SC5B040E17**12 | 24200 | 15.2 | 9.5 | 8.5 | 26400 | 22600 | 85.61% | 1.84 | 19300 | R-410A
211239885 | 2.03 | Yes | Yes | CARRIER | HRCU-A-CB (Split System: Heat Pump with Remote Outdoor Unit-Air-Source) | Centrally-Ducted | 38MURAQ24AB3* | CAP**3621AL* | 58S(B,C)*A070E21**16 | 24400 | 17 | 10 | 8.5 | 26200 | 22400 | 85.5% | 1.86 | 19100 | R-410A
211239894 | 2.07 | Yes | No | CARRIER | HRCU-A-CB (Split System: Heat Pump with Remote Outdoor Unit-Air-Source) | Centrally-Ducted | 38MURAQ24AB3* | CAP**3621AL* | 59SC5B080E17**16 | 24800 | 15.5 | 10 | 8.5 | 26800 | 22000 | 82.09% | 1.8 | 19400 | R-410A
211239933 | 2.08 | Yes | Yes | CARRIER | HRCU-A-CB (Split System: Heat Pump with Remote Outdoor Unit-Air-Source) | Centrally-Ducted | 38MURAQ24AB3* | CAP**3717AL* | 58S(B,C)*A090E17**14 | 25000 | 16.5 | 10.5 | 8.5 | 25800 | 21200 | 82.17% | 1.78 | 19000 | R-410A
211239951 | 2.03 | Yes | Yes | CARRIER | HRCU-A-CB (Split System: Heat Pump with Remote Outdoor Unit-Air-Source) | Centrally-Ducted | 38MURAQ24AB3* | CAP**3721AL* | 59SP6A100V21**20 | 24400 | 17 | 10.5 | 8.5 | 25200 | 21200 | 84.13% | 1.78 | 18500 | R-410A
211239969 | 2 | Yes | No | CARRIER | HRCU-A-CB (Split System: Heat Pump with Remote Outdoor Unit-Air-Source) | Centrally-Ducted | 38MURAQ24AB3* | CAP**3721AL* | 59TP6B040V17**12 | 24000 | 16 | 10 | 8.1 | 25000 | 21600 | 86.4% | 1.8 | 18500 | R-410A
211240008 | 2.02 | Yes | No | CARRIER | HRCU-A-CB (Split System: Heat Pump with Remote Outdoor Unit-Air-Source) | Centrally-Ducted | 38MURAQ24AB3* | CNPV*2414AL* | 59SC2D060E14**12 | 24200 | 15.5 | 10 | 8.5 | 27200 | 22600 | 83.09% | 1.86 | 19600 | R-410A
211240010 | 1.98 | Yes | Yes | CARRIER | HRCU-A-CB (Split System: Heat Pump with Remote Outdoor Unit-Air-Source) | Centrally-Ducted | 38MURAQ24AB3* | CNPV*2414AL* | 58S(B,C)*A070E14**12 | 23800 | 16 | 10 | 8.5 | 26800 | 23200 | 86.57% | 1.92 | 19500 | R-410A
211240035 | 1.95 | Yes | No | CARRIER | HRCU-A-CB (Split System: Heat Pump with Remote Outdoor Unit-Air-Source) | Centrally-Ducted | 38MURAQ24AB3* | CNPV*2417AL* | 59TP6B040V14**10 | 23400 | 15.5 | 10 | 8.5 | 26600 | 24000 | 90.23% | 1.96 | 19500 | R-410A
211240051 | 2.03 | Yes | Yes | CARRIER | HRCU-A-CB (Split System: Heat Pump with Remote Outdoor Unit-Air-Source) | Centrally-Ducted | 38MURAQ24AB3* | CNPV*2417AL* | 58SU*A060E17**16 | 24400 | 16 | 10 | 8.5 | 27200 | 22600 | 83.09% | 1.86 | 19600 | R-410A
211240076 | 1.97 | Yes | No | CARRIER | HRCU-A-CB (Split System: Heat Pump with Remote Outdoor Unit-Air-Source) | Centrally-Ducted | 38MURAQ24AB3* | CNPV*3017AL* | 59SU5A040E17**12 | 23600 | 16.5 | 10 | 8.1 | 25800 | 23600 | 91.47% | 1.96 | 19000 | R-410A
211240087 | 1.95 | Yes | No | CARRIER | HRCU-A-CB (Split System: Heat Pump with Remote Outdoor Unit-Air-Source) | Centrally-Ducted | 38MURAQ24AB3* | CNPV*3017AL* | 59TP6B040V17**12 | 23400 | 16 | 10 | 8.1 | 25800 | 24000 | 93.02% | 1.98 | 19000 | R-410A
211395371 | 2.78 | No | No | CHAMPION HEATING AND COOLING | HRCU-A-CB (Split System: Heat Pump with Remote Outdoor Unit-Air-Source) | Centrally-Ducted | HMH72B341 | XAUC48FXXN1+TXV | TM9V080C16MP12 | 33400 | 16.5 | 9.5 | 8.5 | 32400 | 23600 | 72.84% | 2.06 | 25400 | R-410A
211396044 | 2.78 | No | No | CHAMPION HEATING AND COOLING | HRCU-A-CB (Split System: Heat Pump with Remote Outdoor Unit-Air-Source) | Centrally-Ducted | HMH72B341 | XAUC48FXXN1+TXV | TM9E100C16MP12 | 33400 | 17 | 9.5 | 8.5 | 32400 | 23600 | 72.84% | 2.06 | 25400 | R-410A
211396003 | 2.78 | No | No | CHAMPION HEATING AND COOLING | HRCU-A-CB (Split System: Heat Pump with Remote Outdoor Unit-Air-Source) | Centrally-Ducted | HMH72B341 | XAFD48FBCN1 | TM9E100C16MP12 | 33400 | 17 | 9.5 | 8.5 | 32400 | 23600 | 72.84% | 2.06 | 25400 | R-410A
211396171 | 2.83 | No | No | CHAMPION HEATING AND COOLING | HRCU-A-CB (Split System: Heat Pump with Remote Outdoor Unit-Air-Source) | Centrally-Ducted | HMH72B341 | XAFC48FBCN1 | TM9E080C16MP12 | 34000 | 17 | 9 | 8.1 | 33400 | 24600 | 73.65% | 2.08 | 26000 | R-410A
211396362 | 2.77 | No | No | CHAMPION HEATING AND COOLING | HRCU-A-CB (Split System: Heat Pump with Remote Outdoor Unit-Air-Source) | Centrally-Ducted | HMH72B341 | XAFC48FXXN1+TXV | TM9E060B12MP12 | 33200 | 16.5 | 9 | 8.1 | 32600 | 24000 | 73.62% | 2.02 | 25800 | R-410A
211390287 | 2.83 | Yes | Yes | CHAMPION HEATING AND COOLING | HRCU-A-CB (Split System: Heat Pump with Remote Outdoor Unit-Air-Source) | Centrally-Ducted | HMH72B341 | XAFC36DBCN1 | TPLC080C16MP13 | 34000 | 17.5 | 10 | 8.5 | 33800 | 23800 | 70.41% | 2.08 | 25400 | R-410A
211240092 | 2.03 | Yes | No | CARRIER | HRCU-A-CB (Split System: Heat Pump with Remote Outdoor Unit-Air-Source) | Centrally-Ducted | 38MURAQ24AB3* | CNPV*3017AL* | 59SC5B060E14**12 | 24400 | 15.5 | 10 | 8.1 | 26600 | 22600 | 84.96% | 1.86 | 19400 | R-410A
211240101 | 1.95 | Yes | No | CARRIER | HRCU-A-CB (Split System: Heat Pump with Remote Outdoor Unit-Air-Source) | Centrally-Ducted | 38MURAQ24AB3* | CNPV*3017AL* | 59SC2D060E14**12 | 23400 | 17 | 10 | 8.1 | 25800 | 24000 | 93.02% | 2 | 18900 | R-410A
211240110 | 1.97 | Yes | No | CARRIER | HRCU-A-CB (Split System: Heat Pump with Remote Outdoor Unit-Air-Source) | Centrally-Ducted | 38MURAQ24AB3* | CNPV*3017AL* | OVMAAB036098 | 23600 | 16.5 | 10 | 8.1 | 26000 | 23600 | 90.77% | 1.96 | 19000 | R-410A
211240144 | 2.05 | Yes | No | CARRIER | HRCU-A-CB (Split System: Heat Pump with Remote Outdoor Unit-Air-Source) | Centrally-Ducted | 38MURAQ24AB3* | CNPV*3617AL* | 58S(B,C)*A090E17**14 | 24600 | 16.5 | 10.5 | 8.1 | 26400 | 22600 | 85.61% | 1.86 | 19200 | R-410A
211240151 | 1.97 | Yes | No | CARRIER | HRCU-A-CB (Split System: Heat Pump with Remote Outdoor Unit-Air-Source) | Centrally-Ducted | 38MURAQ24AB3* | CNPV*3617AL* | 59SC2D040E17**12 | 23600 | 15.5 | 10 | 8.1 | 26200 | 23400 | 89.31% | 1.92 | 19100 | R-410A
211240176 | 2.02 | Yes | No | CARRIER | HRCU-A-CB (Split System: Heat Pump with Remote Outdoor Unit-Air-Source) | Centrally-Ducted | 38MURAQ24AB3* | CNPV*3621AL* | 59SU5A060E17**16 | 24200 | 16.5 | 10.5 | 8.1 | 26200 | 22800 | 87.02% | 1.9 | 19100 | R-410A
211240178 | 1.98 | Yes | No | CARRIER | HRCU-A-CB (Split System: Heat Pump with Remote Outdoor Unit-Air-Source) | Centrally-Ducted | 38MURAQ24AB3* | CNPV*3621AL* | 58TP*A090V17**16 | 23800 | 17 | 10.5 | 8.1 | 26000 | 23400 | 90% | 1.94 | 19000 | R-410A
216756683 | 2.58 | No | No | AIRQUEST | HRCU-A-CB (Split System: Heat Pump with Remote Outdoor Unit-Air-Source) | Centrally-Ducted | D5CUHAH30AAK | EA*5X37M21A* | *80VTL1102122B* | 31000 | 15.2 | 9.5 | 9 | 34200 | 30200 | 88.3% | 1.8 | 21400 | R-454B
215674599 | 3.83 | Yes | Yes | AIRQUEST | HRCU-A-CB (Split System: Heat Pump with Remote Outdoor Unit-Air-Source) | Centrally-Ducted | H5H0V48*K*AAA* | EA*5X61M24A*+WALLCON | *97CMN1002122B* | 46000 | 18.5 | 10 | 9 | 47500 | 33600 | 70.74% | 2.06 | 42000 | R-454B
215674902 | 3.71 | No | No | AIRQUEST | HRCU-A-CB (Split System: Heat Pump with Remote Outdoor Unit-Air-Source) | Centrally-Ducted | H5H0V48*K*AAA* | ESH5X48M12A*+WALLCON | *95CSU0601716B* | 44500 | 16 | 9 | 8.5 | 49500 | 34800 | 70.3% | 1.92 | 43500 | R-454B
215676206 | 3.92 | Yes | Yes | AIRQUEST | HRCU-A-CB (Split System: Heat Pump with Remote Outdoor Unit-Air-Source) | Centrally-Ducted | H5H0V48*K*AAA* | EVD5X48M24A*+WALLCON | *80CTL0902120B* | 47000 | 19 | 10 | 9 | 50000 | 36200 | 72.4% | 2 | 45500 | R-454B
211719716 | 2.8 | No | No | COLEMAN | HRCU-A-CB (Split System: Heat Pump with Remote Outdoor Unit-Air-Source) | Centrally-Ducted | HMH72B341 | XAFB36DBCN1 | CPLC080B12MP13 | 33600 | 17 | 9.5 | 8.1 | 33600 | 23600 | 70.24% | 2.02 | 25400 | R-410A
206788927 | 3.75 | Yes | Yes | CARRIER | HRCU-A-CB (Split System: Heat Pump with Remote Outdoor Unit-Air-Source) | Centrally-Ducted | 25VNA448A*031* | CSPH*6012AL*+UI | 59MN7B120C24**22 | 45000 | 20 | 11.7 | 9 | 46000 | 36400 | 79.13% | 2.34 | 43500 | R-410A
211719800 | 2.75 | No | No | COLEMAN | HRCU-A-CB (Split System: Heat Pump with Remote Outdoor Unit-Air-Source) | Centrally-Ducted | HMH72B341 | XAUC48FXXN1+TXV | CPLC080B12MP13 | 33000 | 16 | 9 | 8.1 | 32600 | 24000 | 73.62% | 2.02 | 25800 | R-410A
206788895 | 2.8 | Yes | Yes | CARRIER | HRCU-A-CB (Split System: Heat Pump with Remote Outdoor Unit-Air-Source) | Centrally-Ducted | 25VNA436A*031* | CSPH*3612AL*+UI | 58TN*A070C14**12 | 33600 | 19 | 11.7 | 9 | 35400 | 26200 | 74.01% | 2.02 | 31600 | R-410A
206788897 | 2.83 | Yes | Yes | CARRIER | HRCU-A-CB (Split System: Heat Pump with Remote Outdoor Unit-Air-Source) | Centrally-Ducted | 25VNA436A*031* | CSPH*4812AL*+UI | 58TN*A070C14**12 | 34000 | 19 | 11.7 | 9 | 35200 | 26000 | 73.86% | 2.04 | 31200 | R-410A
211397457 | 2.8 | No | No | LUXAIRE | HRCU-A-CB (Split System: Heat Pump with Remote Outdoor Unit-Air-Source) | Centrally-Ducted | HMH72B341 | XAHC48FBCN1 | TM8V080C16MP12 | 33600 | 16.5 | 9 | 8.5 | 32400 | 23800 | 73.46% | 2.06 | 25400 | R-410A
211397777 | 2.83 | No | No | LUXAIRE | HRCU-A-CB (Split System: Heat Pump with Remote Outdoor Unit-Air-Source) | Centrally-Ducted | HMH72B341 | XAFC48FBCN1 | TM8V100C16MP12 | 34000 | 16.5 | 9 | 8.5 | 33200 | 24400 | 73.49% | 2.1 | 25800 | R-410A
211397516 | 2.8 | No | No | LUXAIRE | HRCU-A-CB (Split System: Heat Pump with Remote Outdoor Unit-Air-Source) | Centrally-Ducted | HMH72B341 | XAHC48FBCN1 | LPLC100C16MP13 | 33600 | 16.5 | 9 | 8.5 | 32400 | 23800 | 73.46% | 2.06 | 25400 | R-410A
211397552 | 2.83 | No | No | LUXAIRE | HRCU-A-CB (Split System: Heat Pump with Remote Outdoor Unit-Air-Source) | Centrally-Ducted | HMH72B341 | XAFD48FXXN1+TXV | TMLV100C16MP12 | 34000 | 16.5 | 9 | 8.5 | 33000 | 24400 | 73.94% | 2.1 | 25800 | R-410A
211397582 | 2.83 | No | No | LUXAIRE | HRCU-A-CB (Split System: Heat Pump with Remote Outdoor Unit-Air-Source) | Centrally-Ducted | HMH72B341 | XAFD48FXXN1+TXV | TPLC100C16MP13 | 34000 | 16.5 | 9 | 8.5 | 33000 | 24400 | 73.94% | 2.1 | 25800 | R-410A
211396891 | 2.83 | No | No | LUXAIRE | HRCU-A-CB (Split System: Heat Pump with Remote Outdoor Unit-Air-Source) | Centrally-Ducted | HMH72B341 | XAFC48FXXN1+TXV | TM8Y100C16MP11 | 34000 | 17.5 | 9 | 8.5 | 33200 | 24400 | 73.49% | 2.08 | 25800 | R-410A
211396975 | 2.72 | No | No | LUXAIRE | HRCU-A-CB (Split System: Heat Pump with Remote Outdoor Unit-Air-Source) | Centrally-Ducted | HMH72B341 | XAHC48FXXN1+TXV | TM8Y080B12MP11 | 32600 | 17 | 9 | 8.1 | 31600 | 23000 | 72.78% | 2.02 | 24800 | R-410A
211397059 | 2.82 | No | No | LUXAIRE | HRCU-A-CB (Split System: Heat Pump with Remote Outdoor Unit-Air-Source) | Centrally-Ducted | HMH72B341 | XAHC48FXXN1+TXV | TM8V100C20MP12 | 33800 | 16.5 | 9 | 8.5 | 32400 | 23800 | 73.46% | 2.06 | 25200 | R-410A
211397089 | 2.82 | No | No | LUXAIRE | HRCU-A-CB (Split System: Heat Pump with Remote Outdoor Unit-Air-Source) | Centrally-Ducted | HMH72B341 | XAHC48FXXN1+TXV | TPLC100C20MP13 | 33800 | 16.5 | 9 | 8.5 | 32400 | 23800 | 73.46% | 2.06 | 25200 | R-410A
211389165 | 2.72 | No | No | CHAMPION HEATING AND COOLING | HRCU-A-CB (Split System: Heat Pump with Remote Outdoor Unit-Air-Source) | Centrally-Ducted | HMH72B341 | XAHB36DBCN1 | TM9E060A10MP12 | 32600 | 17 | 9.5 | 8.1 | 32400 | 22800 | 70.37% | 1.98 | 24600 | R-410A
211389199 | 2.8 | No | No | CHAMPION HEATING AND COOLING | HRCU-A-CB (Split System: Heat Pump with Remote Outdoor Unit-Air-Source) | Centrally-Ducted | HMH72B341 | XAFB36DBCN1 | TM9E060A10MP12 | 33600 | 17.5 | 9.5 | 8.1 | 33800 | 23800 | 70.41% | 2.02 | 25400 | R-410A
211388782 | 2.67 | No | No | CHAMPION HEATING AND COOLING | HRCU-A-CB (Split System: Heat Pump with Remote Outdoor Unit-Air-Source) | Centrally-Ducted | HMH72B341 | XAHC30CXXN1+TXV | TM9E080B12MP12 | 32000 | 17 | 9 | 8.1 | 33000 | 23200 | 70.3% | 1.98 | 26200 | R-410A
211389280 | 2.83 | No | No | CHAMPION HEATING AND COOLING | HRCU-A-CB (Split System: Heat Pump with Remote Outdoor Unit-Air-Source) | Centrally-Ducted | HMH72B341 | XAHC36DXXN1+TXV | TM8Y120C20MP11 | 34000 | 17 | 9.5 | 8.1 | 33800 | 24200 | 71.6% | 2.08 | 25400 | R-410A
211389380 | 2.83 | Yes | Yes | CHAMPION HEATING AND COOLING | HRCU-A-CB (Split System: Heat Pump with Remote Outdoor Unit-Air-Source) | Centrally-Ducted | HMH72B341 | XAFC36DXXN1+TXV | TM8Y100C20MP11 | 34000 | 17.5 | 10 | 8.5 | 33800 | 23800 | 70.41% | 2.1 | 25200 | R-410A
211389750 | 2.83 | Yes | No | CHAMPION HEATING AND COOLING | HRCU-A-CB (Split System: Heat Pump with Remote Outdoor Unit-Air-Source) | Centrally-Ducted | HMH72B341 | XAFB36DBCN1 | TM8Y080B12MP11 | 34000 | 18 | 10 | 8.1 | 33400 | 23600 | 70.66% | 2.04 | 25200 | R-410A
215676456 | 4 | Yes | Yes | AIRQUEST | HRCU-A-CB (Split System: Heat Pump with Remote Outdoor Unit-Air-Source) | Centrally-Ducted | H5H0V48*K*AAA* | EVD5X60M21A*+WALLCON | *80CTL0702120B* | 48000 | 19 | 10 | 9 | 50000 | 36800 | 73.6% | 2 | 46500 | R-454B
215676506 | 4 | Yes | Yes | AIRQUEST | HRCU-A-CB (Split System: Heat Pump with Remote Outdoor Unit-Air-Source) | Centrally-Ducted | H5H0V48*K*AAA* | EVD5X60M21A*+WALLCON | *95CSU0802120B* | 48000 | 18.5 | 10 | 9 | 50000 | 36800 | 73.6% | 2 | 46500 | R-454B
213772288 | 2.02 | Yes | No | AIRQUEST | HRCU-A-CB (Split System: Heat Pump with Remote Outdoor Unit-Air-Source) | Centrally-Ducted | HVH825GKA2* | EHD4X42AAL+WALLCON | *80CTL0901716B* | 24200 | 16.5 | 10.5 | 8.1 | 21200 | 16600 | 78.3% | 2 | 20600 | R-410A
215676556 | 4 | Yes | Yes | AIRQUEST | HRCU-A-CB (Split System: Heat Pump with Remote Outdoor Unit-Air-Source) | Centrally-Ducted | H5H0V48*K*AAA* | EVD5X60M21A*+WALLCON | *97CMN1002122B* | 48000 | 19 | 10 | 9 | 50000 | 36600 | 73.2% | 2 | 46500 | R-454B
215676606 | 3.96 | Yes | Yes | AIRQUEST | HRCU-A-CB (Split System: Heat Pump with Remote Outdoor Unit-Air-Source) | Centrally-Ducted | H5H0V48*K*AAA* | EVD5X60M24A*+WALLCON | *80CTL0702120B* | 47500 | 19 | 10 | 9 | 50000 | 36800 | 73.6% | 2 | 46500 | R-454B
215675386 | 3.92 | Yes | Yes | AIRQUEST | HRCU-A-CB (Split System: Heat Pump with Remote Outdoor Unit-Air-Source) | Centrally-Ducted | H5H0V48*K*AAA* | EVM5X48M21A*+WALLCON | *80CTL0902120B* | 47000 | 18.5 | 10 | 9 | 50000 | 36400 | 72.8% | 2 | 45500 | R-454B
215676036 | 4.04 | Yes | Yes | AIRQUEST | HRCU-A-CB (Split System: Heat Pump with Remote Outdoor Unit-Air-Source) | Centrally-Ducted | H5H0V48*K*AAA* | EVM5X61M24A*+WALLCON | *97CMN0602120B* | 48500 | 19 | 10 | 9 | 50000 | 37200 | 74.4% | 1.98 | 47000 | R-454B
215676056 | 4.04 | Yes | Yes | AIRQUEST | HRCU-A-CB (Split System: Heat Pump with Remote Outdoor Unit-Air-Source) | Centrally-Ducted | H5H0V48*K*AAA* | EVM5X61M24A*+WALLCON | *97CMN1002122B* | 48500 | 19.5 | 10.5 | 9.5 | 50000 | 36600 | 73.2% | 2.12 | 46500 | R-454B
215676156 | 3.88 | No | No | AIRQUEST | HRCU-A-CB (Split System: Heat Pump with Remote Outdoor Unit-Air-Source) | Centrally-Ducted | H5H0V48*K*AAA* | EVD5X48M21A*+WALLCON | *96CTN0801714B* | 46500 | 18 | 9.5 | 9 | 50000 | 35600 | 71.2% | 2 | 44500 | R-454B
215675956 | 4.08 | Yes | Yes | AIRQUEST | HRCU-A-CB (Split System: Heat Pump with Remote Outdoor Unit-Air-Source) | Centrally-Ducted | H5H0V48*K*AAA* | EVM5X61M24A*+WALLCON | *80CSU0802120A* | 49000 | 19.5 | 10.5 | 9 | 50000 | 36600 | 73.2% | 2.1 | 46500 | R-454B
215676906 | 4 | Yes | Yes | AIRQUEST | HRCU-A-CB (Split System: Heat Pump with Remote Outdoor Unit-Air-Source) | Centrally-Ducted | H5H0V48*K*AAA* | EVD5X61M24A*+WALLCON | *97CMN0602120B* | 48000 | 19 | 10 | 9 | 50000 | 37200 | 74.4% | 1.98 | 47000 | R-454B
212983184 | 1.98 | Yes | Yes | CARRIER | HRCU-A-CB (Split System: Heat Pump with Remote Outdoor Unit-Air-Source) | Centrally-Ducted | 38MURAQ24AB3* | CAP**3717AL* | 59SC2E040M17**12 | 23800 | 16 | 10 | 8.5 | 25800 | 22600 | 87.6% | 1.86 | 19000 | R-410A
214228998 | 1.52 | Yes | Yes | KEEPRITE | HRCU-A-CB (Split System: Heat Pump with Remote Outdoor Unit-Air-Source) | Centrally-Ducted | DLCURAH18ABK | EA*4X25L17A* | *80MSU0601716A* | 18200 | 16.5 | 11 | 8.5 | 18000 | 17500 | 97.22% | 2.12 | 12200 | R-410A
213080382 | 2.92 | No | No | KEEPRITE | HRCU-A-CB (Split System: Heat Pump with Remote Outdoor Unit-Air-Source) | Centrally-Ducted | DLCURAH36ABK | EA*4X36L21A* | *96MSN1002122A* | 35000 | 16 | 9.5 | 8.1 | 38500 | 35200 | 91.43% | 1.82 | 29400 | R-410A
213080532 | 2.97 | No | No | KEEPRITE | HRCU-A-CB (Split System: Heat Pump with Remote Outdoor Unit-Air-Source) | Centrally-Ducted | DLCURAH36ABK | EA*4X37L17A* | *95MSU0401712A* | 35600 | 15.2 | 9.5 | 8.1 | 38500 | 35200 | 91.43% | 1.98 | 29400 | R-410A
212980157 | 2.97 | Yes | Yes | BRYANT HEATING AND COOLING SYSTEMS | HRCU-A-CB (Split System: Heat Pump with Remote Outdoor Unit-Air-Source) | Centrally-Ducted | 38MURAQ36AB3* | CAP**4821AL* | 8(0,1)*SB48090M21*** | 35600 | 16.5 | 10 | 8.5 | 37800 | 34600 | 91.53% | 2.02 | 28800 | R-410A
211240226 | 2.03 | Yes | Yes | CARRIER | HRCU-A-CB (Split System: Heat Pump with Remote Outdoor Unit-Air-Source) | Centrally-Ducted | 38MURAQ24AB3* | FV4CN(B,F)003L |  | 24400 | 17.5 | 10.5 | 8.5 | 26000 | 22400 | 86.15% | 1.88 | 19000 | R-410A
211390354 | 2.75 | No | No | CHAMPION HEATING AND COOLING | HRCU-A-CB (Split System: Heat Pump with Remote Outdoor Unit-Air-Source) | Centrally-Ducted | HMH72B341 | XAFC30CXXN1+TXV | TMLV100C16MP12 | 33000 | 17.5 | 9.5 | 8.5 | 33000 | 23200 | 70.3% | 2.04 | 26200 | R-410A
211390783 | 2.8 | No | No | CHAMPION HEATING AND COOLING | HRCU-A-CB (Split System: Heat Pump with Remote Outdoor Unit-Air-Source) | Centrally-Ducted | HMH72B341 | XAUB36DXXN1+TXV | TPLC080B12MP13 | 33600 | 17 | 9.5 | 8.1 | 33600 | 23600 | 70.24% | 2.02 | 25400 | R-410A
211391742 | 2.83 | Yes | No | CHAMPION HEATING AND COOLING | HRCU-A-CB (Split System: Heat Pump with Remote Outdoor Unit-Air-Source) | Centrally-Ducted | HMH72B341 | XAFC36DXXN1+TXV | TM8E100B12MP11 | 34000 | 18 | 10 | 8.1 | 33800 | 23800 | 70.41% | 2.06 | 25400 | R-410A
211391794 | 2.73 | No | No | CHAMPION HEATING AND COOLING | HRCU-A-CB (Split System: Heat Pump with Remote Outdoor Unit-Air-Source) | Centrally-Ducted | HMH72B341 | XAFC30CXXN1+TXV | TM8E100B12MP11 | 32800 | 17.5 | 9.5 | 8.1 | 33400 | 23400 | 70.06% | 2.04 | 26200 | R-410A
211392453 | 2.83 | No | No | CHAMPION HEATING AND COOLING | HRCU-A-CB (Split System: Heat Pump with Remote Outdoor Unit-Air-Source) | Centrally-Ducted | HMH72B341 | XAUB36DXXN1+TXV | TMLE080B12MP11 | 34000 | 18 | 9.5 | 8.1 | 34000 | 24400 | 71.76% | 2.06 | 25800 | R-410A
211388241 | 2.83 | No | No | CHAMPION HEATING AND COOLING | HRCU-A-CB (Split System: Heat Pump with Remote Outdoor Unit-Air-Source) | Centrally-Ducted | HMH72B341 | XAFC36DBCN1 | TM9V060B12MP12 | 34000 | 17.5 | 9.5 | 8.1 | 34000 | 24200 | 71.18% | 2.06 | 25600 | R-410A
211388289 | 2.72 | No | No | CHAMPION HEATING AND COOLING | HRCU-A-CB (Split System: Heat Pump with Remote Outdoor Unit-Air-Source) | Centrally-Ducted | HMH72B341 | XAFC30CXXN1+TXV | TP9C060B12MP13 | 32600 | 17 | 9.5 | 8.1 | 33600 | 23600 | 70.24% | 2.02 | 26400 | R-410A
211388355 | 2.82 | No | No | CHAMPION HEATING AND COOLING | HRCU-A-CB (Split System: Heat Pump with Remote Outdoor Unit-Air-Source) | Centrally-Ducted | HMH72B341 | XAUB36DXXN1+TXV | TM9V060B12MP12 | 33800 | 17 | 9.5 | 8.5 | 33400 | 23800 | 71.26% | 2.04 | 25400 | R-410A
211388437 | 2.72 | No | No | CHAMPION HEATING AND COOLING | HRCU-A-CB (Split System: Heat Pump with Remote Outdoor Unit-Air-Source) | Centrally-Ducted | HMH72B341 | XAUB30CXXN1+TXV | TM9V060B12MP12 | 32600 | 17 | 9.5 | 8.1 | 33600 | 23600 | 70.24% | 2.02 | 26400 | R-410A
211388522 | 2.77 | No | No | CHAMPION HEATING AND COOLING | HRCU-A-CB (Split System: Heat Pump with Remote Outdoor Unit-Air-Source) | Centrally-Ducted | HMH72B341 | XAUB36DXXN1+TXV | TM9V040A10MP12 | 33200 | 17 | 9.5 | 8.1 | 33200 | 23400 | 70.48% | 2 | 25200 | R-410A
211388820 | 2.67 | No | No | CHAMPION HEATING AND COOLING | HRCU-A-CB (Split System: Heat Pump with Remote Outdoor Unit-Air-Source) | Centrally-Ducted | HMH72B341 | XAHB30CXXN1+TXV | TM9E080B12MP12 | 32000 | 16.5 | 9.5 | 8.1 | 32800 | 23000 | 70.12% | 1.98 | 25800 | R-410A
211389458 | 2.83 | No | No | CHAMPION HEATING AND COOLING | HRCU-A-CB (Split System: Heat Pump with Remote Outdoor Unit-Air-Source) | Centrally-Ducted | HMH72B341 | XAHC36DXXN1+TXV | TM8Y080C16MP11 | 34000 | 18 | 9.5 | 8.1 | 34000 | 24400 | 71.76% | 2.06 | 25600 | R-410A
211390589 | 2.63 | No | No | CHAMPION HEATING AND COOLING | HRCU-A-CB (Split System: Heat Pump with Remote Outdoor Unit-Air-Source) | Centrally-Ducted | HMH72B341 | XAHB30CXXN1+TXV | TPLC080B12MP13 | 31600 | 16.5 | 9 | 8.1 | 32800 | 23000 | 70.12% | 1.96 | 25600 | R-410A
211391359 | 2.83 | Yes | Yes | CHAMPION HEATING AND COOLING | HRCU-A-CB (Split System: Heat Pump with Remote Outdoor Unit-Air-Source) | Centrally-Ducted | HMH72B341 | XAFC36DBCN1 | TMLE120C16MP11 | 34000 | 18 | 10 | 8.5 | 33600 | 23800 | 70.83% | 2.08 | 25200 | R-410A
210474313 | 2.02 | Yes | No | KEEPRITE | HRCU-A-CB (Split System: Heat Pump with Remote Outdoor Unit-Air-Source) | Centrally-Ducted | CVH825GKA3* | EHD4X42AAL+WALLCON | *80CTL1352422A* | 24200 | 16 | 10.5 | 8.1 | 21400 | 16600 | 77.57% | 2 | 20600 | R-410A
210474522 | 2.02 | Yes | No | KEEPRITE | HRCU-A-CB (Split System: Heat Pump with Remote Outdoor Unit-Air-Source) | Centrally-Ducted | CVH825GKA3* | EHD4X48AAL+WALLCON | *80CTL0701716A* | 24200 | 16.5 | 10.5 | 8.1 | 21200 | 16600 | 78.3% | 2.02 | 20600 | R-410A
210473486 | 2.02 | Yes | Yes | DAY & NIGHT | HRCU-A-CB (Split System: Heat Pump with Remote Outdoor Unit-Air-Source) | Centrally-Ducted | CVH825GKA3* | EA*4X48L24A*+WALLCON | *96CTN1202422A* | 24200 | 17 | 11 | 8.1 | 21000 | 16500 | 78.57% | 2.02 | 20400 | R-410A
211389243 | 2.7 | No | No | CHAMPION HEATING AND COOLING | HRCU-A-CB (Split System: Heat Pump with Remote Outdoor Unit-Air-Source) | Centrally-Ducted | HMH72B341 | XAUB30CXXN1+TXV | TM9E060A10MP12 | 32400 | 17 | 9.5 | 8.1 | 33400 | 23600 | 70.66% | 2 | 26200 | R-410A
211390163 | 2.83 | Yes | Yes | CHAMPION HEATING AND COOLING | HRCU-A-CB (Split System: Heat Pump with Remote Outdoor Unit-Air-Source) | Centrally-Ducted | HMH72B341 | XAFC36DXXN1+TXV | TM8V100C16MP12 | 34000 | 17.5 | 10 | 8.5 | 33800 | 23800 | 70.41% | 2.08 | 25400 | R-410A
210720661 | 2.9 | Yes | Yes | CARRIER | HRCU-A-CB (Split System: Heat Pump with Remote Outdoor Unit-Air-Source) | Centrally-Ducted | 25VNA436A*031* | CAP**6124AL*+UI | 59CU5A080C21**20 | 34800 | 20 | 12.5 | 9 | 34400 | 25000 | 72.67% | 2.02 | 30000 | R-410A
211387805 | 2.83 | No | No | CHAMPION HEATING AND COOLING | HRCU-A-CB (Split System: Heat Pump with Remote Outdoor Unit-Air-Source) | Centrally-Ducted | HMH72B341 | XAFC36DXXN1+TXV | TM9V080B12MP12 | 34000 | 17 | 9.5 | 8.1 | 34000 | 24400 | 71.76% | 2.06 | 25800 | R-410A
211206963 | 3.63 | Yes | Yes | CHAMPION HEATING AND COOLING | HRCU-A-CB (Split System: Heat Pump with Remote Outdoor Unit-Air-Source) | Centrally-Ducted | HL20B4821 | XAMC48HE3N1+CC | TMLV120C20MP12 | 43500 | 19 | 12 | 9 | 44500 | 36200 | 81.35% | 2.14 | 41500 | R-410A
211206934 | 3.63 | Yes | Yes | CHAMPION HEATING AND COOLING | HRCU-A-CB (Split System: Heat Pump with Remote Outdoor Unit-Air-Source) | Centrally-Ducted | HL20B4821 | XAMC48HE3N1+CC | TP9C100C16MP13 | 43500 | 19 | 12 | 9 | 44000 | 36200 | 82.27% | 2.14 | 41500 | R-410A
211393028 | 2.83 | No | No | COLEMAN | HRCU-A-CB (Split System: Heat Pump with Remote Outdoor Unit-Air-Source) | Centrally-Ducted | HMH72B341 | XAFC36DBCN1 | TL9E100C20UH11 | 34000 | 17 | 9.5 | 8.5 | 34000 | 25000 | 73.53% | 2.12 | 26200 | R-410A
211387773 | 2.77 | No | No | CHAMPION HEATING AND COOLING | HRCU-A-CB (Split System: Heat Pump with Remote Outdoor Unit-Air-Source) | Centrally-Ducted | HMH72B341 | XAHB36DBCN1 | TP9C080B12MP13 | 33200 | 16.5 | 9.5 | 8.1 | 33400 | 23600 | 70.66% | 2 | 25200 | R-410A
210473267 | 2 | Yes | No | KEEPRITE | HRCU-A-CB (Split System: Heat Pump with Remote Outdoor Unit-Air-Source) | Centrally-Ducted | CVH825GKA3* | EA*4X48L21A*+WALLCON | *95CSU0601716A* | 24000 | 16.5 | 10.5 | 8.1 | 21000 | 16600 | 79.05% | 2 | 20600 | R-410A
210473376 | 2 | Yes | Yes | DAY & NIGHT | HRCU-A-CB (Split System: Heat Pump with Remote Outdoor Unit-Air-Source) | Centrally-Ducted | CVH825GKA3* | EA*4X48L21A*+WALLCON | *97CMN0601714A* | 24000 | 16.5 | 11 | 8.1 | 21000 | 16700 | 79.52% | 2 | 20600 | R-410A
212974621 | 1.47 | Yes | No | KEEPRITE | HRCU-A-CB (Split System: Heat Pump with Remote Outdoor Unit-Air-Source) | Centrally-Ducted | DLCURAH18ABK | EA*4X19L17A* | *96VTN0401410B* | 17600 | 16 | 10.5 | 8.1 | 17700 | 17900 | 101.1% | 2.16 | 12100 | R-410A
211244004 | 1.98 | Yes | Yes | BRYANT HEATING AND COOLING SYSTEMS | HRCU-A-CB (Split System: Heat Pump with Remote Outdoor Unit-Air-Source) | Centrally-Ducted | 38MURAQ24AB3* | CNPV*2417AL* | 926TB48080V17*** | 23800 | 16 | 10 | 8.5 | 26800 | 23400 | 87.31% | 1.92 | 19500 | R-410A
213297975 | 2.83 | No | No | FRASER-JOHNSTON | HRCU-A-CB (Split System: Heat Pump with Remote Outdoor Unit-Air-Source) | Centrally-Ducted | HMH72B341 | XAHC36DBCN1 | Z8ES100C16LMPS1 | 34000 | 17.5 | 9.5 | 8.1 | 33400 | 24000 | 71.86% | 2.08 | 25200 | R-410A
214397748 | 2.83 | Yes | Yes | FRASER-JOHNSTON | HRCU-A-CB (Split System: Heat Pump with Remote Outdoor Unit-Air-Source) | Centrally-Ducted | HH836E2S11 | CTF36C5CDS1 | TM8V080C16MP12 | 34000 | 18 | 11 | 8.5 | 31600 | 26000 | 82.28% | 2 | 28200 | R-454B
210474580 | 2.02 | Yes | No | CARRIER | HRCU-A-CB (Split System: Heat Pump with Remote Outdoor Unit-Air-Source) | Centrally-Ducted | 25VNA825A*032* | CSPH*4812AL*+UI | 59MN7B080C17**14 | 24200 | 16 | 10.5 | 8.1 | 21400 | 16700 | 78.04% | 2 | 20600 | R-410A
211244221 | 1.93 | Yes | No | TEMPSTAR | HRCU-A-CB (Split System: Heat Pump with Remote Outdoor Unit-Air-Source) | Centrally-Ducted | DLCURAH24ABK | EN(A,D)4X24L17** | *92ESN0401712A* | 23200 | 15.5 | 10 | 8.5 | 26600 | 24200 | 90.98% | 1.98 | 19500 | R-410A
211389625 | 2.77 | No | No | CHAMPION HEATING AND COOLING | HRCU-A-CB (Split System: Heat Pump with Remote Outdoor Unit-Air-Source) | Centrally-Ducted | HMH72B341 | XAHC36DBCN1 | TM8Y080B12MP11 | 33200 | 17.5 | 9.5 | 8.1 | 32800 | 23200 | 70.73% | 2.02 | 24800 | R-410A
211389639 | 2.67 | No | No | CHAMPION HEATING AND COOLING | HRCU-A-CB (Split System: Heat Pump with Remote Outdoor Unit-Air-Source) | Centrally-Ducted | HMH72B341 | XAHC30CXXN1+TXV | TM8Y080B12MP11 | 32000 | 17.5 | 9.5 | 8.1 | 32400 | 22800 | 70.37% | 1.98 | 25400 | R-410A
211390476 | 2.65 | No | No | CHAMPION HEATING AND COOLING | HRCU-A-CB (Split System: Heat Pump with Remote Outdoor Unit-Air-Source) | Centrally-Ducted | HMH72B341 | XAHC30CXXN1+TXV | TM8V080B12MP12 | 31800 | 16.5 | 9 | 8.1 | 33000 | 23200 | 70.3% | 1.96 | 26000 | R-410A
211390508 | 2.73 | No | No | CHAMPION HEATING AND COOLING | HRCU-A-CB (Split System: Heat Pump with Remote Outdoor Unit-Air-Source) | Centrally-Ducted | HMH72B341 | XAHB36DXXN1+TXV | TM8V080B12MP12 | 32800 | 16.5 | 9.5 | 8.1 | 33000 | 23400 | 70.91% | 1.98 | 25000 | R-410A
214241950 | 1.97 | Yes | Yes | COMFORTMAKER | HRCU-A-CB (Split System: Heat Pump with Remote Outdoor Unit-Air-Source) | Centrally-Ducted | CVH825GKA3* | EN(A,D)4X36L21**+WALLCON | *97CMN1002122B* | 23600 | 16.5 | 11 | 8.1 | 21400 | 16700 | 78.04% | 1.92 | 20800 | R-410A
214584753 | 3.67 | Yes | Yes | FRASER-JOHNSTON | HRCU-A-CB (Split System: Heat Pump with Remote Outdoor Unit-Air-Source) | Centrally-Ducted | HH860E2S11 | CTF60C5CGS1 | Z8ES080C20SMPS1 | 44000 | 18 | 12 | 9 | 44500 | 33400 | 75.06% | 2 | 32600 | R-454B
214584678 | 2.83 | Yes | Yes | FRASER-JOHNSTON | HRCU-A-CB (Split System: Heat Pump with Remote Outdoor Unit-Air-Source) | Centrally-Ducted | HH836E2S11 | CTF36C5CDS1 | Z8ES080C16SMPS1 | 34000 | 18 | 11.7 | 8.5 | 31200 | 25400 | 81.41% | 2 | 27600 | R-454B
215933997 | 3.63 | Yes | Yes | AIRQUEST | HRCU-A-CB (Split System: Heat Pump with Remote Outdoor Unit-Air-Source) | Centrally-Ducted | H5H3V48*K*AAA* | EA*5X48M21A*+WALLCON | *80CTL0702120B* | 43500 | 20.5 | 10.5 | 9.5 | 48000 | 36600 | 76.25% | 2 | 39500 | R-454B
215934067 | 3.63 | Yes | Yes | AIRQUEST | HRCU-A-CB (Split System: Heat Pump with Remote Outdoor Unit-Air-Source) | Centrally-Ducted | H5H3V48*K*AAA* | EA*5X48M21A*+WALLCON | *97CMN0802120B* | 43500 | 20.5 | 10.5 | 9.5 | 48000 | 36600 | 76.25% | 2 | 39500 | R-454B
215934597 | 3.67 | Yes | Yes | AIRQUEST | HRCU-A-CB (Split System: Heat Pump with Remote Outdoor Unit-Air-Source) | Centrally-Ducted | H5H3V48*K*AAA* | ESH5X60M12A*+WALLCON | *97CMN0801714B* | 44000 | 19.5 | 11 | 9 | 49000 | 36400 | 74.29% | 1.84 | 39000 | R-454B
215934027 | 3.63 | Yes | Yes | AIRQUEST | HRCU-A-CB (Split System: Heat Pump with Remote Outdoor Unit-Air-Source) | Centrally-Ducted | H5H3V48*K*AAA* | EA*5X48M21A*+WALLCON | *95CSU0802120B* | 43500 | 20.5 | 10.5 | 9 | 48000 | 36600 | 76.25% | 2 | 39500 | R-454B
214584756 | 3.67 | Yes | Yes | COLEMAN | HRCU-A-CB (Split System: Heat Pump with Remote Outdoor Unit-Air-Source) | Centrally-Ducted | HH860E2S11 | CTF60C5CGS1 | Z8ES120C16SMPS1 | 44000 | 18 | 12 | 9 | 43500 | 33000 | 75.86% | 2 | 32000 | R-454B
211719786 | 2.83 | No | No | LUXAIRE | HRCU-A-CB (Split System: Heat Pump with Remote Outdoor Unit-Air-Source) | Centrally-Ducted | HMH72B341 | XAUB36DXXN1+TXV | LPLC060A12MP13 | 34000 | 17.5 | 9.5 | 8.1 | 34000 | 24200 | 71.18% | 2.06 | 25600 | R-410A
211398557 | 2.8 | No | No | LUXAIRE | HRCU-A-CB (Split System: Heat Pump with Remote Outdoor Unit-Air-Source) | Centrally-Ducted | HMH72B341 | XAUC48FXXN1+TXV | TM8E100C16MP11 | 33600 | 17 | 9.5 | 8.5 | 32400 | 23600 | 72.84% | 2.06 | 25400 | R-410A
211397987 | 2.7 | No | No | LUXAIRE | HRCU-A-CB (Split System: Heat Pump with Remote Outdoor Unit-Air-Source) | Centrally-Ducted | HMH72B341 | XAHC48FBCN1 | TPLC080B12MP13 | 32400 | 16 | 8.5 | 8.1 | 32000 | 23600 | 73.75% | 1.98 | 25200 | R-410A
211398088 | 2.75 | No | No | LUXAIRE | HRCU-A-CB (Split System: Heat Pump with Remote Outdoor Unit-Air-Source) | Centrally-Ducted | HMH72B341 | XAFC48FBCN1 | LPLC080B12MP13 | 33000 | 16 | 9 | 8.1 | 32600 | 24000 | 73.62% | 2.02 | 25800 | R-410A
211396719 | 2.8 | No | No | LUXAIRE | HRCU-A-CB (Split System: Heat Pump with Remote Outdoor Unit-Air-Source) | Centrally-Ducted | HMH72B341 | XAHD48FXXN1+TXV | TM8Y100C16MP11 | 33600 | 17 | 9 | 8.1 | 32600 | 24000 | 73.62% | 2.04 | 25400 | R-410A
211388369 | 2.82 | No | No | CHAMPION HEATING AND COOLING | HRCU-A-CB (Split System: Heat Pump with Remote Outdoor Unit-Air-Source) | Centrally-Ducted | HMH72B341 | XAFB36DBCN1 | TP9C060B12MP13 | 33800 | 17 | 9.5 | 8.5 | 33400 | 23800 | 71.26% | 2.04 | 25400 | R-410A
211388723 | 2.83 | Yes | No | CHAMPION HEATING AND COOLING | HRCU-A-CB (Split System: Heat Pump with Remote Outdoor Unit-Air-Source) | Centrally-Ducted | HMH72B341 | XAFC36DBCN1 | TM9E080C16MP12 | 34000 | 18 | 10 | 8.1 | 33600 | 23800 | 70.83% | 2.08 | 25200 | R-410A
211388805 | 2.77 | No | No | CHAMPION HEATING AND COOLING | HRCU-A-CB (Split System: Heat Pump with Remote Outdoor Unit-Air-Source) | Centrally-Ducted | HMH72B341 | XAHB36DBCN1 | TM9E080B12MP12 | 33200 | 17 | 9.5 | 8.1 | 33200 | 23400 | 70.48% | 2 | 25000 | R-410A
211388890 | 2.83 | Yes | No | CHAMPION HEATING AND COOLING | HRCU-A-CB (Split System: Heat Pump with Remote Outdoor Unit-Air-Source) | Centrally-Ducted | HMH72B341 | XAFB36DBCN1 | TM9E080B12MP12 | 34000 | 17.5 | 10 | 8.1 | 33800 | 24000 | 71.01% | 2.06 | 25400 | R-410A
215934073 | 3.63 | Yes | Yes | TEMPSTAR | HRCU-A-CB (Split System: Heat Pump with Remote Outdoor Unit-Air-Source) | Centrally-Ducted | T5H3V48*K*AAA* | EA*5X48M21A*+WALLCON | *97CMN0802120B* | 43500 | 20.5 | 10.5 | 9.5 | 48000 | 36600 | 76.25% | 2 | 39500 | R-454B
212978966 | 2.97 | Yes | No | AIRQUEST | HRCU-A-CB (Split System: Heat Pump with Remote Outdoor Unit-Air-Source) | Centrally-Ducted | DLCURAH36ABK | EA*4X48L21A* | *80MS(N,L)0701716A* | 35600 | 16 | 10 | 8.1 | 37800 | 34600 | 91.53% | 2 | 29000 | R-410A
212970401 | 3.03 | Yes | Yes | DAY & NIGHT | HRCU-A-CB (Split System: Heat Pump with Remote Outdoor Unit-Air-Source) | Centrally-Ducted | DLCURAH36ABK | EA*4X37L21A* | *80VSL0701716B* | 36400 | 16 | 10 | 8.5 | 38000 | 35000 | 92.11% | 2.06 | 29200 | R-410A
212985620 | 2.5 | No | No | KEEPRITE | HRCU-A-CB (Split System: Heat Pump with Remote Outdoor Unit-Air-Source) | Centrally-Ducted | DLCURAH30ABK | EA*4X42L24A* | *92MSN1202420A* | 30000 | 15.2 | 9 | 8.1 | 34200 | 27600 | 80.7% | 1.8 | 23400 | R-410A
211398252 | 2.8 | No | No | LUXAIRE | HRCU-A-CB (Split System: Heat Pump with Remote Outdoor Unit-Air-Source) | Centrally-Ducted | HMH72B341 | XAFD48FBCN1 | TMLE120C16MP11 | 33600 | 17 | 9.5 | 8.5 | 32400 | 23600 | 72.84% | 2.08 | 25200 | R-410A
213163968 | 1.9 | Yes | Yes | RHEEM | HRCU-A-CB (Split System: Heat Pump with Remote Outdoor Unit-Air-Source) | Centrally-Ducted | RP18AZ24AJVC | RCFZ2421HEAAM | R962V0855A21M4S | 22800 | 19 | 12.5 | 8.5 | 22800 | 26200 | 114.9% | 2.1 | 25600 | R-410A
211228371 | 3.03 | Yes | Yes | KEEPRITE | HRCU-A-CB (Split System: Heat Pump with Remote Outdoor Unit-Air-Source) | Centrally-Ducted | DLCURAH36ABK | EA*4X43L21A* | *80ESU1002120A* | 36400 | 16 | 10 | 8.5 | 38500 | 34800 | 90.39% | 2.08 | 29000 | R-410A
216374561 | 1.92 | Yes | Yes | FRASER-JOHNSTON | HRCU-A-CB (Split System: Heat Pump with Remote Outdoor Unit-Air-Source) | Centrally-Ducted | HH824E2S11 | CTF36B5ADS1 | Z9ET060B12SMPS1 | 23000 | 18 | 12 | 9.5 | 23000 | 18300 | 79.57% | 2 | 18600 | R-454B
210474109 | 2.02 | Yes | Yes | DAY & NIGHT | HRCU-A-CB (Split System: Heat Pump with Remote Outdoor Unit-Air-Source) | Centrally-Ducted | CVH825GKA3* | EN(A,D)4X48L24**+WALLCON | *96CTN1202422A* | 24200 | 17 | 11.5 | 8.1 | 21200 | 16600 | 78.3% | 2.02 | 20600 | R-410A
211240772 | 2.05 | Yes | Yes | TEMPSTAR | HRCU-A-CB (Split System: Heat Pump with Remote Outdoor Unit-Air-Source) | Centrally-Ducted | DLCURAH24ABK | EA*4X24L17A* | *80ESU0601716A | 24600 | 16.5 | 10 | 8.5 | 27200 | 23000 | 84.56% | 1.9 | 19600 | R-410A
211240827 | 2.07 | Yes | Yes | TEMPSTAR | HRCU-A-CB (Split System: Heat Pump with Remote Outdoor Unit-Air-Source) | Centrally-Ducted | DLCURAH24ABK | EA*4X25L17A* | *96VSN0601714A* | 24800 | 16.5 | 10 | 8.5 | 25600 | 21200 | 82.81% | 1.78 | 18900 | R-410A
211240931 | 2.07 | Yes | Yes | TEMPSTAR | HRCU-A-CB (Split System: Heat Pump with Remote Outdoor Unit-Air-Source) | Centrally-Ducted | DLCURAH24ABK | EA*4X25L17A* | *95ESU0601716A* | 24800 | 17 | 10.5 | 8.5 | 25600 | 21000 | 82.03% | 1.78 | 18800 | R-410A
211241447 | 1.97 | Yes | Yes | TEMPSTAR | HRCU-A-CB (Split System: Heat Pump with Remote Outdoor Unit-Air-Source) | Centrally-Ducted | DLCURAH24ABK | EA*4X30L17A* | *95ESU0401712A* | 23600 | 16.5 | 10 | 8.5 | 26000 | 23800 | 91.54% | 1.98 | 19000 | R-410A
212987999 | 2.98 | Yes | Yes | CARRIER | HRCU-A-CB (Split System: Heat Pump with Remote Outdoor Unit-Air-Source) | Centrally-Ducted | 38MURAQ36AB3* | CAP**4821AL* | 59SC6A100M21**20 | 35800 | 16.5 | 10 | 8.5 | 37800 | 34600 | 91.53% | 2.04 | 29000 | R-410A
211719713 | 2.8 | No | No | COLEMAN | HRCU-A-CB (Split System: Heat Pump with Remote Outdoor Unit-Air-Source) | Centrally-Ducted | HMH72B341 | XAFB36DXXN1+TXV | CPLC080B12MP13 | 33600 | 17 | 9.5 | 8.1 | 33600 | 23600 | 70.24% | 2.02 | 25400 | R-410A
211387116 | 2.75 | No | No | CHAMPION HEATING AND COOLING | HRCU-A-CB (Split System: Heat Pump with Remote Outdoor Unit-Air-Source) | Centrally-Ducted | HMH72B341 | XAHB36DXXN1+TXV | TM9Y060B12MP11 | 33000 | 17 | 9.5 | 8.1 | 33200 | 23400 | 70.48% | 1.98 | 25000 | R-410A
215677056 | 4.71 | No | No | AIRQUEST | HRCU-A-CB (Split System: Heat Pump with Remote Outdoor Unit-Air-Source) | Centrally-Ducted | H5H0V60*K*AAA* | EVM5X60M21A*+WALLCON | *97CMN0802120B* | 56500 | 18 | 9 | 9 | 64000 | 45000 | 70.31% | 2.06 | 56500 | R-454B
215938307 | 3.79 | Yes | Yes | AIRQUEST | HRCU-A-CB (Split System: Heat Pump with Remote Outdoor Unit-Air-Source) | Centrally-Ducted | H5H3V48*K*AAA* | EVD5X60M24A*+WALLCON | *80CTL1102120B* | 45500 | 21 | 11.5 | 8.1 | 52500 | 38000 | 72.38% | 1.95 | 43000 | R-454B
206788961 | 3.75 | Yes | Yes | CARRIER | HRCU-A-CB (Split System: Heat Pump with Remote Outdoor Unit-Air-Source) | Centrally-Ducted | 25VNA448A*031* | CAP**6024AL*+UI | 59CU5A100C21**22 | 45000 | 21.5 | 12 | 9.5 | 45500 | 36000 | 79.12% | 2.36 | 43000 | R-410A
206788963 | 3.79 | Yes | Yes | CARRIER | HRCU-A-CB (Split System: Heat Pump with Remote Outdoor Unit-Air-Source) | Centrally-Ducted | 25VNA448A*031* | CAP**6121AL*+UI | 59CU5A100C21**22 | 45500 | 21.5 | 12 | 9.5 | 46000 | 36200 | 78.7% | 2.38 | 43000 | R-410A
212988224 | 2.98 | Yes | Yes | CARRIER | HRCU-A-CB (Split System: Heat Pump with Remote Outdoor Unit-Air-Source) | Centrally-Ducted | 38MURAQ36AB3* | CAP**4824AL* | 59SC6A100M21**22 | 35800 | 16.5 | 10 | 8.5 | 37800 | 34600 | 91.53% | 2.06 | 29000 | R-410A
211398309 | 2.8 | No | No | LUXAIRE | HRCU-A-CB (Split System: Heat Pump with Remote Outdoor Unit-Air-Source) | Centrally-Ducted | HMH72B341 | XAUC48FXXN1+TXV | TM8E120C16MP11 | 33600 | 17 | 9.5 | 8.5 | 32400 | 23600 | 72.84% | 2.08 | 25400 | R-410A
211398511 | 2.8 | No | No | LUXAIRE | HRCU-A-CB (Split System: Heat Pump with Remote Outdoor Unit-Air-Source) | Centrally-Ducted | HMH72B341 | XAFC48FXXN1+TXV | TM8E100C16MP11 | 33600 | 17 | 9.5 | 8.5 | 32400 | 23600 | 72.84% | 2.06 | 25400 | R-410A
212984977 | 2.55 | No | No | KEEPRITE | HRCU-A-CB (Split System: Heat Pump with Remote Outdoor Unit-Air-Source) | Centrally-Ducted | DLCURAH30ABK | EA*4X37L21A* | *92MSN0802120A* | 30600 | 15.2 | 9 | 8.1 | 33200 | 26200 | 78.92% | 1.86 | 23200 | R-410A
211712646 | 2.47 | No | No | CARRIER | HRCU-A-CB (Split System: Heat Pump with Remote Outdoor Unit-Air-Source) | Centrally-Ducted | 38MURAQ30AB3* | CAP**4224AL* | GG96VTAA60100C | 29600 | 15.2 | 9 | 8.1 | 33800 | 27200 | 80.47% | 1.78 | 23200 | R-410A
212969531 | 1.48 | Yes | Yes | DAY & NIGHT | HRCU-A-CB (Split System: Heat Pump with Remote Outdoor Unit-Air-Source) | Centrally-Ducted | DLCURAH18ABK | EA*4X24L17A* | *80VSL0451412B* | 17700 | 16.5 | 10.5 | 8.5 | 18600 | 19300 | 103.8% | 2.32 | 12500 | R-410A
212970912 | 1.45 | Yes | Yes | DAY & NIGHT | HRCU-A-CB (Split System: Heat Pump with Remote Outdoor Unit-Air-Source) | Centrally-Ducted | DLCURAH18ABK | EN(A,D)4X18L14** | *80VTL0451412B* | 17400 | 16 | 10.5 | 8.5 | 18600 | 19700 | 105.9% | 2.38 | 12500 | R-410A
212971880 | 2.97 | Yes | Yes | DAY & NIGHT | HRCU-A-CB (Split System: Heat Pump with Remote Outdoor Unit-Air-Source) | Centrally-Ducted | DLCURAH36ABK | EA*4X48L21A* | *80VTL0701716B* | 35600 | 16 | 10 | 8.5 | 37800 | 34800 | 92.06% | 2.02 | 29000 | R-410A
211391434 | 2.8 | Yes | No | CHAMPION HEATING AND COOLING | HRCU-A-CB (Split System: Heat Pump with Remote Outdoor Unit-Air-Source) | Centrally-Ducted | HMH72B341 | XAHC36DBCN1 | TM8E100C16MP11 | 33600 | 17.5 | 10 | 8.1 | 33000 | 23200 | 70.3% | 2.04 | 24800 | R-410A
211390028 | 2.83 | No | No | CHAMPION HEATING AND COOLING | HRCU-A-CB (Split System: Heat Pump with Remote Outdoor Unit-Air-Source) | Centrally-Ducted | HMH72B341 | XAHC36DBCN1 | TMLV100C16MP12 | 34000 | 17 | 9.5 | 8.1 | 34000 | 24600 | 72.35% | 2.08 | 25600 | R-410A
211390705 | 2.8 | No | No | CHAMPION HEATING AND COOLING | HRCU-A-CB (Split System: Heat Pump with Remote Outdoor Unit-Air-Source) | Centrally-Ducted | HMH72B341 | XAFB36DXXN1+TXV | TM8V080B12MP12 | 33600 | 17 | 9.5 | 8.1 | 33600 | 23600 | 70.24% | 2.02 | 25400 | R-410A
211394903 | 2.82 | No | No | CHAMPION HEATING AND COOLING | HRCU-A-CB (Split System: Heat Pump with Remote Outdoor Unit-Air-Source) | Centrally-Ducted | HMH72B341 | XAFC48FXXN1+TXV | TM9V100C16MP12 | 33800 | 16.5 | 9.5 | 8.5 | 32400 | 23800 | 73.46% | 2.08 | 25400 | R-410A
212974313 | 1.97 | Yes | Yes | BRYANT HEATING AND COOLING SYSTEMS | HRCU-A-CB (Split System: Heat Pump with Remote Outdoor Unit-Air-Source) | Centrally-Ducted | 38MURAQ24AB3* | CAP**3621AL* | 926SB60100V21*** | 23600 | 17 | 10 | 8.5 | 26200 | 24000 | 91.6% | 2 | 19000 | R-410A
212970960 | 1.45 | Yes | Yes | DAY & NIGHT | HRCU-A-CB (Split System: Heat Pump with Remote Outdoor Unit-Air-Source) | Centrally-Ducted | DLCURAH18ABK | EN(A,D)4X30L17** | *80VTL0451412B* | 17400 | 16.5 | 11 | 8.1 | 17900 | 18600 | 103.9% | 2.24 | 12200 | R-410A
214584596 | 3.67 | Yes | Yes | COLEMAN | HRCU-A-CB (Split System: Heat Pump with Remote Outdoor Unit-Air-Source) | Centrally-Ducted | HH860E2S11 | CTM60C5CGS1 | Z8ES080C20SMPS1 | 44000 | 18 | 12 | 9 | 44500 | 33400 | 75.06% | 2 | 32600 | R-454B
214066591 | 2.85 | Yes | Yes | RHEEM | HRCU-A-CB (Split System: Heat Pump with Remote Outdoor Unit-Air-Source) | Centrally-Ducted | RD17AZ36AJ3N | RCFZ3621MTANM | R801V0755A21DZ | 34200 | 17 | 11.7 | 8.1 | 34200 | 29400 | 85.96% | 2 | 31200 | R-410A
214584586 | 2.77 | Yes | Yes | COLEMAN | HRCU-A-CB (Split System: Heat Pump with Remote Outdoor Unit-Air-Source) | Centrally-Ducted | HH836E2S11 | CTF36B5CDS1 | Z8ET080B12LMPS1 | 33200 | 19 | 11.7 | 9 | 30400 | 24800 | 81.58% | 2 | 26800 | R-454B
214584741 | 2.87 | Yes | Yes | COLEMAN | HRCU-A-CB (Split System: Heat Pump with Remote Outdoor Unit-Air-Source) | Centrally-Ducted | HH836E2S11 | CTM36C5CDS1 | Z8ES120C16SMPS1 | 34400 | 18 | 11.7 | 8.5 | 31600 | 25800 | 81.65% | 2 | 28000 | R-454B
211239881 | 2 | Yes | Yes | CARRIER | HRCU-A-CB (Split System: Heat Pump with Remote Outdoor Unit-Air-Source) | Centrally-Ducted | 38MURAQ24AB3* | CAP**3621AL* | 59TP6B100V21**20 | 24000 | 17 | 10 | 8.5 | 26000 | 22800 | 87.69% | 1.9 | 19000 | R-410A
211239882 | 2 | Yes | Yes | CARRIER | HRCU-A-CB (Split System: Heat Pump with Remote Outdoor Unit-Air-Source) | Centrally-Ducted | 38MURAQ24AB3* | CAP**3621AL* | 58TP*A110V21**22 | 24000 | 17 | 10 | 8.5 | 25800 | 23000 | 89.15% | 1.9 | 18900 | R-410A
212970457 | 2.97 | Yes | No | BRYANT HEATING AND COOLING SYSTEMS | HRCU-A-CB (Split System: Heat Pump with Remote Outdoor Unit-Air-Source) | Centrally-Ducted | 38MURAQ36AB3* | CNPV*4217AL* | 82*SB48070V17*** | 35600 | 15.5 | 10 | 8.1 | 38500 | 35000 | 90.91% | 1.94 | 29400 | R-410A
211244190 | 2.02 | Yes | No | BRYANT HEATING AND COOLING SYSTEMS | HRCU-A-CB (Split System: Heat Pump with Remote Outdoor Unit-Air-Source) | Centrally-Ducted | 38MURAQ24AB3* | CNPV*2417AL* | 915SB48080E17*** | 24200 | 15.2 | 10 | 8.5 | 27400 | 22600 | 82.48% | 1.84 | 19800 | R-410A
211244399 | 2.02 | Yes | No | BRYANT HEATING AND COOLING SYSTEMS | HRCU-A-CB (Split System: Heat Pump with Remote Outdoor Unit-Air-Source) | Centrally-Ducted | 38MURAQ24AB3* | CNPV*3014AL* | 8(0,1)*SA36070E14*** | 24200 | 16.5 | 10.5 | 8.1 | 26200 | 23000 | 87.79% | 1.9 | 19100 | R-410A
211244429 | 1.95 | Yes | No | BRYANT HEATING AND COOLING SYSTEMS | HRCU-A-CB (Split System: Heat Pump with Remote Outdoor Unit-Air-Source) | Centrally-Ducted | 38MURAQ24AB3* | CNPV*3017AL* | 926SA42060V17*** | 23400 | 16.5 | 10 | 8.1 | 25800 | 24000 | 93.02% | 2 | 18900 | R-410A
211244465 | 2.02 | Yes | No | BRYANT HEATING AND COOLING SYSTEMS | HRCU-A-CB (Split System: Heat Pump with Remote Outdoor Unit-Air-Source) | Centrally-Ducted | 38MURAQ24AB3* | CNPV*3017AL* | 926SA48080V17*** | 24200 | 16.5 | 10.5 | 8.1 | 26200 | 23000 | 87.79% | 1.9 | 19100 | R-410A
212984957 | 2.98 | Yes | Yes | KEEPRITE | HRCU-A-CB (Split System: Heat Pump with Remote Outdoor Unit-Air-Source) | Centrally-Ducted | DLCURAH36ABK | EA*4X48L24A* | *92MSN0802120A* | 35800 | 16.5 | 10 | 8.5 | 37800 | 34600 | 91.53% | 2.02 | 28800 | R-410A
211241604 | 1.93 | Yes | Yes | TEMPSTAR | HRCU-A-CB (Split System: Heat Pump with Remote Outdoor Unit-Air-Source) | Centrally-Ducted | DLCURAH24ABK | EA*4X30L17A* | *96VTN0401410A* | 23200 | 16 | 10 | 8.5 | 25800 | 24200 | 93.8% | 2.02 | 19000 | R-410A
211241681 | 2.05 | Yes | Yes | TEMPSTAR | HRCU-A-CB (Split System: Heat Pump with Remote Outdoor Unit-Air-Source) | Centrally-Ducted | DLCURAH24ABK | EA*4X30L17A* | *80ES(N,L)0901714A* | 24600 | 16.5 | 10 | 8.5 | 26600 | 22600 | 84.96% | 1.86 | 19200 | R-410A
211241883 | 1.98 | Yes | Yes | TEMPSTAR | HRCU-A-CB (Split System: Heat Pump with Remote Outdoor Unit-Air-Source) | Centrally-Ducted | DLCURAH24ABK | EA*4X36L17A* | *95ESU0401712A* | 23800 | 16.5 | 10 | 8.5 | 25800 | 23200 | 89.92% | 1.92 | 18900 | R-410A
211242151 | 2.03 | Yes | Yes | TEMPSTAR | HRCU-A-CB (Split System: Heat Pump with Remote Outdoor Unit-Air-Source) | Centrally-Ducted | DLCURAH24ABK | EA*4X36L17A* | *92ESN0801716A* | 24400 | 17 | 10 | 8.5 | 26200 | 22400 | 85.5% | 1.86 | 19100 | R-410A
211388295 | 2.72 | No | No | COLEMAN | HRCU-A-CB (Split System: Heat Pump with Remote Outdoor Unit-Air-Source) | Centrally-Ducted | HMH72B341 | XAFC30CXXN1+TXV | CP9C060B12MP13 | 32600 | 17 | 9.5 | 8.1 | 33600 | 23600 | 70.24% | 2.02 | 26400 | R-410A
211389565 | 2.83 | Yes | Yes | COLEMAN | HRCU-A-CB (Split System: Heat Pump with Remote Outdoor Unit-Air-Source) | Centrally-Ducted | HMH72B341 | XAFC36DBCN1 | TM8Y080C16MP11 | 34000 | 18.5 | 10 | 8.5 | 34000 | 24000 | 70.59% | 2.1 | 25400 | R-410A
211389616 | 2.77 | No | No | COLEMAN | HRCU-A-CB (Split System: Heat Pump with Remote Outdoor Unit-Air-Source) | Centrally-Ducted | HMH72B341 | XAHC36DBCN1 | TM8Y080B12MP11 | 33200 | 17.5 | 9.5 | 8.1 | 32800 | 23200 | 70.73% | 2.02 | 24800 | R-410A
211389801 | 2.73 | No | No | COLEMAN | HRCU-A-CB (Split System: Heat Pump with Remote Outdoor Unit-Air-Source) | Centrally-Ducted | HMH72B341 | XAHB36DXXN1+TXV | TM8Y060A12MP11 | 32800 | 17.5 | 9.5 | 8.1 | 32600 | 23000 | 70.55% | 1.98 | 24600 | R-410A
211390183 | 2.83 | Yes | Yes | COLEMAN | HRCU-A-CB (Split System: Heat Pump with Remote Outdoor Unit-Air-Source) | Centrally-Ducted | HMH72B341 | XAFC36DXXN1+TXV | TMLV100C16MP12 | 34000 | 17.5 | 10 | 8.5 | 33800 | 23800 | 70.41% | 2.08 | 25400 | R-410A
211390434 | 2.73 | No | No | COLEMAN | HRCU-A-CB (Split System: Heat Pump with Remote Outdoor Unit-Air-Source) | Centrally-Ducted | HMH72B341 | XAHC36DBCN1 | TM8V080B12MP12 | 32800 | 16.5 | 9.5 | 8.1 | 32800 | 23200 | 70.73% | 1.98 | 24800 | R-410A
211390919 | 2.78 | No | No | COLEMAN | HRCU-A-CB (Split System: Heat Pump with Remote Outdoor Unit-Air-Source) | Centrally-Ducted | HMH72B341 | XAHB36DBCN1 | TMLV060A12MP12 | 33400 | 16.5 | 9.5 | 8.1 | 33600 | 23800 | 70.83% | 2.02 | 25200 | R-410A
211386024 | 2.78 | No | No | LUXAIRE | HRCU-A-CB (Split System: Heat Pump with Remote Outdoor Unit-Air-Source) | Centrally-Ducted | HMH72B341 | XAFC48FBCN1 | TMLE080B12MP11 | 33400 | 17 | 9 | 8.5 | 32400 | 23800 | 73.46% | 2.04 | 25600 | R-410A
210473442 | 2.02 | Yes | Yes | DAY & NIGHT | HRCU-A-CB (Split System: Heat Pump with Remote Outdoor Unit-Air-Source) | Centrally-Ducted | CVH825GKA3* | EA*4X48L24A*+WALLCON | *95CSU0802120A* | 24200 | 17 | 11 | 8.1 | 21000 | 16500 | 78.57% | 2.02 | 20400 | R-410A
210474010 | 2 | Yes | Yes | DAY & NIGHT | HRCU-A-CB (Split System: Heat Pump with Remote Outdoor Unit-Air-Source) | Centrally-Ducted | CVH825GKA3* | EN(A,D,W)4X48L21**+WALLCON | *97CMN0801714A* | 24000 | 16.5 | 11 | 8.1 | 21400 | 16700 | 78.04% | 2 | 20600 | R-410A
210474235 | 2.02 | Yes | Yes | DAY & NIGHT | HRCU-A-CB (Split System: Heat Pump with Remote Outdoor Unit-Air-Source) | Centrally-Ducted | CVH825GKA3* | EHD4X42AAL+WALLCON | *95CSU0802120A* | 24200 | 16 | 11 | 8.1 | 21400 | 16600 | 77.57% | 2 | 20600 | R-410A
210474312 | 2.02 | Yes | No | DAY & NIGHT | HRCU-A-CB (Split System: Heat Pump with Remote Outdoor Unit-Air-Source) | Centrally-Ducted | CVH825GKA3* | EHD4X42AAL+WALLCON | *80CTL1352422A* | 24200 | 16 | 10.5 | 8.1 | 21400 | 16600 | 77.57% | 2 | 20600 | R-410A
212383476 | 3.03 | Yes | Yes | KEEPRITE | HRCU-A-CB (Split System: Heat Pump with Remote Outdoor Unit-Air-Source) | Centrally-Ducted | DLCURAH36ABK | EA*4X43L21A* | *92ESN0801716A* | 36400 | 16 | 10 | 8.5 | 38500 | 34800 | 90.39% | 2.08 | 29000 | R-410A
211212527 | 4.33 | Yes | Yes | CHAMPION HEATING AND COOLING | HRCU-A-CB (Split System: Heat Pump with Remote Outdoor Unit-Air-Source) | Centrally-Ducted | HL20B6021 | JHVVC60HE4C2N1+CC |  | 52000 | 19 | 12 | 8.5 | 52500 | 40000 | 76.19% | 2 | 48000 | R-410A
215937109 | 3.58 | Yes | Yes | COMFORTMAKER | HRCU-A-CB (Split System: Heat Pump with Remote Outdoor Unit-Air-Source) | Centrally-Ducted | C5H3V48*K*AAA* | EVM5X48M21A*+WALLCON | *96CTN0801714B* | 43000 | 19 | 11 | 8.1 | 53000 | 37600 | 70.94% | 2 | 42500 | R-454B
213076926 | 2.93 | No | No | BRYANT HEATING AND COOLING SYSTEMS | HRCU-A-CB (Split System: Heat Pump with Remote Outdoor Unit-Air-Source) | Centrally-Ducted | 38MURAQ36AB3* | CAP**3617AL* | 926SB48080V17*** | 35200 | 15.2 | 9.5 | 8.1 | 39000 | 35400 | 90.77% | 1.82 | 29600 | R-410A
213076946 | 3 | Yes | No | BRYANT HEATING AND COOLING SYSTEMS | HRCU-A-CB (Split System: Heat Pump with Remote Outdoor Unit-Air-Source) | Centrally-Ducted | 38MURAQ36AB3* | CAP**3717AL* | 926SB48080V17*** | 36000 | 15.5 | 10 | 8.5 | 38500 | 35200 | 91.43% | 2 | 29400 | R-410A
213077076 | 3.05 | Yes | Yes | BRYANT HEATING AND COOLING SYSTEMS | HRCU-A-CB (Split System: Heat Pump with Remote Outdoor Unit-Air-Source) | Centrally-Ducted | 38MURAQ36AB3* | CAP**4321AL* | 926SB60080V21*** | 36600 | 16 | 10 | 8.5 | 38500 | 35000 | 90.91% | 2.06 | 29200 | R-410A
213077146 | 3.02 | Yes | Yes | BRYANT HEATING AND COOLING SYSTEMS | HRCU-A-CB (Split System: Heat Pump with Remote Outdoor Unit-Air-Source) | Centrally-Ducted | 38MURAQ36AB3* | CAP**3721AL* | 926SB60100V21*** | 36200 | 16 | 10 | 8.5 | 38000 | 34800 | 91.58% | 2.04 | 29000 | R-410A
211396802 | 2.8 | No | No | LUXAIRE | HRCU-A-CB (Split System: Heat Pump with Remote Outdoor Unit-Air-Source) | Centrally-Ducted | HMH72B341 | XAHC48FBCN1 | TM8Y100C16MP11 | 33600 | 17 | 9 | 8.1 | 32600 | 24000 | 73.62% | 2.04 | 25400 | R-410A
211396084 | 2.8 | No | No | LUXAIRE | HRCU-A-CB (Split System: Heat Pump with Remote Outdoor Unit-Air-Source) | Centrally-Ducted | HMH72B341 | XAHC48FXXN1+TXV | TM9E080C16MP12 | 33600 | 17 | 9 | 8.1 | 32800 | 24200 | 73.78% | 2.04 | 25600 | R-410A
211396400 | 2.77 | No | No | LUXAIRE | HRCU-A-CB (Split System: Heat Pump with Remote Outdoor Unit-Air-Source) | Centrally-Ducted | HMH72B341 | XAUC48FXXN1+TXV | TM9E060B12MP12 | 33200 | 16.5 | 9 | 8.1 | 32600 | 24000 | 73.62% | 2.02 | 25800 | R-410A
214650618 | 1.92 | Yes | Yes | FRASER-JOHNSTON | HRCU-A-CB (Split System: Heat Pump with Remote Outdoor Unit-Air-Source) | Centrally-Ducted | HH824E2S11 | CTU36B5XDS1+TXV | Z8ET080B12LMPS1 | 23000 | 19 | 12 | 9.5 | 23000 | 18600 | 80.87% | 2 | 18300 | R-454B
214584656 | 1.92 | Yes | Yes | COLEMAN | HRCU-A-CB (Split System: Heat Pump with Remote Outdoor Unit-Air-Source) | Centrally-Ducted | HH824E2S11 | CTM30B5ACS1 | Z8ET080B12LMPS1 | 23000 | 18 | 12 | 9.5 | 23000 | 18400 | 80% | 2 | 17800 | R-454B
211241695 | 2.03 | Yes | Yes | BRYANT HEATING AND COOLING SYSTEMS | HRCU-A-CB (Split System: Heat Pump with Remote Outdoor Unit-Air-Source) | Centrally-Ducted | 38MURAQ24AB3* | CAP**3017AL* | 912SD42060E17*** | 24400 | 17 | 10 | 8.5 | 26400 | 22800 | 86.36% | 1.88 | 19200 | R-410A
215576395 | 2.85 | Yes | Yes | RHEEM | HRCU-A-CB (Split System: Heat Pump with Remote Outdoor Unit-Air-Source) | Centrally-Ducted | RP19AY36AJVC | RHMVY3621MEACA |  | 34200 | 19 | 12 | 8.5 | 34200 | 29400 | 85.96% | 2.1 | 30000 | R-454B
212975106 | 1.45 | Yes | Yes | DAY & NIGHT | HRCU-A-CB (Split System: Heat Pump with Remote Outdoor Unit-Air-Source) | Centrally-Ducted | DLCURAH18ABK | EA*4X30L17A* | *96VTN0401712B* | 17400 | 16 | 10.5 | 8.5 | 18000 | 18800 | 104.4% | 2.24 | 12200 | R-410A
212983725 | 1.45 | Yes | Yes | KEEPRITE | HRCU-A-CB (Split System: Heat Pump with Remote Outdoor Unit-Air-Source) | Centrally-Ducted | DLCURAH18ABK | EN(A,D)4X30L14** | *92MSN0601412A* | 17400 | 16 | 11 | 8.1 | 17900 | 18600 | 103.9% | 2.24 | 12200 | R-410A
211243791 | 2.02 | Yes | No | BRYANT HEATING AND COOLING SYSTEMS | HRCU-A-CB (Split System: Heat Pump with Remote Outdoor Unit-Air-Source) | Centrally-Ducted | 38MURAQ24AB3* | CNPV*2414AL* | 8(0,1)*SA36045E14*** | 24200 | 15.5 | 10 | 8.5 | 27200 | 22600 | 83.09% | 1.86 | 19600 | R-410A
211243990 | 1.98 | Yes | Yes | BRYANT HEATING AND COOLING SYSTEMS | HRCU-A-CB (Split System: Heat Pump with Remote Outdoor Unit-Air-Source) | Centrally-Ducted | 38MURAQ24AB3* | CNPV*2417AL* | 82*TA36070V14*** | 23800 | 16.5 | 10 | 8.5 | 26800 | 23200 | 86.57% | 1.92 | 19500 | R-410A
211243708 | 1.95 | Yes | No | BRYANT HEATING AND COOLING SYSTEMS | HRCU-A-CB (Split System: Heat Pump with Remote Outdoor Unit-Air-Source) | Centrally-Ducted | 38MURAQ24AB3* | CNPV*2414AL* | 926SA30040V14*** | 23400 | 15.5 | 10 | 8.5 | 26600 | 24000 | 90.23% | 1.96 | 19500 | R-410A
212978698 | 1.95 | Yes | Yes | BRYANT HEATING AND COOLING SYSTEMS | HRCU-A-CB (Split System: Heat Pump with Remote Outdoor Unit-Air-Source) | Centrally-Ducted | 38MURAQ24AB3* | CNPV*2417AL* | 8(0,1)*SB36070M17*** | 23400 | 17 | 10 | 8.5 | 27000 | 24800 | 91.85% | 2.08 | 19400 | R-410A
212971464 | 1.5 | Yes | Yes | KEEPRITE | HRCU-A-CB (Split System: Heat Pump with Remote Outdoor Unit-Air-Source) | Centrally-Ducted | DLCURAH18ABK | EA*4X25L17A* | *80VTL0701716B* | 18000 | 16.5 | 11 | 8.5 | 17900 | 17700 | 98.88% | 2.14 | 12100 | R-410A
212973659 | 1.48 | Yes | No | KEEPRITE | HRCU-A-CB (Split System: Heat Pump with Remote Outdoor Unit-Air-Source) | Centrally-Ducted | DLCURAH18ABK | EA*4X19L17A* | *96VSN0801716B* | 17700 | 16.5 | 10.5 | 8.1 | 17700 | 17900 | 101.1% | 2.16 | 12100 | R-410A
212969601 | 1.45 | Yes | Yes | DAY & NIGHT | HRCU-A-CB (Split System: Heat Pump with Remote Outdoor Unit-Air-Source) | Centrally-Ducted | DLCURAH18ABK | EN(A,D)4X30L17** | *80VSL0451412B* | 17400 | 16.5 | 11 | 8.1 | 17900 | 18600 | 103.9% | 2.24 | 12200 | R-410A
211227783 | 2.98 | Yes | No | KEEPRITE | HRCU-A-CB (Split System: Heat Pump with Remote Outdoor Unit-Air-Source) | Centrally-Ducted | DLCURAH36ABK | EA*4X42L24A* | *80ES(N,L)0902116A* | 35800 | 16 | 10 | 8.1 | 39500 | 35000 | 88.61% | 1.9 | 29400 | R-410A
211227901 | 3.08 | Yes | No | KEEPRITE | HRCU-A-CB (Split System: Heat Pump with Remote Outdoor Unit-Air-Source) | Centrally-Ducted | DLCURAH36ABK | EA*4X42L24A* | *80ESU0802120A | 37000 | 15.5 | 10 | 8.5 | 40000 | 35200 | 88% | 1.96 | 29600 | R-410A
215937006 | 3.63 | Yes | Yes | HEIL | HRCU-A-CB (Split System: Heat Pump with Remote Outdoor Unit-Air-Source) | Centrally-Ducted | H5H3V48*K*AAA* | EVM5X48M21A*+WALLCON | *80CTL0901716B* | 43500 | 20 | 11.5 | 8.1 | 52500 | 37600 | 71.62% | 2 | 43000 | R-454B
211206835 | 1.88 | Yes | Yes | CHAMPION HEATING AND COOLING | HRCU-A-CB (Split System: Heat Pump with Remote Outdoor Unit-Air-Source) | Centrally-Ducted | HL20B2421 | XAMB24DE1N1+CC | TM9V060B12MP12 | 22600 | 17 | 12 | 8.5 | 23800 | 18500 | 77.73% | 1.92 | 23200 | R-410A
211239899 | 1.95 | Yes | Yes | CARRIER | HRCU-A-CB (Split System: Heat Pump with Remote Outdoor Unit-Air-Source) | Centrally-Ducted | 38MURAQ24AB3* | CAP**3621AL* | OVLAAB036098 | 23400 | 16.5 | 10 | 8.5 | 25600 | 23800 | 92.97% | 1.98 | 18900 | R-410A
211239966 | 2.05 | Yes | Yes | CARRIER | HRCU-A-CB (Split System: Heat Pump with Remote Outdoor Unit-Air-Source) | Centrally-Ducted | 38MURAQ24AB3* | CAP**3721AL* | 58SU*A040E17**12 | 24600 | 17.5 | 10.5 | 8.5 | 25200 | 21000 | 83.33% | 1.78 | 18500 | R-410A
211239999 | 1.93 | Yes | Yes | CARRIER | HRCU-A-CB (Split System: Heat Pump with Remote Outdoor Unit-Air-Source) | Centrally-Ducted | 38MURAQ24AB3* | CNPV*2414AL* | 59SP6A060V14**12 | 23200 | 16 | 10 | 8.5 | 26400 | 24600 | 93.18% | 2.04 | 19300 | R-410A
211240014 | 1.95 | Yes | No | CARRIER | HRCU-A-CB (Split System: Heat Pump with Remote Outdoor Unit-Air-Source) | Centrally-Ducted | 38MURAQ24AB3* | CNPV*2417AL* | 59SP6A040V14**10 | 23400 | 15.5 | 10 | 8.5 | 26600 | 24000 | 90.23% | 1.96 | 19500 | R-410A
213080159 | 2.97 | Yes | No | CARRIER | HRCU-A-CB (Split System: Heat Pump with Remote Outdoor Unit-Air-Source) | Centrally-Ducted | 38MURAQ36AB3* | CAP**4221AL* | 59SC6A080M21**20 | 35600 | 16 | 10 | 8.1 | 38500 | 35200 | 91.43% | 1.9 | 29400 | R-410A
210450200 | 2.95 | Yes | No | CARRIER | HRCU-A-CB (Split System: Heat Pump with Remote Outdoor Unit-Air-Source) | Centrally-Ducted | 38MURAQ36AB3* | CNPV*4217AL* | 59TP6B080V17**16 | 35400 | 15.5 | 10 | 8.5 | 38500 | 35000 | 90.91% | 1.94 | 29400 | R-410A
211240047 | 2.02 | Yes | No | CARRIER | HRCU-A-CB (Split System: Heat Pump with Remote Outdoor Unit-Air-Source) | Centrally-Ducted | 38MURAQ24AB3* | CNPV*2417AL* | 59SC5B080E17**16 | 24200 | 15.2 | 10 | 8.5 | 27400 | 22600 | 82.48% | 1.84 | 19800 | R-410A
211387486 | 2.7 | No | No | CHAMPION HEATING AND COOLING | HRCU-A-CB (Split System: Heat Pump with Remote Outdoor Unit-Air-Source) | Centrally-Ducted | HMH72B341 | XAHC30CXXN1+TXV | TP9C100C16MP13 | 32400 | 17 | 9.5 | 8.1 | 32800 | 23000 | 70.12% | 2 | 25800 | R-410A
211385999 | 2.78 | No | No | CHAMPION HEATING AND COOLING | HRCU-A-CB (Split System: Heat Pump with Remote Outdoor Unit-Air-Source) | Centrally-Ducted | HMH72B341 | XAFC48FBCN1 | TM8E080B12MP11 | 33400 | 17 | 9 | 8.5 | 32400 | 23800 | 73.46% | 2.04 | 25600 | R-410A
211727050 | 2 | Yes | Yes | CARRIER | HRCU-A-CB (Split System: Heat Pump with Remote Outdoor Unit-Air-Source) | Centrally-Ducted | 38MURAQ24AB3* | PF4MN*B24L* |  | 24000 | 16 | 10 | 9 | 26400 | 23400 | 88.64% | 1.92 | 19200 | R-410A
212969787 | 2.02 | Yes | Yes | BRYANT HEATING AND COOLING SYSTEMS | HRCU-A-CB (Split System: Heat Pump with Remote Outdoor Unit-Air-Source) | Centrally-Ducted | 38MURAQ24AB3* | CAP**3717AL* | 82*SB36045V14*** | 24200 | 17 | 10 | 8.5 | 25200 | 22000 | 87.3% | 1.84 | 18700 | R-410A
212974684 | 1.44 | Yes | Yes | DAY & NIGHT | HRCU-A-CB (Split System: Heat Pump with Remote Outdoor Unit-Air-Source) | Centrally-Ducted | DLCURAH18ABK | EA*4X30L17A* | *96VTN0401410B* | 17300 | 16 | 10.5 | 8.5 | 18100 | 18900 | 104.4% | 2.26 | 12200 | R-410A
212972677 | 1.43 | Yes | Yes | DAY & NIGHT | HRCU-A-CB (Split System: Heat Pump with Remote Outdoor Unit-Air-Source) | Centrally-Ducted | DLCURAH18ABK | EA*4X24L14A* | *96VSN0401410B* | 17200 | 16 | 10 | 8.5 | 18200 | 19400 | 106.6% | 2.34 | 12300 | R-410A
212972707 | 1.44 | Yes | Yes | DAY & NIGHT | HRCU-A-CB (Split System: Heat Pump with Remote Outdoor Unit-Air-Source) | Centrally-Ducted | DLCURAH18ABK | EA*4X30L14A* | *96VSN0401410B* | 17300 | 16 | 10.5 | 8.5 | 18100 | 18900 | 104.4% | 2.26 | 12200 | R-410A
212972727 | 1.43 | Yes | No | DAY & NIGHT | HRCU-A-CB (Split System: Heat Pump with Remote Outdoor Unit-Air-Source) | Centrally-Ducted | DLCURAH18ABK | EN(A,D)4X18L14** | *96VSN0401410B* | 17200 | 15.5 | 10.5 | 8.5 | 18500 | 19800 | 107% | 2.38 | 12400 | R-410A
212975299 | 1.95 | Yes | Yes | BRYANT HEATING AND COOLING SYSTEMS | HRCU-A-CB (Split System: Heat Pump with Remote Outdoor Unit-Air-Source) | Centrally-Ducted | 38MURAQ24AB3* | CAP**3621AL* | 926TC36040V17*** | 23400 | 16.5 | 10 | 8.5 | 26200 | 24200 | 92.37% | 2 | 19100 | R-410A
211395326 | 2.78 | No | No | CHAMPION HEATING AND COOLING | HRCU-A-CB (Split System: Heat Pump with Remote Outdoor Unit-Air-Source) | Centrally-Ducted | HMH72B341 | XAFC48FXXN1+TXV | TP9C080C16MP13 | 33400 | 16.5 | 9.5 | 8.5 | 32400 | 23600 | 72.84% | 2.06 | 25400 | R-410A
211387661 | 2.73 | No | No | LUXAIRE | HRCU-A-CB (Split System: Heat Pump with Remote Outdoor Unit-Air-Source) | Centrally-Ducted | HMH72B341 | XAFC30CXXN1+TXV | TM9V080C16MP12 | 32800 | 17 | 9.5 | 8.1 | 33400 | 23400 | 70.06% | 2.04 | 26200 | R-410A
211387678 | 2.73 | No | No | LUXAIRE | HRCU-A-CB (Split System: Heat Pump with Remote Outdoor Unit-Air-Source) | Centrally-Ducted | HMH72B341 | XAFC30CXXN1+TXV | LP9C080C16MP13 | 32800 | 17 | 9.5 | 8.1 | 33400 | 23400 | 70.06% | 2.04 | 26200 | R-410A
211386121 | 2.83 | No | No | LUXAIRE | HRCU-A-CB (Split System: Heat Pump with Remote Outdoor Unit-Air-Source) | Centrally-Ducted | HMH72B341 | XAFD48FBCN1 | TL9E100C20UH11 | 34000 | 16 | 9.5 | 8.5 | 32400 | 23800 | 73.46% | 2.08 | 25400 | R-410A
211387194 | 2.8 | No | No | LUXAIRE | HRCU-A-CB (Split System: Heat Pump with Remote Outdoor Unit-Air-Source) | Centrally-Ducted | HMH72B341 | XAFB36DXXN1+TXV | TM9Y060B12MP11 | 33600 | 16.5 | 9.5 | 8.5 | 33400 | 23600 | 70.66% | 2.04 | 25200 | R-410A
211386776 | 2.73 | Yes | No | LUXAIRE | HRCU-A-CB (Split System: Heat Pump with Remote Outdoor Unit-Air-Source) | Centrally-Ducted | HMH72B341 | XAFC30CXXN1+TXV | TM9Y100C16MP11 | 32800 | 18 | 10 | 8.1 | 33400 | 23400 | 70.06% | 2.04 | 26000 | R-410A
211386990 | 2.73 | No | No | LUXAIRE | HRCU-A-CB (Split System: Heat Pump with Remote Outdoor Unit-Air-Source) | Centrally-Ducted | HMH72B341 | XAFC30CXXN1+TXV | TM9Y080B12MP11 | 32800 | 17.5 | 9.5 | 8.1 | 34000 | 23800 | 70% | 2.02 | 26800 | R-410A
211387060 | 2.73 | No | No | LUXAIRE | HRCU-A-CB (Split System: Heat Pump with Remote Outdoor Unit-Air-Source) | Centrally-Ducted | HMH72B341 | XAUB30CXXN1+TXV | TM9Y080B12MP11 | 32800 | 17.5 | 9.5 | 8.1 | 34000 | 23800 | 70% | 2.02 | 26800 | R-410A
211387110 | 2.75 | No | No | LUXAIRE | HRCU-A-CB (Split System: Heat Pump with Remote Outdoor Unit-Air-Source) | Centrally-Ducted | HMH72B341 | XAHB36DXXN1+TXV | TM9Y060B12MP11 | 33000 | 17 | 9.5 | 8.1 | 33200 | 23400 | 70.48% | 1.98 | 25000 | R-410A
211239661 | 2 | Yes | Yes | CARRIER | HRCU-A-CB (Split System: Heat Pump with Remote Outdoor Unit-Air-Source) | Centrally-Ducted | 38MURAQ24AB3* | CAP**2417AL* | 58SP*A045V14**12 | 24000 | 16 | 10 | 8.5 | 27000 | 23800 | 88.15% | 1.96 | 19500 | R-410A
211239666 | 1.93 | Yes | Yes | CARRIER | HRCU-A-CB (Split System: Heat Pump with Remote Outdoor Unit-Air-Source) | Centrally-Ducted | 38MURAQ24AB3* | CAP**2417AL* | 59SP6A060V14**12 | 23200 | 16.5 | 10 | 8.5 | 26400 | 25600 | 96.97% | 2.14 | 19300 | R-410A
211239675 | 1.97 | Yes | Yes | CARRIER | HRCU-A-CB (Split System: Heat Pump with Remote Outdoor Unit-Air-Source) | Centrally-Ducted | 38MURAQ24AB3* | CAP**2417AL* | 58SU*A040E17**12 | 23600 | 17 | 10 | 8.5 | 26600 | 24600 | 92.48% | 2.04 | 19300 | R-410A
211239677 | 2 | Yes | Yes | CARRIER | HRCU-A-CB (Split System: Heat Pump with Remote Outdoor Unit-Air-Source) | Centrally-Ducted | 38MURAQ24AB3* | CAP**2417AL* | 58TP*A070V14**12 | 24000 | 16.5 | 10 | 8.5 | 26800 | 23600 | 88.06% | 1.96 | 19400 | R-410A
211239686 | 1.93 | Yes | Yes | CARRIER | HRCU-A-CB (Split System: Heat Pump with Remote Outdoor Unit-Air-Source) | Centrally-Ducted | 38MURAQ24AB3* | CAP**2417AL* | 59TP6B060V14**12 | 23200 | 16.5 | 10 | 8.5 | 26400 | 25600 | 96.97% | 2.14 | 19300 | R-410A
211239691 | 2 | Yes | Yes | CARRIER | HRCU-A-CB (Split System: Heat Pump with Remote Outdoor Unit-Air-Source) | Centrally-Ducted | 38MURAQ24AB3* | CAP**2417AL* | 58S(B,C)*A070E17**12 | 24000 | 16 | 10 | 8.5 | 27000 | 23600 | 87.41% | 1.94 | 19500 | R-410A
211240049 | 1.93 | Yes | No | CARRIER | HRCU-A-CB (Split System: Heat Pump with Remote Outdoor Unit-Air-Source) | Centrally-Ducted | 38MURAQ24AB3* | CNPV*2417AL* | 59SC2D040E17**12 | 23200 | 15.5 | 10 | 8.5 | 26600 | 24200 | 90.98% | 1.98 | 19500 | R-410A
211240082 | 2.02 | Yes | No | CARRIER | HRCU-A-CB (Split System: Heat Pump with Remote Outdoor Unit-Air-Source) | Centrally-Ducted | 38MURAQ24AB3* | CNPV*3017AL* | 59SU5A060E17**16 | 24200 | 16.5 | 10.5 | 8.1 | 26200 | 22800 | 87.02% | 1.9 | 19100 | R-410A
211240097 | 2.05 | Yes | No | CARRIER | HRCU-A-CB (Split System: Heat Pump with Remote Outdoor Unit-Air-Source) | Centrally-Ducted | 38MURAQ24AB3* | CNPV*3017AL* | 58S(B,C)*A045E14**12 | 24600 | 16 | 10.5 | 8.1 | 26600 | 22400 | 84.21% | 1.84 | 19300 | R-410A
211240098 | 2 | Yes | No | CARRIER | HRCU-A-CB (Split System: Heat Pump with Remote Outdoor Unit-Air-Source) | Centrally-Ducted | 38MURAQ24AB3* | CNPV*3017AL* | 58S(B,C)*A045E17**12 | 24000 | 16.5 | 10.5 | 8.1 | 26200 | 23000 | 87.79% | 1.9 | 19100 | R-410A
211240099 | 2.03 | Yes | No | CARRIER | HRCU-A-CB (Split System: Heat Pump with Remote Outdoor Unit-Air-Source) | Centrally-Ducted | 38MURAQ24AB3* | CNPV*3017AL* | 58S(B,C)*A070E17**12 | 24400 | 16.5 | 10.5 | 8.1 | 26400 | 22600 | 85.61% | 1.88 | 19200 | R-410A
211240115 | 1.95 | Yes | No | CARRIER | HRCU-A-CB (Split System: Heat Pump with Remote Outdoor Unit-Air-Source) | Centrally-Ducted | 38MURAQ24AB3* | CNPV*3617AL* | 59SP6A060V17**14 | 23400 | 16.5 | 10 | 8.1 | 25800 | 24000 | 93.02% | 2 | 18900 | R-410A
211240131 | 1.95 | Yes | No | CARRIER | HRCU-A-CB (Split System: Heat Pump with Remote Outdoor Unit-Air-Source) | Centrally-Ducted | 38MURAQ24AB3* | CNPV*3617AL* | 59TP6B040V17**12 | 23400 | 16 | 10 | 8.1 | 25800 | 24000 | 93.02% | 1.98 | 19000 | R-410A
211241978 | 2.02 | Yes | Yes | BRYANT HEATING AND COOLING SYSTEMS | HRCU-A-CB (Split System: Heat Pump with Remote Outdoor Unit-Air-Source) | Centrally-Ducted | 38MURAQ24AB3* | CAP**3617AL* | 926TB48080V17*** | 24200 | 16.5 | 10 | 8.5 | 26200 | 22600 | 86.26% | 1.86 | 19100 | R-410A
211242330 | 2.08 | Yes | Yes | BRYANT HEATING AND COOLING SYSTEMS | HRCU-A-CB (Split System: Heat Pump with Remote Outdoor Unit-Air-Source) | Centrally-Ducted | 38MURAQ24AB3* | CAP**3621AL* | 8(0,1)*SA48070E17*** | 25000 | 16.5 | 10 | 8.5 | 26800 | 21800 | 81.34% | 1.8 | 19400 | R-410A
211242631 | 2.03 | Yes | Yes | BRYANT HEATING AND COOLING SYSTEMS | HRCU-A-CB (Split System: Heat Pump with Remote Outdoor Unit-Air-Source) | Centrally-Ducted | 38MURAQ24AB3* | CAP**3621AL* | 912SD48080E17*** | 24400 | 17 | 10 | 8.5 | 26200 | 22400 | 85.5% | 1.86 | 19100 | R-410A
211242697 | 2.05 | Yes | Yes | BRYANT HEATING AND COOLING SYSTEMS | HRCU-A-CB (Split System: Heat Pump with Remote Outdoor Unit-Air-Source) | Centrally-Ducted | 38MURAQ24AB3* | CAP**3621AL* | 83*SA60080E21*** | 24600 | 17.5 | 10.5 | 8.5 | 26200 | 22200 | 84.73% | 1.86 | 19100 | R-410A
211395946 | 2.73 | No | No | CHAMPION HEATING AND COOLING | HRCU-A-CB (Split System: Heat Pump with Remote Outdoor Unit-Air-Source) | Centrally-Ducted | HMH72B341 | XAHD48FBCN1 | TM9E100C16MP12 | 32800 | 16.5 | 9 | 8.5 | 31800 | 23200 | 72.96% | 2.02 | 24800 | R-410A
211392002 | 2.8 | Yes | No | CHAMPION HEATING AND COOLING | HRCU-A-CB (Split System: Heat Pump with Remote Outdoor Unit-Air-Source) | Centrally-Ducted | HMH72B341 | XAHC36DBCN1 | TM8E080C16MP11 | 33600 | 17.5 | 10 | 8.1 | 32800 | 23200 | 70.73% | 2.04 | 24600 | R-410A
211392268 | 2.77 | No | No | CHAMPION HEATING AND COOLING | HRCU-A-CB (Split System: Heat Pump with Remote Outdoor Unit-Air-Source) | Centrally-Ducted | HMH72B341 | XAHB36DBCN1 | TMLE080B12MP11 | 33200 | 17 | 9.5 | 8.1 | 33200 | 23400 | 70.48% | 2 | 25000 | R-410A
212974645 | 1.43 | Yes | Yes | DAY & NIGHT | HRCU-A-CB (Split System: Heat Pump with Remote Outdoor Unit-Air-Source) | Centrally-Ducted | DLCURAH18ABK | EA*4X24L17A* | *96VTN0401410B* | 17200 | 16.5 | 10 | 8.5 | 18200 | 19400 | 106.6% | 2.34 | 12300 | R-410A
212975117 | 1.46 | Yes | No | DAY & NIGHT | HRCU-A-CB (Split System: Heat Pump with Remote Outdoor Unit-Air-Source) | Centrally-Ducted | DLCURAH18ABK | EN(A,D)4X24L17** | *96VTN0401712B* | 17500 | 15.5 | 10.5 | 8.5 | 18600 | 19200 | 103.2% | 2.3 | 12500 | R-410A
211239702 | 1.95 | Yes | Yes | CARRIER | HRCU-A-CB (Split System: Heat Pump with Remote Outdoor Unit-Air-Source) | Centrally-Ducted | 38MURAQ24AB3* | CAP**2417AL* | OVMAAB036098 | 23400 | 16.5 | 10 | 8.5 | 26600 | 25000 | 93.98% | 2.08 | 19300 | R-410A
211239718 | 2.07 | Yes | Yes | CARRIER | HRCU-A-CB (Split System: Heat Pump with Remote Outdoor Unit-Air-Source) | Centrally-Ducted | 38MURAQ24AB3* | CAP**2517AL* | 59SU5A060E17**16 | 24800 | 17 | 10.5 | 8.5 | 25600 | 21000 | 82.03% | 1.78 | 18800 | R-410A
211239759 | 2.03 | Yes | Yes | CARRIER | HRCU-A-CB (Split System: Heat Pump with Remote Outdoor Unit-Air-Source) | Centrally-Ducted | 38MURAQ24AB3* | CAP**3014AL* | 58S(B,C)*A045E14**12 | 24400 | 16 | 10 | 8.5 | 26600 | 22600 | 84.96% | 1.86 | 19300 | R-410A
211239766 | 1.93 | Yes | Yes | CARRIER | HRCU-A-CB (Split System: Heat Pump with Remote Outdoor Unit-Air-Source) | Centrally-Ducted | 38MURAQ24AB3* | CAP**3017AL* | 59SP6A040V14**10 | 23200 | 16 | 10 | 8.5 | 25800 | 24200 | 93.8% | 2.02 | 19000 | R-410A
211239777 | 2 | Yes | Yes | CARRIER | HRCU-A-CB (Split System: Heat Pump with Remote Outdoor Unit-Air-Source) | Centrally-Ducted | 38MURAQ24AB3* | CAP**3017AL* | 58SU*A040E17**12 | 24000 | 17 | 10 | 8.5 | 26000 | 23200 | 89.23% | 1.94 | 19000 | R-410A
211239786 | 2.03 | Yes | No | CARRIER | HRCU-A-CB (Split System: Heat Pump with Remote Outdoor Unit-Air-Source) | Centrally-Ducted | 38MURAQ24AB3* | CAP**3017AL* | 59SC5B060E14**12 | 24400 | 15.5 | 10 | 8.5 | 26600 | 22800 | 85.71% | 1.86 | 19400 | R-410A
211239793 | 2.03 | Yes | Yes | CARRIER | HRCU-A-CB (Split System: Heat Pump with Remote Outdoor Unit-Air-Source) | Centrally-Ducted | 38MURAQ24AB3* | CAP**3017AL* | 58S(B,C)*A070E17**12 | 24400 | 16.5 | 10 | 8.5 | 26400 | 22800 | 86.36% | 1.88 | 19200 | R-410A
211239809 | 1.95 | Yes | Yes | CARRIER | HRCU-A-CB (Split System: Heat Pump with Remote Outdoor Unit-Air-Source) | Centrally-Ducted | 38MURAQ24AB3* | CAP**3617AL* | 59SP6A060V17**14 | 23400 | 16.5 | 10 | 8.5 | 25600 | 23600 | 92.19% | 1.96 | 18900 | R-410A
211239841 | 2.03 | Yes | Yes | CARRIER | HRCU-A-CB (Split System: Heat Pump with Remote Outdoor Unit-Air-Source) | Centrally-Ducted | 38MURAQ24AB3* | CAP**3617AL* | 59SC2D080E17**16 | 24400 | 17 | 10 | 8.5 | 26200 | 22400 | 85.5% | 1.86 | 19100 | R-410A
211239859 | 1.98 | Yes | Yes | CARRIER | HRCU-A-CB (Split System: Heat Pump with Remote Outdoor Unit-Air-Source) | Centrally-Ducted | 38MURAQ24AB3* | CAP**3621AL* | 59SU5A040E17**12 | 23800 | 17 | 10 | 8.5 | 25800 | 23200 | 89.92% | 1.92 | 18900 | R-410A
211239861 | 1.98 | Yes | Yes | CARRIER | HRCU-A-CB (Split System: Heat Pump with Remote Outdoor Unit-Air-Source) | Centrally-Ducted | 38MURAQ24AB3* | CAP**3621AL* | 59TP6B100V21**22 | 23800 | 17 | 10 | 8.5 | 25800 | 23200 | 89.92% | 1.92 | 18900 | R-410A
211239920 | 2.05 | Yes | No | CARRIER | HRCU-A-CB (Split System: Heat Pump with Remote Outdoor Unit-Air-Source) | Centrally-Ducted | 38MURAQ24AB3* | CAP**3717AL* | 59TP6B040V17**12 | 24600 | 15.5 | 10 | 8.5 | 25800 | 21600 | 83.72% | 1.78 | 19100 | R-410A
211239925 | 2.08 | Yes | Yes | CARRIER | HRCU-A-CB (Split System: Heat Pump with Remote Outdoor Unit-Air-Source) | Centrally-Ducted | 38MURAQ24AB3* | CAP**3717AL* | 59SC5B060E14**12 | 25000 | 16 | 10 | 8.5 | 26000 | 21200 | 81.54% | 1.76 | 19200 | R-410A
211240146 | 2.03 | Yes | No | CARRIER | HRCU-A-CB (Split System: Heat Pump with Remote Outdoor Unit-Air-Source) | Centrally-Ducted | 38MURAQ24AB3* | CNPV*3617AL* | 59SC2D060E17**14 | 24400 | 16.5 | 10.5 | 8.1 | 26400 | 22800 | 86.36% | 1.88 | 19100 | R-410A
211240183 | 2.02 | Yes | No | CARRIER | HRCU-A-CB (Split System: Heat Pump with Remote Outdoor Unit-Air-Source) | Centrally-Ducted | 38MURAQ24AB3* | CNPV*3621AL* | 58TP*A070V17**16 | 24200 | 17 | 10.5 | 8.1 | 26200 | 23000 | 87.79% | 1.9 | 19100 | R-410A
211240213 | 2.02 | Yes | Yes | CARRIER | HRCU-A-CB (Split System: Heat Pump with Remote Outdoor Unit-Air-Source) | Centrally-Ducted | 38MURAQ24AB3* | FX4DNF031L |  | 24200 | 16.5 | 10 | 8.5 | 26000 | 22600 | 86.92% | 1.86 | 19100 | R-410A
211389091 | 2.83 | No | No | CHAMPION HEATING AND COOLING | HRCU-A-CB (Split System: Heat Pump with Remote Outdoor Unit-Air-Source) | Centrally-Ducted | HMH72B341 | XAFB36DBCN1 | TM9E060B12MP12 | 34000 | 17.5 | 9.5 | 8.1 | 34000 | 24200 | 71.18% | 2.04 | 25800 | R-410A
211390443 | 2.73 | No | No | CHAMPION HEATING AND COOLING | HRCU-A-CB (Split System: Heat Pump with Remote Outdoor Unit-Air-Source) | Centrally-Ducted | HMH72B341 | XAHC36DBCN1 | TM8V080B12MP12 | 32800 | 16.5 | 9.5 | 8.1 | 32800 | 23200 | 70.73% | 1.98 | 24800 | R-410A
211239961 | 2.07 | Yes | Yes | CARRIER | HRCU-A-CB (Split System: Heat Pump with Remote Outdoor Unit-Air-Source) | Centrally-Ducted | 38MURAQ24AB3* | CAP**3721AL* | 58SP*A045V17**16 | 24800 | 16.5 | 10.5 | 8.5 | 25600 | 21000 | 82.03% | 1.76 | 18800 | R-410A
211239968 | 2.05 | Yes | Yes | CARRIER | HRCU-A-CB (Split System: Heat Pump with Remote Outdoor Unit-Air-Source) | Centrally-Ducted | 38MURAQ24AB3* | CAP**3721AL* | 58TP*A090V21**20 | 24600 | 17 | 10.5 | 8.5 | 25400 | 21200 | 83.46% | 1.78 | 18600 | R-410A
211239975 | 2.02 | Yes | No | CARRIER | HRCU-A-CB (Split System: Heat Pump with Remote Outdoor Unit-Air-Source) | Centrally-Ducted | 38MURAQ24AB3* | CAP**3721AL* | 59TP6B080V21**20 | 24200 | 17 | 10 | 8.1 | 25000 | 21400 | 85.6% | 1.8 | 18400 | R-410A
211240025 | 1.97 | Yes | Yes | CARRIER | HRCU-A-CB (Split System: Heat Pump with Remote Outdoor Unit-Air-Source) | Centrally-Ducted | 38MURAQ24AB3* | CNPV*2417AL* | 58SU*A040E17**12 | 23600 | 17 | 10 | 8.5 | 26400 | 23800 | 90.15% | 1.98 | 19300 | R-410A
211240043 | 2.02 | Yes | No | CARRIER | HRCU-A-CB (Split System: Heat Pump with Remote Outdoor Unit-Air-Source) | Centrally-Ducted | 38MURAQ24AB3* | CNPV*2417AL* | 59SC2D060E14**12 | 24200 | 15.5 | 10 | 8.5 | 27200 | 22600 | 83.09% | 1.86 | 19600 | R-410A
211240045 | 1.98 | Yes | Yes | CARRIER | HRCU-A-CB (Split System: Heat Pump with Remote Outdoor Unit-Air-Source) | Centrally-Ducted | 38MURAQ24AB3* | CNPV*2417AL* | 59SC2D080E17**16 | 23800 | 16.5 | 10 | 8.5 | 26800 | 23200 | 86.57% | 1.92 | 19400 | R-410A
211240059 | 2.02 | Yes | No | CARRIER | HRCU-A-CB (Split System: Heat Pump with Remote Outdoor Unit-Air-Source) | Centrally-Ducted | 38MURAQ24AB3* | CNPV*3014AL* | 58TP*A070V14**12 | 24200 | 16.5 | 10.5 | 8.1 | 26200 | 22800 | 87.02% | 1.88 | 19100 | R-410A
211240061 | 2.02 | Yes | No | CARRIER | HRCU-A-CB (Split System: Heat Pump with Remote Outdoor Unit-Air-Source) | Centrally-Ducted | 38MURAQ24AB3* | CNPV*3014AL* | 59SC5B060E14**12 | 24200 | 15.5 | 10 | 8.1 | 26600 | 22800 | 85.71% | 1.86 | 19400 | R-410A
211240109 | 2.07 | Yes | Yes | CARRIER | HRCU-A-CB (Split System: Heat Pump with Remote Outdoor Unit-Air-Source) | Centrally-Ducted | 38MURAQ24AB3* | CNPV*3017AL* | 58SU*A060E17**16 | 24800 | 16.5 | 10.5 | 8.5 | 26600 | 22200 | 83.46% | 1.84 | 19300 | R-410A
211240111 | 1.95 | Yes | No | CARRIER | HRCU-A-CB (Split System: Heat Pump with Remote Outdoor Unit-Air-Source) | Centrally-Ducted | 38MURAQ24AB3* | CNPV*3017AL* | OVLAAB036098 | 23400 | 16.5 | 10 | 8.1 | 25800 | 24200 | 93.8% | 2 | 18900 | R-410A
211240127 | 2 | Yes | No | CARRIER | HRCU-A-CB (Split System: Heat Pump with Remote Outdoor Unit-Air-Source) | Centrally-Ducted | 38MURAQ24AB3* | CNPV*3617AL* | 58SU*A040E17**12 | 24000 | 17 | 10.5 | 8.1 | 26000 | 23200 | 89.23% | 1.94 | 19000 | R-410A
211240136 | 2.03 | Yes | No | CARRIER | HRCU-A-CB (Split System: Heat Pump with Remote Outdoor Unit-Air-Source) | Centrally-Ducted | 38MURAQ24AB3* | CNPV*3617AL* | 59SC5B060E14**12 | 24400 | 15.5 | 10 | 8.1 | 26600 | 22600 | 84.96% | 1.86 | 19400 | R-410A
211240143 | 2.03 | Yes | No | CARRIER | HRCU-A-CB (Split System: Heat Pump with Remote Outdoor Unit-Air-Source) | Centrally-Ducted | 38MURAQ24AB3* | CNPV*3617AL* | 58S(B,C)*A070E17**12 | 24400 | 16.5 | 10.5 | 8.1 | 26400 | 22600 | 85.61% | 1.88 | 19200 | R-410A
211240145 | 1.95 | Yes | No | CARRIER | HRCU-A-CB (Split System: Heat Pump with Remote Outdoor Unit-Air-Source) | Centrally-Ducted | 38MURAQ24AB3* | CNPV*3617AL* | 59SC2D060E14**12 | 23400 | 17 | 10 | 8.1 | 25800 | 24000 | 93.02% | 2 | 18900 | R-410A
212974686 | 1.44 | Yes | Yes | KEEPRITE | HRCU-A-CB (Split System: Heat Pump with Remote Outdoor Unit-Air-Source) | Centrally-Ducted | DLCURAH18ABK | EA*4X30L17A* | *96VTN0401410B* | 17300 | 16 | 10.5 | 8.5 | 18100 | 18900 | 104.4% | 2.26 | 12200 | R-410A
212971411 | 1.95 | Yes | Yes | BRYANT HEATING AND COOLING SYSTEMS | HRCU-A-CB (Split System: Heat Pump with Remote Outdoor Unit-Air-Source) | Centrally-Ducted | 38MURAQ24AB3* | CNPV*2417AL* | 82*TB36045V14*** | 23400 | 17 | 10 | 8.5 | 27000 | 24800 | 91.85% | 2.06 | 19400 | R-410A
212975471 | 1.46 | Yes | Yes | KEEPRITE | HRCU-A-CB (Split System: Heat Pump with Remote Outdoor Unit-Air-Source) | Centrally-Ducted | DLCURAH18ABK | EN(A,D)4X24L17** | *96VTN0601412B* | 17500 | 16 | 10.5 | 8.5 | 18500 | 19200 | 103.8% | 2.3 | 12400 | R-410A
212971644 | 1.97 | Yes | Yes | BRYANT HEATING AND COOLING SYSTEMS | HRCU-A-CB (Split System: Heat Pump with Remote Outdoor Unit-Air-Source) | Centrally-Ducted | 38MURAQ24AB3* | CAP**3017AL* | 82*TB48070V17*** | 23600 | 17 | 10 | 8.5 | 26000 | 24000 | 92.31% | 2 | 19100 | R-410A
214573031 | 2.77 | Yes | Yes | AIRQUEST | HRCU-A-CB (Split System: Heat Pump with Remote Outdoor Unit-Air-Source) | Centrally-Ducted | HVH837GKA** | EA*4X61L24A*+WALLCON | *95CSU1002122B* | 33200 | 18.5 | 11.5 | 8.5 | 31800 | 24800 | 77.99% | 2 | 31200 | R-410A
213772888 | 1.93 | Yes | No | AIRQUEST | HRCU-A-CB (Split System: Heat Pump with Remote Outdoor Unit-Air-Source) | Centrally-Ducted | HVH825GKA3* | EA*4X30L17A*+WALLCON | *97CMN0601714B* | 23200 | 16 | 10.5 | 8.1 | 21600 | 16800 | 77.78% | 1.9 | 20800 | R-410A
213773038 | 1.95 | Yes | No | AIRQUEST | HRCU-A-CB (Split System: Heat Pump with Remote Outdoor Unit-Air-Source) | Centrally-Ducted | HVH825GKA3* | EA*4X36L21A*+WALLCON | *80CTL0451712B* | 23400 | 16 | 10.5 | 8.1 | 21600 | 16700 | 77.31% | 1.92 | 20800 | R-410A
213773458 | 1.98 | Yes | Yes | AIRQUEST | HRCU-A-CB (Split System: Heat Pump with Remote Outdoor Unit-Air-Source) | Centrally-Ducted | HVH825GKA3* | EA*4X42L21A*+WALLCON | *97CMN1002122B* | 23800 | 16.5 | 11 | 8.1 | 21400 | 16600 | 77.57% | 1.96 | 20600 | R-410A
215935197 | 2.97 | Yes | Yes | AIRQUEST | HRCU-A-CB (Split System: Heat Pump with Remote Outdoor Unit-Air-Source) | Centrally-Ducted | H5H3V36*K*AAA* | EVM5X60M21A*+WALLCON | *80CTL0702120B* | 35600 | 21.5 | 12 | 8.5 | 38000 | 28600 | 75.26% | 2.02 | 33200 | R-454B
215935247 | 2.97 | Yes | Yes | AIRQUEST | HRCU-A-CB (Split System: Heat Pump with Remote Outdoor Unit-Air-Source) | Centrally-Ducted | H5H3V36*K*AAA* | EVM5X60M21A*+WALLCON | *95CSU0802120B* | 35600 | 21.5 | 12 | 8.5 | 38000 | 28600 | 75.26% | 2.04 | 32800 | R-454B
212979985 | 1.48 | Yes | Yes | KEEPRITE | HRCU-A-CB (Split System: Heat Pump with Remote Outdoor Unit-Air-Source) | Centrally-Ducted | DLCURAH18ABK | EA*4X30L17A* | *80MS(N,L)0901714A* | 17700 | 16 | 10.5 | 8.5 | 18300 | 18700 | 102.2% | 2.24 | 12300 | R-410A
212981852 | 1.48 | Yes | No | KEEPRITE | HRCU-A-CB (Split System: Heat Pump with Remote Outdoor Unit-Air-Source) | Centrally-Ducted | DLCURAH18ABK | EA*4X25L17A* | *80MSU1002120A* | 17800 | 16 | 10.5 | 8.1 | 17800 | 17800 | 100% | 2.14 | 12100 | R-410A
212982668 | 2.57 | No | No | KEEPRITE | HRCU-A-CB (Split System: Heat Pump with Remote Outdoor Unit-Air-Source) | Centrally-Ducted | DLCURAH30ABK | EA*4X43L21A* | *80MSU0601716A* | 30800 | 15.2 | 9 | 8.5 | 33000 | 26200 | 79.39% | 1.86 | 23000 | R-410A
211206902 | 4.33 | Yes | Yes | COLEMAN | HRCU-A-CB (Split System: Heat Pump with Remote Outdoor Unit-Air-Source) | Centrally-Ducted | HC20B6021 | XAMC60HE4N1+CC | TM9V100C20MP12 | 52000 | 18 | 11 | 8.5 | 55000 | 42000 | 76.36% | 2.16 | 47000 | R-410A
211398053 | 2.75 | No | No | LUXAIRE | HRCU-A-CB (Split System: Heat Pump with Remote Outdoor Unit-Air-Source) | Centrally-Ducted | HMH72B341 | XAUC48FXXN1+TXV | TM8V080B12MP12 | 33000 | 16 | 9 | 8.1 | 32600 | 24000 | 73.62% | 2.02 | 25800 | R-410A
211398526 | 2.8 | No | No | LUXAIRE | HRCU-A-CB (Split System: Heat Pump with Remote Outdoor Unit-Air-Source) | Centrally-Ducted | HMH72B341 | XAFC48FXXN1+TXV | TMLE100C16MP11 | 33600 | 17 | 9.5 | 8.5 | 32400 | 23600 | 72.84% | 2.06 | 25400 | R-410A
211201009 | 2.53 | No | No | BRYANT HEATING AND COOLING SYSTEMS | HRCU-A-CB (Split System: Heat Pump with Remote Outdoor Unit-Air-Source) | Centrally-Ducted | 38MURAQ30AB3* | FM(C,U)4Z30**AL* |  | 30400 | 15.5 | 9 | 8.5 | 35000 | 27400 | 78.29% | 1.82 | 23600 | R-410A
212384313 | 2.98 | Yes | No | BRYANT HEATING AND COOLING SYSTEMS | HRCU-A-CB (Split System: Heat Pump with Remote Outdoor Unit-Air-Source) | Centrally-Ducted | 38MURAQ36AB3* | CNPV*4217AL* | 912SD42060E17*** | 35800 | 16 | 10 | 8.1 | 39000 | 35000 | 89.74% | 1.96 | 29200 | R-410A
211242349 | 1.98 | Yes | Yes | TEMPSTAR | HRCU-A-CB (Split System: Heat Pump with Remote Outdoor Unit-Air-Source) | Centrally-Ducted | DLCURAH24ABK | EA*4X36L21A* | *96VTN1002122A* | 23800 | 17 | 10 | 8.5 | 25800 | 23200 | 89.92% | 1.92 | 18900 | R-410A
211242517 | 2 | Yes | Yes | TEMPSTAR | HRCU-A-CB (Split System: Heat Pump with Remote Outdoor Unit-Air-Source) | Centrally-Ducted | DLCURAH24ABK | EA*4X36L21A* | *96VTN0601714A* | 24000 | 16.5 | 10 | 8.5 | 26000 | 22800 | 87.69% | 1.88 | 19100 | R-410A
212970924 | 1.48 | Yes | Yes | DAY & NIGHT | HRCU-A-CB (Split System: Heat Pump with Remote Outdoor Unit-Air-Source) | Centrally-Ducted | DLCURAH18ABK | EN(A,D)4X24L14** | *80VTL0451412B* | 17700 | 16.5 | 11 | 8.5 | 18700 | 19100 | 102.1% | 2.3 | 12500 | R-410A
212971409 | 1.95 | Yes | Yes | BRYANT HEATING AND COOLING SYSTEMS | HRCU-A-CB (Split System: Heat Pump with Remote Outdoor Unit-Air-Source) | Centrally-Ducted | 38MURAQ24AB3* | CNPV*2414AL* | 82*TB36045V14*** | 23400 | 17 | 10 | 8.5 | 27000 | 24800 | 91.85% | 2.06 | 19400 | R-410A
212971976 | 1.93 | Yes | Yes | BRYANT HEATING AND COOLING SYSTEMS | HRCU-A-CB (Split System: Heat Pump with Remote Outdoor Unit-Air-Source) | Centrally-Ducted | 38MURAQ24AB3* | CAP**2417AL* | 82*TB48090V17*** | 23200 | 17 | 10 | 8.5 | 26800 | 27200 | 101.5% | 2.32 | 19400 | R-410A
211386466 | 2.83 | No | No | CHAMPION HEATING AND COOLING | HRCU-A-CB (Split System: Heat Pump with Remote Outdoor Unit-Air-Source) | Centrally-Ducted | HMH72B341 | XAUC48FXXN1+TXV | TL8E100C20UH11 | 34000 | 16.5 | 9.5 | 8.5 | 32400 | 23800 | 73.46% | 2.1 | 25400 | R-410A
211386648 | 2.83 | No | No | CHAMPION HEATING AND COOLING | HRCU-A-CB (Split System: Heat Pump with Remote Outdoor Unit-Air-Source) | Centrally-Ducted | HMH72B341 | XAUC48FXXN1+JMET12CS2N1+TXV |  | 34000 | 17.5 | 9.5 | 8.5 | 32600 | 23800 | 73.01% | 2.12 | 25400 | R-410A
212978560 | 2.55 | No | No | DAY & NIGHT | HRCU-A-CB (Split System: Heat Pump with Remote Outdoor Unit-Air-Source) | Centrally-Ducted | DLCURAH30ABK | EA*4X43L21A* | *80MS(N,L)0701712A* | 30600 | 15.2 | 9 | 8.1 | 33400 | 26400 | 79.04% | 1.86 | 23200 | R-410A
212974167 | 2.55 | No | No | DAY & NIGHT | HRCU-A-CB (Split System: Heat Pump with Remote Outdoor Unit-Air-Source) | Centrally-Ducted | DLCURAH30ABK | EA*4X43L21A* | *96VSN0802120B* | 30600 | 15.2 | 9 | 8.1 | 33400 | 26400 | 79.04% | 1.86 | 23200 | R-410A
213077593 | 2.93 | Yes | No | KEEPRITE | HRCU-A-CB (Split System: Heat Pump with Remote Outdoor Unit-Air-Source) | Centrally-Ducted | DLCURAH36ABK | EA*4X36L21A* | *96VTN1002120B* | 35200 | 16 | 10 | 8.1 | 38500 | 35200 | 91.43% | 1.82 | 29400 | R-410A
215934097 | 3.71 | Yes | Yes | AIRQUEST | HRCU-A-CB (Split System: Heat Pump with Remote Outdoor Unit-Air-Source) | Centrally-Ducted | H5H3V48*K*AAA* | EA*5X60M24A*+WALLCON | *80CTL0702120B* | 44500 | 21 | 11 | 9.5 | 48500 | 36600 | 75.46% | 2 | 39500 | R-454B
215934217 | 3.75 | Yes | Yes | AIRQUEST | HRCU-A-CB (Split System: Heat Pump with Remote Outdoor Unit-Air-Source) | Centrally-Ducted | H5H3V48*K*AAA* | EA*5X61M21A*+WALLCON | *95CSU0802120B* | 45000 | 21 | 11 | 9.5 | 48500 | 37000 | 76.29% | 2 | 40000 | R-454B
216680854 | 1.48 | Yes | Yes | AIRQUEST | HRCU-A-CB (Split System: Heat Pump with Remote Outdoor Unit-Air-Source) | Centrally-Ducted | DLCURAH18ABK | EA*4X25L17A* | *97VTN0801716A* | 17700 | 16.5 | 10.5 | 8.5 | 17600 | 17500 | 99.43% | 1.94 | 12000 | R-410A
212980476 | 2.98 | Yes | Yes | BRYANT HEATING AND COOLING SYSTEMS | HRCU-A-CB (Split System: Heat Pump with Remote Outdoor Unit-Air-Source) | Centrally-Ducted | 38MURAQ36AB3* | CAP**4821AL* | 8(0,1)*SB60090M21*** | 35800 | 16.5 | 10 | 8.5 | 37800 | 34600 | 91.53% | 2.02 | 29000 | R-410A
210450241 | 2.92 | No | No | CARRIER | HRCU-A-CB (Split System: Heat Pump with Remote Outdoor Unit-Air-Source) | Centrally-Ducted | 38MURAQ36AB3* | CAP**3621AL* | GG96VTAA48080B | 35000 | 15.5 | 9.5 | 8.5 | 39000 | 35400 | 90.77% | 1.8 | 29600 | R-410A
212973389 | 1.45 | Yes | Yes | KEEPRITE | HRCU-A-CB (Split System: Heat Pump with Remote Outdoor Unit-Air-Source) | Centrally-Ducted | DLCURAH18ABK | EN(A,D)4X30L14** | *96VSN0601412B* | 17400 | 16 | 11 | 8.1 | 18000 | 18700 | 103.9% | 2.24 | 12200 | R-410A
213076724 | 3 | Yes | No | KEEPRITE | HRCU-A-CB (Split System: Heat Pump with Remote Outdoor Unit-Air-Source) | Centrally-Ducted | DLCURAH36ABK | EN(A,D)4X48L24** | *80VTL0902120B* | 36000 | 16.5 | 10 | 8.1 | 38500 | 35000 | 90.91% | 2 | 29200 | R-410A
212982092 | 2.97 | Yes | Yes | KEEPRITE | HRCU-A-CB (Split System: Heat Pump with Remote Outdoor Unit-Air-Source) | Centrally-Ducted | DLCURAH36ABK | EA*4X48L21A* | *80MSU0401712A* | 35600 | 16 | 10 | 8.5 | 37800 | 34600 | 91.53% | 2.04 | 28800 | R-410A
212985911 | 1.48 | Yes | No | KEEPRITE | HRCU-A-CB (Split System: Heat Pump with Remote Outdoor Unit-Air-Source) | Centrally-Ducted | DLCURAH18ABK | EA*4X25L17A* | *96MSN0261410A* | 17800 | 16.5 | 10.5 | 8.1 | 17700 | 17700 | 100% | 2.14 | 12100 | R-410A
212985961 | 1.44 | Yes | No | KEEPRITE | HRCU-A-CB (Split System: Heat Pump with Remote Outdoor Unit-Air-Source) | Centrally-Ducted | DLCURAH18ABK | EN(A,D)4X24L17** | *96MSN0261410A* | 17300 | 20 | 10.5 | 8.1 | 18300 | 19200 | 104.9% | 2.3 | 12300 | R-410A
211712941 | 2.48 | No | No | CARRIER | HRCU-A-CB (Split System: Heat Pump with Remote Outdoor Unit-Air-Source) | Centrally-Ducted | 38MURAQ30AB3* | CAP**4224AL* | 58SU*A080E21**20 | 29800 | 15.2 | 9 | 8.1 | 33800 | 27200 | 80.47% | 1.78 | 23200 | R-410A
211201010 | 2.53 | No | No | BRYANT HEATING AND COOLING SYSTEMS | HRCU-A-CB (Split System: Heat Pump with Remote Outdoor Unit-Air-Source) | Centrally-Ducted | 38MURAQ30AB3* | FM(C,U)4Z36**AL* |  | 30400 | 15.5 | 9 | 8.5 | 35000 | 27400 | 78.29% | 1.82 | 23600 | R-410A
213077246 | 3 | Yes | Yes | BRYANT HEATING AND COOLING SYSTEMS | HRCU-A-CB (Split System: Heat Pump with Remote Outdoor Unit-Air-Source) | Centrally-Ducted | 38MURAQ36AB3* | CAP**4824AL* | 926SB66120V24*** | 36000 | 16.5 | 10 | 8.5 | 38000 | 34800 | 91.58% | 2.04 | 29000 | R-410A
213077437 | 2.98 | Yes | No | BRYANT HEATING AND COOLING SYSTEMS | HRCU-A-CB (Split System: Heat Pump with Remote Outdoor Unit-Air-Source) | Centrally-Ducted | 38MURAQ36AB3* | CNPV*4217AL* | 926TC48080V17*** | 35800 | 15.5 | 10 | 8.1 | 39000 | 35200 | 90.26% | 1.96 | 29400 | R-410A
214608224 | 2.85 | No | Yes | ECOER | HRCU-A-CB (Split System: Heat Pump with Remote Outdoor Unit-Air-Source) | Centrally-Ducted | EODA18H-2436BAA | EAHATN-36BAA |  | 34200 | 18 | 11.2 | 9 | 36000 | 25200 | 70% | 2 | 27600 | R-410A
213076678 | 3.07 | Yes | Yes | DAY & NIGHT | HRCU-A-CB (Split System: Heat Pump with Remote Outdoor Unit-Air-Source) | Centrally-Ducted | DLCURAH36ABK | EA*4X43L21A* | *80VTL0902120B* | 36800 | 16 | 10 | 8.5 | 38500 | 35000 | 90.91% | 2.08 | 29200 | R-410A
211242617 | 2.1 | Yes | Yes | TEMPSTAR | HRCU-A-CB (Split System: Heat Pump with Remote Outdoor Unit-Air-Source) | Centrally-Ducted | DLCURAH24ABK | EA*4X36L21A* | *80ES(N,L)1102120A* | 25200 | 16.5 | 10 | 8.5 | 26800 | 21800 | 81.34% | 1.8 | 19400 | R-410A
211242885 | 2.07 | Yes | Yes | TEMPSTAR | HRCU-A-CB (Split System: Heat Pump with Remote Outdoor Unit-Air-Source) | Centrally-Ducted | DLCURAH24ABK | EA*4X37L17A* | *95ESU0601716A* | 24800 | 17 | 10.5 | 8.5 | 25600 | 21400 | 83.59% | 1.8 | 18900 | R-410A
211398571 | 2.8 | No | No | LUXAIRE | HRCU-A-CB (Split System: Heat Pump with Remote Outdoor Unit-Air-Source) | Centrally-Ducted | HMH72B341 | XAFC48FBCN1 | TMLE100C16MP11 | 33600 | 17 | 9.5 | 8.5 | 32400 | 23600 | 72.84% | 2.06 | 25400 | R-410A
211398653 | 2.78 | No | No | LUXAIRE | HRCU-A-CB (Split System: Heat Pump with Remote Outdoor Unit-Air-Source) | Centrally-Ducted | HMH72B341 | XAFC48FXXN1+TXV | TM8E100B12MP11 | 33400 | 17 | 9.5 | 8.5 | 32400 | 23800 | 73.46% | 2.06 | 25400 | R-410A
212981225 | 2.52 | No | No | KEEPRITE | HRCU-A-CB (Split System: Heat Pump with Remote Outdoor Unit-Air-Source) | Centrally-Ducted | DLCURAH30ABK | EA*4X42L24A* | *80MS(N,L)1352420A* | 30200 | 15.2 | 9 | 8.1 | 34400 | 27400 | 79.65% | 1.8 | 23600 | R-410A
214075430 | 1.88 | Yes | Yes | RHEEM | HRCU-A-CB (Split System: Heat Pump with Remote Outdoor Unit-Air-Source) | Centrally-Ducted | RD17AZ24AJ3N | RCFZ2417MTANM | R951V0403A17M4S | 22600 | 17 | 11.2 | 9.5 | 22600 | 16900 | 74.78% | 2 | 19000 | R-410A
210471254 | 2.75 | Yes | Yes | CARRIER | HRCU-A-CB (Split System: Heat Pump with Remote Outdoor Unit-Air-Source) | Centrally-Ducted | 25VNA837A*031* | CSPH*6012AL*+UI | 59MN7B120C24**22 | 33000 | 17 | 11 | 8.1 | 32200 | 25000 | 77.64% | 2 | 31400 | R-410A
210450203 | 2.98 | Yes | Yes | CARRIER | HRCU-A-CB (Split System: Heat Pump with Remote Outdoor Unit-Air-Source) | Centrally-Ducted | 38MURAQ36AB3* | CNPV*4821AL* | 59TP6B080V17**16 | 35800 | 16 | 10 | 8.5 | 38500 | 35000 | 90.91% | 2 | 29200 | R-410A
211229355 | 2.97 | Yes | No | KEEPRITE | HRCU-A-CB (Split System: Heat Pump with Remote Outdoor Unit-Air-Source) | Centrally-Ducted | DLCURAH36ABK | EA*4X48L24A* | *80VSL0902120A* | 35600 | 16.5 | 10 | 8.1 | 37800 | 34600 | 91.53% | 2.04 | 28800 | R-410A
211226288 | 2.93 | No | No | DAY & NIGHT | HRCU-A-CB (Split System: Heat Pump with Remote Outdoor Unit-Air-Source) | Centrally-Ducted | DLCURAH36ABK | EA*4X36L21A* | *80ES(N,L)1102120A* | 35200 | 16 | 9.5 | 8.1 | 38500 | 35200 | 91.43% | 1.82 | 29400 | R-410A
211226331 | 2.93 | No | No | DAY & NIGHT | HRCU-A-CB (Split System: Heat Pump with Remote Outdoor Unit-Air-Source) | Centrally-Ducted | DLCURAH36ABK | EA*4X36L21A* | *92ESN0601714A* | 35200 | 16 | 9.5 | 8.1 | 38500 | 35200 | 91.43% | 1.82 | 29400 | R-410A
216682578 | 3.05 | Yes | Yes | AIRQUEST | HRCU-A-CB (Split System: Heat Pump with Remote Outdoor Unit-Air-Source) | Centrally-Ducted | DLCURAH36ABK | EA*4X43L21A* | *97VTN1002122A* | 36600 | 16.5 | 10 | 9 | 38500 | 34400 | 89.35% | 1.96 | 29000 | R-410A
216682598 | 2.98 | Yes | Yes | AIRQUEST | HRCU-A-CB (Split System: Heat Pump with Remote Outdoor Unit-Air-Source) | Centrally-Ducted | DLCURAH36ABK | EA*4X48L24A* | *97VTN1002122A* | 35800 | 16.5 | 10 | 9 | 37400 | 34200 | 91.44% | 1.94 | 28800 | R-410A
211245695 | 2.07 | Yes | Yes | HEIL | HRCU-A-CB (Split System: Heat Pump with Remote Outdoor Unit-Air-Source) | Centrally-Ducted | DLCURAH24ABK | EN(A,D)4X36L21** | *92ESN1002120A* | 24800 | 16.5 | 10.5 | 8.5 | 26800 | 22200 | 82.84% | 1.84 | 19300 | R-410A
213076769 | 2.98 | Yes | No | DAY & NIGHT | HRCU-A-CB (Split System: Heat Pump with Remote Outdoor Unit-Air-Source) | Centrally-Ducted | DLCURAH36ABK | EA*4X42L24A* | *80VTL1102122B* | 35800 | 16 | 10 | 8.1 | 38500 | 35200 | 91.43% | 1.9 | 29400 | R-410A
213076855 | 3.03 | Yes | No | KEEPRITE | HRCU-A-CB (Split System: Heat Pump with Remote Outdoor Unit-Air-Source) | Centrally-Ducted | DLCURAH36ABK | EN(A,D)4X48L24** | *80VTL1102122B* | 36400 | 16.5 | 10.5 | 8.1 | 38500 | 35000 | 90.91% | 2.02 | 29200 | R-410A
212981212 | 2.98 | Yes | Yes | DAY & NIGHT | HRCU-A-CB (Split System: Heat Pump with Remote Outdoor Unit-Air-Source) | Centrally-Ducted | DLCURAH36ABK | EA*4X48L24A* | *80MS(N,L)1352420A* | 35800 | 16.5 | 10 | 8.5 | 37800 | 34600 | 91.53% | 2.02 | 29000 | R-410A
210470363 | 2.72 | Yes | Yes | CARRIER | HRCU-A-CB (Split System: Heat Pump with Remote Outdoor Unit-Air-Source) | Centrally-Ducted | 25VNA837A*031* | CAP**6024AL*+UI | 59MN7B060C21**20 | 32600 | 17 | 11.5 | 8.1 | 32200 | 25000 | 77.64% | 1.96 | 31400 | R-410A
210470462 | 2.77 | Yes | Yes | CARRIER | HRCU-A-CB (Split System: Heat Pump with Remote Outdoor Unit-Air-Source) | Centrally-Ducted | 25VNA837A*031* | CAP**6121AL*+UI | 59MN7B100C21**22 | 33200 | 17.5 | 12 | 8.5 | 32000 | 24800 | 77.5% | 2 | 31200 | R-410A
212973667 | 1.43 | Yes | Yes | DAY & NIGHT | HRCU-A-CB (Split System: Heat Pump with Remote Outdoor Unit-Air-Source) | Centrally-Ducted | DLCURAH18ABK | EA*4X24L17A* | *96VSN0801716B* | 17200 | 16 | 10.5 | 8.5 | 18200 | 19400 | 106.6% | 2.34 | 12300 | R-410A
212974619 | 1.47 | Yes | No | DAY & NIGHT | HRCU-A-CB (Split System: Heat Pump with Remote Outdoor Unit-Air-Source) | Centrally-Ducted | DLCURAH18ABK | EA*4X19L17A* | *96VTN0401410B* | 17600 | 16 | 10.5 | 8.1 | 17700 | 17900 | 101.1% | 2.16 | 12100 | R-410A
212982090 | 2.97 | Yes | Yes | DAY & NIGHT | HRCU-A-CB (Split System: Heat Pump with Remote Outdoor Unit-Air-Source) | Centrally-Ducted | DLCURAH36ABK | EA*4X48L21A* | *80MSU0401712A* | 35600 | 16 | 10 | 8.5 | 37800 | 34600 | 91.53% | 2.04 | 28800 | R-410A
212970371 | 2.92 | No | No | DAY & NIGHT | HRCU-A-CB (Split System: Heat Pump with Remote Outdoor Unit-Air-Source) | Centrally-Ducted | DLCURAH36ABK | EA*4X36L17A* | *80VSL0701716B* | 35000 | 15.5 | 9.5 | 8.1 | 38500 | 35200 | 91.43% | 1.82 | 29600 | R-410A
212970391 | 3 | Yes | No | DAY & NIGHT | HRCU-A-CB (Split System: Heat Pump with Remote Outdoor Unit-Air-Source) | Centrally-Ducted | DLCURAH36ABK | EA*4X37L17A* | *80VSL0701716B* | 36000 | 15.5 | 10 | 8.1 | 38500 | 35000 | 90.91% | 2 | 29400 | R-410A
212970691 | 2.97 | Yes | Yes | DAY & NIGHT | HRCU-A-CB (Split System: Heat Pump with Remote Outdoor Unit-Air-Source) | Centrally-Ducted | DLCURAH36ABK | EA*4X48L21A* | *80VSL0902120B* | 35600 | 16.5 | 10 | 8.5 | 38500 | 34600 | 89.87% | 2.02 | 29000 | R-410A
212981876 | 1.49 | Yes | No | KEEPRITE | HRCU-A-CB (Split System: Heat Pump with Remote Outdoor Unit-Air-Source) | Centrally-Ducted | DLCURAH18ABK | EN(A,D)4X24L17** | *80MSU1002120A* | 17900 | 15.5 | 10.5 | 8.5 | 19000 | 19000 | 100% | 2.28 | 12600 | R-410A
212983664 | 1.48 | Yes | No | KEEPRITE | HRCU-A-CB (Split System: Heat Pump with Remote Outdoor Unit-Air-Source) | Centrally-Ducted | DLCURAH18ABK | EA*4X25L17A* | *92MSN0601412A* | 17700 | 16.5 | 10.5 | 8.1 | 17700 | 17800 | 100.6% | 2.14 | 12000 | R-410A
211387097 | 2.65 | No | No | LUXAIRE | HRCU-A-CB (Split System: Heat Pump with Remote Outdoor Unit-Air-Source) | Centrally-Ducted | HMH72B341 | XAHC30CXXN1+TXV | TM9Y060B12MP11 | 31800 | 17 | 9 | 8.1 | 33000 | 23200 | 70.3% | 1.96 | 26000 | R-410A
212978278 | 1.48 | Yes | Yes | KEEPRITE | HRCU-A-CB (Split System: Heat Pump with Remote Outdoor Unit-Air-Source) | Centrally-Ducted | DLCURAH18ABK | EA*4X30L14A* | *80MS(N,L)0701412A* | 17700 | 16.5 | 10.5 | 8.5 | 18200 | 18700 | 102.7% | 2.24 | 12300 | R-410A
211244310 | 2.02 | Yes | No | BRYANT HEATING AND COOLING SYSTEMS | HRCU-A-CB (Split System: Heat Pump with Remote Outdoor Unit-Air-Source) | Centrally-Ducted | 38MURAQ24AB3* | CNPV*3014AL* | 82*TA36070V14*** | 24200 | 16.5 | 10.5 | 8.1 | 26200 | 22800 | 87.02% | 1.88 | 19100 | R-410A
211244344 | 1.95 | Yes | No | BRYANT HEATING AND COOLING SYSTEMS | HRCU-A-CB (Split System: Heat Pump with Remote Outdoor Unit-Air-Source) | Centrally-Ducted | 38MURAQ24AB3* | CNPV*3014AL* | 926TB36060V14*** | 23400 | 16.5 | 10 | 8.1 | 25800 | 24000 | 93.02% | 1.98 | 19000 | R-410A
211244411 | 1.95 | Yes | No | BRYANT HEATING AND COOLING SYSTEMS | HRCU-A-CB (Split System: Heat Pump with Remote Outdoor Unit-Air-Source) | Centrally-Ducted | 38MURAQ24AB3* | CNPV*3017AL* | 82*SA36045V14*** | 23400 | 16.5 | 10 | 8.1 | 25800 | 24200 | 93.8% | 2 | 18900 | R-410A
215576397 | 4.54 | Yes | No | RHEEM | HRCU-A-CB (Split System: Heat Pump with Remote Outdoor Unit-Air-Source) | Centrally-Ducted | RP19AY60AJVC | RHMVY6021SEACA |  | 54500 | 17.5 | 10.5 | 8.1 | 54500 | 53000 | 97.25% | 2 | 51000 | R-454B
211387086 | 2.77 | No | No | LUXAIRE | HRCU-A-CB (Split System: Heat Pump with Remote Outdoor Unit-Air-Source) | Centrally-Ducted | HMH72B341 | XAHC36DBCN1 | TM9Y060B12MP11 | 33200 | 17.5 | 9.5 | 8.1 | 33400 | 23600 | 70.66% | 2 | 25200 | R-410A
211244159 | 1.98 | Yes | Yes | AIRQUEST | HRCU-A-CB (Split System: Heat Pump with Remote Outdoor Unit-Air-Source) | Centrally-Ducted | DLCURAH24ABK | EN(A,D)4X24L17** | *92ESN0601714A* | 23800 | 16.5 | 10 | 8.5 | 26800 | 23200 | 86.57% | 1.92 | 19500 | R-410A
214229141 | 2.02 | Yes | Yes | KEEPRITE | HRCU-A-CB (Split System: Heat Pump with Remote Outdoor Unit-Air-Source) | Centrally-Ducted | DLCURAH24ABK | EA*4X25L17A* | *80MSU0601716A* | 24200 | 17.5 | 10 | 8.5 | 25200 | 21200 | 84.13% | 1.8 | 18700 | R-410A
213080808 | 2.93 | No | No | KEEPRITE | HRCU-A-CB (Split System: Heat Pump with Remote Outdoor Unit-Air-Source) | Centrally-Ducted | DLCURAH36ABK | EA*4X42L21A* | *95MSU0802120A* | 35200 | 16 | 9.5 | 8.1 | 38500 | 35000 | 90.91% | 1.88 | 29400 | R-410A
211390082 | 2.7 | No | No | CHAMPION HEATING AND COOLING | HRCU-A-CB (Split System: Heat Pump with Remote Outdoor Unit-Air-Source) | Centrally-Ducted | HMH72B341 | XAHC30CXXN1+TXV | TM8V100C16MP12 | 32400 | 17 | 9.5 | 8.1 | 32400 | 22800 | 70.37% | 2 | 25600 | R-410A
211387745 | 2.77 | No | No | CHAMPION HEATING AND COOLING | HRCU-A-CB (Split System: Heat Pump with Remote Outdoor Unit-Air-Source) | Centrally-Ducted | HMH72B341 | XAHB36DXXN1+TXV | TM9V080B12MP12 | 33200 | 16.5 | 9.5 | 8.1 | 33400 | 23600 | 70.66% | 2 | 25200 | R-410A
213353782 | 2.07 | Yes | Yes | DAY & NIGHT | HRCU-A-CB (Split System: Heat Pump with Remote Outdoor Unit-Air-Source) | Centrally-Ducted | DLCURAH24ABK | F5MA4*30L*B* |  | 24800 | 17 | 10.5 | 9 | 26000 | 21800 | 83.85% | 1.82 | 19100 | R-410A
211244669 | 2 | Yes | No | KEEPRITE | HRCU-A-CB (Split System: Heat Pump with Remote Outdoor Unit-Air-Source) | Centrally-Ducted | DLCURAH24ABK | EN(A,D)4X30L17** | *96VTN0601714A* | 24000 | 16.5 | 10 | 8.1 | 26200 | 23200 | 88.55% | 1.92 | 19100 | R-410A
211226499 | 2.98 | Yes | No | DAY & NIGHT | HRCU-A-CB (Split System: Heat Pump with Remote Outdoor Unit-Air-Source) | Centrally-Ducted | DLCURAH36ABK | EA*4X37L17A* | *80ES(N,L)0701412A* | 35800 | 15.5 | 10 | 8.1 | 38500 | 35000 | 90.91% | 2 | 29200 | R-410A
211226563 | 3.02 | Yes | No | DAY & NIGHT | HRCU-A-CB (Split System: Heat Pump with Remote Outdoor Unit-Air-Source) | Centrally-Ducted | DLCURAH36ABK | EA*4X37L17A* | *80VSL0701716A* | 36200 | 15.2 | 10 | 8.1 | 38500 | 35000 | 90.91% | 2.02 | 29400 | R-410A
211226699 | 3.02 | Yes | No | DAY & NIGHT | HRCU-A-CB (Split System: Heat Pump with Remote Outdoor Unit-Air-Source) | Centrally-Ducted | DLCURAH36ABK | EA*4X37L17A* | *95ESU0601716A* | 36200 | 15.5 | 10 | 8.5 | 38500 | 35000 | 90.91% | 2.02 | 29400 | R-410A
211226831 | 3.05 | Yes | Yes | DAY & NIGHT | HRCU-A-CB (Split System: Heat Pump with Remote Outdoor Unit-Air-Source) | Centrally-Ducted | DLCURAH36ABK | EA*4X37L21A* | *80ES(N,L)0902116A* | 36600 | 16 | 10 | 8.5 | 38500 | 34800 | 90.39% | 2.1 | 29000 | R-410A
211229207 | 2.98 | No | No | KEEPRITE | HRCU-A-CB (Split System: Heat Pump with Remote Outdoor Unit-Air-Source) | Centrally-Ducted | DLCURAH36ABK | EA*4X48L21A* | OLV112A16A | 35800 | 15.5 | 9.5 | 8.5 | 38500 | 34800 | 90.39% | 2.04 | 29000 | R-410A
211229053 | 3.03 | Yes | No | KEEPRITE | HRCU-A-CB (Split System: Heat Pump with Remote Outdoor Unit-Air-Source) | Centrally-Ducted | DLCURAH36ABK | EA*4X48L21A* | *95ESN1002120A* | 36400 | 15.5 | 10 | 8.5 | 38500 | 34800 | 90.39% | 2.08 | 29000 | R-410A
211228671 | 3.02 | No | No | KEEPRITE | HRCU-A-CB (Split System: Heat Pump with Remote Outdoor Unit-Air-Source) | Centrally-Ducted | DLCURAH36ABK | EA*4X43L21A* | OLV098A12* | 36200 | 15.2 | 9.5 | 8.5 | 38500 | 35000 | 90.91% | 2.06 | 29200 | R-410A
212975458 | 1.46 | Yes | Yes | DAY & NIGHT | HRCU-A-CB (Split System: Heat Pump with Remote Outdoor Unit-Air-Source) | Centrally-Ducted | DLCURAH18ABK | EN(A,D)4X24L14** | *96VTN0601412B* | 17500 | 16 | 10.5 | 8.5 | 18500 | 19200 | 103.8% | 2.3 | 12400 | R-410A
212978659 | 1.97 | Yes | Yes | DAY & NIGHT | HRCU-A-CB (Split System: Heat Pump with Remote Outdoor Unit-Air-Source) | Centrally-Ducted | DLCURAH24ABK | EA*4X36L17A* | *80MS(N,L)0701712A* | 23600 | 17.5 | 10 | 8.5 | 26000 | 24200 | 93.08% | 2.02 | 19000 | R-410A
211386952 | 2.67 | No | No | CHAMPION HEATING AND COOLING | HRCU-A-CB (Split System: Heat Pump with Remote Outdoor Unit-Air-Source) | Centrally-Ducted | HMH72B341 | XAHB30CXXN1+TXV | TM9Y080B12MP11 | 32000 | 17 | 9 | 8.1 | 33400 | 23400 | 70.06% | 1.98 | 26200 | R-410A
211386967 | 2.83 | No | No | CHAMPION HEATING AND COOLING | HRCU-A-CB (Split System: Heat Pump with Remote Outdoor Unit-Air-Source) | Centrally-Ducted | HMH72B341 | XAFC36DXXN1+TXV | TM9Y080B12MP11 | 34000 | 18 | 9.5 | 8.1 | 34000 | 24400 | 71.76% | 2.06 | 25800 | R-410A
212974419 | 2.98 | Yes | Yes | KEEPRITE | HRCU-A-CB (Split System: Heat Pump with Remote Outdoor Unit-Air-Source) | Centrally-Ducted | DLCURAH36ABK | EA*4X48L21A* | *96VSN1002120B* | 35800 | 16 | 10 | 8.5 | 37800 | 34800 | 92.06% | 2.02 | 29000 | R-410A
212970421 | 3.03 | Yes | Yes | DAY & NIGHT | HRCU-A-CB (Split System: Heat Pump with Remote Outdoor Unit-Air-Source) | Centrally-Ducted | DLCURAH36ABK | EA*4X43L21A* | *80VSL0701716B* | 36400 | 16 | 10 | 8.5 | 38500 | 35000 | 90.91% | 2.06 | 29200 | R-410A
212970641 | 2.92 | No | No | DAY & NIGHT | HRCU-A-CB (Split System: Heat Pump with Remote Outdoor Unit-Air-Source) | Centrally-Ducted | DLCURAH36ABK | EA*4X36L21A* | *80VSL0902120B* | 35000 | 16 | 9.5 | 8.1 | 38500 | 35200 | 91.43% | 1.82 | 29400 | R-410A
212978714 | 1.95 | Yes | No | DAY & NIGHT | HRCU-A-CB (Split System: Heat Pump with Remote Outdoor Unit-Air-Source) | Centrally-Ducted | DLCURAH24ABK | EN(A,D)4X30L17** | *80MS(N,L)0701712A* | 23400 | 17 | 10.5 | 8.1 | 25800 | 24200 | 93.8% | 2.04 | 18900 | R-410A
212979149 | 1.97 | Yes | Yes | DAY & NIGHT | HRCU-A-CB (Split System: Heat Pump with Remote Outdoor Unit-Air-Source) | Centrally-Ducted | DLCURAH24ABK | EA*4X30L17A* | *80MS(N,L)0701716A* | 23600 | 17 | 10 | 8.5 | 26400 | 24600 | 93.18% | 2.04 | 19100 | R-410A
212981000 | 2.07 | Yes | Yes | DAY & NIGHT | HRCU-A-CB (Split System: Heat Pump with Remote Outdoor Unit-Air-Source) | Centrally-Ducted | DLCURAH24ABK | EA*4X37L21A* | *80MS(N,L)1102120A* | 24800 | 17.5 | 10.5 | 8.5 | 25600 | 21200 | 82.81% | 1.8 | 18800 | R-410A
211392343 | 2.83 | No | No | CHAMPION HEATING AND COOLING | HRCU-A-CB (Split System: Heat Pump with Remote Outdoor Unit-Air-Source) | Centrally-Ducted | HMH72B341 | XAFC36DBCN1 | TMLE080B12MP11 | 34000 | 18 | 9.5 | 8.1 | 34000 | 24400 | 71.76% | 2.06 | 25800 | R-410A
211389369 | 2.83 | Yes | Yes | CHAMPION HEATING AND COOLING | HRCU-A-CB (Split System: Heat Pump with Remote Outdoor Unit-Air-Source) | Centrally-Ducted | HMH72B341 | XAFC36DXXN1+TXV | TM8Y120C20MP11 | 34000 | 17.5 | 10 | 8.5 | 33800 | 23800 | 70.41% | 2.1 | 25200 | R-410A
211389076 | 2.83 | No | No | CHAMPION HEATING AND COOLING | HRCU-A-CB (Split System: Heat Pump with Remote Outdoor Unit-Air-Source) | Centrally-Ducted | HMH72B341 | XAFB36DXXN1+TXV | TM9E060B12MP12 | 34000 | 17.5 | 9.5 | 8.1 | 34000 | 24200 | 71.18% | 2.04 | 25800 | R-410A
211387713 | 2.77 | No | No | CHAMPION HEATING AND COOLING | HRCU-A-CB (Split System: Heat Pump with Remote Outdoor Unit-Air-Source) | Centrally-Ducted | HMH72B341 | XAHC36DBCN1 | TP9C080B12MP13 | 33200 | 17 | 9.5 | 8.1 | 33200 | 23400 | 70.48% | 2.02 | 25000 | R-410A
212973019 | 1.48 | Yes | No | KEEPRITE | HRCU-A-CB (Split System: Heat Pump with Remote Outdoor Unit-Air-Source) | Centrally-Ducted | DLCURAH18ABK | EA*4X19L17A* | *96VSN0401712B* | 17700 | 16 | 10.5 | 8.1 | 17800 | 17900 | 100.6% | 2.16 | 12100 | R-410A
212978115 | 1.95 | Yes | Yes | BRYANT HEATING AND COOLING SYSTEMS | HRCU-A-CB (Split System: Heat Pump with Remote Outdoor Unit-Air-Source) | Centrally-Ducted | 38MURAQ24AB3* | CAP**3014AL* | 8(0,1)*SB36070M14*** | 23400 | 17 | 10 | 8.5 | 26200 | 24800 | 94.66% | 2.08 | 19100 | R-410A
211242728 | 1.95 | Yes | Yes | BRYANT HEATING AND COOLING SYSTEMS | HRCU-A-CB (Split System: Heat Pump with Remote Outdoor Unit-Air-Source) | Centrally-Ducted | 38MURAQ24AB3* | CAP**3621AL* | OVLAAB036098 | 23400 | 16.5 | 10 | 8.5 | 25600 | 23800 | 92.97% | 1.98 | 18900 | R-410A
211242782 | 2.02 | Yes | Yes | BRYANT HEATING AND COOLING SYSTEMS | HRCU-A-CB (Split System: Heat Pump with Remote Outdoor Unit-Air-Source) | Centrally-Ducted | 38MURAQ24AB3* | CAP**3717AL* | 926SA30040V14*** | 24200 | 16 | 10 | 8.5 | 25600 | 21800 | 85.16% | 1.8 | 18900 | R-410A
211243164 | 2.02 | Yes | Yes | BRYANT HEATING AND COOLING SYSTEMS | HRCU-A-CB (Split System: Heat Pump with Remote Outdoor Unit-Air-Source) | Centrally-Ducted | 38MURAQ24AB3* | CAP**3717AL* | OVMAAB036098 | 24200 | 16.5 | 10 | 8.5 | 25400 | 21800 | 85.83% | 1.82 | 18800 | R-410A
211243182 | 2.07 | Yes | Yes | BRYANT HEATING AND COOLING SYSTEMS | HRCU-A-CB (Split System: Heat Pump with Remote Outdoor Unit-Air-Source) | Centrally-Ducted | 38MURAQ24AB3* | CAP**3717AL* | OVMAAB042112 | 24800 | 16 | 10 | 8.5 | 25800 | 21400 | 82.95% | 1.78 | 19100 | R-410A
211243330 | 2.07 | Yes | Yes | BRYANT HEATING AND COOLING SYSTEMS | HRCU-A-CB (Split System: Heat Pump with Remote Outdoor Unit-Air-Source) | Centrally-Ducted | 38MURAQ24AB3* | CAP**3721AL* | 82*SA48045V17*** | 24800 | 16.5 | 10.5 | 8.5 | 25600 | 21000 | 82.03% | 1.76 | 18800 | R-410A
211243400 | 2 | Yes | No | BRYANT HEATING AND COOLING SYSTEMS | HRCU-A-CB (Split System: Heat Pump with Remote Outdoor Unit-Air-Source) | Centrally-Ducted | 38MURAQ24AB3* | CAP**3721AL* | 926TB36040V17*** | 24000 | 16 | 10 | 8.1 | 25000 | 21600 | 86.4% | 1.8 | 18500 | R-410A
211243482 | 2.03 | Yes | Yes | BRYANT HEATING AND COOLING SYSTEMS | HRCU-A-CB (Split System: Heat Pump with Remote Outdoor Unit-Air-Source) | Centrally-Ducted | 38MURAQ24AB3* | CAP**3721AL* | 82*TA66110V21*** | 24400 | 17 | 10.5 | 8.5 | 25200 | 21200 | 84.13% | 1.8 | 18500 | R-410A
213353772 | 2.03 | Yes | Yes | DAY & NIGHT | HRCU-A-CB (Split System: Heat Pump with Remote Outdoor Unit-Air-Source) | Centrally-Ducted | DLCURAH24ABK | F5MA4*24L*B* |  | 24400 | 17 | 10 | 9.5 | 26600 | 22800 | 85.71% | 1.9 | 19300 | R-410A
214573651 | 2.63 | Yes | Yes | AIRQUEST | HRCU-A-CB (Split System: Heat Pump with Remote Outdoor Unit-Air-Source) | Centrally-Ducted | HVH837GKA2* | EA*4X36L21A*+WALLCON | *97CMN0802120B* | 31600 | 17 | 11 | 8.1 | 33000 | 24200 | 73.33% | 1.86 | 31200 | R-410A
214573701 | 2.73 | Yes | Yes | AIRQUEST | HRCU-A-CB (Split System: Heat Pump with Remote Outdoor Unit-Air-Source) | Centrally-Ducted | HVH837GKA2* | EA*4X37L21A*+WALLCON | *97CMN0602120B* | 32800 | 17 | 11 | 8.5 | 33000 | 25400 | 76.97% | 1.98 | 32000 | R-410A
214574001 | 2.68 | Yes | Yes | AIRQUEST | HRCU-A-CB (Split System: Heat Pump with Remote Outdoor Unit-Air-Source) | Centrally-Ducted | HVH837GKA2* | EA*4X48L24A*+WALLCON | *97CMN0602120B* | 32200 | 17 | 11 | 8.5 | 32600 | 25200 | 77.3% | 1.96 | 31600 | R-410A
211243749 | 2 | Yes | No | BRYANT HEATING AND COOLING SYSTEMS | HRCU-A-CB (Split System: Heat Pump with Remote Outdoor Unit-Air-Source) | Centrally-Ducted | 38MURAQ24AB3* | CNPV*2414AL* | 915SB36060E14*** | 24000 | 15.2 | 10 | 8.5 | 27200 | 23000 | 84.56% | 1.88 | 19700 | R-410A
213249278 | 2.02 | Yes | Yes | TEMPSTAR | HRCU-A-CB (Split System: Heat Pump with Remote Outdoor Unit-Air-Source) | Centrally-Ducted | DLCURAH24ABK | FEVA0024**+NAVA43601CK |  | 24200 | 17 | 10 | 9 | 25800 | 22200 | 86.05% | 1.84 | 19000 | R-410A
211240240 | 1.95 | No | No | DAY & NIGHT | HRCU-A-CB (Split System: Heat Pump with Remote Outdoor Unit-Air-Source) | Centrally-Ducted | DLCURAH24ABK | EA*4X24L14A* | *96VSN0401410A* | 23400 | 15.5 | 9.5 | 8.5 | 26800 | 24800 | 92.54% | 2.04 | 19400 | R-410A
211240358 | 2 | Yes | Yes | DAY & NIGHT | HRCU-A-CB (Split System: Heat Pump with Remote Outdoor Unit-Air-Source) | Centrally-Ducted | DLCURAH24ABK | EA*4X24L14A* | *80ES(N,L)0701412A* | 24000 | 16.5 | 10 | 8.5 | 26800 | 24000 | 89.55% | 1.98 | 19400 | R-410A
211240423 | 1.98 | Yes | Yes | DAY & NIGHT | HRCU-A-CB (Split System: Heat Pump with Remote Outdoor Unit-Air-Source) | Centrally-Ducted | DLCURAH24ABK | EA*4X24L17A* | *96VSN0801716A* | 23800 | 16.5 | 10 | 8.5 | 26800 | 24000 | 89.55% | 1.98 | 19400 | R-410A
211240491 | 2 | Yes | Yes | DAY & NIGHT | HRCU-A-CB (Split System: Heat Pump with Remote Outdoor Unit-Air-Source) | Centrally-Ducted | DLCURAH24ABK | EA*4X24L17A* | *95ESU0601716A* | 24000 | 16.5 | 10 | 8.5 | 26800 | 24000 | 89.55% | 1.98 | 19400 | R-410A
212979223 | 1.97 | Yes | Yes | KEEPRITE | HRCU-A-CB (Split System: Heat Pump with Remote Outdoor Unit-Air-Source) | Centrally-Ducted | DLCURAH24ABK | EN(A,D)4X30L17** | *80MS(N,L)0701716A* | 23600 | 17 | 10.5 | 8.5 | 26400 | 24400 | 92.42% | 2.02 | 19100 | R-410A
211240152 | 2.02 | Yes | No | CARRIER | HRCU-A-CB (Split System: Heat Pump with Remote Outdoor Unit-Air-Source) | Centrally-Ducted | 38MURAQ24AB3* | CNPV*3617AL* | 58S(B,C)*A070E14**12 | 24200 | 16.5 | 10.5 | 8.1 | 26400 | 22800 | 86.36% | 1.88 | 19100 | R-410A
211240177 | 2 | Yes | No | CARRIER | HRCU-A-CB (Split System: Heat Pump with Remote Outdoor Unit-Air-Source) | Centrally-Ducted | 38MURAQ24AB3* | CNPV*3621AL* | 58SU*A040E17**12 | 24000 | 17 | 10.5 | 8.1 | 26000 | 23200 | 89.23% | 1.92 | 19000 | R-410A
211240179 | 1.98 | Yes | No | CARRIER | HRCU-A-CB (Split System: Heat Pump with Remote Outdoor Unit-Air-Source) | Centrally-Ducted | 38MURAQ24AB3* | CNPV*3621AL* | 58TP*A090V21**20 | 23800 | 16.5 | 10.5 | 8.1 | 26000 | 23200 | 89.23% | 1.92 | 19000 | R-410A
211240202 | 2.03 | Yes | Yes | CARRIER | HRCU-A-CB (Split System: Heat Pump with Remote Outdoor Unit-Air-Source) | Centrally-Ducted | 38MURAQ24AB3* | CNPV*3621AL* | 58SU*A080E21**20 | 24400 | 17 | 10.5 | 8.5 | 26200 | 22800 | 87.02% | 1.88 | 19100 | R-410A
211240218 | 2.15 | Yes | Yes | CARRIER | HRCU-A-CB (Split System: Heat Pump with Remote Outdoor Unit-Air-Source) | Centrally-Ducted | 38MURAQ24AB3* | FMA4X30**AL* |  | 25800 | 18 | 10.5 | 9 | 27600 | 21000 | 76.09% | 1.8 | 19600 | R-410A
211240220 | 2.08 | Yes | No | CARRIER | HRCU-A-CB (Split System: Heat Pump with Remote Outdoor Unit-Air-Source) | Centrally-Ducted | 38MURAQ24AB3* | FM(C,U)4X30**AL* |  | 25000 | 15.2 | 10 | 8.5 | 27800 | 21800 | 78.42% | 1.8 | 19900 | R-410A
211240387 | 1.98 | Yes | Yes | DAY & NIGHT | HRCU-A-CB (Split System: Heat Pump with Remote Outdoor Unit-Air-Source) | Centrally-Ducted | DLCURAH24ABK | EA*4X24L17A* | *96VSN0601714A* | 23800 | 16 | 10 | 8.5 | 26800 | 24000 | 89.55% | 1.98 | 19500 | R-410A
211241641 | 2.05 | Yes | Yes | DAY & NIGHT | HRCU-A-CB (Split System: Heat Pump with Remote Outdoor Unit-Air-Source) | Centrally-Ducted | DLCURAH24ABK | EA*4X30L17A* | *80ES(N,L)0451412A* | 24600 | 16 | 10 | 8.5 | 26600 | 22600 | 84.96% | 1.84 | 19400 | R-410A
211241948 | 2 | Yes | Yes | DAY & NIGHT | HRCU-A-CB (Split System: Heat Pump with Remote Outdoor Unit-Air-Source) | Centrally-Ducted | DLCURAH24ABK | EA*4X36L17A* | *80ESU0401712A* | 24000 | 17.5 | 10 | 8.5 | 26000 | 22800 | 87.69% | 1.9 | 18900 | R-410A
215576396 | 3.79 | Yes | Yes | RHEEM | HRCU-A-CB (Split System: Heat Pump with Remote Outdoor Unit-Air-Source) | Centrally-Ducted | RP19AY48AJVC | RHMVY4821SEACA |  | 45500 | 19 | 12 | 8.5 | 45500 | 42000 | 92.31% | 2.1 | 42000 | R-454B
211719714 | 2.82 | No | No | COLEMAN | HRCU-A-CB (Split System: Heat Pump with Remote Outdoor Unit-Air-Source) | Centrally-Ducted | HMH72B341 | XAHC48FXXN1+TXV | CPLC100C20MP13 | 33800 | 16.5 | 9 | 8.5 | 32400 | 23800 | 73.46% | 2.06 | 25200 | R-410A
211397829 | 2.83 | No | No | LUXAIRE | HRCU-A-CB (Split System: Heat Pump with Remote Outdoor Unit-Air-Source) | Centrally-Ducted | HMH72B341 | XAFC48FBCN1 | TMLV100C16MP12 | 34000 | 16.5 | 9 | 8.5 | 33200 | 24400 | 73.49% | 2.1 | 25800 | R-410A
211397480 | 2.8 | No | No | LUXAIRE | HRCU-A-CB (Split System: Heat Pump with Remote Outdoor Unit-Air-Source) | Centrally-Ducted | HMH72B341 | XAHC48FBCN1 | TPLC080C16MP13 | 33600 | 16.5 | 9 | 8.5 | 32400 | 23800 | 73.46% | 2.06 | 25400 | R-410A
211397999 | 2.7 | No | No | LUXAIRE | HRCU-A-CB (Split System: Heat Pump with Remote Outdoor Unit-Air-Source) | Centrally-Ducted | HMH72B341 | XAHC48FBCN1 | LPLC080B12MP13 | 32400 | 16 | 8.5 | 8.1 | 32000 | 23600 | 73.75% | 1.98 | 25200 | R-410A
211398332 | 2.8 | No | No | LUXAIRE | HRCU-A-CB (Split System: Heat Pump with Remote Outdoor Unit-Air-Source) | Centrally-Ducted | HMH72B341 | XAUC48FXXN1+TXV | TMLE120C16MP11 | 33600 | 17 | 9.5 | 8.5 | 32400 | 23600 | 72.84% | 2.08 | 25400 | R-410A
211228680 | 3.05 | Yes | No | KEEPRITE | HRCU-A-CB (Split System: Heat Pump with Remote Outdoor Unit-Air-Source) | Centrally-Ducted | DLCURAH36ABK | EA*4X43L21A* | OLV112A16A | 36600 | 15.2 | 10 | 8.5 | 38500 | 35000 | 90.91% | 2.08 | 29200 | R-410A
211228978 | 3 | Yes | Yes | KEEPRITE | HRCU-A-CB (Split System: Heat Pump with Remote Outdoor Unit-Air-Source) | Centrally-Ducted | DLCURAH36ABK | EA*4X48L21A* | *92ESN0801716A* | 36000 | 16 | 10 | 8.5 | 38500 | 34600 | 89.87% | 2.06 | 29000 | R-410A
211228276 | 3.07 | Yes | Yes | DAY & NIGHT | HRCU-A-CB (Split System: Heat Pump with Remote Outdoor Unit-Air-Source) | Centrally-Ducted | DLCURAH36ABK | EA*4X43L21A* | *80ES(N,L)0902120A* | 36800 | 16 | 10 | 8.5 | 38500 | 34800 | 90.39% | 2.1 | 29200 | R-410A
211228369 | 3.03 | Yes | Yes | DAY & NIGHT | HRCU-A-CB (Split System: Heat Pump with Remote Outdoor Unit-Air-Source) | Centrally-Ducted | DLCURAH36ABK | EA*4X43L21A* | *80ESU1002120A* | 36400 | 16 | 10 | 8.5 | 38500 | 34800 | 90.39% | 2.08 | 29000 | R-410A
212978692 | 2.03 | Yes | Yes | DAY & NIGHT | HRCU-A-CB (Split System: Heat Pump with Remote Outdoor Unit-Air-Source) | Centrally-Ducted | DLCURAH24ABK | EA*4X37L21A* | *80MS(N,L)0701712A* | 24400 | 17.5 | 10.5 | 8.5 | 25200 | 21200 | 84.13% | 1.8 | 18500 | R-410A
213076367 | 1.95 | Yes | Yes | KEEPRITE | HRCU-A-CB (Split System: Heat Pump with Remote Outdoor Unit-Air-Source) | Centrally-Ducted | DLCURAH24ABK | EN(A,D)4X36L21** | *95MSU1002122A* | 23400 | 17 | 10.5 | 8.5 | 26200 | 24600 | 93.89% | 2.06 | 19100 | R-410A
213077718 | 3.05 | Yes | Yes | KEEPRITE | HRCU-A-CB (Split System: Heat Pump with Remote Outdoor Unit-Air-Source) | Centrally-Ducted | DLCURAH36ABK | EA*4X37L21A* | *96VTN1002122B* | 36600 | 16.5 | 10 | 8.5 | 38000 | 34800 | 91.58% | 2.08 | 29000 | R-410A
213077684 | 3 | Yes | No | KEEPRITE | HRCU-A-CB (Split System: Heat Pump with Remote Outdoor Unit-Air-Source) | Centrally-Ducted | DLCURAH36ABK | EN(A,D,W)4X48L21** | *96VTN1002120B* | 36000 | 16.5 | 10 | 8.1 | 38500 | 35000 | 90.91% | 2 | 29200 | R-410A
211243177 | 1.98 | Yes | No | DAY & NIGHT | HRCU-A-CB (Split System: Heat Pump with Remote Outdoor Unit-Air-Source) | Centrally-Ducted | DLCURAH24ABK | EA*4X37L17A* | OLV098A12* | 23800 | 16.5 | 10 | 8.1 | 25200 | 22200 | 88.1% | 1.84 | 18700 | R-410A
212974998 | 1.98 | Yes | No | KEEPRITE | HRCU-A-CB (Split System: Heat Pump with Remote Outdoor Unit-Air-Source) | Centrally-Ducted | DLCURAH24ABK | EA*4X37L17A* | *96VTN0401410B* | 23800 | 16 | 10 | 8.1 | 25200 | 22400 | 88.89% | 1.84 | 18800 | R-410A
212979827 | 2.02 | Yes | Yes | DAY & NIGHT | HRCU-A-CB (Split System: Heat Pump with Remote Outdoor Unit-Air-Source) | Centrally-Ducted | DLCURAH24ABK | EA*4X25L17A* | *80MS(N,L)0901714A* | 24200 | 17 | 10 | 8.5 | 25200 | 21800 | 86.51% | 1.82 | 18600 | R-410A
212981790 | 1.98 | Yes | Yes | DAY & NIGHT | HRCU-A-CB (Split System: Heat Pump with Remote Outdoor Unit-Air-Source) | Centrally-Ducted | DLCURAH24ABK | EN(A,D)4X30L17** | *80MSU1002120A* | 23800 | 16.5 | 10.5 | 8.5 | 26400 | 24000 | 90.91% | 1.98 | 19200 | R-410A
212982294 | 1.97 | Yes | Yes | DAY & NIGHT | HRCU-A-CB (Split System: Heat Pump with Remote Outdoor Unit-Air-Source) | Centrally-Ducted | DLCURAH24ABK | EA*4X36L21A* | *80MSU0401712A* | 23600 | 17 | 10 | 8.5 | 25800 | 23200 | 89.92% | 1.94 | 18900 | R-410A
212982342 | 1.98 | Yes | Yes | DAY & NIGHT | HRCU-A-CB (Split System: Heat Pump with Remote Outdoor Unit-Air-Source) | Centrally-Ducted | DLCURAH24ABK | EN(A,D)4X30L17** | *80MSU0401712A* | 23800 | 16.5 | 10.5 | 8.5 | 25800 | 23800 | 92.25% | 1.98 | 18900 | R-410A
212983612 | 1.98 | Yes | Yes | DAY & NIGHT | HRCU-A-CB (Split System: Heat Pump with Remote Outdoor Unit-Air-Source) | Centrally-Ducted | DLCURAH24ABK | EN(A,D)4X30L17** | *92MSN0601412A* | 23800 | 17 | 10.5 | 8.5 | 26400 | 23800 | 90.15% | 1.98 | 19200 | R-410A
212969751 | 2 | Yes | Yes | DAY & NIGHT | HRCU-A-CB (Split System: Heat Pump with Remote Outdoor Unit-Air-Source) | Centrally-Ducted | DLCURAH24ABK | EA*4X25L17A* | *80VSL0451412B* | 24000 | 17.5 | 10 | 8.5 | 25000 | 21800 | 87.2% | 1.82 | 18500 | R-410A
211243426 | 2.07 | Yes | Yes | DAY & NIGHT | HRCU-A-CB (Split System: Heat Pump with Remote Outdoor Unit-Air-Source) | Centrally-Ducted | DLCURAH24ABK | EA*4X37L21A* | *96VTN0801716A* | 24800 | 17 | 10.5 | 8.5 | 25600 | 21000 | 82.03% | 1.76 | 18700 | R-410A
211243796 | 2.02 | Yes | No | DAY & NIGHT | HRCU-A-CB (Split System: Heat Pump with Remote Outdoor Unit-Air-Source) | Centrally-Ducted | DLCURAH24ABK | EN(A,D)4X24L14** | *80ES(N,L)0451412A* | 24200 | 15.5 | 10 | 8.5 | 27200 | 22600 | 83.09% | 1.86 | 19600 | R-410A
211244382 | 1.95 | Yes | No | DAY & NIGHT | HRCU-A-CB (Split System: Heat Pump with Remote Outdoor Unit-Air-Source) | Centrally-Ducted | DLCURAH24ABK | EN(A,D)4X30L14** | *92ESN0601412A* | 23400 | 16.5 | 10 | 8.1 | 25800 | 24200 | 93.8% | 2.02 | 18900 | R-410A
212973827 | 1.97 | Yes | Yes | DAY & NIGHT | HRCU-A-CB (Split System: Heat Pump with Remote Outdoor Unit-Air-Source) | Centrally-Ducted | DLCURAH24ABK | EA*4X24L17A* | *96VSN0801716B* | 23600 | 16.5 | 10 | 8.5 | 27000 | 25600 | 94.81% | 2.14 | 19500 | R-410A
211387942 | 2.8 | Yes | Yes | CHAMPION HEATING AND COOLING | HRCU-A-CB (Split System: Heat Pump with Remote Outdoor Unit-Air-Source) | Centrally-Ducted | HMH72B341 | XAFB36DBCN1 | TP9C080B12MP13 | 33600 | 17.5 | 10 | 8.5 | 33400 | 23400 | 70.06% | 2.04 | 25000 | R-410A
211388174 | 2.73 | No | No | CHAMPION HEATING AND COOLING | HRCU-A-CB (Split System: Heat Pump with Remote Outdoor Unit-Air-Source) | Centrally-Ducted | HMH72B341 | XAHB36DBCN1 | TP9C060B12MP13 | 32800 | 17 | 9.5 | 8.1 | 33000 | 23400 | 70.91% | 1.98 | 25000 | R-410A
212972977 | 1.92 | Yes | Yes | DAY & NIGHT | HRCU-A-CB (Split System: Heat Pump with Remote Outdoor Unit-Air-Source) | Centrally-Ducted | DLCURAH24ABK | EN(A,D)4X24L17** | *96VSN0401410B* | 23000 | 16 | 10 | 8.5 | 27000 | 25600 | 94.81% | 2.12 | 19500 | R-410A
212972963 | 1.92 | Yes | Yes | BRYANT HEATING AND COOLING SYSTEMS | HRCU-A-CB (Split System: Heat Pump with Remote Outdoor Unit-Air-Source) | Centrally-Ducted | 38MURAQ24AB3* | CNPV*2414AL* | 926SB30040V14*** | 23000 | 16 | 10 | 8.5 | 27000 | 25600 | 94.81% | 2.12 | 19500 | R-410A
212973533 | 1.93 | Yes | Yes | BRYANT HEATING AND COOLING SYSTEMS | HRCU-A-CB (Split System: Heat Pump with Remote Outdoor Unit-Air-Source) | Centrally-Ducted | 38MURAQ24AB3* | CAP**2417AL* | 926SB36060V14*** | 23200 | 16.5 | 10 | 8.5 | 26800 | 26800 | 100% | 2.28 | 19400 | R-410A
212973633 | 1.95 | Yes | No | BRYANT HEATING AND COOLING SYSTEMS | HRCU-A-CB (Split System: Heat Pump with Remote Outdoor Unit-Air-Source) | Centrally-Ducted | 38MURAQ24AB3* | CNPV*3617AL* | 926SB36060V14*** | 23400 | 16.5 | 10 | 8.1 | 26200 | 24600 | 93.89% | 2.04 | 19100 | R-410A
213078273 | 2.93 | No | No | DAY & NIGHT | HRCU-A-CB (Split System: Heat Pump with Remote Outdoor Unit-Air-Source) | Centrally-Ducted | DLCURAH36ABK | EA*4X36L21A* | *80MS(N,L)0901714A* | 35200 | 16 | 9.5 | 8.1 | 38500 | 35200 | 91.43% | 1.84 | 29400 | R-410A
213078321 | 3.02 | Yes | Yes | DAY & NIGHT | HRCU-A-CB (Split System: Heat Pump with Remote Outdoor Unit-Air-Source) | Centrally-Ducted | DLCURAH36ABK | EA*4X43L21A* | *80MS(N,L)0901714A* | 36200 | 16.5 | 10 | 8.5 | 38000 | 34800 | 91.58% | 2.04 | 29000 | R-410A
213077232 | 3 | Yes | No | KEEPRITE | HRCU-A-CB (Split System: Heat Pump with Remote Outdoor Unit-Air-Source) | Centrally-Ducted | DLCURAH36ABK | EN(A,D)4X48L24** | *96VSN1002120B* | 36000 | 16.5 | 10 | 8.1 | 38500 | 35000 | 90.91% | 2 | 29200 | R-410A
213077366 | 3 | Yes | No | KEEPRITE | HRCU-A-CB (Split System: Heat Pump with Remote Outdoor Unit-Air-Source) | Centrally-Ducted | DLCURAH36ABK | EA*4X37L17A* | *96VTN0801716B* | 36000 | 15.5 | 10 | 8.5 | 38500 | 35200 | 91.43% | 2 | 29400 | R-410A
211243830 | 1.98 | Yes | Yes | DAY & NIGHT | HRCU-A-CB (Split System: Heat Pump with Remote Outdoor Unit-Air-Source) | Centrally-Ducted | DLCURAH24ABK | EN(A,D)4X24L14** | *80ES(N,L)0701412A* | 23800 | 16 | 10 | 8.5 | 26800 | 23200 | 86.57% | 1.92 | 19500 | R-410A
211244062 | 1.95 | Yes | No | DAY & NIGHT | HRCU-A-CB (Split System: Heat Pump with Remote Outdoor Unit-Air-Source) | Centrally-Ducted | DLCURAH24ABK | EN(A,D)4X24L17** | *96VTN0401410A* | 23400 | 15.5 | 10 | 8.5 | 26600 | 24000 | 90.23% | 1.96 | 19500 | R-410A
211244173 | 1.98 | Yes | Yes | DAY & NIGHT | HRCU-A-CB (Split System: Heat Pump with Remote Outdoor Unit-Air-Source) | Centrally-Ducted | DLCURAH24ABK | EN(A,D)4X24L17** | *92ESN0801716A* | 23800 | 16.5 | 10 | 8.5 | 26800 | 23200 | 86.57% | 1.92 | 19400 | R-410A
212970651 | 3.05 | Yes | Yes | DAY & NIGHT | HRCU-A-CB (Split System: Heat Pump with Remote Outdoor Unit-Air-Source) | Centrally-Ducted | DLCURAH36ABK | EA*4X37L21A* | *80VSL0902120B* | 36600 | 16 | 10 | 8.5 | 39000 | 35000 | 89.74% | 2.08 | 29200 | R-410A
212975011 | 1.93 | Yes | No | KEEPRITE | HRCU-A-CB (Split System: Heat Pump with Remote Outdoor Unit-Air-Source) | Centrally-Ducted | DLCURAH24ABK | EN(A,D)4X24L14** | *96VTN0401410B* | 23200 | 15.5 | 10 | 8.5 | 27000 | 25000 | 92.59% | 2.06 | 19600 | R-410A
212973839 | 2.03 | Yes | Yes | KEEPRITE | HRCU-A-CB (Split System: Heat Pump with Remote Outdoor Unit-Air-Source) | Centrally-Ducted | DLCURAH24ABK | EA*4X25L17A* | *96VSN0801716B* | 24400 | 17 | 10 | 8.5 | 25400 | 21600 | 85.04% | 1.8 | 18800 | R-410A
214574351 | 2.72 | Yes | Yes | AIRQUEST | HRCU-A-CB (Split System: Heat Pump with Remote Outdoor Unit-Air-Source) | Centrally-Ducted | HVH837GKA2* | EHD4X48AAL+WALLCON | *95CSU1002122B* | 32600 | 17.5 | 11 | 8.5 | 32600 | 24800 | 76.07% | 1.98 | 31600 | R-410A
214574401 | 2.75 | Yes | Yes | AIRQUEST | HRCU-A-CB (Split System: Heat Pump with Remote Outdoor Unit-Air-Source) | Centrally-Ducted | HVH837GKA2* | EHD4X60AAL+WALLCON | *95CSU0802120B* | 33000 | 17 | 11 | 8.5 | 32200 | 25000 | 77.64% | 2 | 31400 | R-410A
216678754 | 2.97 | No | No | AIRQUEST | HRCU-A-CB (Split System: Heat Pump with Remote Outdoor Unit-Air-Source) | Centrally-Ducted | DLCURAH36ABK | EHD4X36AAL | *97VTN0601716A* | 35600 | 15.2 | 9.5 | 8.5 | 38500 | 34600 | 89.87% | 1.8 | 29400 | R-410A
216679822 | 2.9 | No | No | AIRQUEST | HRCU-A-CB (Split System: Heat Pump with Remote Outdoor Unit-Air-Source) | Centrally-Ducted | DLCURAH36ABK | EA*4X36L21A* | *97VTN0801716A* | 34800 | 15.5 | 9.5 | 8.5 | 38500 | 34800 | 90.39% | 1.75 | 29400 | R-410A
213773608 | 2.03 | Yes | Yes | AIRQUEST | HRCU-A-CB (Split System: Heat Pump with Remote Outdoor Unit-Air-Source) | Centrally-Ducted | HVH825GKA3* | EA*4X43L21A*+WALLCON | *80CTL1102120B* | 24400 | 17 | 11 | 8.1 | 21200 | 16600 | 78.3% | 2.02 | 20600 | R-410A
211244161 | 1.98 | Yes | Yes | COMFORTMAKER | HRCU-A-CB (Split System: Heat Pump with Remote Outdoor Unit-Air-Source) | Centrally-Ducted | DLCURAH24ABK | EN(A,D)4X24L17** | *92ESN0601714A* | 23800 | 16.5 | 10 | 8.5 | 26800 | 23200 | 86.57% | 1.92 | 19500 | R-410A
216679918 | 2.98 | No | No | AIRQUEST | HRCU-A-CB (Split System: Heat Pump with Remote Outdoor Unit-Air-Source) | Centrally-Ducted | DLCURAH36ABK | EHD4X48AAL | *97VTN0801716A* | 35800 | 15.2 | 9.8 | 8.5 | 38500 | 34400 | 89.35% | 1.82 | 29200 | R-410A
216682808 | 2.5 | No | No | AIRQUEST | HRCU-A-CB (Split System: Heat Pump with Remote Outdoor Unit-Air-Source) | Centrally-Ducted | DLCURAH30ABK | EA*4X42L24A* | *97VTN1002122A* | 30000 | 15.2 | 9 | 8.5 | 34000 | 27200 | 80% | 1.75 | 23400 | R-410A
215935217 | 2.97 | Yes | Yes | AIRQUEST | HRCU-A-CB (Split System: Heat Pump with Remote Outdoor Unit-Air-Source) | Centrally-Ducted | H5H3V36*K*AAA* | EVM5X60M21A*+WALLCON | *80CTL0902120B* | 35600 | 22 | 12.5 | 8.5 | 38000 | 28400 | 74.74% | 2.02 | 32600 | R-454B
212969801 | 1.95 | Yes | Yes | DAY & NIGHT | HRCU-A-CB (Split System: Heat Pump with Remote Outdoor Unit-Air-Source) | Centrally-Ducted | DLCURAH24ABK | EN(A,D)4X24L14** | *80VSL0451412B* | 23400 | 17 | 10 | 8.5 | 27000 | 25000 | 92.59% | 2.08 | 19500 | R-410A
212971128 | 1.93 | Yes | Yes | DAY & NIGHT | HRCU-A-CB (Split System: Heat Pump with Remote Outdoor Unit-Air-Source) | Centrally-Ducted | DLCURAH24ABK | EA*4X24L17A* | *80VTL0451412B* | 23200 | 17 | 10 | 8.5 | 38500 | 27000 | 70.13% | 2.3 | 19300 | R-410A
211398631 | 2.72 | No | No | LUXAIRE | HRCU-A-CB (Split System: Heat Pump with Remote Outdoor Unit-Air-Source) | Centrally-Ducted | HMH72B341 | XAHC48FBCN1 | TM8E100B12MP11 | 32600 | 17 | 9 | 8.1 | 31800 | 23200 | 72.96% | 2.02 | 25000 | R-410A
212982404 | 1.48 | Yes | No | KEEPRITE | HRCU-A-CB (Split System: Heat Pump with Remote Outdoor Unit-Air-Source) | Centrally-Ducted | DLCURAH18ABK | EA*4X25L17A* | *80MSU0401712A* | 17800 | 16 | 10.5 | 8.1 | 17800 | 17600 | 98.88% | 2.12 | 12100 | R-410A
212980164 | 2.97 | Yes | Yes | KEEPRITE | HRCU-A-CB (Split System: Heat Pump with Remote Outdoor Unit-Air-Source) | Centrally-Ducted | DLCURAH36ABK | EA*4X48L21A* | *80MS(N,L)0902116A* | 35600 | 16.5 | 10 | 8.5 | 37800 | 34600 | 91.53% | 2.02 | 28800 | R-410A
214075546 | 1.88 | Yes | Yes | RHEEM | HRCU-A-CB (Split System: Heat Pump with Remote Outdoor Unit-Air-Source) | Centrally-Ducted | RD17AZ24AJ3N | RCFZ2417MTANM | R801V0504A17UHS | 22600 | 17 | 11.2 | 9.5 | 22600 | 16900 | 74.78% | 2 | 19000 | R-410A
214075564 | 1.88 | Yes | Yes | RHEEM | HRCU-A-CB (Split System: Heat Pump with Remote Outdoor Unit-Air-Source) | Centrally-Ducted | RD17AZ24AJ3N | RCFZ2417MTANM | R801V0504A17UHN | 22600 | 17 | 11.2 | 9.5 | 22600 | 16900 | 74.78% | 2 | 19000 | R-410A
212972699 | 1.48 | Yes | No | KEEPRITE | HRCU-A-CB (Split System: Heat Pump with Remote Outdoor Unit-Air-Source) | Centrally-Ducted | DLCURAH18ABK | EA*4X25L17A* | *96VSN0401410B* | 17700 | 16 | 10.5 | 8.1 | 17800 | 17800 | 100% | 2.14 | 12100 | R-410A
212978199 | 1.97 | Yes | No | BRYANT HEATING AND COOLING SYSTEMS | HRCU-A-CB (Split System: Heat Pump with Remote Outdoor Unit-Air-Source) | Centrally-Ducted | 38MURAQ24AB3* | CNPV*3017AL* | 8(0,1)*SB36070M14*** | 23600 | 17 | 10.5 | 8.1 | 26000 | 24000 | 92.31% | 2 | 19000 | R-410A
215935267 | 2.95 | Yes | Yes | AIRQUEST | HRCU-A-CB (Split System: Heat Pump with Remote Outdoor Unit-Air-Source) | Centrally-Ducted | H5H3V36*K*AAA* | EVM5X60M21A*+WALLCON | *97CMN0602120B* | 35400 | 21 | 12 | 8.5 | 38500 | 29000 | 75.32% | 2.02 | 33200 | R-454B
215935287 | 2.97 | Yes | Yes | AIRQUEST | HRCU-A-CB (Split System: Heat Pump with Remote Outdoor Unit-Air-Source) | Centrally-Ducted | H5H3V36*K*AAA* | EVM5X60M21A*+WALLCON | *97CMN0802120B* | 35600 | 21.5 | 12 | 8.5 | 38000 | 28600 | 75.26% | 2.02 | 32800 | R-454B
211244708 | 2.05 | Yes | No | BRYANT HEATING AND COOLING SYSTEMS | HRCU-A-CB (Split System: Heat Pump with Remote Outdoor Unit-Air-Source) | Centrally-Ducted | 38MURAQ24AB3* | CNPV*3017AL* | 8(0,1)*SA42090E17*** | 24600 | 16.5 | 10.5 | 8.1 | 26400 | 22600 | 85.61% | 1.86 | 19200 | R-410A
211245233 | 2.02 | Yes | No | BRYANT HEATING AND COOLING SYSTEMS | HRCU-A-CB (Split System: Heat Pump with Remote Outdoor Unit-Air-Source) | Centrally-Ducted | 38MURAQ24AB3* | CNPV*3617AL* | 8(0,1)*SA36070E14*** | 24200 | 16.5 | 10.5 | 8.1 | 26400 | 22800 | 86.36% | 1.88 | 19100 | R-410A
211245274 | 2 | Yes | No | BRYANT HEATING AND COOLING SYSTEMS | HRCU-A-CB (Split System: Heat Pump with Remote Outdoor Unit-Air-Source) | Centrally-Ducted | 38MURAQ24AB3* | CNPV*3617AL* | OVMAAB042112 | 24000 | 16 | 10 | 8.1 | 26400 | 23000 | 87.12% | 1.88 | 19200 | R-410A
211245458 | 2.02 | Yes | No | BRYANT HEATING AND COOLING SYSTEMS | HRCU-A-CB (Split System: Heat Pump with Remote Outdoor Unit-Air-Source) | Centrally-Ducted | 38MURAQ24AB3* | CNPV*3621AL* | 935SA48060E17*** | 24200 | 16.5 | 10.5 | 8.1 | 26200 | 22800 | 87.02% | 1.9 | 19100 | R-410A
211226304 | 2.93 | No | No | BRYANT HEATING AND COOLING SYSTEMS | HRCU-A-CB (Split System: Heat Pump with Remote Outdoor Unit-Air-Source) | Centrally-Ducted | 38MURAQ36AB3* | CAP**3621AL* | 83*SA60100E21*** | 35200 | 16 | 9.5 | 8.1 | 38500 | 35200 | 91.43% | 1.82 | 29400 | R-410A
211227283 | 2.93 | No | No | BRYANT HEATING AND COOLING SYSTEMS | HRCU-A-CB (Split System: Heat Pump with Remote Outdoor Unit-Air-Source) | Centrally-Ducted | 38MURAQ36AB3* | CAP**4221AL* | 8(0,1)*SA36045E17*** | 35200 | 15.5 | 9.5 | 8.1 | 38500 | 35000 | 90.91% | 1.86 | 29400 | R-410A
212972709 | 1.44 | Yes | Yes | KEEPRITE | HRCU-A-CB (Split System: Heat Pump with Remote Outdoor Unit-Air-Source) | Centrally-Ducted | DLCURAH18ABK | EA*4X30L14A* | *96VSN0401410B* | 17300 | 16 | 10.5 | 8.5 | 18100 | 18900 | 104.4% | 2.26 | 12200 | R-410A
212975819 | 1.45 | Yes | Yes | KEEPRITE | HRCU-A-CB (Split System: Heat Pump with Remote Outdoor Unit-Air-Source) | Centrally-Ducted | DLCURAH18ABK | EA*4X30L17A* | *96VTN0801716B* | 17400 | 16 | 10.5 | 8.5 | 18000 | 18700 | 103.9% | 2.26 | 12200 | R-410A
213078945 | 2.98 | Yes | Yes | KEEPRITE | HRCU-A-CB (Split System: Heat Pump with Remote Outdoor Unit-Air-Source) | Centrally-Ducted | DLCURAH36ABK | EN(A,D,W)4X48L21** | *80MSU1002120A* | 35800 | 16.5 | 10 | 8.5 | 38500 | 34800 | 90.39% | 2 | 29200 | R-410A
213078795 | 2.97 | Yes | No | KEEPRITE | HRCU-A-CB (Split System: Heat Pump with Remote Outdoor Unit-Air-Source) | Centrally-Ducted | DLCURAH36ABK | EA*4X42L24A* | *80MS(N,L)1552420A* | 35600 | 16.5 | 10 | 8.1 | 38500 | 35000 | 90.91% | 1.9 | 29400 | R-410A
213078861 | 3.03 | Yes | Yes | KEEPRITE | HRCU-A-CB (Split System: Heat Pump with Remote Outdoor Unit-Air-Source) | Centrally-Ducted | DLCURAH36ABK | EA*4X37L21A* | *80MSU1002120A* | 36400 | 16 | 10 | 8.5 | 38000 | 34800 | 91.58% | 2.1 | 29200 | R-410A
216683390 | 1.98 | Yes | Yes | TEMPSTAR | HRCU-A-CB (Split System: Heat Pump with Remote Outdoor Unit-Air-Source) | Centrally-Ducted | DLCURAH24ABK | EHD4X24AAL | *97VTN1202422A* | 23800 | 16 | 10 | 9 | 26400 | 23400 | 88.64% | 1.8 | 19300 | R-410A
212971166 | 1.95 | Yes | Yes | KEEPRITE | HRCU-A-CB (Split System: Heat Pump with Remote Outdoor Unit-Air-Source) | Centrally-Ducted | DLCURAH24ABK | EA*4X30L17A* | *80VTL0451412B* | 23400 | 17 | 10 | 8.5 | 26200 | 24800 | 94.66% | 2.08 | 19100 | R-410A
212979221 | 1.97 | Yes | Yes | DAY & NIGHT | HRCU-A-CB (Split System: Heat Pump with Remote Outdoor Unit-Air-Source) | Centrally-Ducted | DLCURAH24ABK | EN(A,D)4X30L17** | *80MS(N,L)0701716A* | 23600 | 17 | 10.5 | 8.5 | 26400 | 24400 | 92.42% | 2.02 | 19100 | R-410A
212979507 | 2.03 | Yes | Yes | DAY & NIGHT | HRCU-A-CB (Split System: Heat Pump with Remote Outdoor Unit-Air-Source) | Centrally-Ducted | DLCURAH24ABK | EA*4X37L21A* | *80MS(N,L)0702116A* | 24400 | 17 | 10.5 | 8.5 | 25200 | 21200 | 84.13% | 1.8 | 18600 | R-410A
214066791 | 2.85 | Yes | No | RHEEM | HRCU-A-CB (Split System: Heat Pump with Remote Outdoor Unit-Air-Source) | Centrally-Ducted | RD17AZ36AJ3N | RCFZ3621MTANM | R802V0504A17UHN | 34200 | 18 | 10 | 8.1 | 34200 | 29800 | 87.13% | 1.9 | 31400 | R-410A
214066823 | 2.85 | Yes | No | RHEEM | HRCU-A-CB (Split System: Heat Pump with Remote Outdoor Unit-Air-Source) | Centrally-Ducted | RD17AZ36AJ3N | RCFZ3621MTANM | R801V0754A17UHN | 34200 | 18 | 10 | 8.1 | 34200 | 29400 | 85.96% | 2 | 31200 | R-410A
214066466 | 2.85 | Yes | No | RHEEM | HRCU-A-CB (Split System: Heat Pump with Remote Outdoor Unit-Air-Source) | Centrally-Ducted | RD17AZ36AJ3N | RCFZ3621MTANM | R97MV1005A21DHS | 34200 | 18 | 10 | 8.1 | 34200 | 29400 | 85.96% | 1.9 | 31200 | R-410A
215935337 | 2.95 | Yes | Yes | AIRQUEST | HRCU-A-CB (Split System: Heat Pump with Remote Outdoor Unit-Air-Source) | Centrally-Ducted | H5H3V36*K*AAA* | EVM5X60M24A*+WALLCON | *80CTL0702120B* | 35400 | 21.5 | 12 | 8.5 | 38000 | 28600 | 75.26% | 2.04 | 33000 | R-454B
215935167 | 2.97 | Yes | Yes | AIRQUEST | HRCU-A-CB (Split System: Heat Pump with Remote Outdoor Unit-Air-Source) | Centrally-Ducted | H5H3V36*K*AAA* | EVM5X60M21A*+WALLCON | *80CSU1002120A* | 35600 | 21.5 | 12 | 8.5 | 38000 | 28800 | 75.79% | 2.02 | 32800 | R-454B
212979139 | 2.02 | Yes | Yes | KEEPRITE | HRCU-A-CB (Split System: Heat Pump with Remote Outdoor Unit-Air-Source) | Centrally-Ducted | DLCURAH24ABK | EA*4X25L17A* | *80MS(N,L)0701716A* | 24200 | 17.5 | 10 | 8.5 | 25200 | 21800 | 86.51% | 1.82 | 18700 | R-410A
212981696 | 1.95 | Yes | Yes | KEEPRITE | HRCU-A-CB (Split System: Heat Pump with Remote Outdoor Unit-Air-Source) | Centrally-Ducted | DLCURAH24ABK | EA*4X24L17A* | *80MSU1002120A* | 23400 | 16.5 | 10 | 8.5 | 27000 | 25800 | 95.56% | 2.16 | 19500 | R-410A
211243900 | 1.93 | Yes | Yes | BRYANT HEATING AND COOLING SYSTEMS | HRCU-A-CB (Split System: Heat Pump with Remote Outdoor Unit-Air-Source) | Centrally-Ducted | 38MURAQ24AB3* | CNPV*2417AL* | 935SA36040E17*** | 23200 | 16.5 | 10 | 8.5 | 26400 | 24400 | 92.42% | 2.04 | 19300 | R-410A
212978254 | 1.47 | Yes | Yes | KEEPRITE | HRCU-A-CB (Split System: Heat Pump with Remote Outdoor Unit-Air-Source) | Centrally-Ducted | DLCURAH18ABK | EA*4X24L17A* | *80MS(N,L)0701412A* | 17600 | 16.5 | 10.5 | 8.5 | 18500 | 19400 | 104.9% | 2.34 | 12400 | R-410A
211244134 | 2 | Yes | Yes | BRYANT HEATING AND COOLING SYSTEMS | HRCU-A-CB (Split System: Heat Pump with Remote Outdoor Unit-Air-Source) | Centrally-Ducted | 38MURAQ24AB3* | CNPV*2417AL* | 8(0,1)*SA42090E17*** | 24000 | 16 | 10 | 8.5 | 27000 | 23000 | 85.19% | 1.9 | 19500 | R-410A
211244168 | 1.98 | Yes | Yes | BRYANT HEATING AND COOLING SYSTEMS | HRCU-A-CB (Split System: Heat Pump with Remote Outdoor Unit-Air-Source) | Centrally-Ducted | 38MURAQ24AB3* | CNPV*2417AL* | 912SD48080E17*** | 23800 | 16.5 | 10 | 8.5 | 26800 | 23200 | 86.57% | 1.92 | 19400 | R-410A
211244235 | 2.03 | Yes | Yes | BRYANT HEATING AND COOLING SYSTEMS | HRCU-A-CB (Split System: Heat Pump with Remote Outdoor Unit-Air-Source) | Centrally-Ducted | 38MURAQ24AB3* | CNPV*2417AL* | 83*SA48060E17*** | 24400 | 16 | 10 | 8.5 | 27200 | 22600 | 83.09% | 1.86 | 19600 | R-410A
214398634 | 3.75 | Yes | Yes | FRASER-JOHNSTON | HRCU-A-CB (Split System: Heat Pump with Remote Outdoor Unit-Air-Source) | Centrally-Ducted | HH860E2S11 | JHE48D5CG2SS1 |  | 45000 | 19 | 12 | 9 | 44500 | 33400 | 75.06% | 2 | 33200 | R-454B
214397866 | 3.71 | Yes | Yes | FRASER-JOHNSTON | HRCU-A-CB (Split System: Heat Pump with Remote Outdoor Unit-Air-Source) | Centrally-Ducted | HH860E2S11 | CTM60C5CGS1 | TMLE120C16MP11 | 44500 | 18 | 11 | 9 | 45500 | 34200 | 75.16% | 2 | 34000 | R-454B
214397896 | 3.67 | Yes | Yes | FRASER-JOHNSTON | HRCU-A-CB (Split System: Heat Pump with Remote Outdoor Unit-Air-Source) | Centrally-Ducted | HH860E2S11 | CTM60C5CGS1 | TPLC100C20MP13 | 44000 | 18 | 11.7 | 9 | 44500 | 33600 | 75.51% | 2 | 33000 | R-454B
213077192 | 2.98 | Yes | Yes | KEEPRITE | HRCU-A-CB (Split System: Heat Pump with Remote Outdoor Unit-Air-Source) | Centrally-Ducted | DLCURAH36ABK | EA*4X48L24A* | *96VSN1002120B* | 35800 | 16 | 10 | 8.5 | 38000 | 34800 | 91.58% | 2.02 | 29000 | R-410A
213077042 | 2.9 | No | No | KEEPRITE | HRCU-A-CB (Split System: Heat Pump with Remote Outdoor Unit-Air-Source) | Centrally-Ducted | DLCURAH36ABK | EA*4X36L21A* | *96VSN0802120B* | 34800 | 16 | 9.5 | 8.1 | 38500 | 35200 | 91.43% | 1.82 | 29400 | R-410A
213076471 | 2.9 | No | No | KEEPRITE | HRCU-A-CB (Split System: Heat Pump with Remote Outdoor Unit-Air-Source) | Centrally-Ducted | DLCURAH36ABK | EA*4X36L17A* | *80VTL0701716B* | 34800 | 15.5 | 9.5 | 8.1 | 38500 | 35200 | 91.43% | 1.82 | 29400 | R-410A
213076504 | 3.02 | Yes | Yes | KEEPRITE | HRCU-A-CB (Split System: Heat Pump with Remote Outdoor Unit-Air-Source) | Centrally-Ducted | DLCURAH36ABK | EA*4X37L21A* | *80VTL0701716B* | 36200 | 16 | 10 | 8.5 | 38000 | 34800 | 91.58% | 2.04 | 29000 | R-410A
211719787 | 2.7 | No | No | COLEMAN | HRCU-A-CB (Split System: Heat Pump with Remote Outdoor Unit-Air-Source) | Centrally-Ducted | HMH72B341 | XAHC48FBCN1 | CPLC080B12MP13 | 32400 | 16 | 8.5 | 8.1 | 32000 | 23600 | 73.75% | 1.98 | 25200 | R-410A
213078527 | 2.95 | Yes | No | KEEPRITE | HRCU-A-CB (Split System: Heat Pump with Remote Outdoor Unit-Air-Source) | Centrally-Ducted | DLCURAH36ABK | EA*4X42L24A* | *80MS(N,L)0902120A* | 35400 | 16.5 | 10 | 8.1 | 38500 | 35000 | 90.91% | 1.9 | 29400 | R-410A
213078193 | 2.92 | No | No | KEEPRITE | HRCU-A-CB (Split System: Heat Pump with Remote Outdoor Unit-Air-Source) | Centrally-Ducted | DLCURAH36ABK | EA*4X42L21A* | *80MS(N,L)0702116A* | 35000 | 16.5 | 9.5 | 8.1 | 38500 | 35000 | 90.91% | 1.88 | 29400 | R-410A
211206847 | 1.87 | Yes | Yes | CHAMPION HEATING AND COOLING | HRCU-A-CB (Split System: Heat Pump with Remote Outdoor Unit-Air-Source) | Centrally-Ducted | HL20B2421 | XAMB24DE1N1+CC | TM8V080B12MP12 | 22400 | 18 | 12 | 8.5 | 23600 | 18400 | 77.97% | 1.92 | 23000 | R-410A
213078494 | 2.93 | No | No | KEEPRITE | HRCU-A-CB (Split System: Heat Pump with Remote Outdoor Unit-Air-Source) | Centrally-Ducted | DLCURAH36ABK | EA*4X36L21A* | *80MS(N,L)0902120A* | 35200 | 16.5 | 9.5 | 8.1 | 38500 | 35200 | 91.43% | 1.84 | 29400 | R-410A
213077526 | 3.05 | Yes | Yes | KEEPRITE | HRCU-A-CB (Split System: Heat Pump with Remote Outdoor Unit-Air-Source) | Centrally-Ducted | DLCURAH36ABK | EA*4X43L21A* | *96VTN0802120B* | 36600 | 16 | 10 | 8.5 | 38500 | 35000 | 90.91% | 2.06 | 29200 | R-410A
213076340 | 3.02 | Yes | No | KEEPRITE | HRCU-A-CB (Split System: Heat Pump with Remote Outdoor Unit-Air-Source) | Centrally-Ducted | DLCURAH36ABK | EN(A,D)4X48L24** | *95MSU1002122A* | 36200 | 16.5 | 10.5 | 8.1 | 38500 | 35000 | 90.91% | 2.02 | 29200 | R-410A
214229163 | 1.98 | Yes | Yes | KEEPRITE | HRCU-A-CB (Split System: Heat Pump with Remote Outdoor Unit-Air-Source) | Centrally-Ducted | DLCURAH24ABK | EA*4X36L17A* | *80MSU0601716A* | 23800 | 17.5 | 10 | 8.5 | 25600 | 23600 | 92.19% | 1.96 | 18800 | R-410A
213080299 | 2.95 | Yes | No | KEEPRITE | HRCU-A-CB (Split System: Heat Pump with Remote Outdoor Unit-Air-Source) | Centrally-Ducted | DLCURAH36ABK | EA*4X42L21A* | *96MSN1002120A* | 35400 | 16 | 10 | 8.1 | 38500 | 35000 | 90.91% | 1.88 | 29400 | R-410A
213079999 | 2.92 | No | No | KEEPRITE | HRCU-A-CB (Split System: Heat Pump with Remote Outdoor Unit-Air-Source) | Centrally-Ducted | DLCURAH36ABK | EA*4X36L17A* | *96MSN0801716A* | 35000 | 15.2 | 9.5 | 8.1 | 39000 | 35400 | 90.77% | 1.82 | 29600 | R-410A
213080167 | 2.97 | Yes | No | KEEPRITE | HRCU-A-CB (Split System: Heat Pump with Remote Outdoor Unit-Air-Source) | Centrally-Ducted | DLCURAH36ABK | EA*4X42L21A* | *96MSN0802120A* | 35600 | 16 | 10 | 8.1 | 38500 | 35200 | 91.43% | 1.9 | 29400 | R-410A
213080251 | 3.02 | Yes | No | KEEPRITE | HRCU-A-CB (Split System: Heat Pump with Remote Outdoor Unit-Air-Source) | Centrally-Ducted | DLCURAH36ABK | EN(A,D,W)4X48L21** | *96MSN0802120A* | 36200 | 16 | 10 | 8.1 | 38500 | 35000 | 90.91% | 2.02 | 29200 | R-410A
213079916 | 3 | Yes | No | KEEPRITE | HRCU-A-CB (Split System: Heat Pump with Remote Outdoor Unit-Air-Source) | Centrally-Ducted | DLCURAH36ABK | EN(A,D)4X48L24** | *92MSN1002122A* | 36000 | 16.5 | 10.5 | 8.1 | 38500 | 35000 | 90.91% | 2 | 29200 | R-410A
214075562 | 1.88 | Yes | Yes | RHEEM | HRCU-A-CB (Split System: Heat Pump with Remote Outdoor Unit-Air-Source) | Centrally-Ducted | RD17AZ24AJ3N | RCFZ2417MTANM | R801V0503A14DZ | 22600 | 17 | 11.2 | 9.5 | 22600 | 16800 | 74.34% | 2 | 18900 | R-410A
211206899 | 2.72 | Yes | Yes | CHAMPION HEATING AND COOLING | HRCU-A-CB (Split System: Heat Pump with Remote Outdoor Unit-Air-Source) | Centrally-Ducted | HL20B3621 | XAMB36DE2N1+CC | TPLC080B12MP13 | 32600 | 18 | 11.7 | 8.5 | 34400 | 29600 | 86.05% | 1.94 | 34600 | R-410A
214066721 | 2.85 | Yes | No | RHEEM | HRCU-A-CB (Split System: Heat Pump with Remote Outdoor Unit-Air-Source) | Centrally-Ducted | RD17AZ36AJ3N | RCFZ3621MTANM | R962V0703A17M4S | 34200 | 18 | 10 | 8.1 | 34200 | 29600 | 86.55% | 1.9 | 31400 | R-410A
214650805 | 1.92 | Yes | Yes | LUXAIRE | HRCU-A-CB (Split System: Heat Pump with Remote Outdoor Unit-Air-Source) | Centrally-Ducted | HH824E2S11 | CTU30B5XCS1+TXV | TP9C060B12MP13 | 23000 | 17 | 12 | 9.5 | 23000 | 18300 | 79.57% | 2 | 18000 | R-454B
216374612 | 3.71 | Yes | Yes | FRASER-JOHNSTON | HRCU-A-CB (Split System: Heat Pump with Remote Outdoor Unit-Air-Source) | Centrally-Ducted | HH860E2S11 | CTF60C5CGS1 | Z9ET100C16SMPS1 | 44500 | 19 | 11 | 9 | 45500 | 33200 | 72.97% | 2 | 34000 | R-454B
214649785 | 3.67 | Yes | Yes | LUXAIRE | HRCU-A-CB (Split System: Heat Pump with Remote Outdoor Unit-Air-Source) | Centrally-Ducted | HH860E2S11 | CTU60D5XGS1+TXV | LP9C120D20MP13 | 44000 | 18 | 11.7 | 9 | 44500 | 33400 | 75.06% | 2 | 32400 | R-454B
214066702 | 2.85 | Yes | No | RHEEM | HRCU-A-CB (Split System: Heat Pump with Remote Outdoor Unit-Air-Source) | Centrally-Ducted | RD17AZ36AJ3N | RCFZ3621MTANM | R802V0754A17UHS | 34200 | 18 | 10 | 8.1 | 34200 | 29400 | 85.96% | 2 | 31200 | R-410A
206133646 | 1.98 | Yes | No | CARRIER | HRCU-A-CB (Split System: Heat Pump with Remote Outdoor Unit-Air-Source) | Centrally-Ducted | 25VNA825A*031* | CSPH*3012AL*+UI | 58CU*A040C17**12 | 23800 | 16 | 10.5 | 8.1 | 21800 | 16800 | 77.06% | 1.98 | 21000 | R-410A
214066901 | 2.85 | Yes | No | RHEEM | HRCU-A-CB (Split System: Heat Pump with Remote Outdoor Unit-Air-Source) | Centrally-Ducted | RD17AZ36AJ3N | RCFZ3621MTANM | R921V0603A17M4S | 34200 | 18 | 10 | 8.1 | 34200 | 29800 | 87.13% | 1.9 | 31600 | R-410A
214066519 | 2.85 | Yes | No | RHEEM | HRCU-A-CB (Split System: Heat Pump with Remote Outdoor Unit-Air-Source) | Centrally-Ducted | RD17AZ36AJ3N | RCFZ3621MTANM | R921V0703A17M4S | 34200 | 18 | 10 | 8.1 | 34200 | 29600 | 86.55% | 1.9 | 31400 | R-410A
206135652 | 2.73 | Yes | Yes | CARRIER | HRCU-A-CB (Split System: Heat Pump with Remote Outdoor Unit-Air-Source) | Centrally-Ducted | 25VNA837A*030* | CAP**3721AL*+UI | 58CU*A040C17**12 | 32800 | 17.5 | 11 | 8.5 | 33000 | 25200 | 76.36% | 1.98 | 31800 | R-410A
213076636 | 2.92 | No | No | KEEPRITE | HRCU-A-CB (Split System: Heat Pump with Remote Outdoor Unit-Air-Source) | Centrally-Ducted | DLCURAH36ABK | EA*4X36L21A* | *80VTL0902120B* | 35000 | 16 | 9.5 | 8.1 | 38500 | 35200 | 91.43% | 1.82 | 29400 | R-410A
212971164 | 1.95 | Yes | Yes | DAY & NIGHT | HRCU-A-CB (Split System: Heat Pump with Remote Outdoor Unit-Air-Source) | Centrally-Ducted | DLCURAH24ABK | EA*4X30L17A* | *80VTL0451412B* | 23400 | 17 | 10 | 8.5 | 26200 | 24800 | 94.66% | 2.08 | 19100 | R-410A
212971248 | 1.97 | Yes | Yes | DAY & NIGHT | HRCU-A-CB (Split System: Heat Pump with Remote Outdoor Unit-Air-Source) | Centrally-Ducted | DLCURAH24ABK | EN(A,D,W)4X36L17** | *80VTL0451412B* | 23600 | 17 | 10.5 | 8.5 | 26200 | 24600 | 93.89% | 2.04 | 19100 | R-410A
212972416 | 2.03 | Yes | Yes | DAY & NIGHT | HRCU-A-CB (Split System: Heat Pump with Remote Outdoor Unit-Air-Source) | Centrally-Ducted | DLCURAH24ABK | EA*4X37L21A* | *80VTL1102122B* | 24400 | 17.5 | 10.5 | 8.5 | 25400 | 21600 | 85.04% | 1.8 | 18800 | R-410A
212972907 | 1.93 | No | No | DAY & NIGHT | HRCU-A-CB (Split System: Heat Pump with Remote Outdoor Unit-Air-Source) | Centrally-Ducted | DLCURAH24ABK | EA*4X24L17A* | *96VSN0401410B* | 23200 | 16 | 9.5 | 8.5 | 27000 | 26600 | 98.52% | 2.24 | 19500 | R-410A
212979144 | 1.97 | Yes | Yes | BRYANT HEATING AND COOLING SYSTEMS | HRCU-A-CB (Split System: Heat Pump with Remote Outdoor Unit-Air-Source) | Centrally-Ducted | 38MURAQ24AB3* | CAP**3017AL* | 8(0,1)*SB48070M17*** | 23600 | 17 | 10 | 8.5 | 26400 | 24600 | 93.18% | 2.04 | 19100 | R-410A
212979846 | 1.98 | Yes | Yes | BRYANT HEATING AND COOLING SYSTEMS | HRCU-A-CB (Split System: Heat Pump with Remote Outdoor Unit-Air-Source) | Centrally-Ducted | 38MURAQ24AB3* | CAP**3617AL* | 8(0,1)*SB42090M17*** | 23800 | 17 | 10 | 8.5 | 26200 | 23800 | 90.84% | 1.98 | 19100 | R-410A
211241214 | 2.02 | Yes | Yes | DAY & NIGHT | HRCU-A-CB (Split System: Heat Pump with Remote Outdoor Unit-Air-Source) | Centrally-Ducted | DLCURAH24ABK | EA*4X25L17A* | OMV098J12* | 24200 | 17 | 10 | 8.5 | 25200 | 21600 | 85.71% | 1.8 | 18600 | R-410A
212975757 | 1.95 | Yes | No | KEEPRITE | HRCU-A-CB (Split System: Heat Pump with Remote Outdoor Unit-Air-Source) | Centrally-Ducted | DLCURAH24ABK | EN(A,D,W)4X36L17** | *96VTN0601412B* | 23400 | 16.5 | 10 | 8.1 | 26200 | 24600 | 93.89% | 2.04 | 19100 | R-410A
212975702 | 2 | Yes | No | KEEPRITE | HRCU-A-CB (Split System: Heat Pump with Remote Outdoor Unit-Air-Source) | Centrally-Ducted | DLCURAH24ABK | EA*4X37L17A* | *96VTN0601412B* | 24000 | 17 | 10 | 8.1 | 25200 | 22400 | 88.89% | 1.86 | 18800 | R-410A
212975273 | 2.02 | Yes | Yes | KEEPRITE | HRCU-A-CB (Split System: Heat Pump with Remote Outdoor Unit-Air-Source) | Centrally-Ducted | DLCURAH24ABK | EA*4X25L17A* | *96VTN0401712B* | 24200 | 16 | 10 | 8.5 | 25400 | 21800 | 85.83% | 1.8 | 18800 | R-410A
213075918 | 2.97 | Yes | No | KEEPRITE | HRCU-A-CB (Split System: Heat Pump with Remote Outdoor Unit-Air-Source) | Centrally-Ducted | DLCURAH36ABK | EA*4X42L24A* | *95MSU1002120A* | 35600 | 16 | 10 | 8.1 | 38500 | 35200 | 91.43% | 1.9 | 29400 | R-410A
213076268 | 2.97 | Yes | No | KEEPRITE | HRCU-A-CB (Split System: Heat Pump with Remote Outdoor Unit-Air-Source) | Centrally-Ducted | DLCURAH36ABK | EA*4X42L21A* | *95MSU1002122A* | 35600 | 16.5 | 10 | 8.1 | 38500 | 35000 | 90.91% | 1.9 | 29400 | R-410A
211386334 | 2.77 | No | No | LUXAIRE | HRCU-A-CB (Split System: Heat Pump with Remote Outdoor Unit-Air-Source) | Centrally-Ducted | HMH72B341 | XAFC48FBCN1 | TL9E060B12UH11 | 33200 | 17 | 9 | 8.1 | 32600 | 24000 | 73.62% | 2.02 | 25800 | R-410A
211386370 | 2.78 | No | No | LUXAIRE | HRCU-A-CB (Split System: Heat Pump with Remote Outdoor Unit-Air-Source) | Centrally-Ducted | HMH72B341 | XAHD48FBCN1 | TL8E100C20UH11 | 33400 | 16 | 9.5 | 8.5 | 32000 | 23200 | 72.5% | 2.06 | 24800 | R-410A
211386543 | 2.83 | No | No | LUXAIRE | HRCU-A-CB (Split System: Heat Pump with Remote Outdoor Unit-Air-Source) | Centrally-Ducted | HMH72B341 | XAFD48FBCN1 | TL8E080C16UH11 | 34000 | 16.5 | 9.5 | 8.5 | 32600 | 24000 | 73.62% | 2.08 | 25600 | R-410A
211386604 | 2.82 | No | No | LUXAIRE | HRCU-A-CB (Split System: Heat Pump with Remote Outdoor Unit-Air-Source) | Centrally-Ducted | HMH72B341 | XAHC48FBCN1+JMET12CS2N1 |  | 33800 | 17.5 | 9.5 | 8.5 | 32000 | 23400 | 73.12% | 2.08 | 24800 | R-410A
212984189 | 1.51 | Yes | Yes | KEEPRITE | HRCU-A-CB (Split System: Heat Pump with Remote Outdoor Unit-Air-Source) | Centrally-Ducted | DLCURAH18ABK | EA*4X25L17A* | *92MSN0601714A* | 18100 | 16.5 | 11 | 8.5 | 17900 | 17700 | 98.88% | 2.14 | 12200 | R-410A
211386697 | 2.83 | No | No | LUXAIRE | HRCU-A-CB (Split System: Heat Pump with Remote Outdoor Unit-Air-Source) | Centrally-Ducted | HMH72B341 | XAHC36DBCN1 | TM9Y100C20MP11 | 34000 | 15.5 | 9.5 | 8.1 | 34000 | 24400 | 71.76% | 2.06 | 25600 | R-410A
211385927 | 2.73 | No | No | LUXAIRE | HRCU-A-CB (Split System: Heat Pump with Remote Outdoor Unit-Air-Source) | Centrally-Ducted | HMH72B341 | XAHC48FXXN1+TXV | TMLE080B12MP11 | 32800 | 16.5 | 9 | 8.1 | 32400 | 23800 | 73.46% | 2 | 25400 | R-410A
210473293 | 2.02 | Yes | Yes | BRYANT HEATING AND COOLING SYSTEMS | HRCU-A-CB (Split System: Heat Pump with Remote Outdoor Unit-Air-Source) | Centrally-Ducted | 288BNV025*0**C* | CAP**4821AL*+UI | 83*CA36040C17*** | 24200 | 17 | 11 | 8.1 | 21000 | 16500 | 78.57% | 2.02 | 20400 | R-410A
214066548 | 2.85 | Yes | No | RHEEM | HRCU-A-CB (Split System: Heat Pump with Remote Outdoor Unit-Air-Source) | Centrally-Ducted | RD17AZ36AJ3N | RCFZ3621MTANM | R951V0403A17UHU | 34200 | 18 | 10 | 8.1 | 34200 | 29800 | 87.13% | 1.9 | 31600 | R-410A
214066730 | 2.85 | Yes | No | RHEEM | HRCU-A-CB (Split System: Heat Pump with Remote Outdoor Unit-Air-Source) | Centrally-Ducted | RD17AZ36AJ3N | RCFZ3621MTANM | R951V0403A17M4S | 34200 | 18 | 10 | 8.1 | 34200 | 29600 | 86.55% | 1.9 | 31400 | R-410A
214066532 | 2.85 | Yes | No | RHEEM | HRCU-A-CB (Split System: Heat Pump with Remote Outdoor Unit-Air-Source) | Centrally-Ducted | RD17AZ36AJ3N | RCFZ3621MTANM | R801V0504A17UHU | 34200 | 18 | 10 | 8.1 | 34200 | 29800 | 87.13% | 1.9 | 31600 | R-410A
211388092 | 2.65 | No | No | CHAMPION HEATING AND COOLING | HRCU-A-CB (Split System: Heat Pump with Remote Outdoor Unit-Air-Source) | Centrally-Ducted | HMH72B341 | XAHC30CXXN1+TXV | TM9V060B12MP12 | 31800 | 16.5 | 9 | 8.1 | 33000 | 23200 | 70.3% | 1.96 | 26000 | R-410A
213076277 | 2.97 | Yes | No | KEEPRITE | HRCU-A-CB (Split System: Heat Pump with Remote Outdoor Unit-Air-Source) | Centrally-Ducted | DLCURAH36ABK | EA*4X42L24A* | *95MSU1002122A* | 35600 | 16.5 | 10 | 8.1 | 38500 | 35000 | 90.91% | 1.9 | 29400 | R-410A
213079233 | 2.92 | Yes | No | KEEPRITE | HRCU-A-CB (Split System: Heat Pump with Remote Outdoor Unit-Air-Source) | Centrally-Ducted | DLCURAH36ABK | EA*4X42L21A* | *80MSU0802120A* | 35000 | 16.5 | 10 | 8.1 | 38500 | 35000 | 90.91% | 1.9 | 29200 | R-410A
213079737 | 2.92 | No | No | KEEPRITE | HRCU-A-CB (Split System: Heat Pump with Remote Outdoor Unit-Air-Source) | Centrally-Ducted | DLCURAH36ABK | EA*4X36L21A* | *92MSN1002120A* | 35000 | 16.5 | 9.5 | 8.1 | 38500 | 35200 | 91.43% | 1.82 | 29400 | R-410A
212973227 | 1.95 | Yes | Yes | DAY & NIGHT | HRCU-A-CB (Split System: Heat Pump with Remote Outdoor Unit-Air-Source) | Centrally-Ducted | DLCURAH24ABK | EA*4X36L21A* | *96VSN0401712B* | 23400 | 16.5 | 10 | 8.5 | 26200 | 24200 | 92.37% | 2 | 19100 | R-410A
212986579 | 1.95 | No | No | KEEPRITE | HRCU-A-CB (Split System: Heat Pump with Remote Outdoor Unit-Air-Source) | Centrally-Ducted | DLCURAH24ABK | EA*4X36L21A* | *96MSN0401712A* | 23400 | 16 | 9.5 | 8.5 | 26200 | 24200 | 92.37% | 2 | 19200 | R-410A
212986615 | 1.93 | Yes | No | KEEPRITE | HRCU-A-CB (Split System: Heat Pump with Remote Outdoor Unit-Air-Source) | Centrally-Ducted | DLCURAH24ABK | EN(A,D)4X24L17** | *96MSN0401712A* | 23200 | 15.2 | 10 | 8.5 | 27200 | 24800 | 91.18% | 2.04 | 19700 | R-410A
212985861 | 1.95 | Yes | No | KEEPRITE | HRCU-A-CB (Split System: Heat Pump with Remote Outdoor Unit-Air-Source) | Centrally-Ducted | DLCURAH24ABK | EN(A,D)4X30L17** | *96MSN0261410A* | 23400 | 16.5 | 10 | 8.1 | 26000 | 24400 | 93.85% | 2.02 | 19000 | R-410A
213078299 | 3.02 | Yes | Yes | KEEPRITE | HRCU-A-CB (Split System: Heat Pump with Remote Outdoor Unit-Air-Source) | Centrally-Ducted | DLCURAH36ABK | EA*4X37L21A* | *80MS(N,L)0901714A* | 36200 | 16.5 | 10 | 8.5 | 38000 | 34800 | 91.58% | 2.04 | 29000 | R-410A
212980514 | 2.57 | No | No | DAY & NIGHT | HRCU-A-CB (Split System: Heat Pump with Remote Outdoor Unit-Air-Source) | Centrally-Ducted | DLCURAH30ABK | EA*4X37L21A* | *80MS(N,L)0902120A* | 30800 | 15.2 | 9 | 8.5 | 33600 | 26400 | 78.57% | 1.86 | 23200 | R-410A
212979442 | 2.48 | No | No | BRYANT HEATING AND COOLING SYSTEMS | HRCU-A-CB (Split System: Heat Pump with Remote Outdoor Unit-Air-Source) | Centrally-Ducted | 38MURAQ30AB3* | CAP**4221AL* | 8(0,1)*SB48070M21*** | 29800 | 15.2 | 9 | 8.1 | 34200 | 27600 | 80.7% | 1.8 | 23400 | R-410A
211244524 | 1.98 | Yes | No | AIRQUEST | HRCU-A-CB (Split System: Heat Pump with Remote Outdoor Unit-Air-Source) | Centrally-Ducted | DLCURAH24ABK | EN(A,D)4X30L17** | *80VSL0701716A* | 23800 | 16.5 | 10.5 | 8.1 | 26000 | 23200 | 89.23% | 1.92 | 19000 | R-410A
212979853 | 1.98 | Yes | Yes | KEEPRITE | HRCU-A-CB (Split System: Heat Pump with Remote Outdoor Unit-Air-Source) | Centrally-Ducted | DLCURAH24ABK | EA*4X36L17A* | *80MS(N,L)0901714A* | 23800 | 17 | 10 | 8.5 | 26200 | 23800 | 90.84% | 1.98 | 19100 | R-410A
212979519 | 1.98 | Yes | Yes | KEEPRITE | HRCU-A-CB (Split System: Heat Pump with Remote Outdoor Unit-Air-Source) | Centrally-Ducted | DLCURAH24ABK | EN(A,D)4X36L21** | *80MS(N,L)0702116A* | 23800 | 17 | 10.5 | 8.5 | 26400 | 24000 | 90.91% | 2 | 19200 | R-410A
212979151 | 1.97 | Yes | Yes | KEEPRITE | HRCU-A-CB (Split System: Heat Pump with Remote Outdoor Unit-Air-Source) | Centrally-Ducted | DLCURAH24ABK | EA*4X30L17A* | *80MS(N,L)0701716A* | 23600 | 17 | 10 | 8.5 | 26400 | 24600 | 93.18% | 2.04 | 19100 | R-410A
216680842 | 1.43 | Yes | Yes | AIRQUEST | HRCU-A-CB (Split System: Heat Pump with Remote Outdoor Unit-Air-Source) | Centrally-Ducted | DLCURAH18ABK | EA*4X24L17A* | *97VTN0801716A* | 17200 | 16 | 10.5 | 8.5 | 18100 | 19200 | 106.1% | 2.2 | 12200 | R-410A
214574671 | 2.7 | Yes | Yes | AIRQUEST | HRCU-A-CB (Split System: Heat Pump with Remote Outdoor Unit-Air-Source) | Centrally-Ducted | HVH837GKA2* | EN(A,D)4X48L24**+WALLCON | *97CMN0802120B* | 32400 | 17.5 | 11.5 | 8.5 | 32800 | 24800 | 75.61% | 1.96 | 31600 | R-410A
213781648 | 2.77 | Yes | Yes | AIRQUEST | HRCU-A-CB (Split System: Heat Pump with Remote Outdoor Unit-Air-Source) | Centrally-Ducted | HVH837GKA2* | EA*4X61L21A*+WALLCON | *96CTN1002122B* | 33200 | 17.5 | 11.7 | 8.5 | 32000 | 24800 | 77.5% | 1.98 | 31200 | R-410A
213781678 | 2.77 | Yes | Yes | AIRQUEST | HRCU-A-CB (Split System: Heat Pump with Remote Outdoor Unit-Air-Source) | Centrally-Ducted | HVH837GKA2* | EA*4X61L24A*+WALLCON | *80CTL1352422B* | 33200 | 17.5 | 11.7 | 8.5 | 32000 | 24800 | 77.5% | 2 | 31000 | R-410A
213782098 | 2.72 | Yes | Yes | AIRQUEST | HRCU-A-CB (Split System: Heat Pump with Remote Outdoor Unit-Air-Source) | Centrally-Ducted | HVH837GKA2* | EHD4X48AAL+WALLCON | *80CTL1102120B* | 32600 | 16.5 | 11 | 8.1 | 32800 | 24800 | 75.61% | 1.96 | 31400 | R-410A
213078472 | 2.98 | Yes | No | KEEPRITE | HRCU-A-CB (Split System: Heat Pump with Remote Outdoor Unit-Air-Source) | Centrally-Ducted | DLCURAH36ABK | EN(A,D,W)4X48L21** | *80MS(N,L)0902116A* | 35800 | 16.5 | 10 | 8.1 | 38500 | 34800 | 90.39% | 2 | 29200 | R-410A
213078065 | 3 | Yes | No | KEEPRITE | HRCU-A-CB (Split System: Heat Pump with Remote Outdoor Unit-Air-Source) | Centrally-Ducted | DLCURAH36ABK | EA*4X37L17A* | *80MS(N,L)0701716A* | 36000 | 15.5 | 10 | 8.5 | 38500 | 35000 | 90.91% | 2 | 29400 | R-410A
213077379 | 3.03 | Yes | No | KEEPRITE | HRCU-A-CB (Split System: Heat Pump with Remote Outdoor Unit-Air-Source) | Centrally-Ducted | DLCURAH36ABK | EA*4X37L21A* | *96VTN0801716B* | 36400 | 15.5 | 10 | 8.5 | 38500 | 35000 | 90.91% | 2.06 | 29200 | R-410A
213079563 | 2.95 | Yes | No | KEEPRITE | HRCU-A-CB (Split System: Heat Pump with Remote Outdoor Unit-Air-Source) | Centrally-Ducted | DLCURAH36ABK | EA*4X42L21A* | *92MSN0801716A* | 35400 | 16 | 10 | 8.1 | 38500 | 35000 | 90.91% | 1.88 | 29400 | R-410A
214398095 | 2.75 | Yes | Yes | FRASER-JOHNSTON | HRCU-A-CB (Split System: Heat Pump with Remote Outdoor Unit-Air-Source) | Centrally-Ducted | HH836E2S11 | CTM36B5CDS1 | TP9C060B12MP13 | 33000 | 17 | 11 | 8.5 | 31000 | 25400 | 81.94% | 2 | 27400 | R-454B
212596826 | 1.92 | Yes | Yes | BRYANT HEATING AND COOLING SYSTEMS | HRCU-A-CB (Split System: Heat Pump with Remote Outdoor Unit-Air-Source) | Centrally-Ducted | 284ANV024*0**B* | CNPV*3017AL*+UI | 987MB42060C17*** | 23000 | 19 | 12.5 | 9.5 | 26800 | 20200 | 75.37% | 2.34 | 25200 | R-410A
212978168 | 1.93 | Yes | Yes | DAY & NIGHT | HRCU-A-CB (Split System: Heat Pump with Remote Outdoor Unit-Air-Source) | Centrally-Ducted | DLCURAH24ABK | EN(A,D)4X24L14** | *80MS(N,L)0701412A* | 23200 | 17 | 10 | 8.5 | 26800 | 25400 | 94.78% | 2.14 | 19400 | R-410A
212979839 | 1.97 | Yes | Yes | DAY & NIGHT | HRCU-A-CB (Split System: Heat Pump with Remote Outdoor Unit-Air-Source) | Centrally-Ducted | DLCURAH24ABK | EA*4X30L17A* | *80MS(N,L)0901714A* | 23600 | 17 | 10 | 8.5 | 26400 | 24600 | 93.18% | 2.04 | 19100 | R-410A
211387627 | 2.83 | Yes | No | CHAMPION HEATING AND COOLING | HRCU-A-CB (Split System: Heat Pump with Remote Outdoor Unit-Air-Source) | Centrally-Ducted | HMH72B341 | XAFC36DXXN1+TXV | TM9V080C16MP12 | 34000 | 17.5 | 10 | 8.1 | 33800 | 23800 | 70.41% | 2.08 | 25400 | R-410A
211386492 | 2.8 | No | No | CHAMPION HEATING AND COOLING | HRCU-A-CB (Split System: Heat Pump with Remote Outdoor Unit-Air-Source) | Centrally-Ducted | HMH72B341 | XAHD48FBCN1 | TL8E080C16UH11 | 33600 | 16 | 9 | 8.1 | 32600 | 24200 | 74.23% | 2.04 | 25400 | R-410A
215938039 | 3.79 | Yes | Yes | COMFORTMAKER | HRCU-A-CB (Split System: Heat Pump with Remote Outdoor Unit-Air-Source) | Centrally-Ducted | C5H3V48*K*AAA* | EVD5X49M24A*+WALLCON | *80CTL1352422B* | 45500 | 21 | 11.5 | 8.1 | 52500 | 38000 | 72.38% | 1.95 | 43000 | R-454B
211712543 | 2.55 | No | No | KEEPRITE | HRCU-A-CB (Split System: Heat Pump with Remote Outdoor Unit-Air-Source) | Centrally-Ducted | DLCURAH30ABK | EA*4X42L21A* | *92ESN0802120A* | 30600 | 15.2 | 9 | 8.1 | 34200 | 27000 | 78.95% | 1.82 | 23400 | R-410A
214075466 | 1.88 | Yes | Yes | RHEEM | HRCU-A-CB (Split System: Heat Pump with Remote Outdoor Unit-Air-Source) | Centrally-Ducted | RD17AZ24AJ3N | RCFZ2417MTANM | R802V1004A17UHS | 22600 | 17 | 11.2 | 9.5 | 22600 | 16800 | 74.34% | 2.1 | 18900 | R-410A
212979817 | 1.93 | Yes | Yes | KEEPRITE | HRCU-A-CB (Split System: Heat Pump with Remote Outdoor Unit-Air-Source) | Centrally-Ducted | DLCURAH24ABK | EA*4X24L17A* | *80MS(N,L)0901714A* | 23200 | 17 | 10 | 8.5 | 26800 | 26600 | 99.25% | 2.26 | 19400 | R-410A
212979865 | 1.98 | Yes | Yes | KEEPRITE | HRCU-A-CB (Split System: Heat Pump with Remote Outdoor Unit-Air-Source) | Centrally-Ducted | DLCURAH24ABK | EA*4X36L21A* | *80MS(N,L)0901714A* | 23800 | 17.5 | 10 | 8.5 | 26200 | 23600 | 90.08% | 1.98 | 19100 | R-410A
213076491 | 3 | Yes | No | DAY & NIGHT | HRCU-A-CB (Split System: Heat Pump with Remote Outdoor Unit-Air-Source) | Centrally-Ducted | DLCURAH36ABK | EA*4X37L17A* | *80VTL0701716B* | 36000 | 15.5 | 10 | 8.5 | 38500 | 35000 | 90.91% | 2 | 29400 | R-410A
213076645 | 3.05 | Yes | Yes | DAY & NIGHT | HRCU-A-CB (Split System: Heat Pump with Remote Outdoor Unit-Air-Source) | Centrally-Ducted | DLCURAH36ABK | EA*4X37L21A* | *80VTL0902120B* | 36600 | 16 | 10 | 8.5 | 38500 | 35000 | 90.91% | 2.08 | 29200 | R-410A
212985761 | 1.93 | Yes | Yes | KEEPRITE | HRCU-A-CB (Split System: Heat Pump with Remote Outdoor Unit-Air-Source) | Centrally-Ducted | DLCURAH24ABK | EA*4X24L14A* | *96MSN0261410A* | 23200 | 16.5 | 10 | 8.5 | 27000 | 26400 | 97.78% | 2.2 | 19500 | R-410A
212985811 | 1.95 | Yes | Yes | KEEPRITE | HRCU-A-CB (Split System: Heat Pump with Remote Outdoor Unit-Air-Source) | Centrally-Ducted | DLCURAH24ABK | EA*4X36L17A* | *96MSN0261410A* | 23400 | 16.5 | 10 | 8.5 | 26200 | 24400 | 93.13% | 2.02 | 19100 | R-410A
212982308 | 2.02 | Yes | Yes | KEEPRITE | HRCU-A-CB (Split System: Heat Pump with Remote Outdoor Unit-Air-Source) | Centrally-Ducted | DLCURAH24ABK | EA*4X37L17A* | *80MSU0401712A* | 24200 | 16.5 | 10 | 8.5 | 25200 | 22000 | 87.3% | 1.84 | 18600 | R-410A
211227519 | 2.95 | Yes | No | BRYANT HEATING AND COOLING SYSTEMS | HRCU-A-CB (Split System: Heat Pump with Remote Outdoor Unit-Air-Source) | Centrally-Ducted | 38MURAQ36AB3* | CAP**4221AL* | 912SD48080E17*** | 35400 | 16 | 10 | 8.1 | 38500 | 35000 | 90.91% | 1.88 | 29400 | R-410A
211227592 | 2.92 | No | No | BRYANT HEATING AND COOLING SYSTEMS | HRCU-A-CB (Split System: Heat Pump with Remote Outdoor Unit-Air-Source) | Centrally-Ducted | 38MURAQ36AB3* | CAP**4221AL* | 926SA42060V17*** | 35000 | 15.2 | 9.5 | 8.1 | 38500 | 35200 | 91.43% | 1.86 | 29400 | R-410A
211227719 | 2.92 | No | No | BRYANT HEATING AND COOLING SYSTEMS | HRCU-A-CB (Split System: Heat Pump with Remote Outdoor Unit-Air-Source) | Centrally-Ducted | 38MURAQ36AB3* | CAP**4221AL* | OVLAAB036098 | 35000 | 15.2 | 9.5 | 8.1 | 38500 | 35200 | 91.43% | 1.86 | 29400 | R-410A
211227776 | 2.98 | Yes | No | BRYANT HEATING AND COOLING SYSTEMS | HRCU-A-CB (Split System: Heat Pump with Remote Outdoor Unit-Air-Source) | Centrally-Ducted | 38MURAQ36AB3* | CAP**4224AL* | 8(0,1)*SA48090E21*** | 35800 | 16 | 10 | 8.1 | 39500 | 35000 | 88.61% | 1.9 | 29400 | R-410A
213076110 | 2.03 | Yes | Yes | KEEPRITE | HRCU-A-CB (Split System: Heat Pump with Remote Outdoor Unit-Air-Source) | Centrally-Ducted | DLCURAH24ABK | EA*4X37L21A* | *95MSU1002120A* | 24400 | 17 | 10.5 | 8.5 | 25200 | 21200 | 84.13% | 1.8 | 18500 | R-410A
212981792 | 1.98 | Yes | Yes | KEEPRITE | HRCU-A-CB (Split System: Heat Pump with Remote Outdoor Unit-Air-Source) | Centrally-Ducted | DLCURAH24ABK | EN(A,D)4X30L17** | *80MSU1002120A* | 23800 | 16.5 | 10.5 | 8.5 | 26400 | 24000 | 90.91% | 1.98 | 19200 | R-410A
211397702 | 2.83 | No | No | CHAMPION HEATING AND COOLING | HRCU-A-CB (Split System: Heat Pump with Remote Outdoor Unit-Air-Source) | Centrally-Ducted | HMH72B341 | XAFC48FXXN1+TXV | TM8V100C16MP12 | 34000 | 16.5 | 9 | 8.5 | 33200 | 24400 | 73.49% | 2.1 | 25800 | R-410A
211395151 | 2.73 | No | No | CHAMPION HEATING AND COOLING | HRCU-A-CB (Split System: Heat Pump with Remote Outdoor Unit-Air-Source) | Centrally-Ducted | HMH72B341 | XAHC48FBCN1 | TP9C080C16MP13 | 32800 | 16.5 | 9 | 8.5 | 31800 | 23200 | 72.96% | 2.02 | 24800 | R-410A
211395301 | 2.78 | No | No | CHAMPION HEATING AND COOLING | HRCU-A-CB (Split System: Heat Pump with Remote Outdoor Unit-Air-Source) | Centrally-Ducted | HMH72B341 | XAFC48FXXN1+TXV | TM9V080C16MP12 | 33400 | 16.5 | 9.5 | 8.5 | 32400 | 23600 | 72.84% | 2.06 | 25400 | R-410A
211395562 | 2.78 | No | No | CHAMPION HEATING AND COOLING | HRCU-A-CB (Split System: Heat Pump with Remote Outdoor Unit-Air-Source) | Centrally-Ducted | HMH72B341 | XAFC48FXXN1+TXV | TM9V080B12MP12 | 33400 | 16.5 | 9 | 8.5 | 32600 | 24000 | 73.62% | 2.06 | 25600 | R-410A
211396807 | 2.8 | No | No | CHAMPION HEATING AND COOLING | HRCU-A-CB (Split System: Heat Pump with Remote Outdoor Unit-Air-Source) | Centrally-Ducted | HMH72B341 | XAHC48FBCN1 | TM8Y100C16MP11 | 33600 | 17 | 9 | 8.1 | 32600 | 24000 | 73.62% | 2.04 | 25400 | R-410A
211396966 | 2.83 | No | No | CHAMPION HEATING AND COOLING | HRCU-A-CB (Split System: Heat Pump with Remote Outdoor Unit-Air-Source) | Centrally-Ducted | HMH72B341 | XAUC48FXXN1+TXV | TM8Y080C16MP11 | 34000 | 17.5 | 9 | 8.5 | 33200 | 24400 | 73.49% | 2.08 | 25800 | R-410A
212982296 | 1.97 | Yes | Yes | KEEPRITE | HRCU-A-CB (Split System: Heat Pump with Remote Outdoor Unit-Air-Source) | Centrally-Ducted | DLCURAH24ABK | EA*4X36L21A* | *80MSU0401712A* | 23600 | 17 | 10 | 8.5 | 25800 | 23200 | 89.92% | 1.94 | 18900 | R-410A
212982716 | 2.02 | Yes | Yes | KEEPRITE | HRCU-A-CB (Split System: Heat Pump with Remote Outdoor Unit-Air-Source) | Centrally-Ducted | DLCURAH24ABK | EA*4X37L21A* | *80MSU0601716A* | 24200 | 17.5 | 10.5 | 8.5 | 24800 | 21400 | 86.29% | 1.8 | 18300 | R-410A
211240723 | 2.03 | Yes | No | DAY & NIGHT | HRCU-A-CB (Split System: Heat Pump with Remote Outdoor Unit-Air-Source) | Centrally-Ducted | DLCURAH24ABK | EA*4X24L17A* | *95ESN0801716A* | 24400 | 15.5 | 10 | 8.5 | 27400 | 23000 | 83.94% | 1.88 | 19700 | R-410A
211240927 | 2.07 | Yes | Yes | DAY & NIGHT | HRCU-A-CB (Split System: Heat Pump with Remote Outdoor Unit-Air-Source) | Centrally-Ducted | DLCURAH24ABK | EA*4X25L17A* | *95ESU0601716A* | 24800 | 17 | 10.5 | 8.5 | 25600 | 21000 | 82.03% | 1.78 | 18800 | R-410A
211241057 | 2.05 | Yes | Yes | DAY & NIGHT | HRCU-A-CB (Split System: Heat Pump with Remote Outdoor Unit-Air-Source) | Centrally-Ducted | DLCURAH24ABK | EA*4X25L17A* | *96VTN0601714A* | 24600 | 16.5 | 10 | 8.5 | 25400 | 21400 | 84.25% | 1.78 | 18800 | R-410A
211241241 | 2.02 | Yes | Yes | DAY & NIGHT | HRCU-A-CB (Split System: Heat Pump with Remote Outdoor Unit-Air-Source) | Centrally-Ducted | DLCURAH24ABK | EA*4X30L14A* | *80VSL0451412A* | 24200 | 16 | 10 | 8.5 | 26400 | 23000 | 87.12% | 1.9 | 19200 | R-410A
211396980 | 2.72 | No | No | CHAMPION HEATING AND COOLING | HRCU-A-CB (Split System: Heat Pump with Remote Outdoor Unit-Air-Source) | Centrally-Ducted | HMH72B341 | XAHC48FXXN1+TXV | TM8Y080B12MP11 | 32600 | 17 | 9 | 8.1 | 31600 | 23000 | 72.78% | 2.02 | 24800 | R-410A
211397382 | 2.8 | No | No | CHAMPION HEATING AND COOLING | HRCU-A-CB (Split System: Heat Pump with Remote Outdoor Unit-Air-Source) | Centrally-Ducted | HMH72B341 | XAHC48FXXN1+TXV | TM8V080C16MP12 | 33600 | 16.5 | 9 | 8.5 | 32400 | 23800 | 73.46% | 2.06 | 25400 | R-410A
213076486 | 3 | Yes | No | BRYANT HEATING AND COOLING SYSTEMS | HRCU-A-CB (Split System: Heat Pump with Remote Outdoor Unit-Air-Source) | Centrally-Ducted | 38MURAQ36AB3* | CAP**3717AL* | 82*TB48070V17*** | 36000 | 15.5 | 10 | 8.5 | 38500 | 35000 | 90.91% | 2 | 29400 | R-410A
212982728 | 1.97 | Yes | Yes | KEEPRITE | HRCU-A-CB (Split System: Heat Pump with Remote Outdoor Unit-Air-Source) | Centrally-Ducted | DLCURAH24ABK | EN(A,D)4X36L21** | *80MSU0601716A* | 23600 | 17 | 10.5 | 8.5 | 25600 | 24000 | 93.75% | 2 | 18800 | R-410A
212984693 | 1.97 | Yes | Yes | KEEPRITE | HRCU-A-CB (Split System: Heat Pump with Remote Outdoor Unit-Air-Source) | Centrally-Ducted | DLCURAH24ABK | EN(A,D)4X36L21** | *92MSN0801716A* | 23600 | 17.5 | 10.5 | 8.5 | 26200 | 24600 | 93.89% | 2.04 | 19100 | R-410A
211397543 | 2.83 | No | No | CHAMPION HEATING AND COOLING | HRCU-A-CB (Split System: Heat Pump with Remote Outdoor Unit-Air-Source) | Centrally-Ducted | HMH72B341 | XAFD48FXXN1+TXV | TM8V080C16MP12 | 34000 | 16.5 | 9 | 8.5 | 33000 | 24400 | 73.94% | 2.1 | 25800 | R-410A
211397993 | 2.7 | No | No | CHAMPION HEATING AND COOLING | HRCU-A-CB (Split System: Heat Pump with Remote Outdoor Unit-Air-Source) | Centrally-Ducted | HMH72B341 | XAHC48FBCN1 | TPLC080B12MP13 | 32400 | 16 | 8.5 | 8.1 | 32000 | 23600 | 73.75% | 1.98 | 25200 | R-410A
211396571 | 2.82 | No | No | CHAMPION HEATING AND COOLING | HRCU-A-CB (Split System: Heat Pump with Remote Outdoor Unit-Air-Source) | Centrally-Ducted | HMH72B341 | XAHC48FBCN1 | TM8Y100C20MP11 | 33800 | 16.5 | 9 | 8.5 | 32400 | 23800 | 73.46% | 2.06 | 25200 | R-410A
211396614 | 2.83 | No | No | CHAMPION HEATING AND COOLING | HRCU-A-CB (Split System: Heat Pump with Remote Outdoor Unit-Air-Source) | Centrally-Ducted | HMH72B341 | XAFD48FBCN1 | TM8Y120C20MP11 | 34000 | 16.5 | 9.5 | 8.5 | 34000 | 24200 | 71.18% | 2.1 | 25600 | R-410A
211394315 | 2.78 | No | No | CHAMPION HEATING AND COOLING | HRCU-A-CB (Split System: Heat Pump with Remote Outdoor Unit-Air-Source) | Centrally-Ducted | HMH72B341 | XAHD48FBCN1 | TP9C120D20MP13 | 33400 | 16.5 | 9.5 | 8.5 | 32000 | 23200 | 72.5% | 2.06 | 24800 | R-410A
211393538 | 2.83 | Yes | No | CHAMPION HEATING AND COOLING | HRCU-A-CB (Split System: Heat Pump with Remote Outdoor Unit-Air-Source) | Centrally-Ducted | HMH72B341 | XAFB36DXXN1+TXV | TL8E060A12UH11 | 34000 | 18 | 10 | 8.1 | 33800 | 23800 | 70.41% | 2.06 | 25400 | R-410A
211396846 | 2.83 | No | No | LUXAIRE | HRCU-A-CB (Split System: Heat Pump with Remote Outdoor Unit-Air-Source) | Centrally-Ducted | HMH72B341 | XAFD48FXXN1+TXV | TM8Y080C16MP11 | 34000 | 17.5 | 9 | 8.5 | 33200 | 24400 | 73.49% | 2.08 | 25800 | R-410A
211396945 | 2.83 | No | No | LUXAIRE | HRCU-A-CB (Split System: Heat Pump with Remote Outdoor Unit-Air-Source) | Centrally-Ducted | HMH72B341 | XAFC48FBCN1 | TM8Y080C16MP11 | 34000 | 17.5 | 9 | 8.5 | 33200 | 24400 | 73.49% | 2.08 | 25800 | R-410A
212979247 | 1.97 | Yes | Yes | KEEPRITE | HRCU-A-CB (Split System: Heat Pump with Remote Outdoor Unit-Air-Source) | Centrally-Ducted | DLCURAH24ABK | EN(A,D)4X36L21** | *80MS(N,L)0701716A* | 23600 | 17 | 10.5 | 8.5 | 26400 | 24200 | 91.67% | 2.02 | 19100 | R-410A
211243775 | 1.93 | Yes | Yes | DAY & NIGHT | HRCU-A-CB (Split System: Heat Pump with Remote Outdoor Unit-Air-Source) | Centrally-Ducted | DLCURAH24ABK | EN(A,D)4X24L14** | *96VTN0601412A* | 23200 | 16 | 10 | 8.5 | 26400 | 24600 | 93.18% | 2.04 | 19300 | R-410A
211243808 | 2.02 | Yes | No | DAY & NIGHT | HRCU-A-CB (Split System: Heat Pump with Remote Outdoor Unit-Air-Source) | Centrally-Ducted | DLCURAH24ABK | EN(A,D)4X24L14** | *92ESN0601412A* | 24200 | 15.5 | 10 | 8.5 | 27200 | 22600 | 83.09% | 1.86 | 19600 | R-410A
211243859 | 1.97 | Yes | Yes | DAY & NIGHT | HRCU-A-CB (Split System: Heat Pump with Remote Outdoor Unit-Air-Source) | Centrally-Ducted | DLCURAH24ABK | EN(A,D)4X24L17** | *96VSN0601714A* | 23600 | 16 | 10 | 8.5 | 26800 | 23400 | 87.31% | 1.92 | 19500 | R-410A
211244009 | 1.98 | Yes | Yes | DAY & NIGHT | HRCU-A-CB (Split System: Heat Pump with Remote Outdoor Unit-Air-Source) | Centrally-Ducted | DLCURAH24ABK | EN(A,D)4X24L17** | *96VTN0801716A* | 23800 | 16 | 10 | 8.5 | 26800 | 23400 | 87.31% | 1.92 | 19500 | R-410A
211385932 | 2.73 | No | No | CHAMPION HEATING AND COOLING | HRCU-A-CB (Split System: Heat Pump with Remote Outdoor Unit-Air-Source) | Centrally-Ducted | HMH72B341 | XAHC48FXXN1+TXV | TMLE080B12MP11 | 32800 | 16.5 | 9 | 8.1 | 32400 | 23800 | 73.46% | 2 | 25400 | R-410A
211398482 | 2.8 | No | No | LUXAIRE | HRCU-A-CB (Split System: Heat Pump with Remote Outdoor Unit-Air-Source) | Centrally-Ducted | HMH72B341 | XAFD48FBCN1 | TM8E100C16MP11 | 33600 | 17 | 9.5 | 8.5 | 32400 | 23600 | 72.84% | 2.08 | 25400 | R-410A
211398698 | 2.78 | No | No | LUXAIRE | HRCU-A-CB (Split System: Heat Pump with Remote Outdoor Unit-Air-Source) | Centrally-Ducted | HMH72B341 | XAUC48FXXN1+TXV | TM8E100B12MP11 | 33400 | 17 | 9.5 | 8.5 | 32400 | 23800 | 73.46% | 2.06 | 25400 | R-410A
211393638 | 2.83 | Yes | Yes | CHAMPION HEATING AND COOLING | HRCU-A-CB (Split System: Heat Pump with Remote Outdoor Unit-Air-Source) | Centrally-Ducted | HMH72B341 | JHETB36DBCS2N1 |  | 34000 | 18.5 | 10 | 8.5 | 33800 | 23800 | 70.41% | 2.12 | 25400 | R-410A
211392947 | 2.73 | Yes | No | CHAMPION HEATING AND COOLING | HRCU-A-CB (Split System: Heat Pump with Remote Outdoor Unit-Air-Source) | Centrally-Ducted | HMH72B341 | XAUB30CXXN1+TXV | TM8E040A12MP11 | 32800 | 18 | 10 | 8.1 | 33400 | 23400 | 70.06% | 2.04 | 26200 | R-410A
211393006 | 2.72 | No | No | CHAMPION HEATING AND COOLING | HRCU-A-CB (Split System: Heat Pump with Remote Outdoor Unit-Air-Source) | Centrally-Ducted | HMH72B341 | XAHC30CXXN1+TXV | TL9E100C20UH11 | 32600 | 16.5 | 9.5 | 8.1 | 32800 | 23000 | 70.12% | 2.02 | 26000 | R-410A
211393145 | 2.73 | No | No | CHAMPION HEATING AND COOLING | HRCU-A-CB (Split System: Heat Pump with Remote Outdoor Unit-Air-Source) | Centrally-Ducted | HMH72B341 | XAHC36DXXN1+TXV | TL9E060B12UH11 | 32800 | 17.5 | 9.5 | 8.1 | 32400 | 22800 | 70.37% | 1.98 | 24400 | R-410A
211393231 | 2.72 | No | No | CHAMPION HEATING AND COOLING | HRCU-A-CB (Split System: Heat Pump with Remote Outdoor Unit-Air-Source) | Centrally-Ducted | HMH72B341 | XAFC30CXXN1+TXV | TL9E060B12UH11 | 32600 | 17.5 | 9.5 | 8.1 | 33600 | 23600 | 70.24% | 2 | 26400 | R-410A
211393524 | 2.67 | No | No | CHAMPION HEATING AND COOLING | HRCU-A-CB (Split System: Heat Pump with Remote Outdoor Unit-Air-Source) | Centrally-Ducted | HMH72B341 | XAHB30CXXN1+TXV | TL8E060A12UH11 | 32000 | 17.5 | 9.5 | 8.1 | 32600 | 23000 | 70.55% | 1.98 | 25800 | R-410A
211390898 | 2.78 | No | No | CHAMPION HEATING AND COOLING | HRCU-A-CB (Split System: Heat Pump with Remote Outdoor Unit-Air-Source) | Centrally-Ducted | HMH72B341 | XAHB36DXXN1+TXV | TPLC060A12MP13 | 33400 | 16.5 | 9.5 | 8.1 | 33600 | 23800 | 70.83% | 2.02 | 25200 | R-410A
211391032 | 2.83 | No | No | CHAMPION HEATING AND COOLING | HRCU-A-CB (Split System: Heat Pump with Remote Outdoor Unit-Air-Source) | Centrally-Ducted | HMH72B341 | XAFB36DXXN1+TXV | TPLC060A12MP13 | 34000 | 17.5 | 9.5 | 8.1 | 34000 | 24200 | 71.18% | 2.06 | 25600 | R-410A
211391809 | 2.73 | No | No | CHAMPION HEATING AND COOLING | HRCU-A-CB (Split System: Heat Pump with Remote Outdoor Unit-Air-Source) | Centrally-Ducted | HMH72B341 | XAFC30CXXN1+TXV | TMLE100B12MP11 | 32800 | 17.5 | 9.5 | 8.1 | 33400 | 23400 | 70.06% | 2.04 | 26200 | R-410A
211388340 | 2.82 | No | No | CHAMPION HEATING AND COOLING | HRCU-A-CB (Split System: Heat Pump with Remote Outdoor Unit-Air-Source) | Centrally-Ducted | HMH72B341 | XAFB36DBCN1 | TM9V060B12MP12 | 33800 | 17 | 9.5 | 8.5 | 33400 | 23800 | 71.26% | 2.04 | 25400 | R-410A
211388476 | 2.7 | No | No | CHAMPION HEATING AND COOLING | HRCU-A-CB (Split System: Heat Pump with Remote Outdoor Unit-Air-Source) | Centrally-Ducted | HMH72B341 | XAHB36DBCN1 | TM9V040A10MP12 | 32400 | 16.5 | 9.5 | 8.1 | 32600 | 23000 | 70.55% | 1.96 | 24800 | R-410A
211390523 | 2.73 | No | No | CHAMPION HEATING AND COOLING | HRCU-A-CB (Split System: Heat Pump with Remote Outdoor Unit-Air-Source) | Centrally-Ducted | HMH72B341 | XAHB36DXXN1+TXV | TPLC080B12MP13 | 32800 | 16.5 | 9.5 | 8.1 | 33000 | 23400 | 70.91% | 1.98 | 25000 | R-410A
211390607 | 2.82 | No | No | CHAMPION HEATING AND COOLING | HRCU-A-CB (Split System: Heat Pump with Remote Outdoor Unit-Air-Source) | Centrally-Ducted | HMH72B341 | XAFC36DXXN1+TXV | TM8V080B12MP12 | 33800 | 17 | 9.5 | 8.1 | 34000 | 24200 | 71.18% | 2.04 | 25600 | R-410A
211388619 | 2.83 | Yes | No | CHAMPION HEATING AND COOLING | HRCU-A-CB (Split System: Heat Pump with Remote Outdoor Unit-Air-Source) | Centrally-Ducted | HMH72B341 | XAFC36DXXN1+TXV | TM9E100C16MP12 | 34000 | 18 | 10 | 8.1 | 33600 | 23800 | 70.83% | 2.08 | 25200 | R-410A
214229174 | 2 | Yes | Yes | KEEPRITE | HRCU-A-CB (Split System: Heat Pump with Remote Outdoor Unit-Air-Source) | Centrally-Ducted | DLCURAH24ABK | EA*4X37L17A* | *80MSU0601716A* | 24000 | 17.5 | 10 | 8.5 | 25600 | 21600 | 84.38% | 1.82 | 18800 | R-410A
211386316 | 2.7 | No | No | CHAMPION HEATING AND COOLING | HRCU-A-CB (Split System: Heat Pump with Remote Outdoor Unit-Air-Source) | Centrally-Ducted | HMH72B341 | XAHC48FBCN1 | TL9E060B12UH11 | 32400 | 16.5 | 9 | 8.1 | 32000 | 23600 | 73.75% | 2 | 25200 | R-410A
211396275 | 2.77 | No | No | CHAMPION HEATING AND COOLING | HRCU-A-CB (Split System: Heat Pump with Remote Outdoor Unit-Air-Source) | Centrally-Ducted | HMH72B341 | XAFC48FBCN1 | TM9E080B12MP12 | 33200 | 16.5 | 9 | 8.5 | 32400 | 23800 | 73.46% | 2.04 | 25600 | R-410A
211396342 | 2.7 | No | No | CHAMPION HEATING AND COOLING | HRCU-A-CB (Split System: Heat Pump with Remote Outdoor Unit-Air-Source) | Centrally-Ducted | HMH72B341 | XAHC48FBCN1 | TM9E060B12MP12 | 32400 | 16 | 9 | 8.1 | 32000 | 23600 | 73.75% | 2 | 25200 | R-410A
211397347 | 2.8 | No | No | CHAMPION HEATING AND COOLING | HRCU-A-CB (Split System: Heat Pump with Remote Outdoor Unit-Air-Source) | Centrally-Ducted | HMH72B341 | XAHD48FBCN1 | TPLC100C16MP13 | 33600 | 16 | 9 | 8.5 | 32400 | 23800 | 73.46% | 2.06 | 25200 | R-410A
211241557 | 2.02 | Yes | Yes | DAY & NIGHT | HRCU-A-CB (Split System: Heat Pump with Remote Outdoor Unit-Air-Source) | Centrally-Ducted | DLCURAH24ABK | EA*4X30L17A* | *80VTL0701716A* | 24200 | 17 | 10 | 8.5 | 26200 | 23000 | 87.79% | 1.92 | 19100 | R-410A
211243011 | 2.03 | Yes | Yes | DAY & NIGHT | HRCU-A-CB (Split System: Heat Pump with Remote Outdoor Unit-Air-Source) | Centrally-Ducted | DLCURAH24ABK | EA*4X37L17A* | *96VTN0601714A* | 24400 | 16.5 | 10 | 8.5 | 25600 | 21600 | 84.38% | 1.8 | 18900 | R-410A
212979235 | 1.97 | Yes | Yes | KEEPRITE | HRCU-A-CB (Split System: Heat Pump with Remote Outdoor Unit-Air-Source) | Centrally-Ducted | DLCURAH24ABK | EN(A,D,W)4X36L17** | *80MS(N,L)0701716A* | 23600 | 17 | 10.5 | 8.5 | 26400 | 24400 | 92.42% | 2.02 | 19100 | R-410A
211244072 | 1.93 | Yes | Yes | DAY & NIGHT | HRCU-A-CB (Split System: Heat Pump with Remote Outdoor Unit-Air-Source) | Centrally-Ducted | DLCURAH24ABK | EN(A,D)4X24L17** | *96VTN0601412A* | 23200 | 16 | 10 | 8.5 | 26400 | 24600 | 93.18% | 2.04 | 19300 | R-410A
211244195 | 2.02 | Yes | No | DAY & NIGHT | HRCU-A-CB (Split System: Heat Pump with Remote Outdoor Unit-Air-Source) | Centrally-Ducted | DLCURAH24ABK | EN(A,D)4X24L17** | *95ESN0801716A* | 24200 | 15.2 | 10 | 8.5 | 27400 | 22600 | 82.48% | 1.84 | 19800 | R-410A
211244404 | 2.02 | Yes | No | DAY & NIGHT | HRCU-A-CB (Split System: Heat Pump with Remote Outdoor Unit-Air-Source) | Centrally-Ducted | DLCURAH24ABK | EN(A,D)4X30L14** | *80ES(N,L)0701412A* | 24200 | 16.5 | 10.5 | 8.1 | 26200 | 23000 | 87.79% | 1.9 | 19100 | R-410A
211244479 | 1.97 | Yes | No | DAY & NIGHT | HRCU-A-CB (Split System: Heat Pump with Remote Outdoor Unit-Air-Source) | Centrally-Ducted | DLCURAH24ABK | EN(A,D)4X30L17** | *95ESU0401712A* | 23600 | 16.5 | 10 | 8.1 | 25800 | 23600 | 91.47% | 1.96 | 19000 | R-410A
212973883 | 2.05 | Yes | Yes | BRYANT HEATING AND COOLING SYSTEMS | HRCU-A-CB (Split System: Heat Pump with Remote Outdoor Unit-Air-Source) | Centrally-Ducted | 38MURAQ24AB3* | CAP**3721AL* | 926SB48080V17*** | 24600 | 17 | 10.5 | 8.5 | 25200 | 21200 | 84.13% | 1.78 | 18700 | R-410A
212983157 | 1.95 | No | No | DAY & NIGHT | HRCU-A-CB (Split System: Heat Pump with Remote Outdoor Unit-Air-Source) | Centrally-Ducted | DLCURAH24ABK | EA*4X30L17A* | *92MSN0401712A* | 23400 | 16 | 9.5 | 8.5 | 26400 | 24800 | 93.94% | 2.04 | 19300 | R-410A
212973617 | 1.95 | Yes | No | DAY & NIGHT | HRCU-A-CB (Split System: Heat Pump with Remote Outdoor Unit-Air-Source) | Centrally-Ducted | DLCURAH24ABK | EN(A,D)4X30L14** | *96VSN0601412B* | 23400 | 16.5 | 10 | 8.1 | 26000 | 24400 | 93.85% | 2.02 | 19000 | R-410A
212974918 | 1.92 | No | No | DAY & NIGHT | HRCU-A-CB (Split System: Heat Pump with Remote Outdoor Unit-Air-Source) | Centrally-Ducted | DLCURAH24ABK | EA*4X24L14A* | *96VTN0401410B* | 23000 | 16 | 9.5 | 8.5 | 27000 | 27200 | 100.7% | 2.3 | 19500 | R-410A
212975035 | 1.93 | Yes | No | DAY & NIGHT | HRCU-A-CB (Split System: Heat Pump with Remote Outdoor Unit-Air-Source) | Centrally-Ducted | DLCURAH24ABK | EN(A,D)4X30L14** | *96VTN0401410B* | 23200 | 15.5 | 10 | 8.1 | 25800 | 24200 | 93.8% | 2 | 19100 | R-410A
212971627 | 1.95 | Yes | Yes | DAY & NIGHT | HRCU-A-CB (Split System: Heat Pump with Remote Outdoor Unit-Air-Source) | Centrally-Ducted | DLCURAH24ABK | EA*4X24L17A* | *80VTL0701716B* | 23400 | 17 | 10 | 8.5 | 27000 | 26200 | 97.04% | 2.22 | 19400 | R-410A
212972126 | 1.97 | Yes | Yes | DAY & NIGHT | HRCU-A-CB (Split System: Heat Pump with Remote Outdoor Unit-Air-Source) | Centrally-Ducted | DLCURAH24ABK | EA*4X36L21A* | *80VTL0902120B* | 23600 | 17 | 10 | 8.5 | 26200 | 24000 | 91.6% | 1.98 | 19100 | R-410A
216820354 | 4.25 | Yes | Yes | RHEEM | HRCU-A-CB (Split System: Heat Pump with Remote Outdoor Unit-Air-Source) | Centrally-Ducted | RD18AY60AJVC | RCFY6024STANM | R802V0755A21UH | 51000 | 17 | 10 | 10 | 51000 | 38000 | 74.51% | 2 | 42000 | R-454B
216680518 | 1.95 | Yes | Yes | AIRQUEST | HRCU-A-CB (Split System: Heat Pump with Remote Outdoor Unit-Air-Source) | Centrally-Ducted | DLCURAH24ABK | EA*4X30L17A* | *97VTN0801716A* | 23400 | 16.5 | 10 | 9 | 25800 | 24000 | 93.02% | 1.9 | 18900 | R-410A
216680638 | 1.95 | Yes | Yes | AIRQUEST | HRCU-A-CB (Split System: Heat Pump with Remote Outdoor Unit-Air-Source) | Centrally-Ducted | DLCURAH24ABK | EN(A,D,W)4X36L17** | *97VTN0801716A* | 23400 | 16.5 | 10 | 9 | 25800 | 23800 | 92.25% | 1.78 | 18900 | R-410A
213780958 | 2.75 | Yes | Yes | AIRQUEST | HRCU-A-CB (Split System: Heat Pump with Remote Outdoor Unit-Air-Source) | Centrally-Ducted | HVH837GKA2* | EA*4X37L21A*+WALLCON | *96CTN1002122B* | 33000 | 17 | 11.5 | 8.5 | 32600 | 25000 | 76.69% | 1.98 | 31600 | R-410A
213781008 | 2.65 | Yes | Yes | AIRQUEST | HRCU-A-CB (Split System: Heat Pump with Remote Outdoor Unit-Air-Source) | Centrally-Ducted | HVH837GKA2* | EA*4X42L21A*+WALLCON | *80CTL1102120B* | 31800 | 17 | 11 | 8.1 | 32800 | 24200 | 73.78% | 1.88 | 31200 | R-410A
214833523 | 4.42 | Yes | Yes | LUXAIRE | HRCU-A-CB (Split System: Heat Pump with Remote Outdoor Unit-Air-Source) | Centrally-Ducted | HH860E2S11 | JSE60D5CJ2SS1 |  | 53000 | 19 | 11 | 8.5 | 54000 | 39000 | 72.22% | 2 | 37200 | R-454B
212609404 | 4.42 | Yes | No | RHEEM | HRCU-A-CB (Split System: Heat Pump with Remote Outdoor Unit-Air-Source) | Centrally-Ducted | RP18AZ60AJVC | RCFZ6021SEAAM | R802V1005A21DZ | 53000 | 19 | 10 | 8.1 | 52500 | 50000 | 95.24% | 1.9 | 50500 | R-410A
212973627 | 1.95 | Yes | No | DAY & NIGHT | HRCU-A-CB (Split System: Heat Pump with Remote Outdoor Unit-Air-Source) | Centrally-Ducted | DLCURAH24ABK | EN(A,D)4X30L17** | *96VSN0601412B* | 23400 | 16.5 | 10 | 8.1 | 26200 | 24600 | 93.89% | 2.04 | 19100 | R-410A
212973877 | 2.02 | Yes | Yes | DAY & NIGHT | HRCU-A-CB (Split System: Heat Pump with Remote Outdoor Unit-Air-Source) | Centrally-Ducted | DLCURAH24ABK | EA*4X37L17A* | *96VSN0801716B* | 24200 | 17 | 10 | 8.5 | 25800 | 22200 | 86.05% | 1.84 | 19000 | R-410A
212973897 | 1.95 | Yes | Yes | DAY & NIGHT | HRCU-A-CB (Split System: Heat Pump with Remote Outdoor Unit-Air-Source) | Centrally-Ducted | DLCURAH24ABK | EN(A,D)4X24L17** | *96VSN0801716B* | 23400 | 16.5 | 10 | 8.5 | 27000 | 24800 | 91.85% | 2.04 | 19500 | R-410A
212976103 | 1.95 | Yes | No | DAY & NIGHT | HRCU-A-CB (Split System: Heat Pump with Remote Outdoor Unit-Air-Source) | Centrally-Ducted | DLCURAH24ABK | EN(A,D)4X30L17** | *96VTN0801716B* | 23400 | 16.5 | 10 | 8.1 | 25800 | 24200 | 93.8% | 2 | 18900 | R-410A
211387038 | 2.8 | No | No | CHAMPION HEATING AND COOLING | HRCU-A-CB (Split System: Heat Pump with Remote Outdoor Unit-Air-Source) | Centrally-Ducted | HMH72B341 | XAUB36DXXN1+TXV | TM9Y080B12MP11 | 33600 | 17.5 | 9.5 | 8.5 | 33400 | 23600 | 70.66% | 2.04 | 25200 | R-410A
211387440 | 2.82 | No | No | CHAMPION HEATING AND COOLING | HRCU-A-CB (Split System: Heat Pump with Remote Outdoor Unit-Air-Source) | Centrally-Ducted | HMH72B341 | XAHC36DBCN1 | TM9V100C16MP12 | 33800 | 17 | 9.5 | 8.1 | 33400 | 23600 | 70.66% | 2.06 | 25000 | R-410A
214398307 | 3.71 | Yes | Yes | FRASER-JOHNSTON | HRCU-A-CB (Split System: Heat Pump with Remote Outdoor Unit-Air-Source) | Centrally-Ducted | HH860E2S11 | CTF60C5CGS1 | TMLE080C20MP11 | 44500 | 17 | 11.7 | 9 | 45000 | 33800 | 75.11% | 2 | 33600 | R-454B
211393616 | 2.83 | Yes | Yes | COLEMAN | HRCU-A-CB (Split System: Heat Pump with Remote Outdoor Unit-Air-Source) | Centrally-Ducted | HMH72B341 | JHVTB36DBCC2N1 |  | 34000 | 18.5 | 10 | 8.5 | 33800 | 23800 | 70.41% | 2.1 | 25200 | R-410A
214397814 | 2.88 | Yes | Yes | FRASER-JOHNSTON | HRCU-A-CB (Split System: Heat Pump with Remote Outdoor Unit-Air-Source) | Centrally-Ducted | HH836E2S11 | CTF48C5CFS1 | TMLE080C20MP11 | 34600 | 17 | 11 | 8.5 | 32800 | 25800 | 78.66% | 2 | 26400 | R-454B
214398223 | 2.8 | Yes | Yes | FRASER-JOHNSTON | HRCU-A-CB (Split System: Heat Pump with Remote Outdoor Unit-Air-Source) | Centrally-Ducted | HH836E2S11 | CTF48C5CFS1 | TMLE120C16MP11 | 33600 | 19 | 11 | 9 | 31400 | 25400 | 80.89% | 2 | 26000 | R-454B
213297230 | 2.77 | Yes | Yes | FRASER-JOHNSTON | HRCU-A-CB (Split System: Heat Pump with Remote Outdoor Unit-Air-Source) | Centrally-Ducted | HMH72B341 | XAUB30CXXN1+JMET12BS2N1+TXV |  | 33200 | 18.5 | 10 | 8.5 | 33000 | 23200 | 70.3% | 2.06 | 26000 | R-410A
212979745 | 2.53 | No | No | KEEPRITE | HRCU-A-CB (Split System: Heat Pump with Remote Outdoor Unit-Air-Source) | Centrally-Ducted | DLCURAH30ABK | EA*4X43L21A* | *80MS(N,L)0901714A* | 30400 | 15.2 | 9 | 8.1 | 33000 | 26400 | 80% | 1.84 | 23200 | R-410A
214584561 | 3.67 | Yes | Yes | COLEMAN | HRCU-A-CB (Split System: Heat Pump with Remote Outdoor Unit-Air-Source) | Centrally-Ducted | HH860E2S11 | CTM60C5CGS1 | Z8ES100C16SMPS1 | 44000 | 18 | 12 | 9 | 44000 | 33200 | 75.45% | 2 | 32400 | R-454B
214398433 | 4.46 | Yes | Yes | FRASER-JOHNSTON | HRCU-A-CB (Split System: Heat Pump with Remote Outdoor Unit-Air-Source) | Centrally-Ducted | HH860E2S11 | CTF60C5CHS1 | TM8E100C20MP11 | 53500 | 19 | 11 | 8.5 | 55000 | 39000 | 70.91% | 2 | 37400 | R-454B
211244307 | 2 | Yes | No | KEEPRITE | HRCU-A-CB (Split System: Heat Pump with Remote Outdoor Unit-Air-Source) | Centrally-Ducted | DLCURAH24ABK | EN(A,D)4X30L14** | *80VTL0451412A* | 24000 | 16.5 | 10.5 | 8.1 | 26200 | 23000 | 87.79% | 1.9 | 19100 | R-410A
212972939 | 1.95 | Yes | Yes | KEEPRITE | HRCU-A-CB (Split System: Heat Pump with Remote Outdoor Unit-Air-Source) | Centrally-Ducted | DLCURAH24ABK | EA*4X30L17A* | *96VSN0401410B* | 23400 | 16 | 10 | 8.5 | 26400 | 24800 | 93.94% | 2.04 | 19200 | R-410A
212973189 | 1.95 | No | No | KEEPRITE | HRCU-A-CB (Split System: Heat Pump with Remote Outdoor Unit-Air-Source) | Centrally-Ducted | DLCURAH24ABK | EA*4X24L17A* | *96VSN0401712B* | 23400 | 16 | 9.5 | 8.5 | 27000 | 26200 | 97.04% | 2.18 | 19500 | R-410A
212973289 | 1.93 | Yes | No | KEEPRITE | HRCU-A-CB (Split System: Heat Pump with Remote Outdoor Unit-Air-Source) | Centrally-Ducted | DLCURAH24ABK | EN(A,D)4X36L21** | *96VSN0401712B* | 23200 | 16 | 10 | 8.1 | 26200 | 24800 | 94.66% | 2.06 | 19200 | R-410A
212978670 | 1.97 | Yes | Yes | DAY & NIGHT | HRCU-A-CB (Split System: Heat Pump with Remote Outdoor Unit-Air-Source) | Centrally-Ducted | DLCURAH24ABK | EA*4X36L21A* | *80MS(N,L)0701712A* | 23600 | 17.5 | 10 | 8.5 | 26000 | 24000 | 92.31% | 2 | 19000 | R-410A
211395815 | 2.75 | No | No | CHAMPION HEATING AND COOLING | HRCU-A-CB (Split System: Heat Pump with Remote Outdoor Unit-Air-Source) | Centrally-Ducted | HMH72B341 | XAFC48FXXN1+TXV | TM9V060B12MP12 | 33000 | 16.5 | 9 | 8.1 | 32400 | 24000 | 74.07% | 2.04 | 25600 | R-410A
211396017 | 2.78 | No | No | CHAMPION HEATING AND COOLING | HRCU-A-CB (Split System: Heat Pump with Remote Outdoor Unit-Air-Source) | Centrally-Ducted | HMH72B341 | XAFC48FXXN1+TXV | TM9E100C16MP12 | 33400 | 17 | 9.5 | 8.5 | 32400 | 23600 | 72.84% | 2.06 | 25400 | R-410A
211394446 | 2.8 | No | No | CHAMPION HEATING AND COOLING | HRCU-A-CB (Split System: Heat Pump with Remote Outdoor Unit-Air-Source) | Centrally-Ducted | HMH72B341 | XAHD48FBCN1 | TP9C100C20MP13 | 33600 | 16.5 | 9 | 8.5 | 32400 | 23800 | 73.46% | 2.06 | 25200 | R-410A
211394413 | 2.8 | No | No | CHAMPION HEATING AND COOLING | HRCU-A-CB (Split System: Heat Pump with Remote Outdoor Unit-Air-Source) | Centrally-Ducted | HMH72B341 | XAHD48FXXN1+TXV | TP9C100C20MP13 | 33600 | 16.5 | 9 | 8.5 | 32400 | 23800 | 73.46% | 2.06 | 25200 | R-410A
211394779 | 2.75 | No | No | CHAMPION HEATING AND COOLING | HRCU-A-CB (Split System: Heat Pump with Remote Outdoor Unit-Air-Source) | Centrally-Ducted | HMH72B341 | XAHC48FXXN1+TXV | TP9C100C16MP13 | 33000 | 16.5 | 9 | 8.5 | 31800 | 23200 | 72.96% | 2.04 | 24800 | R-410A
211395079 | 2.73 | No | No | CHAMPION HEATING AND COOLING | HRCU-A-CB (Split System: Heat Pump with Remote Outdoor Unit-Air-Source) | Centrally-Ducted | HMH72B341 | XAHC48FXXN1+TXV | TM9V080C16MP12 | 32800 | 16.5 | 9 | 8.5 | 31800 | 23200 | 72.96% | 2.02 | 24800 | R-410A
211392539 | 2.77 | No | No | CHAMPION HEATING AND COOLING | HRCU-A-CB (Split System: Heat Pump with Remote Outdoor Unit-Air-Source) | Centrally-Ducted | HMH72B341 | XAHB36DXXN1+TXV | TMLE060A12MP11 | 33200 | 17 | 9.5 | 8.1 | 33200 | 23400 | 70.48% | 2 | 25000 | R-410A
211392625 | 2.83 | Yes | No | CHAMPION HEATING AND COOLING | HRCU-A-CB (Split System: Heat Pump with Remote Outdoor Unit-Air-Source) | Centrally-Ducted | HMH72B341 | XAFB36DXXN1+TXV | TMLE060A12MP11 | 34000 | 18 | 10 | 8.1 | 33800 | 23800 | 70.41% | 2.06 | 25400 | R-410A
211393074 | 2.83 | No | No | CHAMPION HEATING AND COOLING | HRCU-A-CB (Split System: Heat Pump with Remote Outdoor Unit-Air-Source) | Centrally-Ducted | HMH72B341 | XAHC36DBCN1 | TL9E080C16UH11 | 34000 | 17 | 9.5 | 8.1 | 33800 | 24000 | 71.01% | 2.06 | 25400 | R-410A
211393610 | 2.83 | Yes | Yes | CHAMPION HEATING AND COOLING | HRCU-A-CB (Split System: Heat Pump with Remote Outdoor Unit-Air-Source) | Centrally-Ducted | HMH72B341 | JHVTC36DBCC2N1 |  | 34000 | 18.5 | 10.5 | 8.5 | 34000 | 24000 | 70.59% | 2.18 | 25400 | R-410A
213781058 | 2.63 | Yes | No | AIRQUEST | HRCU-A-CB (Split System: Heat Pump with Remote Outdoor Unit-Air-Source) | Centrally-Ducted | HVH837GKA2* | EA*4X42L21A*+WALLCON | *96CTN0601714B* | 31600 | 16.5 | 10.5 | 8.1 | 33200 | 24600 | 74.1% | 1.86 | 31400 | R-410A
213781558 | 2.77 | Yes | Yes | AIRQUEST | HRCU-A-CB (Split System: Heat Pump with Remote Outdoor Unit-Air-Source) | Centrally-Ducted | HVH837GKA2* | EA*4X61L21A*+WALLCON | *80CTL0901716B* | 33200 | 17.5 | 11.5 | 8.1 | 32000 | 24800 | 77.5% | 1.98 | 31200 | R-410A
213781708 | 2.77 | Yes | Yes | AIRQUEST | HRCU-A-CB (Split System: Heat Pump with Remote Outdoor Unit-Air-Source) | Centrally-Ducted | HVH837GKA2* | EA*4X61L24A*+WALLCON | *96CTN1002122B* | 33200 | 17.5 | 11.7 | 8.5 | 32000 | 24800 | 77.5% | 2 | 31000 | R-410A
213782178 | 2.72 | Yes | Yes | AIRQUEST | HRCU-A-CB (Split System: Heat Pump with Remote Outdoor Unit-Air-Source) | Centrally-Ducted | HVH837GKA2* | EHD4X48AAL+WALLCON | *96CTN0801714B* | 32600 | 16.5 | 11 | 8.1 | 33000 | 25000 | 75.76% | 1.94 | 31600 | R-410A
213782278 | 2.73 | Yes | Yes | AIRQUEST | HRCU-A-CB (Split System: Heat Pump with Remote Outdoor Unit-Air-Source) | Centrally-Ducted | HVH837GKA2* | EHD4X60AAL+WALLCON | *95CSU0601716B* | 32800 | 16.5 | 11 | 8.1 | 32200 | 25000 | 77.64% | 1.96 | 31400 | R-410A
213782328 | 2.73 | Yes | Yes | AIRQUEST | HRCU-A-CB (Split System: Heat Pump with Remote Outdoor Unit-Air-Source) | Centrally-Ducted | HVH837GKA2* | EHD4X60AAL+WALLCON | *96CTN0601714B* | 32800 | 16.5 | 11 | 8.1 | 32400 | 25000 | 77.16% | 1.96 | 31400 | R-410A
213781108 | 2.65 | Yes | Yes | AIRQUEST | HRCU-A-CB (Split System: Heat Pump with Remote Outdoor Unit-Air-Source) | Centrally-Ducted | HVH837GKA2* | EA*4X42L24A*+WALLCON | *80CTL1352422B* | 31800 | 17 | 11 | 8.1 | 33000 | 24200 | 73.33% | 1.88 | 31000 | R-410A
211387294 | 2.73 | No | No | LUXAIRE | HRCU-A-CB (Split System: Heat Pump with Remote Outdoor Unit-Air-Source) | Centrally-Ducted | HMH72B341 | XAHC30CXXN1+TXV | LP9C100C20MP13 | 32800 | 17 | 9 | 8.1 | 33000 | 23200 | 70.3% | 2.02 | 26600 | R-410A
211244351 | 1.95 | Yes | No | KEEPRITE | HRCU-A-CB (Split System: Heat Pump with Remote Outdoor Unit-Air-Source) | Centrally-Ducted | DLCURAH24ABK | EN(A,D)4X30L14** | *96VTN0601412A* | 23400 | 16.5 | 10 | 8.1 | 25800 | 24000 | 93.02% | 1.98 | 19000 | R-410A
211244417 | 1.95 | Yes | No | KEEPRITE | HRCU-A-CB (Split System: Heat Pump with Remote Outdoor Unit-Air-Source) | Centrally-Ducted | DLCURAH24ABK | EN(A,D)4X30L17** | *80VSL0451412A* | 23400 | 16.5 | 10 | 8.1 | 25800 | 24200 | 93.8% | 2 | 18900 | R-410A
211244453 | 1.95 | Yes | No | KEEPRITE | HRCU-A-CB (Split System: Heat Pump with Remote Outdoor Unit-Air-Source) | Centrally-Ducted | DLCURAH24ABK | EN(A,D)4X30L17** | *96VSN0401712A* | 23400 | 16 | 10 | 8.1 | 25800 | 24000 | 93.02% | 1.98 | 19000 | R-410A
211244186 | 2.02 | Yes | No | KEEPRITE | HRCU-A-CB (Split System: Heat Pump with Remote Outdoor Unit-Air-Source) | Centrally-Ducted | DLCURAH24ABK | EN(A,D)4X24L17** | *95ESN0601714A* | 24200 | 15.5 | 10 | 8.5 | 27200 | 22800 | 83.82% | 1.86 | 19700 | R-410A
211244117 | 1.97 | Yes | Yes | KEEPRITE | HRCU-A-CB (Split System: Heat Pump with Remote Outdoor Unit-Air-Source) | Centrally-Ducted | DLCURAH24ABK | EN(A,D)4X24L17** | *80ES(N,L)0451712A* | 23600 | 16 | 10 | 8.5 | 26800 | 23600 | 88.06% | 1.94 | 19400 | R-410A
211243648 | 2.08 | Yes | Yes | KEEPRITE | HRCU-A-CB (Split System: Heat Pump with Remote Outdoor Unit-Air-Source) | Centrally-Ducted | DLCURAH24ABK | EA*4X37L21A* | *80ESU0802120A | 25000 | 17.5 | 10.5 | 8.5 | 25600 | 20800 | 81.25% | 1.76 | 18700 | R-410A
211243733 | 1.98 | Yes | Yes | KEEPRITE | HRCU-A-CB (Split System: Heat Pump with Remote Outdoor Unit-Air-Source) | Centrally-Ducted | DLCURAH24ABK | EN(A,D)4X24L14** | *80VTL0451412A* | 23800 | 16 | 10 | 8.5 | 26800 | 23200 | 86.57% | 1.92 | 19500 | R-410A
211243047 | 2.07 | Yes | Yes | KEEPRITE | HRCU-A-CB (Split System: Heat Pump with Remote Outdoor Unit-Air-Source) | Centrally-Ducted | DLCURAH24ABK | EA*4X37L17A* | *80ES(N,L)0701712A* | 24800 | 16.5 | 10 | 8.5 | 25800 | 21400 | 82.95% | 1.78 | 19000 | R-410A
211243397 | 2.05 | Yes | Yes | KEEPRITE | HRCU-A-CB (Split System: Heat Pump with Remote Outdoor Unit-Air-Source) | Centrally-Ducted | DLCURAH24ABK | EA*4X37L21A* | *80VTL0902120A* | 24600 | 17 | 10.5 | 8.5 | 25400 | 21200 | 83.46% | 1.78 | 18600 | R-410A
211242494 | 2.03 | Yes | Yes | KEEPRITE | HRCU-A-CB (Split System: Heat Pump with Remote Outdoor Unit-Air-Source) | Centrally-Ducted | DLCURAH24ABK | EA*4X36L21A* | *80VTL0701716A* | 24400 | 17 | 10 | 8.5 | 26200 | 22400 | 85.5% | 1.88 | 19000 | R-410A
211241995 | 2.02 | Yes | Yes | KEEPRITE | HRCU-A-CB (Split System: Heat Pump with Remote Outdoor Unit-Air-Source) | Centrally-Ducted | DLCURAH24ABK | EA*4X36L17A* | *80VTL0701716A* | 24200 | 17 | 10 | 8.5 | 26000 | 22600 | 86.92% | 1.88 | 19000 | R-410A
211242079 | 2.05 | Yes | Yes | KEEPRITE | HRCU-A-CB (Split System: Heat Pump with Remote Outdoor Unit-Air-Source) | Centrally-Ducted | DLCURAH24ABK | EA*4X36L17A* | *80ES(N,L)0451412A* | 24600 | 16 | 10 | 8.5 | 26600 | 22200 | 83.46% | 1.82 | 19300 | R-410A
211244228 | 1.98 | Yes | Yes | DAY & NIGHT | HRCU-A-CB (Split System: Heat Pump with Remote Outdoor Unit-Air-Source) | Centrally-Ducted | DLCURAH24ABK | EN(A,D)4X24L17** | *80ES(N,L)0701412A* | 23800 | 16 | 10 | 8.5 | 26800 | 23200 | 86.57% | 1.92 | 19500 | R-410A
212971673 | 1.98 | Yes | Yes | KEEPRITE | HRCU-A-CB (Split System: Heat Pump with Remote Outdoor Unit-Air-Source) | Centrally-Ducted | DLCURAH24ABK | EA*4X36L21A* | *80VTL0701716B* | 23800 | 17 | 10 | 8.5 | 26200 | 23600 | 90.08% | 1.96 | 19100 | R-410A
212979245 | 1.97 | Yes | Yes | DAY & NIGHT | HRCU-A-CB (Split System: Heat Pump with Remote Outdoor Unit-Air-Source) | Centrally-Ducted | DLCURAH24ABK | EN(A,D)4X36L21** | *80MS(N,L)0701716A* | 23600 | 17 | 10.5 | 8.5 | 26400 | 24200 | 91.67% | 2.02 | 19100 | R-410A
212971178 | 1.97 | Yes | Yes | KEEPRITE | HRCU-A-CB (Split System: Heat Pump with Remote Outdoor Unit-Air-Source) | Centrally-Ducted | DLCURAH24ABK | EA*4X36L17A* | *80VTL0451412B* | 23600 | 17 | 10 | 8.5 | 26000 | 24200 | 93.08% | 2 | 19000 | R-410A
211386911 | 2.67 | No | No | CHAMPION HEATING AND COOLING | HRCU-A-CB (Split System: Heat Pump with Remote Outdoor Unit-Air-Source) | Centrally-Ducted | HMH72B341 | XAHC30CXXN1+TXV | TM9Y080B12MP11 | 32000 | 17 | 9 | 8.1 | 33400 | 23400 | 70.06% | 1.98 | 26200 | R-410A
211387065 | 2.73 | No | No | CHAMPION HEATING AND COOLING | HRCU-A-CB (Split System: Heat Pump with Remote Outdoor Unit-Air-Source) | Centrally-Ducted | HMH72B341 | XAUB30CXXN1+TXV | TM9Y080B12MP11 | 32800 | 17.5 | 9.5 | 8.1 | 34000 | 23800 | 70% | 2.02 | 26800 | R-410A
211387474 | 2.7 | No | No | CHAMPION HEATING AND COOLING | HRCU-A-CB (Split System: Heat Pump with Remote Outdoor Unit-Air-Source) | Centrally-Ducted | HMH72B341 | XAHC30CXXN1+TXV | TM9V100C16MP12 | 32400 | 17 | 9.5 | 8.1 | 32800 | 23000 | 70.12% | 2 | 25800 | R-410A
211386100 | 2.78 | No | No | CHAMPION HEATING AND COOLING | HRCU-A-CB (Split System: Heat Pump with Remote Outdoor Unit-Air-Source) | Centrally-Ducted | HMH72B341 | XAHC48FBCN1 | TL9E100C20UH11 | 33400 | 15.5 | 9 | 8.5 | 32000 | 23400 | 73.12% | 2.04 | 25000 | R-410A
212973259 | 1.93 | Yes | No | KEEPRITE | HRCU-A-CB (Split System: Heat Pump with Remote Outdoor Unit-Air-Source) | Centrally-Ducted | DLCURAH24ABK | EN(A,D)4X24L17** | *96VSN0401712B* | 23200 | 15.5 | 10 | 8.5 | 27000 | 25000 | 92.59% | 2.06 | 19600 | R-410A
211386145 | 2.83 | No | No | CHAMPION HEATING AND COOLING | HRCU-A-CB (Split System: Heat Pump with Remote Outdoor Unit-Air-Source) | Centrally-Ducted | HMH72B341 | XAFC48FXXN1+TXV | TL9E100C20UH11 | 34000 | 15.5 | 9.5 | 8.5 | 32400 | 23800 | 73.46% | 2.08 | 25400 | R-410A
211386086 | 2.78 | No | No | CHAMPION HEATING AND COOLING | HRCU-A-CB (Split System: Heat Pump with Remote Outdoor Unit-Air-Source) | Centrally-Ducted | HMH72B341 | XAHC48FXXN1+TXV | TL9E100C20UH11 | 33400 | 15.5 | 9 | 8.5 | 32000 | 23400 | 73.12% | 2.04 | 25000 | R-410A
212973009 | 1.95 | Yes | No | KEEPRITE | HRCU-A-CB (Split System: Heat Pump with Remote Outdoor Unit-Air-Source) | Centrally-Ducted | DLCURAH24ABK | EN(A,D,W)4X36L17** | *96VSN0401410B* | 23400 | 16 | 10 | 8.1 | 26400 | 24600 | 93.18% | 2.02 | 19200 | R-410A
212971682 | 2 | Yes | Yes | DAY & NIGHT | HRCU-A-CB (Split System: Heat Pump with Remote Outdoor Unit-Air-Source) | Centrally-Ducted | DLCURAH24ABK | EA*4X37L17A* | *80VTL0701716B* | 24000 | 17 | 10 | 8.5 | 25200 | 22000 | 87.3% | 1.84 | 18700 | R-410A
211398099 | 2.75 | No | No | CHAMPION HEATING AND COOLING | HRCU-A-CB (Split System: Heat Pump with Remote Outdoor Unit-Air-Source) | Centrally-Ducted | HMH72B341 | XAHD48FXXN1+TXV | TM8E120C16MP11 | 33000 | 16.5 | 9.5 | 8.5 | 31800 | 23200 | 72.96% | 2.04 | 24800 | R-410A
211395960 | 2.73 | No | No | CHAMPION HEATING AND COOLING | HRCU-A-CB (Split System: Heat Pump with Remote Outdoor Unit-Air-Source) | Centrally-Ducted | HMH72B341 | XAHC48FXXN1+TXV | TM9E100C16MP12 | 32800 | 16.5 | 9 | 8.5 | 31800 | 23200 | 72.96% | 2.02 | 24800 | R-410A
211396710 | 2.83 | No | No | CHAMPION HEATING AND COOLING | HRCU-A-CB (Split System: Heat Pump with Remote Outdoor Unit-Air-Source) | Centrally-Ducted | HMH72B341 | XAUC48FXXN1+TXV | TM8Y100C20MP11 | 34000 | 16.5 | 9.5 | 8.5 | 33000 | 24200 | 73.33% | 2.1 | 25600 | R-410A
211396725 | 2.8 | No | No | CHAMPION HEATING AND COOLING | HRCU-A-CB (Split System: Heat Pump with Remote Outdoor Unit-Air-Source) | Centrally-Ducted | HMH72B341 | XAHD48FXXN1+TXV | TM8Y100C16MP11 | 33600 | 17 | 9 | 8.1 | 32600 | 24000 | 73.62% | 2.04 | 25400 | R-410A
211396912 | 2.83 | No | No | CHAMPION HEATING AND COOLING | HRCU-A-CB (Split System: Heat Pump with Remote Outdoor Unit-Air-Source) | Centrally-Ducted | HMH72B341 | XAFC48FXXN1+TXV | TM8Y080C16MP11 | 34000 | 17.5 | 9 | 8.5 | 33200 | 24400 | 73.49% | 2.08 | 25800 | R-410A
211395037 | 2.72 | No | No | CHAMPION HEATING AND COOLING | HRCU-A-CB (Split System: Heat Pump with Remote Outdoor Unit-Air-Source) | Centrally-Ducted | HMH72B341 | XAHD48FBCN1 | TM9V080C16MP12 | 32600 | 16 | 9 | 8.1 | 31800 | 23200 | 72.96% | 2.02 | 25000 | R-410A
211243678 | 2 | Yes | No | KEEPRITE | HRCU-A-CB (Split System: Heat Pump with Remote Outdoor Unit-Air-Source) | Centrally-Ducted | DLCURAH24ABK | EA*4X37L21A* | OLV098A12* | 24000 | 16.5 | 10 | 8.1 | 25000 | 21600 | 86.4% | 1.8 | 18400 | R-410A
211243987 | 1.98 | Yes | Yes | KEEPRITE | HRCU-A-CB (Split System: Heat Pump with Remote Outdoor Unit-Air-Source) | Centrally-Ducted | DLCURAH24ABK | EN(A,D)4X24L17** | *80VTL0451412A* | 23800 | 16 | 10 | 8.5 | 26800 | 23200 | 86.57% | 1.92 | 19500 | R-410A
211244021 | 1.97 | Yes | Yes | KEEPRITE | HRCU-A-CB (Split System: Heat Pump with Remote Outdoor Unit-Air-Source) | Centrally-Ducted | DLCURAH24ABK | EN(A,D)4X24L17** | *80VTL0701716A* | 23600 | 16.5 | 10 | 8.5 | 26600 | 23400 | 87.97% | 1.94 | 19400 | R-410A
211243669 | 2.03 | Yes | Yes | KEEPRITE | HRCU-A-CB (Split System: Heat Pump with Remote Outdoor Unit-Air-Source) | Centrally-Ducted | DLCURAH24ABK | EA*4X37L21A* | OMV098J12* | 24400 | 17 | 10 | 8.5 | 25200 | 21200 | 84.13% | 1.78 | 18500 | R-410A
212979829 | 2.02 | Yes | Yes | KEEPRITE | HRCU-A-CB (Split System: Heat Pump with Remote Outdoor Unit-Air-Source) | Centrally-Ducted | DLCURAH24ABK | EA*4X25L17A* | *80MS(N,L)0901714A* | 24200 | 17 | 10 | 8.5 | 25200 | 21800 | 86.51% | 1.82 | 18600 | R-410A
212979877 | 2 | Yes | No | KEEPRITE | HRCU-A-CB (Split System: Heat Pump with Remote Outdoor Unit-Air-Source) | Centrally-Ducted | DLCURAH24ABK | EA*4X37L17A* | *80MS(N,L)0901714A* | 24000 | 17 | 10 | 8.1 | 25200 | 22400 | 88.89% | 1.86 | 18700 | R-410A
214075263 | 4.63 | Yes | No | RUUD | HRCU-A-CB (Split System: Heat Pump with Remote Outdoor Unit-Air-Source) | Centrally-Ducted | RD17AZ60AJ3N | RCFZ6024STANM | R802V1255A24UHS | 55500 | 18 | 10 | 8.1 | 53500 | 49000 | 91.59% | 1.75 | 50500 | R-410A
214228969 | 1.51 | Yes | Yes | BRYANT HEATING AND COOLING SYSTEMS | HRCU-A-CB (Split System: Heat Pump with Remote Outdoor Unit-Air-Source) | Centrally-Ducted | 38MURAQ18AB3* | CAP**1917AL* | 83*SB48060M17*** | 18100 | 16.5 | 11 | 8.5 | 18000 | 17700 | 98.33% | 2.14 | 12200 | R-410A
213782148 | 2.72 | Yes | Yes | AIRQUEST | HRCU-A-CB (Split System: Heat Pump with Remote Outdoor Unit-Air-Source) | Centrally-Ducted | HVH837GKA2* | EHD4X48AAL+WALLCON | *97CMN1002122B* | 32600 | 16.5 | 11 | 8.1 | 33000 | 24800 | 75.15% | 1.96 | 31400 | R-410A
216680542 | 1.97 | Yes | Yes | AIRQUEST | HRCU-A-CB (Split System: Heat Pump with Remote Outdoor Unit-Air-Source) | Centrally-Ducted | DLCURAH24ABK | EA*4X36L21A* | *97VTN0801716A* | 23600 | 17 | 10 | 9 | 25600 | 23200 | 90.62% | 1.84 | 18800 | R-410A
215674383 | 3.83 | Yes | Yes | TEMPSTAR | HRCU-A-CB (Split System: Heat Pump with Remote Outdoor Unit-Air-Source) | Centrally-Ducted | T5H0V48*K*AAA* | EA*5X61M21A*+WALLCON | *80CTL1102120B* | 46000 | 18.5 | 10 | 9 | 47500 | 33600 | 70.74% | 2.06 | 42000 | R-454B
213781158 | 2.72 | Yes | No | AIRQUEST | HRCU-A-CB (Split System: Heat Pump with Remote Outdoor Unit-Air-Source) | Centrally-Ducted | HVH837GKA2* | EA*4X43L21A*+WALLCON | *80CTL0451712B* | 32600 | 16.5 | 10.5 | 8.1 | 33200 | 25400 | 76.51% | 1.94 | 32000 | R-410A
213781258 | 2.73 | Yes | Yes | AIRQUEST | HRCU-A-CB (Split System: Heat Pump with Remote Outdoor Unit-Air-Source) | Centrally-Ducted | HVH837GKA2* | EA*4X43L21A*+WALLCON | *96CTN0801714B* | 32800 | 17 | 11 | 8.5 | 32800 | 25200 | 76.83% | 1.96 | 31800 | R-410A
213781408 | 2.7 | Yes | Yes | AIRQUEST | HRCU-A-CB (Split System: Heat Pump with Remote Outdoor Unit-Air-Source) | Centrally-Ducted | HVH837GKA2* | EA*4X48L24A*+WALLCON | *80CTL1102120B* | 32400 | 17.5 | 11.5 | 8.5 | 32200 | 24800 | 77.02% | 1.98 | 31200 | R-410A
215935303 | 2.97 | Yes | Yes | TEMPSTAR | HRCU-A-CB (Split System: Heat Pump with Remote Outdoor Unit-Air-Source) | Centrally-Ducted | T5H3V36*K*AAA* | EVM5X60M21A*+WALLCON | *97CMN1002122B* | 35600 | 22 | 12.5 | 8.5 | 38000 | 28600 | 75.26% | 2.02 | 32600 | R-454B
215674053 | 3.67 | No | No | TEMPSTAR | HRCU-A-CB (Split System: Heat Pump with Remote Outdoor Unit-Air-Source) | Centrally-Ducted | T5H0V48*K*AAA* | EA*5X48M21A*+WALLCON | *80CTL0901716B* | 44000 | 17.5 | 9.5 | 9 | 48500 | 34200 | 70.52% | 2.06 | 42500 | R-454B
215674503 | 3.83 | Yes | Yes | TEMPSTAR | HRCU-A-CB (Split System: Heat Pump with Remote Outdoor Unit-Air-Source) | Centrally-Ducted | T5H0V48*K*AAA* | EA*5X61M24A*+WALLCON | *80CTL1102120B* | 46000 | 18.5 | 10 | 9 | 47500 | 33600 | 70.74% | 2.08 | 42000 | R-454B
215675382 | 3.88 | No | No | TEMPSTAR | HRCU-A-CB (Split System: Heat Pump with Remote Outdoor Unit-Air-Source) | Centrally-Ducted | T5H0V48*K*AAA* | EVM5X48M21A*+WALLCON | *80CTL0701716B* | 46500 | 18 | 9.5 | 9 | 50000 | 36800 | 73.6% | 2 | 46000 | R-454B
212982284 | 1.95 | Yes | Yes | KEEPRITE | HRCU-A-CB (Split System: Heat Pump with Remote Outdoor Unit-Air-Source) | Centrally-Ducted | DLCURAH24ABK | EA*4X36L17A* | *80MSU0401712A* | 23400 | 17 | 10 | 8.5 | 25600 | 23400 | 91.41% | 1.94 | 18800 | R-410A
212981816 | 1.95 | Yes | No | KEEPRITE | HRCU-A-CB (Split System: Heat Pump with Remote Outdoor Unit-Air-Source) | Centrally-Ducted | DLCURAH24ABK | EN(A,D)4X36L21** | *80MSU1002120A* | 23400 | 16.5 | 10 | 8.1 | 26200 | 24800 | 94.66% | 2.08 | 19100 | R-410A
212981732 | 1.95 | Yes | Yes | KEEPRITE | HRCU-A-CB (Split System: Heat Pump with Remote Outdoor Unit-Air-Source) | Centrally-Ducted | DLCURAH24ABK | EA*4X36L17A* | *80MSU1002120A* | 23400 | 17 | 10 | 8.5 | 26000 | 24400 | 93.85% | 2.02 | 19000 | R-410A
211398785 | 2.73 | No | No | LUXAIRE | HRCU-A-CB (Split System: Heat Pump with Remote Outdoor Unit-Air-Source) | Centrally-Ducted | HMH72B341 | XAHD48FBCN1 | TMLE080C16MP11 | 32800 | 16.5 | 9.5 | 8.5 | 31600 | 23000 | 72.78% | 2.02 | 24800 | R-410A
211387257 | 2.72 | No | No | CHAMPION HEATING AND COOLING | HRCU-A-CB (Split System: Heat Pump with Remote Outdoor Unit-Air-Source) | Centrally-Ducted | HMH72B341 | XAUB30CXXN1+TXV | TM9Y060B12MP11 | 32600 | 17.5 | 9.5 | 8.1 | 34000 | 23800 | 70% | 2 | 26600 | R-410A
212972969 | 1.92 | Yes | Yes | KEEPRITE | HRCU-A-CB (Split System: Heat Pump with Remote Outdoor Unit-Air-Source) | Centrally-Ducted | DLCURAH24ABK | EN(A,D)4X24L14** | *96VSN0401410B* | 23000 | 16 | 10 | 8.5 | 27000 | 25600 | 94.81% | 2.12 | 19500 | R-410A
212972919 | 2 | Yes | No | KEEPRITE | HRCU-A-CB (Split System: Heat Pump with Remote Outdoor Unit-Air-Source) | Centrally-Ducted | DLCURAH24ABK | EA*4X25L17A* | *96VSN0401410B* | 24000 | 16.5 | 10 | 8.1 | 25200 | 21800 | 86.51% | 1.82 | 18800 | R-410A
212976001 | 1.97 | Yes | Yes | KEEPRITE | HRCU-A-CB (Split System: Heat Pump with Remote Outdoor Unit-Air-Source) | Centrally-Ducted | DLCURAH24ABK | EA*4X24L17A* | *96VTN0801716B* | 23600 | 16.5 | 10 | 8.5 | 27000 | 25600 | 94.81% | 2.14 | 19500 | R-410A
212976092 | 1.95 | Yes | Yes | KEEPRITE | HRCU-A-CB (Split System: Heat Pump with Remote Outdoor Unit-Air-Source) | Centrally-Ducted | DLCURAH24ABK | EN(A,D)4X24L17** | *96VTN0801716B* | 23400 | 16.5 | 10 | 8.5 | 27000 | 24800 | 91.85% | 2.04 | 19500 | R-410A
211258084 | 1.5 | Yes | Yes | CARRIER | HRCU-A-CB (Split System: Heat Pump with Remote Outdoor Unit-Air-Source) | Centrally-Ducted | 38MURAQ18AB3* | CNPV*3017AL* | 59SC5B060E14**12 | 18000 | 16 | 11 | 8.5 | 18500 | 18400 | 99.46% | 2.22 | 12400 | R-410A
212983687 | 1.44 | Yes | Yes | BRYANT HEATING AND COOLING SYSTEMS | HRCU-A-CB (Split System: Heat Pump with Remote Outdoor Unit-Air-Source) | Centrally-Ducted | 38MURAQ18AB3* | CNPV*1814AL* | 912SE36060M14*** | 17300 | 16 | 10.5 | 8.5 | 18500 | 19800 | 107% | 2.38 | 12400 | R-410A
214066530 | 2.85 | Yes | No | RHEEM | HRCU-A-CB (Split System: Heat Pump with Remote Outdoor Unit-Air-Source) | Centrally-Ducted | RD17AZ36AJ3N | RCFZ3621MTANM | R801V0754A17DZ | 34200 | 18 | 10 | 8.1 | 34200 | 29600 | 86.55% | 1.9 | 31400 | R-410A
214066650 | 2.85 | Yes | Yes | RHEEM | HRCU-A-CB (Split System: Heat Pump with Remote Outdoor Unit-Air-Source) | Centrally-Ducted | RD17AZ36AJ3N | RCFZ3621MTANM | R802V0755A21DZ | 34200 | 17 | 11.7 | 8.1 | 34200 | 29400 | 85.96% | 2 | 31200 | R-410A
212983707 | 1.46 | Yes | Yes | BRYANT HEATING AND COOLING SYSTEMS | HRCU-A-CB (Split System: Heat Pump with Remote Outdoor Unit-Air-Source) | Centrally-Ducted | 38MURAQ18AB3* | CNPV*2417AL* | 912SE36060M14*** | 17500 | 16 | 11 | 8.5 | 18500 | 19200 | 103.8% | 2.3 | 12400 | R-410A
211258112 | 1.45 | Yes | Yes | CARRIER | HRCU-A-CB (Split System: Heat Pump with Remote Outdoor Unit-Air-Source) | Centrally-Ducted | 38MURAQ18AB3* | FB4CNP018L |  | 17400 | 16 | 10.5 | 8.5 | 18300 | 19400 | 106% | 2.34 | 12300 | R-410A
213607587 | 1.51 | Yes | Yes | BRYANT HEATING AND COOLING SYSTEMS | HRCU-A-CB (Split System: Heat Pump with Remote Outdoor Unit-Air-Source) | Centrally-Ducted | 38MURAQ18AB3* | FG4ANXB24L* |  | 18100 | 16.5 | 11 | 8.5 | 18200 | 18200 | 100% | 2.2 | 12400 | R-410A
213296900 | 2.83 | No | No | FRASER-JOHNSTON | HRCU-A-CB (Split System: Heat Pump with Remote Outdoor Unit-Air-Source) | Centrally-Ducted | HMH72B341 | XAFC36DXXN1+TXV | Z8ES100C16LMPS1 | 34000 | 18 | 9.5 | 8.5 | 33400 | 24400 | 73.05% | 2.12 | 25800 | R-410A
211393845 | 2.83 | No | No | CHAMPION HEATING AND COOLING | HRCU-A-CB (Split System: Heat Pump with Remote Outdoor Unit-Air-Source) | Centrally-Ducted | HMH72B341 | XAFD48FBCN1 | TM9Y120D20MP11 | 34000 | 16.5 | 9.5 | 8.5 | 32400 | 23800 | 73.46% | 2.08 | 25400 | R-410A
211393494 | 2.77 | No | No | CHAMPION HEATING AND COOLING | HRCU-A-CB (Split System: Heat Pump with Remote Outdoor Unit-Air-Source) | Centrally-Ducted | HMH72B341 | XAHB36DXXN1+TXV | TL8E060A12UH11 | 33200 | 17.5 | 9.5 | 8.1 | 33000 | 23400 | 70.91% | 2 | 25000 | R-410A
211394113 | 2.82 | No | No | CHAMPION HEATING AND COOLING | HRCU-A-CB (Split System: Heat Pump with Remote Outdoor Unit-Air-Source) | Centrally-Ducted | HMH72B341 | XAUC48FXXN1+TXV | TM9Y080C16MP11 | 33800 | 17.5 | 9 | 8.5 | 32800 | 24200 | 73.78% | 2.06 | 25800 | R-410A
206135752 | 2.73 | Yes | Yes | CARRIER | HRCU-A-CB (Split System: Heat Pump with Remote Outdoor Unit-Air-Source) | Centrally-Ducted | 25VNA837A*030* | CAP**4321AL*+UI | 58CU*A100C21**20 | 32800 | 17 | 11 | 8.5 | 33000 | 25200 | 76.36% | 1.98 | 31800 | R-410A
206136184 | 2.7 | Yes | Yes | CARRIER | HRCU-A-CB (Split System: Heat Pump with Remote Outdoor Unit-Air-Source) | Centrally-Ducted | 25VNA837A*030* | CAP**4824AL*+UI | 59CU5A080C21**20 | 32400 | 17.5 | 11.5 | 8.5 | 32400 | 24800 | 76.54% | 2 | 31400 | R-410A
215935799 | 2.88 | Yes | Yes | COMFORTMAKER | HRCU-A-CB (Split System: Heat Pump with Remote Outdoor Unit-Air-Source) | Centrally-Ducted | C5H3V36*K*AAA* | EVD5X37M21A*+WALLCON | *96CTN0601714B* | 34600 | 20.5 | 11.5 | 8.5 | 38000 | 27600 | 72.63% | 2.06 | 31200 | R-454B
206765049 | 2.68 | Yes | Yes | CARRIER | HRCU-A-CB (Split System: Heat Pump with Remote Outdoor Unit-Air-Source) | Centrally-Ducted | 25VNA837A*031* | CSPH*3612AL*+UI | 59TN6B120C24**22 | 32200 | 16.5 | 11 | 8.1 | 33200 | 24600 | 74.1% | 1.94 | 31600 | R-410A
213297325 | 2.72 | No | No | FRASER-JOHNSTON | HRCU-A-CB (Split System: Heat Pump with Remote Outdoor Unit-Air-Source) | Centrally-Ducted | HMH72B341 | XAHC30CXXN1+TXV | Z8ES120C16SMPS1 | 32600 | 17 | 9.5 | 8.5 | 32000 | 22600 | 70.62% | 2.04 | 25600 | R-410A
213297400 | 2.65 | Yes | No | FRASER-JOHNSTON | HRCU-A-CB (Split System: Heat Pump with Remote Outdoor Unit-Air-Source) | Centrally-Ducted | HMH72B341 | XAHB30CXXN1+TXV | Z8ES080B12LMPS1 | 31800 | 17 | 10 | 8.1 | 32200 | 22600 | 70.19% | 2 | 24800 | R-410A
213297425 | 2.83 | Yes | Yes | FRASER-JOHNSTON | HRCU-A-CB (Split System: Heat Pump with Remote Outdoor Unit-Air-Source) | Centrally-Ducted | HMH72B341 | XAUB36DXXN1+JMVT12BC2N1+TXV |  | 34000 | 18.5 | 10 | 8.5 | 33600 | 23600 | 70.24% | 2.1 | 25000 | R-410A
213297505 | 2.8 | No | No | FRASER-JOHNSTON | HRCU-A-CB (Split System: Heat Pump with Remote Outdoor Unit-Air-Source) | Centrally-Ducted | HMH72B341 | XAUC48FXXN1+TXV | Z8ET080C16LMPS1 | 33600 | 17.5 | 9.5 | 8.5 | 32800 | 23200 | 70.73% | 2.08 | 25000 | R-410A
213297550 | 2.83 | No | No | FRASER-JOHNSTON | HRCU-A-CB (Split System: Heat Pump with Remote Outdoor Unit-Air-Source) | Centrally-Ducted | HMH72B341 | XAHC36DBCN1 | Z8ES100C20SMPS1 | 34000 | 17 | 9.5 | 8.5 | 33400 | 23600 | 70.66% | 2.08 | 25000 | R-410A
213297625 | 2.83 | Yes | Yes | FRASER-JOHNSTON | HRCU-A-CB (Split System: Heat Pump with Remote Outdoor Unit-Air-Source) | Centrally-Ducted | HMH72B341 | XAHC36DBCN1 | Z8ES080C16LMPS1 | 34000 | 17.5 | 10 | 8.5 | 33400 | 23600 | 70.66% | 2.08 | 25000 | R-410A
214397930 | 1.92 | Yes | Yes | FRASER-JOHNSTON | HRCU-A-CB (Split System: Heat Pump with Remote Outdoor Unit-Air-Source) | Centrally-Ducted | HH824E2S11 | CTF36B5ADS1+JME12B2SN1 |  | 23000 | 19 | 12 | 9.5 | 23000 | 18500 | 80.43% | 2 | 18200 | R-454B
214066792 | 2.85 | Yes | No | RHEEM | HRCU-A-CB (Split System: Heat Pump with Remote Outdoor Unit-Air-Source) | Centrally-Ducted | RD17AZ36AJ3N | RCFZ3621MTANM | R962V1005A21M4S | 34200 | 17 | 10 | 8.1 | 34200 | 29600 | 86.55% | 1.9 | 31400 | R-410A
214066515 | 2.85 | Yes | No | RHEEM | HRCU-A-CB (Split System: Heat Pump with Remote Outdoor Unit-Air-Source) | Centrally-Ducted | RD17AZ36AJ3N | RCFZ3621MTANM | R802V0754A17UHN | 34200 | 18 | 10 | 8.1 | 34200 | 29400 | 85.96% | 2 | 31200 | R-410A
214066606 | 2.85 | Yes | No | RHEEM | HRCU-A-CB (Split System: Heat Pump with Remote Outdoor Unit-Air-Source) | Centrally-Ducted | RD17AZ36AJ3N | RCFZ3621MTANM | R802VA100521Z | 34200 | 18 | 10 | 8.1 | 34200 | 29400 | 85.96% | 2 | 31200 | R-410A
211398463 | 2.8 | No | No | LUXAIRE | HRCU-A-CB (Split System: Heat Pump with Remote Outdoor Unit-Air-Source) | Centrally-Ducted | HMH72B341 | XAFD48FXXN1+TXV | TM8E100C16MP11 | 33600 | 17 | 9.5 | 8.5 | 32400 | 23600 | 72.84% | 2.08 | 25400 | R-410A
212975037 | 1.93 | Yes | No | KEEPRITE | HRCU-A-CB (Split System: Heat Pump with Remote Outdoor Unit-Air-Source) | Centrally-Ducted | DLCURAH24ABK | EN(A,D)4X30L14** | *96VTN0401410B* | 23200 | 15.5 | 10 | 8.1 | 25800 | 24200 | 93.8% | 2 | 19100 | R-410A
212989309 | 1.44 | Yes | No | CARRIER | HRCU-A-CB (Split System: Heat Pump with Remote Outdoor Unit-Air-Source) | Centrally-Ducted | 38MURAQ18AB3* | CNPV*2417AL* | 59SU5B060M17**16 | 17300 | 16 | 10.5 | 8.1 | 18300 | 19200 | 104.9% | 2.32 | 12300 | R-410A
214779597 | 2.73 | Yes | Yes | FRASER-JOHNSTON | HRCU-A-CB (Split System: Heat Pump with Remote Outdoor Unit-Air-Source) | Centrally-Ducted | HMH72B341 | XAHB36DBCN1 | Z9ES060B12SMPS1 | 32800 | 16.5 | 10 | 8.5 | 31600 | 22200 | 70.25% | 1.8 | 25000 | R-410A
214398134 | 2.8 | Yes | Yes | FRASER-JOHNSTON | HRCU-A-CB (Split System: Heat Pump with Remote Outdoor Unit-Air-Source) | Centrally-Ducted | HH836E2S11 | CTF36C5CDS1 | TM8Y080C16MP11 | 33600 | 18 | 11.7 | 8.5 | 30800 | 25200 | 81.82% | 2 | 27200 | R-454B
211259795 | 1.53 | Yes | Yes | BRYANT HEATING AND COOLING SYSTEMS | HRCU-A-CB (Split System: Heat Pump with Remote Outdoor Unit-Air-Source) | Centrally-Ducted | 38MURAQ18AB3* | CAP**1917AL* | 915SB30040E14*** | 18300 | 16 | 10.5 | 8.5 | 18300 | 17600 | 96.17% | 2.12 | 12400 | R-410A
211260163 | 1.48 | Yes | Yes | BRYANT HEATING AND COOLING SYSTEMS | HRCU-A-CB (Split System: Heat Pump with Remote Outdoor Unit-Air-Source) | Centrally-Ducted | 38MURAQ18AB3* | CAP**2414AL* | 926TB36060V14*** | 17800 | 16 | 10.5 | 8.5 | 18800 | 19000 | 101.1% | 2.28 | 12500 | R-410A
211260828 | 1.52 | Yes | Yes | BRYANT HEATING AND COOLING SYSTEMS | HRCU-A-CB (Split System: Heat Pump with Remote Outdoor Unit-Air-Source) | Centrally-Ducted | 38MURAQ18AB3* | CAP**2517AL* | 82*TA36045V14*** | 18200 | 16.5 | 11 | 8.5 | 18000 | 17500 | 97.22% | 2.12 | 12200 | R-410A
211261032 | 1.53 | Yes | Yes | BRYANT HEATING AND COOLING SYSTEMS | HRCU-A-CB (Split System: Heat Pump with Remote Outdoor Unit-Air-Source) | Centrally-Ducted | 38MURAQ18AB3* | CAP**2517AL* | 912SD42060E17*** | 18300 | 16.5 | 11 | 8.5 | 18000 | 17500 | 97.22% | 2.12 | 12200 | R-410A
211261699 | 1.48 | Yes | Yes | BRYANT HEATING AND COOLING SYSTEMS | HRCU-A-CB (Split System: Heat Pump with Remote Outdoor Unit-Air-Source) | Centrally-Ducted | 38MURAQ18AB3* | CAP**3017AL* | 82*SA48045V17*** | 17800 | 16 | 10.5 | 8.5 | 18300 | 18600 | 101.6% | 2.22 | 12300 | R-410A
214779586 | 2.75 | No | Yes | FRASER-JOHNSTON | HRCU-A-CB (Split System: Heat Pump with Remote Outdoor Unit-Air-Source) | Centrally-Ducted | HMH72B341 | XAHB36DBCN1 | Z9ES080B12SMPS1 | 33000 | 17 | 10 | 8.5 | 32000 | 22400 | 70% | 1.8 | 25200 | R-410A
214398567 | 2.85 | Yes | Yes | FRASER-JOHNSTON | HRCU-A-CB (Split System: Heat Pump with Remote Outdoor Unit-Air-Source) | Centrally-Ducted | HH836E2S11 | CTM36C5CDS1 | TL9E100C20UH11 | 34200 | 17 | 11 | 8.5 | 32000 | 26200 | 81.88% | 2 | 28400 | R-454B
214584736 | 1.92 | Yes | Yes | COLEMAN | HRCU-A-CB (Split System: Heat Pump with Remote Outdoor Unit-Air-Source) | Centrally-Ducted | HH824E2S11 | CTM30B5ACS1 | Z8ES080B12SMPS1 | 23000 | 18 | 12 | 9.5 | 23000 | 19100 | 83.04% | 2 | 17700 | R-454B
214398381 | 1.92 | Yes | Yes | FRASER-JOHNSTON | HRCU-A-CB (Split System: Heat Pump with Remote Outdoor Unit-Air-Source) | Centrally-Ducted | HH824E2S11 | CTM30B5ACS1 | TM9E060B12MP12 | 23000 | 17 | 11.7 | 9.5 | 23000 | 18800 | 81.74% | 2 | 18000 | R-454B
212979913 | 1.97 | Yes | Yes | KEEPRITE | HRCU-A-CB (Split System: Heat Pump with Remote Outdoor Unit-Air-Source) | Centrally-Ducted | DLCURAH24ABK | EN(A,D)4X30L17** | *80MS(N,L)0901714A* | 23600 | 17 | 10.5 | 8.5 | 26400 | 24400 | 92.42% | 2.02 | 19100 | R-410A
212609388 | 3.75 | Yes | Yes | RHEEM | HRCU-A-CB (Split System: Heat Pump with Remote Outdoor Unit-Air-Source) | Centrally-Ducted | RP18AZ48AJVC | RCFZ6021SEAAM | R802V0504A17UHN | 45000 | 19 | 12 | 8.5 | 44000 | 45500 | 103.4% | 1.9 | 45000 | R-410A
212984182 | 1.51 | Yes | Yes | BRYANT HEATING AND COOLING SYSTEMS | HRCU-A-CB (Split System: Heat Pump with Remote Outdoor Unit-Air-Source) | Centrally-Ducted | 38MURAQ18AB3* | CAP**2517AL* | 912SE42060M17*** | 18100 | 16.5 | 11 | 8.5 | 17900 | 17700 | 98.88% | 2.14 | 12200 | R-410A
212986272 | 1.49 | Yes | Yes | BRYANT HEATING AND COOLING SYSTEMS | HRCU-A-CB (Split System: Heat Pump with Remote Outdoor Unit-Air-Source) | Centrally-Ducted | 38MURAQ18AB3* | CAP**1917AL* | 916SA30040M14*** | 17900 | 16 | 10.5 | 8.5 | 18000 | 17800 | 98.89% | 2.14 | 12200 | R-410A
212986356 | 1.45 | Yes | No | BRYANT HEATING AND COOLING SYSTEMS | HRCU-A-CB (Split System: Heat Pump with Remote Outdoor Unit-Air-Source) | Centrally-Ducted | 38MURAQ18AB3* | CNPV*2417AL* | 916SA30040M14*** | 17400 | 15.5 | 10.5 | 8.5 | 18500 | 19200 | 103.8% | 2.3 | 12400 | R-410A
212987058 | 1.44 | Yes | No | BRYANT HEATING AND COOLING SYSTEMS | HRCU-A-CB (Split System: Heat Pump with Remote Outdoor Unit-Air-Source) | Centrally-Ducted | 38MURAQ18AB3* | CNPV*2417AL* | 916SA36060M14*** | 17300 | 16 | 10.5 | 8.1 | 18300 | 19200 | 104.9% | 2.32 | 12300 | R-410A
211388140 | 2.73 | No | No | CHAMPION HEATING AND COOLING | HRCU-A-CB (Split System: Heat Pump with Remote Outdoor Unit-Air-Source) | Centrally-Ducted | HMH72B341 | XAHB36DXXN1+TXV | TP9C060B12MP13 | 32800 | 17 | 9.5 | 8.1 | 33000 | 23400 | 70.91% | 1.98 | 25000 | R-410A
212976051 | 1.97 | Yes | Yes | DAY & NIGHT | HRCU-A-CB (Split System: Heat Pump with Remote Outdoor Unit-Air-Source) | Centrally-Ducted | DLCURAH24ABK | EA*4X36L21A* | *96VTN0801716B* | 23600 | 17 | 10 | 8.5 | 26200 | 24000 | 91.6% | 2 | 19000 | R-410A
214398473 | 2.87 | Yes | Yes | FRASER-JOHNSTON | HRCU-A-CB (Split System: Heat Pump with Remote Outdoor Unit-Air-Source) | Centrally-Ducted | HH836E2S11 | CTF48C5CFS1+JMVT16CC2N1 |  | 34400 | 19 | 11.7 | 9 | 32000 | 25200 | 78.75% | 2 | 25800 | R-454B
214397787 | 2.77 | Yes | Yes | FRASER-JOHNSTON | HRCU-A-CB (Split System: Heat Pump with Remote Outdoor Unit-Air-Source) | Centrally-Ducted | HH836E2S11 | CTF48C5CFS1 | TP9C080C16MP13 | 33200 | 18 | 11 | 9 | 31600 | 25400 | 80.38% | 2 | 26000 | R-454B
214397589 | 4.5 | Yes | Yes | FRASER-JOHNSTON | HRCU-A-CB (Split System: Heat Pump with Remote Outdoor Unit-Air-Source) | Centrally-Ducted | HH860E2S11 | CTF60D5CHS1+JMET18DS2N1 |  | 54000 | 19 | 12 | 9 | 53500 | 38500 | 71.96% | 2 | 36600 | R-454B
214398673 | 3.71 | Yes | Yes | FRASER-JOHNSTON | HRCU-A-CB (Split System: Heat Pump with Remote Outdoor Unit-Air-Source) | Centrally-Ducted | HH860E2S11 | CTM60C5CGS1+JME16C2SN1 |  | 44500 | 19 | 12 | 9 | 44000 | 33000 | 75% | 2 | 32200 | R-454B
214397871 | 3.71 | Yes | Yes | FRASER-JOHNSTON | HRCU-A-CB (Split System: Heat Pump with Remote Outdoor Unit-Air-Source) | Centrally-Ducted | HH860E2S11 | CTF60C5CGS1 | TM9E080C20MP12 | 44500 | 17 | 11.7 | 9 | 45000 | 33800 | 75.11% | 2 | 33200 | R-454B
214397891 | 3.67 | Yes | Yes | FRASER-JOHNSTON | HRCU-A-CB (Split System: Heat Pump with Remote Outdoor Unit-Air-Source) | Centrally-Ducted | HH860E2S11 | CTM60C5CGS1 | TMLV120C20MP12 | 44000 | 18 | 11.7 | 9 | 44500 | 33600 | 75.51% | 2 | 33000 | R-454B
210450250 | 2.97 | Yes | Yes | CARRIER | HRCU-A-CB (Split System: Heat Pump with Remote Outdoor Unit-Air-Source) | Centrally-Ducted | 38MURAQ36AB3* | CAP**4821AL* | GG96VTAA48080B | 35600 | 16 | 10 | 9 | 38500 | 34800 | 90.39% | 2.04 | 29000 | R-410A
212983170 | 1.95 | Yes | Yes | KEEPRITE | HRCU-A-CB (Split System: Heat Pump with Remote Outdoor Unit-Air-Source) | Centrally-Ducted | DLCURAH24ABK | EA*4X36L17A* | *92MSN0401712A* | 23400 | 16 | 10 | 8.5 | 26400 | 24000 | 90.91% | 1.98 | 19200 | R-410A
212982704 | 1.98 | Yes | Yes | KEEPRITE | HRCU-A-CB (Split System: Heat Pump with Remote Outdoor Unit-Air-Source) | Centrally-Ducted | DLCURAH24ABK | EA*4X36L21A* | *80MSU0601716A* | 23800 | 17.5 | 10 | 8.5 | 25600 | 23400 | 91.41% | 1.96 | 18800 | R-410A
212979887 | 2.02 | Yes | Yes | DAY & NIGHT | HRCU-A-CB (Split System: Heat Pump with Remote Outdoor Unit-Air-Source) | Centrally-Ducted | DLCURAH24ABK | EA*4X37L21A* | *80MS(N,L)0901714A* | 24200 | 17.5 | 10 | 8.5 | 25200 | 21800 | 86.51% | 1.82 | 18700 | R-410A
212978156 | 2 | Yes | Yes | DAY & NIGHT | HRCU-A-CB (Split System: Heat Pump with Remote Outdoor Unit-Air-Source) | Centrally-Ducted | DLCURAH24ABK | EA*4X37L17A* | *80MS(N,L)0701412A* | 24000 | 17.5 | 10 | 8.5 | 25200 | 22200 | 88.1% | 1.86 | 18700 | R-410A
210450196 | 2.97 | Yes | Yes | CARRIER | HRCU-A-CB (Split System: Heat Pump with Remote Outdoor Unit-Air-Source) | Centrally-Ducted | 38MURAQ36AB3* | CAP**4821AL* | 59TP6B080V17**16 | 35600 | 16 | 10 | 9 | 38500 | 34800 | 90.39% | 2.04 | 29000 | R-410A
213077180 | 3.02 | Yes | Yes | DAY & NIGHT | HRCU-A-CB (Split System: Heat Pump with Remote Outdoor Unit-Air-Source) | Centrally-Ducted | DLCURAH36ABK | EA*4X43L21A* | *96VSN1002120B* | 36200 | 16 | 10 | 8.5 | 38000 | 34800 | 91.58% | 2.04 | 29000 | R-410A
213077260 | 3 | Yes | No | DAY & NIGHT | HRCU-A-CB (Split System: Heat Pump with Remote Outdoor Unit-Air-Source) | Centrally-Ducted | DLCURAH36ABK | EN(A,D)4X48L24** | *96VSN1202422B* | 36000 | 16.5 | 10 | 8.1 | 38500 | 35000 | 90.91% | 2 | 29200 | R-410A
213077957 | 2.92 | No | No | BRYANT HEATING AND COOLING SYSTEMS | HRCU-A-CB (Split System: Heat Pump with Remote Outdoor Unit-Air-Source) | Centrally-Ducted | 38MURAQ36AB3* | CAP**4221AL* | 8(0,1)*SB36070M17*** | 35000 | 16 | 9.5 | 8.1 | 38500 | 35000 | 90.91% | 1.88 | 29400 | R-410A
211206986 | 3.63 | Yes | Yes | CHAMPION HEATING AND COOLING | HRCU-A-CB (Split System: Heat Pump with Remote Outdoor Unit-Air-Source) | Centrally-Ducted | HL20B4821 | XAMC48HE3N1+CC | TM8V080C16MP12 | 43500 | 19 | 12 | 9 | 44500 | 36200 | 81.35% | 2.14 | 41500 | R-410A
215681702 | 3.79 | No | No | TEMPSTAR | HRCU-A-CB (Split System: Heat Pump with Remote Outdoor Unit-Air-Source) | Centrally-Ducted | T5H0V48*K*AAA* | ESH5X60M12A*+WALLCON | *80CSU0802120B* | 45500 | 17 | 9.5 | 8.5 | 48000 | 33600 | 70% | 2.06 | 42000 | R-454B
215682222 | 3.92 | Yes | Yes | TEMPSTAR | HRCU-A-CB (Split System: Heat Pump with Remote Outdoor Unit-Air-Source) | Centrally-Ducted | T5H0V48*K*AAA* | EVD5X48M24A*+WALLCON | *97CTN1002122A* | 47000 | 19 | 10 | 9 | 50000 | 36400 | 72.8% | 1.98 | 45500 | R-454B
211244277 | 2 | Yes | No | DAY & NIGHT | HRCU-A-CB (Split System: Heat Pump with Remote Outdoor Unit-Air-Source) | Centrally-Ducted | DLCURAH24ABK | EN(A,D)4X30L14** | *80VSL0451412A* | 24000 | 16 | 10 | 8.1 | 26400 | 23000 | 87.12% | 1.88 | 19200 | R-410A
212983574 | 2.02 | Yes | Yes | KEEPRITE | HRCU-A-CB (Split System: Heat Pump with Remote Outdoor Unit-Air-Source) | Centrally-Ducted | DLCURAH24ABK | EA*4X37L17A* | *92MSN0601412A* | 24200 | 17 | 10 | 8.5 | 25800 | 22200 | 86.05% | 1.84 | 19000 | R-410A
212983594 | 1.95 | Yes | Yes | KEEPRITE | HRCU-A-CB (Split System: Heat Pump with Remote Outdoor Unit-Air-Source) | Centrally-Ducted | DLCURAH24ABK | EN(A,D)4X24L17** | *92MSN0601412A* | 23400 | 16.5 | 10 | 8.5 | 27000 | 24600 | 91.11% | 2.04 | 19500 | R-410A
214075469 | 1.88 | Yes | Yes | RHEEM | HRCU-A-CB (Split System: Heat Pump with Remote Outdoor Unit-Air-Source) | Centrally-Ducted | RD17AZ24AJ3N | RCFZ2417MTANM | R802V0503A14UHS | 22600 | 17 | 11.2 | 9.5 | 22600 | 16900 | 74.78% | 2 | 19000 | R-410A
211712524 | 2.47 | No | No | BRYANT HEATING AND COOLING SYSTEMS | HRCU-A-CB (Split System: Heat Pump with Remote Outdoor Unit-Air-Source) | Centrally-Ducted | 38MURAQ30AB3* | CAP**4221AL* | 912SD48080E17*** | 29600 | 15.2 | 9 | 8.1 | 33800 | 27400 | 81.07% | 1.78 | 23200 | R-410A
212979965 | 1.51 | Yes | Yes | CARRIER | HRCU-A-CB (Split System: Heat Pump with Remote Outdoor Unit-Air-Source) | Centrally-Ducted | 38MURAQ18AB3* | CAP**2517AL* | 58S(B,C)*B090M17**14 | 18100 | 16.5 | 11 | 8.5 | 17900 | 17700 | 98.88% | 2.14 | 12200 | R-410A
212978533 | 2.53 | No | No | BRYANT HEATING AND COOLING SYSTEMS | HRCU-A-CB (Split System: Heat Pump with Remote Outdoor Unit-Air-Source) | Centrally-Ducted | 38MURAQ30AB3* | CAP**3721AL* | 8(0,1)*SB36070M17*** | 30400 | 15.2 | 9 | 8.1 | 33000 | 26400 | 80% | 1.84 | 23200 | R-410A
212978072 | 2.48 | No | No | DAY & NIGHT | HRCU-A-CB (Split System: Heat Pump with Remote Outdoor Unit-Air-Source) | Centrally-Ducted | DLCURAH30ABK | END4X42L17** | *80MS(N,L)0701412A* | 29800 | 15.2 | 9 | 8.1 | 34000 | 27200 | 80% | 1.82 | 23400 | R-410A
212972406 | 2 | Yes | Yes | KEEPRITE | HRCU-A-CB (Split System: Heat Pump with Remote Outdoor Unit-Air-Source) | Centrally-Ducted | DLCURAH24ABK | EA*4X36L21A* | *80VTL1102122B* | 24000 | 17.5 | 10 | 8.5 | 26400 | 23200 | 87.88% | 1.94 | 19100 | R-410A
212978108 | 2.02 | Yes | Yes | DAY & NIGHT | HRCU-A-CB (Split System: Heat Pump with Remote Outdoor Unit-Air-Source) | Centrally-Ducted | DLCURAH24ABK | EA*4X25L17A* | *80MS(N,L)0701412A* | 24200 | 17.5 | 10.5 | 8.5 | 25200 | 21800 | 86.51% | 1.82 | 18600 | R-410A
215935033 | 2.97 | Yes | Yes | TEMPSTAR | HRCU-A-CB (Split System: Heat Pump with Remote Outdoor Unit-Air-Source) | Centrally-Ducted | T5H3V36*K*AAA* | EVM5X49M21A*+WALLCON | *80CTL0901716B* | 35600 | 22 | 12 | 8.5 | 38000 | 28600 | 75.26% | 2.02 | 33200 | R-454B
215667147 | 2 | Yes | Yes | AIRQUEST | HRCU-A-CB (Split System: Heat Pump with Remote Outdoor Unit-Air-Source) | Centrally-Ducted | H5H0V24*K*AAA* | EA*5X25M17A*+WALLCON | *80CSU0401712A* | 24000 | 17.5 | 10.5 | 9 | 23400 | 16400 | 70.09% | 2.02 | 19700 | R-454B
215667733 | 1.98 | Yes | Yes | AIRQUEST | HRCU-A-CB (Split System: Heat Pump with Remote Outdoor Unit-Air-Source) | Centrally-Ducted | H5H0V24*K*AAA* | EA*5X37M17A*+WALLCON | *80CSU0601716A* | 23800 | 17 | 10 | 9 | 23400 | 16500 | 70.51% | 2 | 19800 | R-454B
215667665 | 1.92 | Yes | Yes | AIRQUEST | HRCU-A-CB (Split System: Heat Pump with Remote Outdoor Unit-Air-Source) | Centrally-Ducted | H5H0V24*K*AAA* | EA*5X36M17A*+WALLCON | *97CMN0601714B* | 23000 | 17 | 10 | 9 | 23800 | 16700 | 70.17% | 1.98 | 20000 | R-454B
215667749 | 1.98 | Yes | Yes | AIRQUEST | HRCU-A-CB (Split System: Heat Pump with Remote Outdoor Unit-Air-Source) | Centrally-Ducted | H5H0V24*K*AAA* | EA*5X37M17A*+WALLCON | *80CTL0701412B* | 23800 | 17.5 | 10.5 | 9 | 23400 | 16500 | 70.51% | 2 | 19800 | R-454B
215667797 | 1.98 | Yes | Yes | AIRQUEST | HRCU-A-CB (Split System: Heat Pump with Remote Outdoor Unit-Air-Source) | Centrally-Ducted | H5H0V24*K*AAA* | EA*5X37M17A*+WALLCON | *96CTN0601714B* | 23800 | 17 | 10 | 9 | 23600 | 16600 | 70.34% | 2 | 19900 | R-454B
212974640 | 1.43 | Yes | Yes | BRYANT HEATING AND COOLING SYSTEMS | HRCU-A-CB (Split System: Heat Pump with Remote Outdoor Unit-Air-Source) | Centrally-Ducted | 38MURAQ18AB3* | CAP**2417AL* | 926TC30040V14*** | 17200 | 16.5 | 10 | 8.5 | 18200 | 19400 | 106.6% | 2.34 | 12300 | R-410A
212974731 | 1.45 | Yes | No | BRYANT HEATING AND COOLING SYSTEMS | HRCU-A-CB (Split System: Heat Pump with Remote Outdoor Unit-Air-Source) | Centrally-Ducted | 38MURAQ18AB3* | CNPV*3014AL* | 926TC30040V14*** | 17400 | 16 | 10.5 | 8.1 | 18000 | 18600 | 103.3% | 2.22 | 12200 | R-410A
212975431 | 1.45 | Yes | Yes | BRYANT HEATING AND COOLING SYSTEMS | HRCU-A-CB (Split System: Heat Pump with Remote Outdoor Unit-Air-Source) | Centrally-Ducted | 38MURAQ18AB3* | CAP**3017AL* | 926TC36060V14*** | 17400 | 16.5 | 10.5 | 8.5 | 18000 | 18700 | 103.9% | 2.26 | 12200 | R-410A
213163990 | 2.85 | Yes | Yes | RHEEM | HRCU-A-CB (Split System: Heat Pump with Remote Outdoor Unit-Air-Source) | Centrally-Ducted | RP18AZ36AJVC | RCFZ6021SEAAM | R97MV0855A21DHS | 34200 | 19 | 12.5 | 8.5 | 34200 | 43000 | 125.7% | 2.2 | 40500 | R-410A
212972411 | 2.03 | Yes | Yes | BRYANT HEATING AND COOLING SYSTEMS | HRCU-A-CB (Split System: Heat Pump with Remote Outdoor Unit-Air-Source) | Centrally-Ducted | 38MURAQ24AB3* | CAP**3721AL* | 82*TB66110V21*** | 24400 | 17.5 | 10.5 | 8.5 | 25400 | 21600 | 85.04% | 1.8 | 18800 | R-410A
212972697 | 1.48 | Yes | No | DAY & NIGHT | HRCU-A-CB (Split System: Heat Pump with Remote Outdoor Unit-Air-Source) | Centrally-Ducted | DLCURAH18ABK | EA*4X25L17A* | *96VSN0401410B* | 17700 | 16 | 10.5 | 8.1 | 17800 | 17800 | 100% | 2.14 | 12100 | R-410A
215933843 | 2.85 | Yes | Yes | TEMPSTAR | HRCU-A-CB (Split System: Heat Pump with Remote Outdoor Unit-Air-Source) | Centrally-Ducted | T5H3V36*K*AAA* | ESH5X60M12A*+WALLCON | *95CSU0802120B* | 34200 | 19.5 | 11.7 | 9 | 34400 | 26000 | 75.58% | 1.96 | 30000 | R-454B
215933963 | 2.75 | Yes | Yes | TEMPSTAR | HRCU-A-CB (Split System: Heat Pump with Remote Outdoor Unit-Air-Source) | Centrally-Ducted | T5H3V36*K*AAA* | FCMA5B36L0C*+WALLCON |  | 33000 | 20.5 | 11.7 | 9.5 | 34800 | 26800 | 77.01% | 2 | 30600 | R-454B
211397129 | 2.82 | No | No | LUXAIRE | HRCU-A-CB (Split System: Heat Pump with Remote Outdoor Unit-Air-Source) | Centrally-Ducted | HMH72B341 | XAHC48FBCN1 | TM8V120C20MP12 | 33800 | 16.5 | 9 | 8.5 | 32400 | 23800 | 73.46% | 2.06 | 25200 | R-410A
212609373 | 3.71 | Yes | Yes | RHEEM | HRCU-A-CB (Split System: Heat Pump with Remote Outdoor Unit-Air-Source) | Centrally-Ducted | RP18AZ48AJVC | RCFZ6021SEAAM | R802V1005A21UHN | 44500 | 19 | 11.7 | 8.5 | 43000 | 45000 | 104.7% | 2 | 44500 | R-410A
214807777 | 2.83 | Yes | Yes | LUXAIRE | HRCU-A-CB (Split System: Heat Pump with Remote Outdoor Unit-Air-Source) | Centrally-Ducted | HH836E2S11 | CTU48C5XFS1+TXV | Z8ES120C16SMPS1 | 34000 | 19 | 11.7 | 9 | 31600 | 25200 | 79.75% | 2 | 25800 | R-454B
211245694 | 2.07 | Yes | Yes | DAY & NIGHT | HRCU-A-CB (Split System: Heat Pump with Remote Outdoor Unit-Air-Source) | Centrally-Ducted | DLCURAH24ABK | EN(A,D)4X36L21** | *92ESN1002120A* | 24800 | 16.5 | 10.5 | 8.5 | 26800 | 22200 | 82.84% | 1.84 | 19300 | R-410A
211245953 | 2.02 | Yes | Yes | DAY & NIGHT | HRCU-A-CB (Split System: Heat Pump with Remote Outdoor Unit-Air-Source) | Centrally-Ducted | DLCURAH24ABK | FM(C,U)4Z30**AL* |  | 24200 | 18 | 10.5 | 9 | 26600 | 23000 | 86.47% | 1.92 | 19300 | R-410A
211244747 | 2.02 | Yes | No | DAY & NIGHT | HRCU-A-CB (Split System: Heat Pump with Remote Outdoor Unit-Air-Source) | Centrally-Ducted | DLCURAH24ABK | EN(A,D)4X30L17** | *92ESN0801716A* | 24200 | 17 | 10.5 | 8.1 | 26200 | 22800 | 87.02% | 1.88 | 19100 | R-410A
211245072 | 1.95 | Yes | No | DAY & NIGHT | HRCU-A-CB (Split System: Heat Pump with Remote Outdoor Unit-Air-Source) | Centrally-Ducted | DLCURAH24ABK | EN(A,D,W)4X36L17** | *96VTN0401410A* | 23400 | 16 | 10 | 8.1 | 25800 | 24000 | 93.02% | 2 | 19000 | R-410A
211227885 | 2.95 | Yes | No | BRYANT HEATING AND COOLING SYSTEMS | HRCU-A-CB (Split System: Heat Pump with Remote Outdoor Unit-Air-Source) | Centrally-Ducted | 38MURAQ36AB3* | CAP**4224AL* | 82*SA66110V24*** | 35400 | 16.5 | 10 | 8.1 | 38500 | 35000 | 90.91% | 1.88 | 29200 | R-410A
214075276 | 4.63 | Yes | No | RHEEM | HRCU-A-CB (Split System: Heat Pump with Remote Outdoor Unit-Air-Source) | Centrally-Ducted | RD17AZ60AJ3N | RCFZ6024STANM | R802V1255A24DZ | 55500 | 18 | 10 | 8.1 | 53500 | 49000 | 91.59% | 1.75 | 50500 | R-410A
214075360 | 4.58 | Yes | No | RHEEM | HRCU-A-CB (Split System: Heat Pump with Remote Outdoor Unit-Air-Source) | Centrally-Ducted | RD17AZ60AJ3N | RCFZ6024STANM | R962V0855A21M4S | 55000 | 17 | 10 | 8.1 | 54000 | 49500 | 91.67% | 1.75 | 51000 | R-410A
210473249 | 2.03 | Yes | Yes | BRYANT HEATING AND COOLING SYSTEMS | HRCU-A-CB (Split System: Heat Pump with Remote Outdoor Unit-Air-Source) | Centrally-Ducted | 288BNV025*0**C* | CAP**4321AL*+UI | 987MB60060C21*** | 24400 | 16.5 | 11 | 8.1 | 21200 | 16700 | 78.77% | 2.02 | 20600 | R-410A
210473260 | 2 | Yes | No | BRYANT HEATING AND COOLING SYSTEMS | HRCU-A-CB (Split System: Heat Pump with Remote Outdoor Unit-Air-Source) | Centrally-Ducted | 288BNV025*0**C* | CAP**4821AL*+UI | 935CA48060C17*** | 24000 | 16.5 | 10.5 | 8.1 | 21000 | 16600 | 79.05% | 2 | 20600 | R-410A
213077403 | 3.05 | Yes | No | DAY & NIGHT | HRCU-A-CB (Split System: Heat Pump with Remote Outdoor Unit-Air-Source) | Centrally-Ducted | DLCURAH36ABK | EA*4X43L21A* | *96VTN0801716B* | 36600 | 15.5 | 10 | 8.5 | 38500 | 35000 | 90.91% | 2.06 | 29200 | R-410A
213077480 | 2.9 | No | No | DAY & NIGHT | HRCU-A-CB (Split System: Heat Pump with Remote Outdoor Unit-Air-Source) | Centrally-Ducted | DLCURAH36ABK | EA*4X36L21A* | *96VTN0802120B* | 34800 | 16 | 9.5 | 8.1 | 38500 | 35200 | 91.43% | 1.82 | 29400 | R-410A
215675882 | 4 | Yes | Yes | TEMPSTAR | HRCU-A-CB (Split System: Heat Pump with Remote Outdoor Unit-Air-Source) | Centrally-Ducted | T5H0V48*K*AAA* | EVM5X60M24A*+WALLCON | *80CTL0902120B* | 48000 | 19 | 10.5 | 9 | 50000 | 36400 | 72.8% | 2 | 46000 | R-454B
215675952 | 4 | Yes | Yes | TEMPSTAR | HRCU-A-CB (Split System: Heat Pump with Remote Outdoor Unit-Air-Source) | Centrally-Ducted | T5H0V48*K*AAA* | EVM5X60M24A*+WALLCON | *96CTN1002122B* | 48000 | 19 | 10.5 | 9 | 50000 | 36600 | 73.2% | 2 | 46000 | R-454B
215682202 | 3.92 | No | No | TEMPSTAR | HRCU-A-CB (Split System: Heat Pump with Remote Outdoor Unit-Air-Source) | Centrally-Ducted | T5H0V48*K*AAA* | EVD5X48M24A*+WALLCON | *80CSU1002120B* | 47000 | 18 | 9.5 | 9 | 50000 | 36400 | 72.8% | 2 | 45500 | R-454B
215682352 | 3.96 | Yes | Yes | TEMPSTAR | HRCU-A-CB (Split System: Heat Pump with Remote Outdoor Unit-Air-Source) | Centrally-Ducted | T5H0V48*K*AAA* | EVD5X60M21A*+WALLCON | *97CTN0801716A* | 47500 | 18.5 | 10 | 9 | 50000 | 37200 | 74.4% | 1.98 | 47000 | R-454B
215682502 | 4.04 | Yes | Yes | TEMPSTAR | HRCU-A-CB (Split System: Heat Pump with Remote Outdoor Unit-Air-Source) | Centrally-Ducted | T5H0V48*K*AAA* | EVD5X61M21A*+WALLCON | *97CTN0802120A* | 48500 | 19 | 10.5 | 9 | 50000 | 36800 | 73.6% | 2 | 46500 | R-454B
215676182 | 3.96 | Yes | Yes | TEMPSTAR | HRCU-A-CB (Split System: Heat Pump with Remote Outdoor Unit-Air-Source) | Centrally-Ducted | T5H0V48*K*AAA* | EVD5X48M24A*+WALLCON | *80CSU0802120A* | 47500 | 19 | 10 | 9 | 50000 | 36200 | 72.4% | 2.02 | 45500 | R-454B
215669021 | 2.87 | No | No | AIRQUEST | HRCU-A-CB (Split System: Heat Pump with Remote Outdoor Unit-Air-Source) | Centrally-Ducted | H5H0V36*K*AAA* | EA*5X43M21A*+WALLCON | *95CSU0601716B* | 34400 | 17.5 | 9.5 | 9 | 35400 | 25200 | 71.19% | 1.88 | 30600 | R-454B
215935263 | 2.97 | Yes | Yes | TEMPSTAR | HRCU-A-CB (Split System: Heat Pump with Remote Outdoor Unit-Air-Source) | Centrally-Ducted | T5H3V36*K*AAA* | EVM5X60M21A*+WALLCON | *95CSU1002122B* | 35600 | 22 | 12.5 | 8.5 | 38000 | 28400 | 74.74% | 2.02 | 32600 | R-454B
215935013 | 2.95 | Yes | Yes | TEMPSTAR | HRCU-A-CB (Split System: Heat Pump with Remote Outdoor Unit-Air-Source) | Centrally-Ducted | T5H3V36*K*AAA* | EVM5X49M21A*+WALLCON | *80CTL0701716B* | 35400 | 21.5 | 12 | 8.5 | 38500 | 29000 | 75.32% | 2.02 | 33000 | R-454B
214075316 | 4.63 | Yes | No | RHEEM | HRCU-A-CB (Split System: Heat Pump with Remote Outdoor Unit-Air-Source) | Centrally-Ducted | RD17AZ60AJ3N | RCFZ6024STANM | R951V1155A24M4S | 55500 | 18 | 10 | 8.1 | 54000 | 49000 | 90.74% | 1.75 | 50500 | R-410A
214066812 | 2.85 | Yes | No | RHEEM | HRCU-A-CB (Split System: Heat Pump with Remote Outdoor Unit-Air-Source) | Centrally-Ducted | RD17AZ36AJ3N | RCFZ3621MTANM | R951V0703A17M4S | 34200 | 18 | 10 | 8.1 | 34200 | 29600 | 86.55% | 1.9 | 31400 | R-410A
214066779 | 2.85 | Yes | Yes | RHEEM | HRCU-A-CB (Split System: Heat Pump with Remote Outdoor Unit-Air-Source) | Centrally-Ducted | RD17AZ36AJ3N | RCFZ3621MTANM | R802V0755A21UHS | 34200 | 18 | 11.7 | 8.1 | 34200 | 29400 | 85.96% | 2 | 31200 | R-410A
214066810 | 2.85 | Yes | No | RHEEM | HRCU-A-CB (Split System: Heat Pump with Remote Outdoor Unit-Air-Source) | Centrally-Ducted | RD17AZ36AJ3N | RCFZ3621MTANM | R802V0504A17UHS | 34200 | 18 | 10 | 8.1 | 34200 | 29800 | 87.13% | 1.9 | 31400 | R-410A
215935253 | 2.97 | Yes | Yes | TEMPSTAR | HRCU-A-CB (Split System: Heat Pump with Remote Outdoor Unit-Air-Source) | Centrally-Ducted | T5H3V36*K*AAA* | EVM5X60M21A*+WALLCON | *95CSU0802120B* | 35600 | 21.5 | 12 | 8.5 | 38000 | 28600 | 75.26% | 2.04 | 32800 | R-454B
214398359 | 1.92 | Yes | Yes | FRASER-JOHNSTON | HRCU-A-CB (Split System: Heat Pump with Remote Outdoor Unit-Air-Source) | Centrally-Ducted | HH824E2S11 | CTF36B5ADS1 | TM9V080B12MP12 | 23000 | 18 | 12 | 9.5 | 23000 | 18400 | 80% | 2 | 18100 | R-454B
211206884 | 2.68 | Yes | Yes | COLEMAN | HRCU-A-CB (Split System: Heat Pump with Remote Outdoor Unit-Air-Source) | Centrally-Ducted | HC20B3621 | XAMB36DE2N1+CC | TP9C080B12MP13 | 32200 | 18 | 11.7 | 8.5 | 34000 | 29400 | 86.47% | 1.92 | 34600 | R-410A
214075339 | 4.58 | Yes | No | RHEEM | HRCU-A-CB (Split System: Heat Pump with Remote Outdoor Unit-Air-Source) | Centrally-Ducted | RD17AZ60AJ3N | RCFZ6024STANM | R951V1005A21M4S | 55000 | 18 | 10 | 8.1 | 54000 | 49500 | 91.67% | 1.75 | 51000 | R-410A
212978333 | 1.45 | Yes | Yes | BRYANT HEATING AND COOLING SYSTEMS | HRCU-A-CB (Split System: Heat Pump with Remote Outdoor Unit-Air-Source) | Centrally-Ducted | 38MURAQ18AB3* | CNPV*3014AL* | 8(0,1)*SB36070M14*** | 17400 | 16.5 | 11 | 8.1 | 18000 | 18700 | 103.9% | 2.26 | 12200 | R-410A
214075237 | 4.63 | Yes | No | RHEEM | HRCU-A-CB (Split System: Heat Pump with Remote Outdoor Unit-Air-Source) | Centrally-Ducted | RD17AZ60AJ3N | RCFZ6024STANM | R802V0755A21UHN | 55500 | 18 | 10 | 8.1 | 54000 | 49500 | 91.67% | 1.75 | 50500 | R-410A
214075239 | 4.63 | Yes | No | RHEEM | HRCU-A-CB (Split System: Heat Pump with Remote Outdoor Unit-Air-Source) | Centrally-Ducted | RD17AZ60AJ3N | RCFZ6024STANM | R801V1005A21UHN | 55500 | 18 | 10 | 8.1 | 53500 | 49000 | 91.59% | 1.75 | 50500 | R-410A
212978775 | 1.47 | Yes | Yes | BRYANT HEATING AND COOLING SYSTEMS | HRCU-A-CB (Split System: Heat Pump with Remote Outdoor Unit-Air-Source) | Centrally-Ducted | 38MURAQ18AB3* | CAP**3017AL* | 8(0,1)*SB36070M17*** | 17600 | 16.5 | 10.5 | 8.5 | 18200 | 18800 | 103.3% | 2.26 | 12300 | R-410A
212971353 | 1.47 | Yes | Yes | BRYANT HEATING AND COOLING SYSTEMS | HRCU-A-CB (Split System: Heat Pump with Remote Outdoor Unit-Air-Source) | Centrally-Ducted | 38MURAQ18AB3* | CAP**2414AL* | 82*TB36045V14*** | 17600 | 16.5 | 10.5 | 8.5 | 18500 | 19400 | 104.9% | 2.34 | 12400 | R-410A
212971355 | 1.47 | Yes | Yes | BRYANT HEATING AND COOLING SYSTEMS | HRCU-A-CB (Split System: Heat Pump with Remote Outdoor Unit-Air-Source) | Centrally-Ducted | 38MURAQ18AB3* | CAP**2417AL* | 82*TB36045V14*** | 17600 | 16.5 | 10.5 | 8.5 | 18500 | 19400 | 104.9% | 2.34 | 12400 | R-410A
212970701 | 2.98 | Yes | Yes | DAY & NIGHT | HRCU-A-CB (Split System: Heat Pump with Remote Outdoor Unit-Air-Source) | Centrally-Ducted | DLCURAH36ABK | EA*4X48L24A* | *80VSL0902120B* | 35800 | 16.5 | 10 | 8.5 | 38000 | 34600 | 91.05% | 2.02 | 29000 | R-410A
211241778 | 2.07 | Yes | Yes | DAY & NIGHT | HRCU-A-CB (Split System: Heat Pump with Remote Outdoor Unit-Air-Source) | Centrally-Ducted | DLCURAH24ABK | EA*4X30L17A* | *80ESU0601716A | 24800 | 16.5 | 10 | 8.5 | 26800 | 22200 | 82.84% | 1.84 | 19300 | R-410A
211241860 | 1.97 | Yes | Yes | DAY & NIGHT | HRCU-A-CB (Split System: Heat Pump with Remote Outdoor Unit-Air-Source) | Centrally-Ducted | DLCURAH24ABK | EA*4X36L17A* | *96VSN0601412A* | 23600 | 16.5 | 10 | 8.5 | 25800 | 23400 | 90.7% | 1.94 | 18900 | R-410A
211241927 | 2 | Yes | Yes | DAY & NIGHT | HRCU-A-CB (Split System: Heat Pump with Remote Outdoor Unit-Air-Source) | Centrally-Ducted | DLCURAH24ABK | EA*4X36L17A* | *80VSL0701716A* | 24000 | 16.5 | 10 | 8.5 | 26000 | 22800 | 87.69% | 1.9 | 19000 | R-410A
211242513 | 2 | Yes | Yes | DAY & NIGHT | HRCU-A-CB (Split System: Heat Pump with Remote Outdoor Unit-Air-Source) | Centrally-Ducted | DLCURAH24ABK | EA*4X36L21A* | *96VTN0601714A* | 24000 | 16.5 | 10 | 8.5 | 26000 | 22800 | 87.69% | 1.88 | 19100 | R-410A
212978086 | 1.93 | Yes | Yes | KEEPRITE | HRCU-A-CB (Split System: Heat Pump with Remote Outdoor Unit-Air-Source) | Centrally-Ducted | DLCURAH24ABK | EA*4X24L14A* | *80MS(N,L)0701412A* | 23200 | 17 | 10 | 9 | 26800 | 26800 | 100% | 2.28 | 19300 | R-410A
211391419 | 2.8 | Yes | No | CHAMPION HEATING AND COOLING | HRCU-A-CB (Split System: Heat Pump with Remote Outdoor Unit-Air-Source) | Centrally-Ducted | HMH72B341 | XAHC36DXXN1+TXV | TMLE100C16MP11 | 33600 | 17.5 | 10 | 8.1 | 33000 | 23200 | 70.3% | 2.04 | 24800 | R-410A
211391539 | 2.83 | Yes | No | CHAMPION HEATING AND COOLING | HRCU-A-CB (Split System: Heat Pump with Remote Outdoor Unit-Air-Source) | Centrally-Ducted | HMH72B341 | XAFC36DBCN1 | TMLE100C16MP11 | 34000 | 17.5 | 10 | 8.1 | 33600 | 23800 | 70.83% | 2.08 | 25200 | R-410A
211391753 | 2.83 | Yes | No | CHAMPION HEATING AND COOLING | HRCU-A-CB (Split System: Heat Pump with Remote Outdoor Unit-Air-Source) | Centrally-Ducted | HMH72B341 | XAFC36DXXN1+TXV | TMLE100B12MP11 | 34000 | 18 | 10 | 8.1 | 33800 | 23800 | 70.41% | 2.06 | 25400 | R-410A
211392141 | 2.78 | No | No | CHAMPION HEATING AND COOLING | HRCU-A-CB (Split System: Heat Pump with Remote Outdoor Unit-Air-Source) | Centrally-Ducted | HMH72B341 | XAHC36DXXN1+TXV | TM8E080B12MP11 | 33400 | 17.5 | 9.5 | 8.1 | 33200 | 23400 | 70.48% | 2.02 | 25000 | R-410A
211392238 | 2.77 | No | No | CHAMPION HEATING AND COOLING | HRCU-A-CB (Split System: Heat Pump with Remote Outdoor Unit-Air-Source) | Centrally-Ducted | HMH72B341 | XAHB36DXXN1+TXV | TMLE080B12MP11 | 33200 | 17 | 9.5 | 8.1 | 33200 | 23400 | 70.48% | 2 | 25000 | R-410A
211392358 | 2.73 | No | No | CHAMPION HEATING AND COOLING | HRCU-A-CB (Split System: Heat Pump with Remote Outdoor Unit-Air-Source) | Centrally-Ducted | HMH72B341 | XAFC30CXXN1+TXV | TM8E080B12MP11 | 32800 | 17.5 | 9.5 | 8.1 | 34000 | 23800 | 70% | 2.02 | 26800 | R-410A
211390654 | 2.82 | No | No | CHAMPION HEATING AND COOLING | HRCU-A-CB (Split System: Heat Pump with Remote Outdoor Unit-Air-Source) | Centrally-Ducted | HMH72B341 | XAFC36DBCN1 | TPLC080B12MP13 | 33800 | 17 | 9.5 | 8.1 | 34000 | 24200 | 71.18% | 2.04 | 25600 | R-410A
214075529 | 1.88 | Yes | Yes | RHEEM | HRCU-A-CB (Split System: Heat Pump with Remote Outdoor Unit-Air-Source) | Centrally-Ducted | RD17AZ24AJ3N | RCFZ2417MTANM | R801V0503A14UH | 22600 | 17 | 11.2 | 9.5 | 22600 | 16900 | 74.78% | 2 | 19000 | R-410A
216374597 | 2.82 | Yes | Yes | FRASER-JOHNSTON | HRCU-A-CB (Split System: Heat Pump with Remote Outdoor Unit-Air-Source) | Centrally-Ducted | HH836E2S11 | CTF48C5CFS1 | Z9ET080C16SMPS1 | 33800 | 19 | 11 | 9.5 | 32400 | 24200 | 74.69% | 2 | 29000 | R-454B
211386438 | 2.83 | No | No | CHAMPION HEATING AND COOLING | HRCU-A-CB (Split System: Heat Pump with Remote Outdoor Unit-Air-Source) | Centrally-Ducted | HMH72B341 | XAFC48FXXN1+TXV | TL8E100C20UH11 | 34000 | 16.5 | 9.5 | 8.5 | 32400 | 23800 | 73.46% | 2.1 | 25400 | R-410A
211386547 | 2.83 | No | No | CHAMPION HEATING AND COOLING | HRCU-A-CB (Split System: Heat Pump with Remote Outdoor Unit-Air-Source) | Centrally-Ducted | HMH72B341 | XAFD48FBCN1 | TL8E080C16UH11 | 34000 | 16.5 | 9.5 | 8.5 | 32600 | 24000 | 73.62% | 2.08 | 25600 | R-410A
211386572 | 2.83 | No | No | CHAMPION HEATING AND COOLING | HRCU-A-CB (Split System: Heat Pump with Remote Outdoor Unit-Air-Source) | Centrally-Ducted | HMH72B341 | XAFC48FBCN1 | TL8E080C16UH11 | 34000 | 16.5 | 9 | 8.5 | 33400 | 24600 | 73.65% | 2.08 | 26000 | R-410A
210532898 | 3.67 | Yes | Yes | CARRIER | HRCU-A-CB (Split System: Heat Pump with Remote Outdoor Unit-Air-Source) | Centrally-Ducted | 25VNA448A*031* | CNPV*4824AL*+UI | 59CU5A100C21**22 | 44000 | 21 | 12 | 8.5 | 46500 | 36400 | 78.28% | 2.18 | 43500 | R-410A
212979978 | 1.48 | Yes | Yes | BRYANT HEATING AND COOLING SYSTEMS | HRCU-A-CB (Split System: Heat Pump with Remote Outdoor Unit-Air-Source) | Centrally-Ducted | 38MURAQ18AB3* | CAP**3017AL* | 8(0,1)*SB42090M17*** | 17700 | 16 | 10.5 | 8.5 | 18300 | 18700 | 102.2% | 2.24 | 12300 | R-410A
214398334 | 3.71 | Yes | Yes | FRASER-JOHNSTON | HRCU-A-CB (Split System: Heat Pump with Remote Outdoor Unit-Air-Source) | Centrally-Ducted | HH860E2S11 | CTF60C5CGS1 | TM9E080C16MP12 | 44500 | 18 | 11 | 9 | 45500 | 34400 | 75.6% | 2 | 34200 | R-454B
214398014 | 4.46 | Yes | Yes | FRASER-JOHNSTON | HRCU-A-CB (Split System: Heat Pump with Remote Outdoor Unit-Air-Source) | Centrally-Ducted | HH860E2S11 | CTF60C5CHS1 | TM8E080C20MP11 | 53500 | 19 | 11 | 8.5 | 55000 | 39000 | 70.91% | 2 | 37400 | R-454B
214398139 | 2.75 | Yes | Yes | FRASER-JOHNSTON | HRCU-A-CB (Split System: Heat Pump with Remote Outdoor Unit-Air-Source) | Centrally-Ducted | HH836E2S11 | CTM36B5CDS1 | TM9Y060B12MP11 | 33000 | 17 | 11 | 8.5 | 31200 | 25600 | 82.05% | 2 | 27600 | R-454B
211386814 | 2.82 | No | No | CHAMPION HEATING AND COOLING | HRCU-A-CB (Split System: Heat Pump with Remote Outdoor Unit-Air-Source) | Centrally-Ducted | HMH72B341 | XAHC36DBCN1 | TM9Y080C16MP11 | 33800 | 16.5 | 9.5 | 8.1 | 33600 | 24000 | 71.43% | 2.04 | 25400 | R-410A
215669275 | 2.8 | No | No | AIRQUEST | HRCU-A-CB (Split System: Heat Pump with Remote Outdoor Unit-Air-Source) | Centrally-Ducted | H5H0V36*K*AAA* | EA*5X48M21A*+WALLCON | *96CTN0801714B* | 33600 | 18 | 9.5 | 9 | 35200 | 25200 | 71.59% | 1.88 | 30400 | R-454B
215669305 | 2.87 | Yes | Yes | AIRQUEST | HRCU-A-CB (Split System: Heat Pump with Remote Outdoor Unit-Air-Source) | Centrally-Ducted | H5H0V36*K*AAA* | EA*5X60M24A*+WALLCON | *80CTL0702120B* | 34400 | 18 | 10 | 9 | 34200 | 24800 | 72.51% | 1.9 | 29800 | R-454B
215669375 | 2.87 | Yes | Yes | AIRQUEST | HRCU-A-CB (Split System: Heat Pump with Remote Outdoor Unit-Air-Source) | Centrally-Ducted | H5H0V36*K*AAA* | EA*5X60M24A*+WALLCON | *97CMN0802120B* | 34400 | 18 | 10 | 9 | 34200 | 24800 | 72.51% | 1.9 | 29800 | R-454B
215669475 | 2.9 | Yes | Yes | AIRQUEST | HRCU-A-CB (Split System: Heat Pump with Remote Outdoor Unit-Air-Source) | Centrally-Ducted | H5H0V36*K*AAA* | EA*5X61M21A*+WALLCON | *80CTL0702120B* | 34800 | 18.5 | 10 | 9 | 34400 | 24800 | 72.09% | 1.92 | 29800 | R-454B
215669525 | 2.92 | Yes | Yes | AIRQUEST | HRCU-A-CB (Split System: Heat Pump with Remote Outdoor Unit-Air-Source) | Centrally-Ducted | H5H0V36*K*AAA* | EA*5X61M21A*+WALLCON | *95CSU1002122B* | 35000 | 18 | 10 | 9 | 34400 | 24800 | 72.09% | 1.92 | 29800 | R-454B
215669725 | 2.92 | Yes | Yes | AIRQUEST | HRCU-A-CB (Split System: Heat Pump with Remote Outdoor Unit-Air-Source) | Centrally-Ducted | H5H0V36*K*AAA* | EA*5X61M24A*+WALLCON | *96CTN1002122B* | 35000 | 18.5 | 10.5 | 9 | 34400 | 24800 | 72.09% | 1.92 | 29800 | R-454B
215670409 | 2.87 | No | No | AIRQUEST | HRCU-A-CB (Split System: Heat Pump with Remote Outdoor Unit-Air-Source) | Centrally-Ducted | H5H0V36*K*AAA* | ESH5X60M12A*+WALLCON | *80CTL0701412B* | 34400 | 16.5 | 9.5 | 8.5 | 34800 | 25000 | 71.84% | 1.78 | 30200 | R-454B
213298050 | 2.83 | Yes | No | FRASER-JOHNSTON | HRCU-A-CB (Split System: Heat Pump with Remote Outdoor Unit-Air-Source) | Centrally-Ducted | HMH72B341 | XAFC36DBCN1 | Z8ES080B12SMPS1 | 34000 | 18 | 10 | 8.1 | 33400 | 24000 | 71.86% | 2.08 | 25400 | R-410A
213297180 | 2.77 | Yes | Yes | FRASER-JOHNSTON | HRCU-A-CB (Split System: Heat Pump with Remote Outdoor Unit-Air-Source) | Centrally-Ducted | HMH72B341 | XAFC30CXXN1+TXV | Z8ES080B12SMPS1 | 33200 | 18 | 10 | 8.5 | 33000 | 23400 | 70.91% | 2.04 | 26400 | R-410A
214066892 | 2.85 | Yes | No | RHEEM | HRCU-A-CB (Split System: Heat Pump with Remote Outdoor Unit-Air-Source) | Centrally-Ducted | RD17AZ36AJ3N | RCFZ3621MTANM | R98MV0703A17UPS | 34200 | 18 | 10 | 8.1 | 34200 | 29800 | 87.13% | 1.9 | 31400 | R-410A
210473326 | 2 | Yes | Yes | BRYANT HEATING AND COOLING SYSTEMS | HRCU-A-CB (Split System: Heat Pump with Remote Outdoor Unit-Air-Source) | Centrally-Ducted | 288BNV025*0**C* | CAP**4821AL*+UI | 88*TA36045C17*** | 24000 | 16.5 | 11 | 8.1 | 21000 | 16700 | 79.52% | 2 | 20600 | R-410A
210473392 | 2 | Yes | Yes | BRYANT HEATING AND COOLING SYSTEMS | HRCU-A-CB (Split System: Heat Pump with Remote Outdoor Unit-Air-Source) | Centrally-Ducted | 288BNV025*0**C* | CAP**4821AL*+UI | 987MB66100C21*** | 24000 | 16.5 | 11 | 8.1 | 21000 | 16500 | 78.57% | 2.02 | 20400 | R-410A
214606518 | 2.73 | Yes | No | FRASER-JOHNSTON | HRCU-A-C (Split System: Heat Pump with Remote Outdoor Unit with No Indoor Fan --Air Source) | Centrally-Ducted | HH836E2S11 | CTM36B5CDS1 |  | 32800 | 15.2 | 11 | 8.1 | 31000 | 22600 | 72.9% | 2 | 27000 | R-454B
212971405 | 1.98 | Yes | Yes | BRYANT HEATING AND COOLING SYSTEMS | HRCU-A-CB (Split System: Heat Pump with Remote Outdoor Unit-Air-Source) | Centrally-Ducted | 38MURAQ24AB3* | CAP**3617AL* | 82*TB36045V14*** | 23800 | 17.5 | 10 | 8.5 | 26200 | 23600 | 90.08% | 1.96 | 19100 | R-410A
212971732 | 1.97 | Yes | Yes | BRYANT HEATING AND COOLING SYSTEMS | HRCU-A-CB (Split System: Heat Pump with Remote Outdoor Unit-Air-Source) | Centrally-Ducted | 38MURAQ24AB3* | CNPV*3621AL* | 82*TB48070V17*** | 23600 | 17 | 10.5 | 8.5 | 26400 | 24200 | 91.67% | 2 | 19100 | R-410A
211386352 | 2.77 | No | No | CHAMPION HEATING AND COOLING | HRCU-A-CB (Split System: Heat Pump with Remote Outdoor Unit-Air-Source) | Centrally-Ducted | HMH72B341 | XAUC48FXXN1+TXV | TL9E060B12UH11 | 33200 | 17 | 9 | 8.1 | 32600 | 24000 | 73.62% | 2.02 | 25800 | R-410A
211395987 | 2.78 | No | No | CHAMPION HEATING AND COOLING | HRCU-A-CB (Split System: Heat Pump with Remote Outdoor Unit-Air-Source) | Centrally-Ducted | HMH72B341 | XAFD48FXXN1+TXV | TM9E100C16MP12 | 33400 | 17 | 9.5 | 8.5 | 32400 | 23600 | 72.84% | 2.06 | 25400 | R-410A
211396432 | 2.82 | No | No | CHAMPION HEATING AND COOLING | HRCU-A-CB (Split System: Heat Pump with Remote Outdoor Unit-Air-Source) | Centrally-Ducted | HMH72B341 | XAHD48FXXN1+TXV | TM8Y120C20MP11 | 33800 | 16.5 | 9 | 8.5 | 32400 | 23800 | 73.46% | 2.06 | 25200 | R-410A
211395662 | 2.78 | No | No | CHAMPION HEATING AND COOLING | HRCU-A-CB (Split System: Heat Pump with Remote Outdoor Unit-Air-Source) | Centrally-Ducted | HMH72B341 | XAFC48FBCN1 | TP9C080B12MP13 | 33400 | 16.5 | 9 | 8.5 | 32600 | 24000 | 73.62% | 2.06 | 25600 | R-410A
211243497 | 2.07 | Yes | Yes | DAY & NIGHT | HRCU-A-CB (Split System: Heat Pump with Remote Outdoor Unit-Air-Source) | Centrally-Ducted | DLCURAH24ABK | EA*4X37L21A* | *80ES(N,L)0451712A* | 24800 | 17 | 10.5 | 8.5 | 25400 | 21000 | 82.68% | 1.76 | 18700 | R-410A
211243765 | 1.95 | Yes | No | DAY & NIGHT | HRCU-A-CB (Split System: Heat Pump with Remote Outdoor Unit-Air-Source) | Centrally-Ducted | DLCURAH24ABK | EN(A,D)4X24L14** | *96VTN0401410A* | 23400 | 15.5 | 10 | 8.5 | 26600 | 24000 | 90.23% | 1.96 | 19500 | R-410A
211244184 | 2.02 | Yes | No | DAY & NIGHT | HRCU-A-CB (Split System: Heat Pump with Remote Outdoor Unit-Air-Source) | Centrally-Ducted | DLCURAH24ABK | EN(A,D)4X24L17** | *95ESN0601714A* | 24200 | 15.5 | 10 | 8.5 | 27200 | 22800 | 83.82% | 1.86 | 19700 | R-410A
210450257 | 2.95 | Yes | No | CARRIER | HRCU-A-CB (Split System: Heat Pump with Remote Outdoor Unit-Air-Source) | Centrally-Ducted | 38MURAQ36AB3* | CNPV*4217AL* | GG96VTAA48080B | 35400 | 15.5 | 10 | 8.5 | 38500 | 35000 | 90.91% | 1.94 | 29400 | R-410A
211396534 | 2.82 | No | No | LUXAIRE | HRCU-A-CB (Split System: Heat Pump with Remote Outdoor Unit-Air-Source) | Centrally-Ducted | HMH72B341 | XAHC48FXXN1+TXV | TM8Y100C20MP11 | 33800 | 16.5 | 9 | 8.5 | 32400 | 23800 | 73.46% | 2.06 | 25200 | R-410A
211387243 | 2.72 | No | No | CHAMPION HEATING AND COOLING | HRCU-A-CB (Split System: Heat Pump with Remote Outdoor Unit-Air-Source) | Centrally-Ducted | HMH72B341 | XAFB30CXXN1+TXV | TM9Y060B12MP11 | 32600 | 17.5 | 9.5 | 8.1 | 34000 | 23800 | 70% | 2 | 26600 | R-410A
214650920 | 1.92 | Yes | Yes | FRASER-JOHNSTON | HRCU-A-CB (Split System: Heat Pump with Remote Outdoor Unit-Air-Source) | Centrally-Ducted | HH824E2S11 | CTU36B5XDS1+TXV | TM8E080B12MP11 | 23000 | 18 | 12 | 9.5 | 23000 | 18700 | 81.3% | 2 | 18400 | R-454B
211228235 | 3.1 | Yes | No | BRYANT HEATING AND COOLING SYSTEMS | HRCU-A-CB (Split System: Heat Pump with Remote Outdoor Unit-Air-Source) | Centrally-Ducted | 38MURAQ36AB3* | CAP**4321AL* | 8(0,1)*SA48070E21*** | 37200 | 15.5 | 10 | 8.5 | 38500 | 35000 | 90.91% | 2.12 | 29200 | R-410A
211228596 | 3.05 | Yes | Yes | BRYANT HEATING AND COOLING SYSTEMS | HRCU-A-CB (Split System: Heat Pump with Remote Outdoor Unit-Air-Source) | Centrally-Ducted | 38MURAQ36AB3* | CAP**4321AL* | 935SA60100E21*** | 36600 | 16 | 10 | 8.5 | 38500 | 34800 | 90.39% | 2.1 | 29000 | R-410A
211719783 | 2.83 | No | No | COLEMAN | HRCU-A-CB (Split System: Heat Pump with Remote Outdoor Unit-Air-Source) | Centrally-Ducted | HMH72B341 | XAFB36DBCN1 | CPLC060A12MP13 | 34000 | 17.5 | 9.5 | 8.1 | 34000 | 24200 | 71.18% | 2.06 | 25600 | R-410A
212983283 | 1.44 | Yes | No | CARRIER | HRCU-A-CB (Split System: Heat Pump with Remote Outdoor Unit-Air-Source) | Centrally-Ducted | 38MURAQ18AB3* | CAP**3017AL* | 59SC2E040M17**12 | 17300 | 15.5 | 10.5 | 8.5 | 18100 | 18800 | 103.9% | 2.24 | 12200 | R-410A
212985974 | 1.46 | Yes | Yes | BRYANT HEATING AND COOLING SYSTEMS | HRCU-A-CB (Split System: Heat Pump with Remote Outdoor Unit-Air-Source) | Centrally-Ducted | 38MURAQ18AB3* | CNPV*3017AL* | 916SA30026M14*** | 17500 | 16 | 11 | 8.1 | 18200 | 18800 | 103.3% | 2.26 | 12300 | R-410A
211387793 | 2.67 | No | No | CHAMPION HEATING AND COOLING | HRCU-A-CB (Split System: Heat Pump with Remote Outdoor Unit-Air-Source) | Centrally-Ducted | HMH72B341 | XAHB30CXXN1+TXV | TP9C080B12MP13 | 32000 | 16.5 | 9 | 8.1 | 33400 | 23400 | 70.06% | 1.98 | 26200 | R-410A
214779456 | 2.85 | Yes | Yes | FRASER-JOHNSTON | HRCU-A-CB (Split System: Heat Pump with Remote Outdoor Unit-Air-Source) | Centrally-Ducted | HH836E2S11 | CTU36B5XDS1+JMET12BS2N1+TXV |  | 34200 | 19 | 11.7 | 9 | 31600 | 25800 | 81.65% | 2 | 28200 | R-454B
211385959 | 2.73 | No | No | CHAMPION HEATING AND COOLING | HRCU-A-CB (Split System: Heat Pump with Remote Outdoor Unit-Air-Source) | Centrally-Ducted | HMH72B341 | XAHC48FBCN1 | TMLE080B12MP11 | 32800 | 16.5 | 9 | 8.1 | 32400 | 23800 | 73.46% | 2 | 25400 | R-410A
211386363 | 2.78 | No | No | CHAMPION HEATING AND COOLING | HRCU-A-CB (Split System: Heat Pump with Remote Outdoor Unit-Air-Source) | Centrally-Ducted | HMH72B341 | XAHD48FXXN1+TXV | TL8E100C20UH11 | 33400 | 16 | 9.5 | 8.5 | 32000 | 23200 | 72.5% | 2.06 | 24800 | R-410A
215670559 | 2.75 | No | No | AIRQUEST | HRCU-A-CB (Split System: Heat Pump with Remote Outdoor Unit-Air-Source) | Centrally-Ducted | H5H0V36*K*AAA* | ESH5X60M12A*+WALLCON | *96CTN0401410B* | 33000 | 15.5 | 9 | 8.5 | 35000 | 25200 | 72% | 1.78 | 30200 | R-454B
215669037 | 2.88 | Yes | Yes | AIRQUEST | HRCU-A-CB (Split System: Heat Pump with Remote Outdoor Unit-Air-Source) | Centrally-Ducted | H5H0V36*K*AAA* | EA*5X43M21A*+WALLCON | *95CSU1002122B* | 34600 | 18 | 10 | 9 | 35200 | 25000 | 71.02% | 1.9 | 30200 | R-454B
215669335 | 2.87 | Yes | Yes | AIRQUEST | HRCU-A-CB (Split System: Heat Pump with Remote Outdoor Unit-Air-Source) | Centrally-Ducted | H5H0V36*K*AAA* | EA*5X60M24A*+WALLCON | *80CTL1352422B* | 34400 | 18.5 | 10.5 | 9 | 34200 | 24600 | 71.93% | 1.92 | 29600 | R-454B
215669455 | 2.87 | No | No | AIRQUEST | HRCU-A-CB (Split System: Heat Pump with Remote Outdoor Unit-Air-Source) | Centrally-Ducted | H5H0V36*K*AAA* | EA*5X61M21A*+WALLCON | *80CTL0451712B* | 34400 | 17.5 | 9.5 | 9 | 34600 | 25200 | 72.83% | 1.9 | 30200 | R-454B
215668717 | 2.88 | Yes | Yes | AIRQUEST | HRCU-A-CB (Split System: Heat Pump with Remote Outdoor Unit-Air-Source) | Centrally-Ducted | H5H0V36*K*AAA* | EA*5X37M21A*+WALLCON | *95CSU1002122B* | 34600 | 18 | 10 | 9 | 35200 | 25000 | 71.02% | 1.9 | 30400 | R-454B
215669887 | 2.82 | No | No | AIRQUEST | HRCU-A-CB (Split System: Heat Pump with Remote Outdoor Unit-Air-Source) | Centrally-Ducted | H5H0V36*K*AAA* | ESH5X36M12A*+WALLCON | *97CMN1002122B* | 33800 | 16.5 | 9.5 | 8.5 | 35800 | 25400 | 70.95% | 1.76 | 30800 | R-454B
215670339 | 2.82 | No | No | AIRQUEST | HRCU-A-CB (Split System: Heat Pump with Remote Outdoor Unit-Air-Source) | Centrally-Ducted | H5H0V36*K*AAA* | ESH5X48M12A*+WALLCON | *96CTN0601714B* | 33800 | 16 | 9 | 8.5 | 35600 | 25400 | 71.35% | 1.78 | 30800 | R-454B
211391137 | 2.73 | No | No | CHAMPION HEATING AND COOLING | HRCU-A-CB (Split System: Heat Pump with Remote Outdoor Unit-Air-Source) | Centrally-Ducted | HMH72B341 | XAFB30CXXN1+TXV | TM8V060A12MP12 | 32800 | 17.5 | 9.5 | 8.1 | 33400 | 23400 | 70.06% | 2.02 | 26000 | R-410A
211391255 | 2.8 | Yes | No | CHAMPION HEATING AND COOLING | HRCU-A-CB (Split System: Heat Pump with Remote Outdoor Unit-Air-Source) | Centrally-Ducted | HMH72B341 | XAHC36DBCN1 | TM8E120C16MP11 | 33600 | 17.5 | 10 | 8.1 | 33000 | 23200 | 70.3% | 2.04 | 24800 | R-410A
211391270 | 2.8 | Yes | No | CHAMPION HEATING AND COOLING | HRCU-A-CB (Split System: Heat Pump with Remote Outdoor Unit-Air-Source) | Centrally-Ducted | HMH72B341 | XAHC36DBCN1 | TMLE120C16MP11 | 33600 | 17.5 | 10 | 8.1 | 33000 | 23200 | 70.3% | 2.04 | 24800 | R-410A
211391404 | 2.8 | Yes | No | CHAMPION HEATING AND COOLING | HRCU-A-CB (Split System: Heat Pump with Remote Outdoor Unit-Air-Source) | Centrally-Ducted | HMH72B341 | XAHC36DXXN1+TXV | TM8E100C16MP11 | 33600 | 17.5 | 10 | 8.1 | 33000 | 23200 | 70.3% | 2.04 | 24800 | R-410A